## Result and circuit diagram
Measurement result
Electronic load device Set current value | Voltage meter measurement value Stable / Unstable | Voltage meter measurement value | Electronic load device value Stable / unstable | Electronic load device measurements | VLDOIN power supply display current value | VDDQSNS power supply display current value | VIN power supply display current value | TPS51100 Package temperature
1.1A | Stable | 1.285V | Stable | 1.1A | 1.11A | 0A | 0.003A | 107℃
1.2A | Stable | 1.284V | Stable | 1.2A | 1.21A | 0A | 0.003A | 108℃
1.3A | Stable | 1.282V | Stable | 1.3A | 1.31A | 0A | 0.003A | 108℃
1.4A | Stable | 1.281V | Stable | 1.4A | 1.41A | 0A | 0.003A | 109℃
1.5A | Stable | 1.280V | Stable | 1.5A | 1.51A | 0A | 0.004A | 110℃
1.6A | Stable | 1.279V | Stable | 1.6A | 1.61A | 0A | 0.004A | 112℃
1.7A | Stable | 1.277V | Stable | 1.7A | 1.71A | 0A | 0.004A | 114℃
1.8A | Stable | 1.275V | Stable | 1.8A | 1.8A | 0A | 0.005A | 115℃
1.9A | Stable | 1.273V | Stable | 1.9A | 1.9A | 0A | 0.005A | 116℃
2.0A | Stable | 1.271V | Stable | 2.0A | 2.0A | 0A | 0.006A | 117℃
2.1A | Stable | 1.267V | Stable | 2.1A | 2.1A | 0A | 0.008A | 117℃
2.2A | Stable | 1.256V | Stable | 2.2A | 2.2A | 0A | 0.009A | 118℃
2.3A | Unstable | 0.601 ~ 0.682V | Unstable | 1.467～1.583A | 0.32～2.3A | 0A | 0.006～0.010A | 114℃
* Both output voltage and current were stable when measured at room temperature.
Measurement circuit diagram
TPS51100
VIN
S3
S5
VLDOIN
VDDQSNS
VTT
安定化電源①
5V
3.3V
1.9V
安定化電源②
0.4～2.6V
0.4～1.3V
電子負荷装置
(or セメント抵抗)
V
A
電圧計
電流計
TPS51100
VIN
S3
S5
VLDOIN
VDDQSNS
VTT
安定化電源①
5V
3.3V
1.9V
安定化電源②
0.4～2.6V
0.4～1.3V
電子負荷装置
(or セメント抵抗)
V
A
電圧計
電流計
TPS51100
VIN
S3
S5
VDDQSNS
GND
VLDOIN
VTT
power supply ①
5V
3.3V
2.6V
GND
power supply 2
2.6V
GND
1.3V
Electronic load device (Constant current mode)
V
Voltmeter (multimeter)
Data logger
thermocouple