## Sheet1
Inference of OPEN/SHORT test for TPS7a78
Input conditon: AC80V~AC276V
output condition: 3.3V 30mA
mode: half bridge operation
Circuit for OPEN/SHORT test
some measures should be considered
a result cannot be predicted because we don't know TI's IC construction
|  | Reference No | OEPN | short | result | fire and smoke | Comments (Open) | Comments (Short)
|  | F1 | 〇 |  | shut down | No fire, No smoke
|  |  |  | 〇 | Normal operation | No fire, No smoke
|  | VR1 | 〇 |  | Normal operation | No fire, No smoke
|  |  |  | 〇 | shut down | No fire, No smoke
|  | C15 | 〇 |  | shut down | No fire, No smoke
|  |  |  | 〇 | IC damage | fire and smoke before fuse open |  | Cap-drop is shorted. VAC supply Line voltage gets to AC+/AC- pins thus exceeding ABS Max voltage (30V) on the pin and damage the device.
|  | R5 | 〇 |  | shut down | No fire, No smoke
|  |  |  | 〇 | Unexpected operation | No fire, No smoke
|  | R6 | 〇 |  | shut down | No fire, No smoke
|  |  |  | 〇 | Unexpected operation | No fire, No smoke
|  | C8 | 〇 |  | Unexpected operation only or IC damage ? | No fire, No smoke | SCIN pin is open. SCIN pin voltage will exceed ABS max voltage of (30V) and causes damage to the device.
|  |  |  | 〇 | IC damage | No fire, No smoke? |  | SCIN pin is shorted to the device GND. Device will not work, but long time device degradation is unknown.
|  | R1 | 〇 |  | UVLO protection | No fire, No smoke
|  |  |  | 〇 | IC damage | No fire, No smoke? |  | SCIN pin is shorted to PFD pin. SCIN pin voltage will be on PFD pin thus exceeding ABS max voltage of (3V) and damage the device.
|  | R2 | 〇 |  | IC damage | No fire, No smoke? | PFD pin is shorted to SCIN pin via R2. SCIN pin voltage will be on PFD pin thus exceeding ABS max voltage of (3V) and damage the device.
|  |  |  | 〇 | UVLO protection | No fire, No smoke
|  | C1 | 〇 |  | Unexpected operation | No fire, No smoke
|  |  |  | 〇 | IC damage | No fire, No smoke? |  | SC1+ pin is shorted to SC1- pin. SCIN pin voltage will be on SC1- pin and thus exceeding the ABS Max voltage on SC1- pin and damage the device.
|  | C3 | 〇 |  | ? | ? | SC2+ pin and SC2- pin are open. Device will not work, but long time device degradation is unknown.
|  |  |  | 〇 | ? | ? |  | SC2+ pin is shorted to SC2- pin. Half of SCIN pin voltage will be on SC2- pin and thus exceeding the ABS Max voltage on SC2- pin and damage the device.
|  | C11 | 〇 |  | Unexpected operation | No fire, No smoke
|  |  |  | 〇 | IC damage | ? |  | LDO_IN pin is shorted to the device GND. LDO_IN pin voltage will be below LDO_OUT pin voltage and unlimited reverse current will follow in the body diode and cause damage to the device.
|  | C18 | 〇 |  | Unexpected operation | No fire, No smoke
|  |  |  | 〇 | IC damage? | ? |  | LDO_OUT pin is shorted to the device GND. The device will be in current limit.
|  | R3 | 〇 |  | Normal operation | No fire, No smoke
|  |  |  | 〇 | Normal operation | No fire, No smoke
|  | R4 | 〇 |  | Normal operation | No fire, No smoke
|  |  |  | 〇 | Normal operation | No fire, No smoke
|  | IC PIN1 OPEN | 〇 |  | Unexpected operation | ? |  | SC1- pins is open. Device will not work, but long time device degradation is unknown.
|  | IC PIN1 short for PIN2 |  | 〇 |  | No fire, No smoke
|  | IC PIN2 OPEN | 〇 |  | Unexpected operation | No fire, No smoke
|  | IC PIN2 short for PIN3 |  | 〇 | Unexpected operation | No fire, No smoke
|  | IC PIN3 OPEN | 〇 |  | UVLO protection | No fire, No smoke
|  | IC PIN3 short for PIN4 |  | 〇 | IC damage | No fire, No smoke? |  | SCIN pin is shorted to PDF pin. SCIN pin voltage will be on PFD pin thus exceeding ABS max voltage of (3V) and cause damage to the device.
|  | IC PIN4 OPEN | 〇 |  | Unexpected operation | No fire, No smoke
|  | IC PIN4 short for PIN5 |  | 〇 | IC damage | ? |  | AC+ pin is shorted to PDF pin. AC+ pin voltage will be on PFD pin thus exceeding ABS max voltage of (3V) and causes damage to the device.
|  | IC PIN5 OPEN | 〇 |  | shut down | No fire, No smoke
|  | IC PIN5 short for PIN6 |  | 〇 | Unexpected operation | No fire, No smoke
|  | IC PIN6 OPEN | 〇 |  | Normal operation | No fire, No smoke
|  | IC PIN6 short for PIN7 |  | 〇 | Normal operation | No fire, No smoke
|  | IC PIN7 OPEN | 〇 |  | shut down | No fire, No smoke
|  | IC PIN8 OPEN | 〇 |  | shut down | No fire, No smoke
|  | IC PIN8 short for PIN9 |  | 〇 | load damage | fire and smoke |  | LDO_IN pin is shorted to LDO_OUT pin. Unlimited current will go to the load passing throguh the device swtich capacitor stage and cause damage to the devcie. Also LDO_OUT pin voltage will excced its ABS Max of (5.5V) and cause sdamage to the devcie with no load.
|  | IC PIN9 OPEN | 〇 |  | shut down | No fire, No smoke
|  | IC PIN9 short for PIN10 |  | 〇 | Normal operation | No fire, No smoke
|  | IC PIN10 OPEN | 〇 |  | Normal operation | No fire, No smoke
|  | IC PIN10 short for PIN11 |  | 〇 | Normal operation | No fire, No smoke
|  | IC PIN11 OPEN | 〇 |  | Normal operation | No fire, No smoke
|  | IC PIN11 short for PIN12 |  | 〇 | Normal operation | No fire, No smoke
|  | IC PIN12 OPEN | 〇 |  | Normal operation | No fire, No smoke
|  | IC PIN12 short for PIN13 |  | 〇 | ? | ? |  | SC2+ pin is shorted to the device GND pin. Excess current will pass through the device switch capacitor stage and cause damage to the device.
|  | IC PIN13 OPEN | 〇 |  | Unexpected operation | ? |  | SC2+ pin is open. Device will not work, but long time device degradation is unknown.
|  | IC PIN13 short for PIN14 |  | 〇 | ? | ? |  | SC2+ pin is shorted to SC2- pin. Half of SCIN pin voltage will be on SC2- pin and thus exceeding the ABS Max voltage on SC2- pin and damage the device.
|  | IC PIN14 OPEN | 〇 |  | ? | ? |  | SC2- pin is open. Device will not work, but long time device degradation is unknown.
short 1pin and 2pin as a half bridge mode.