## Instructions
UCC28950 and UCC28951 Design Calculator
This spreadsheet guides the User through the design process for a CONTINUOUS CONDUCTION MODE PFC BOOST converter using the UCC28019 controller.
1. The Macros must be ENABLED.
2. The Analysis ToolPak Add-In must be checked.
• This feature can be found in the Tools Menu.
• Select Add-Ins
• Check the box next to Analysis ToolPak
3. Enter the desired design parameters in the YELLOW shaded boxes
4. The spreadsheet will calculate the ideal values and display the results in red type.
5. Actual standard values must be entered for the spreadsheet to calculate the gain-phase plots.
6. Note this design tool was generated to accompany application report SLUA560

## Design Information
UCC28950 and UCC28951 Excel Design Tool: SLUC222E
Revision: E | 2025-03-07
This design tool was generated based on the information in application report SLUA560
It is recommended that you read this application note before using this design tool
Enter Design Parameters and Chosen Component Values in Yellow Cells
Warning Negative Numbers in Calculated Values Could Indicate
> Efficiency goal with selected components may not be achievable
> Invalid parameters entered in yellow cells
> Design cannot calculate realistic values for your design parameters
Design Specifications
Description | Minimum | Typical | Maximum | Unit
Input Voltage | 400 | 400 | 950 | V
Output Voltage | 12 | 13.7 | 14 | V
Allowable Output Voltage Transients (90% Load Step) |  |  | 1.7 | V
Output Power (POUT) |  |  | 1100 | W
Full Load Efficiency | 86%
Inductor (LOUT) Switching Frequency |  | 200 |  | kHz
Selecting Power Transformer (T1)
Description | Variable |  | Unit
Set Initial Power Budget | PBUDGET | 179.0698 | W
Estimated FET Voltage Drop | VRDSON | 0.3 | V
Maximum Duty Cycle Nominal | DMAX | 0.66
T1 Transformer Turns Ratio=NP/NS | a1 | 18.8289
Select Transformer Turns Ratio | a1 | 19
Typical Duty Cycle | DTYP | 0.666
Inductor Ripple Current | ΔILOUT | 16.0584 | A
T1 Primary Magnetizing Inductance > or = | LMAG | 1.5807 | mH
Please Refer to Figure of T1 Current | IPS | 88.3212 | A
Please Refer to Figure of T1 Current | IMS | 72.2628 | A
Please Refer to Figure of T1 Current | IMS2 | 80.292 | A
Partial RMS Current | ISRMS1 | 46.201 | A
Partial RMS Current | ISRMS2 | 34.7736 | A
Partial RMS Current | ISRMS3 | 1.9113 | A
Calculate T1 Secondary RMS Current (ISRMS) | ISRMS | 57.8567 | A
Primary Magnetizing Current Based on LMAG | ΔILMAG | 0.83505 | A
Please Refer to Figure of T1 Current | IPP | 6.1715 | A
Please Refer to Figure of T1 Current | IMP | 5.3263 | A
Please Refer to Figure of T1 Current | IMP2 | 5.745 | A
Partial RMS Current | IPRMS1 | 4.6746 | A
Partial RMS Current | IPRMS2 | 3.475 | A
Calculate T1 Primary RMS Current (IPRMS) | IPRMS | 5.8247 | A
Primary Magnetizing Inductance | LMAG | 1.6 | mH
Transformer Primary DC Resistance | DCRP | 31 | mΩ
Transformer Secondary DC Resistance | DCRS | 3.6 | mΩ
Measured Transformer Primary Leakage Inductance | LLK | 0.01 | uH
Estimated transform loss, 2X Copper Losses | PT1 | 50.306 | W
Recalculate Power Budget | PBUDGET | 128.7638 | W
QA, QB, QC, QD FET selection:
Voltage Applied to FET Gate ≈ VDD | Vg | 18 | V
FET drain to source on resistance | Rds(on)QA | 75 | mΩ
FET Specified Coss | COSS_QA_SPEC | 120 | pF
QA FET Gate Charge | QAg | 53 | nC
Voltage Across Drain to Source Where COSS was Measured, Data Sheet Parameter | VdsQA | 800 | V
Calculate average COSS | COSS_QA_AVG | 110.1196 | pF
Calculate QA losses | PQA | 2.7354 | W
Recalculate Power Budget | PBUDGET | 117.8223 | W
Select Shim Inductor (LS)
Calculated Shim Inductance | LS | 4.9728 | uH
Shim Inductance Used | LS | 5 | uH
LS DC Resistance | DCRLS | 2.6 | mΩ
Estimate LS power loss (PLS) | PLS | 0.17642 | W
Recalculate Power Budget | PBUDGET | 117.6459 | W
Selecting Output Inductor (LOUT)
Calculate Output Inductance | LOUT | 1.4247 | uH
Calculate LOUT RMS Current | ILOUT_RMS | 80.8255 | A
Output Inductance Used | LOUT | 1.5 | uH
LOUT equivalent series resistance | DCRLOUT | 0.54 | mΩ
Estimate LOUT power loss | PLOUT | 7.0554 | W
Recalculate Power Budget | PBUDGET | 110.5905 | W
Selecting Output Capacitance (COUT)
Time it takes LOUT to change 90% of its full load current | tHU | 7.912 | us
Output Capacitance ESR ≤ | ESRCOUT | 21.1727 | mΩ
Output Capacitance Cout ≥ | COUT | 3363.1871 | uF
Output Capacitance RMS Current | ICOUT_RMS | 9.2713 | A
Number of Output Capacitors Used | n | 8
Single Capacitor Capacitance |  | 1500 | uF
Single Capacitor ESR |  | 13 | mΩ
Total Output Capacitance | COUT | 12000 | uF
Total Equivalent Series Resistance | ESRCOUT | 1.625 | mΩ
Calculate Output Capacitance Loss | PCOUT | 0.13968 | W
Recalculate Power Budget | PBUDGET | 110.4509 | W
Select FETs QE and QF:
Maximum Voltage Across QE and QF | VdsQE | 100 | V | Assumes the centre tapped secondary - as per Functional Schematic
QE and QF Gate Charge | QEg | 99 | nC
QE and QF on Resistance | Rds(on)QE | 7.5 | mΩ
Voltage Specified at COSS Specified in the Data Sheet | VdsQE_SPEC | 400 | V
Specified QE and QF COSS From the Data Sheet | COSS_SPEC | 260.18 | pF
Average QE and QF COSS | COSS_QE_AVG | 130.09 | pF
QE and QF RMS Current | IQE_RMS | 57.8567 | A
Maximum Gate Charge at the end of the Miller Plateau | QEMILLER_MAX | 63 | nC
Minimum Gate Charge at the beginning of the Miller Plateau | QEMILLER_MIN | 29 | nC
Peak Current Gate of QE and QF is Driven with | IP | 4 | A
Approximate QE and QF Vds Rise and Fall Times | tr ≈ tf | 17 | ns
Estimate QE FET Losses | PQE | 53.0213 | W |  | 7.66
Recalculate Power Budget | PBUDGET | 4.4083 | W
Input Capacitance Calculations (CIN)
Calculate Resonant Tank Frequency | fr | 4796096.5049
Possible Delay That will Be Required for ZVS | tDELAY | 114.6766 | ns
Switching Cycle Period | ts | 5e-06
tDELAY will act as a duty cycle clamp | DCLAMP | 0.97706
Minimum Input During Line Dropout | VDROP | 272.844 | V
Calculate Minimum Input Capacitance | CIN | 428.5685 | uF
High Frequency CIN RMS Current | ICINRMS | 3.4098 | A
Input Capacitance Used | CIN | 770 | uF
Equivalent Series Resistance | ESRCIN | 100 | mΩ
Estimate CIN Power Dissipation | PCIN | 1.1627 | W
Recalculate Power Budget This is the remaining power left for the CT network, IC and IC sensing resistors | PBUDGET | 3.2456 | W
Setting up the current sense network (CT, RS, RRE, DA):
Select CT and Enter Turns Ratio a2 = IP/IS | a2 | 100
Calculate nominal peak current (IP1) at VINMIN | IP1 | 6.2302 | A
Calculate Current Sense Resistor | RS | 26.265 | Ω
Closest Standard Resistor Value (E48) | RS | 26.1 | Ω
Select Current Sense Resistor for Your Design | RS | 26 | Ω
Estimate Rs Power Loss | PRS | 0.056815 | W
Maximum Diode DA Reverse Voltage | VDA | 85.2018 | V
Estimate DA Losses | PDA | 0.019186 | W
Setting up Voltage Amplifier Reference GC(f)
Programmed Voltage Reference, Needs to be < 5V | V1 | 2.5 | V
Select Standard Resistor | RB | 2.37 | kΩ
Calculated Resistance | RA | 2.37 | kΩ
Closest Standard Resistor Value (E48) | RA | 2.37 | kΩ
Select Standard Resistor Value | RA | 2.37 | kΩ
Select Standard Resistor | RC | 2.37 | kΩ
Calculated Resistance | RI | 10.6176 | kΩ
Closest Standard Resistor Value (E48) | RI | 10.5 | kΩ
Select Standard Resistor Value | RI | 10.7 | kΩ
Double pole of GCO(f) | fPP | 50 | kHz
Voltage Loop Crossover Frequency | fC | 5 | kHz
Load Impedance at 10% Load | RLOAD | 1.7063 | Ω
a1*a2*rload/rs | Constant | 123.566
n1 |  | 1+0.61261056745001i
n1/d1 | n1divd1 | 0.000954782760148713-0.00155312202004762i
1/d2 | 1/d2 | 0.999899000101-0.100999899000101i
n1/(d1*d2) |  | 0.000797821160026729-0.00164939811722252i
a1*a2*rload/rs*(n1/(d1*d2)) |  | 0.0985835861176672-0.203809562190701i
absolute maximum(a1*a2*rload/rs*(n1/(d1*d2))) | ¦Gco(fc)¦ | 0.2264
Calculate Feedback Resistor | RF | 47.2614 | kΩ
Closest Standard Resistor Value (E48) | RF | 46.4 | kΩ
Select Standard Resistor Value | RF | 18.7 | kΩ
Calculate Zero Capacitor | CZ | 8.511 | nF
Closest Standard Capacitor Value | Cz | 8.2 | nF
values up to 10 nF |  | 8.2
values greater than 10nf |  | 10
Select Standard Capacitor Value | CZ | 33 | nF
Calculate Pole Capacitor | CP | 851.096 | pF
Closest Standard Capacitor Value | CP | 820 | pF
values up to 10 nF |  | 8.2
values greater than 10nf |  | 10
Select Standard Capacitor Value | CP | 820 | pF
Select Soft Start Capacitor (CSS)
Soft Start Time | tSS | 57 | ms
Calculate Soft Start Capacitor | CSS | 467.2131 | nF
Closest Standard Capacitor Value | CSS | 470 | nF
values up to 10 nF |  | 4.7
values greater than 10 nf |  | 4.7
Select Standard Capacitor Value | CSS | 470 | nF
Setting AB Initial Turn-on Delay (tABSET)
Calculate 1/4 LC Tank Frequency and set AB Initial Delay | tABSET | 114.6766 | ns
Enter/Fine Tune tABSET Based on Valley Switching/ZVS | tABSET | 200 | ns
Select Standard Resistor for RDA1 for tABSET Delay Range | RDA1 | 8.25 | kΩ
Calculate Voltage at ADEL pin to Meet Delay Range | VADEL | 0.2 | V
Calculate RDA2 | RDA2 | 0.34375 | kΩ
Closest Standard Resistor Value (E48) | RDA2 | 0.348 | kΩ
Select Standard Resistor for RDA2 for tABSET Delay Range | RDA2 | 0.348 | kΩ
Recalculate VADEL Based on RDA1 and RDA2 Selection | VADEL | 0.20237 | V
Calculate AB timing resistor | RDELAB | 17.3731 | kΩ
Closest Standard Resistor Value (E48) | RDELAB | 17.8 | kΩ
Select Standard Resistor Value (Between 13K and 90K ohm) | RDELAB | 16 | kΩ
Setting CD Initial Turn-on Delay (tCDSET)
Set Initial CD delay to AB Delay tABSET = tCDSET | tCDSET | 114.6766 | ns
Enter/Fine Tune tABSET Based on Valley Switching/ZVS | tCDSET | 200 | ns
Calculate AB timing resistor | RDELCD | 17.3731 | kΩ
Closest Standard Resistor Value (E48) | RDELCD | 17.8 | kΩ
Select Standard Resistor Value (Between 13K and 90K ohm) | RDELCD | 16 | kΩ
Setting AF and BE turnoff delay (tAFSET, tBESET)
Set to half of tABSET | tAFSET = tBESET | 100 | ns
Enter/Fine Tune tAFSET and tAFSET | tAFSET = tBESET | 89 | ns
Select Standard Resistor for RCA1 for tAFSET Delay Range | RCA1 | 0.72 | kΩ
Calculate Voltage at ADELEF pin to Meet Delay Range | VADELEF | 0.2 | V
Calculate RCA2 | RCA2 | 0.03 | kΩ
Closest Standard Resistor Value (E48) | RCA2 | 0.0301 | kΩ
Select Standard Resistor Value | RCA2 | 0.43 | kΩ
Calculate Voltage at ADELEF pin to Meet Delay Range | VADELEF | 1.8696 | V
Calculate AB timing resistor | RDELEF | 3.097 | kΩ
Closest Standard Resistor Value (E48) | RDELEF | 3.16 | kΩ
Select Standard Resistor Value(Between 13K and 90K ohm) | RDELEF | 3.3 | kΩ
Setting Minimum on Time
Minimum on Time | tMIN | 100 | ns
Calculate RTMIN | RTMIN | 12.8788 | kΩ
Closest Standard Resistor Value (E48) | RTMIN | 12.7 | kΩ
Select Standard Resistor Value | RTMIN | 13 | kΩ
Setup PWM Switching Frequency
Calculate RT Value | RT | 60 | kΩ
Closest Standard Resistor Value (E48) | RT | 59 | kΩ
Select Standard Resistor Value | RT | 61.9 | kΩ
Setup Slope Compensation
Calculate Magnetizing Current during ILOUT down slope | dILMAG | 0.4175 | A
Calculate VSLOPE1 | VSLOPE1 | 0.04 | V/us
Calculate VSLOPE2 | VSLOPE2 | 8.837e-05 | V/us
Calculate VSLOPE | VSLOPE | 0.04 | V/us
Calculate RSUM | RSUM | 125 | kΩ
Closest Standard Resistor Value (E48) | RSUM | 127 | kΩ
Select Standard Resistor Value | RSUM | 100 | kΩ
Setup DCM Comparator
Voltage across RS at 15% load | VRS | 0.27718 | V
Select Standard Resistor | RG | 1.7 | kΩ
Calculate RE | RE | 28.966 | kΩ
Closest Standard Resistor Value (E48) | RE | 28.7 | kΩ
Select Standard Resistor Value | RE | 19.6 | kΩ

## Notice and Disclaimer
Important Notice and Disclaimer
TI PROVIDES TECHNICAL AND RELIABILITY DATA (INCLUDING DATASHEETS), DESIGN RESOURCES (INCLUDING REFERENCE DESIGNS), APPLICATION OR OTHER DESIGN ADVICE, WEB TOOLS, SAFETY INFORMATION, AND OTHER RESOURCES “AS IS” AND WITH ALL FAULTS, AND DISCLAIMS ALL WARRANTIES, EXPRESS AND IMPLIED, INCLUDING WITHOUT LIMITATION ANY IMPLIED WARRANTIES OF MERCHANTABILITY, FITNESS FOR A PARTICULAR PURPOSE OR NON-INFRINGEMENT OF THIRD PARTY INTELLECTUAL PROPERTY RIGHTS. These resources are intended for skilled developers designing with TI products. You are solely responsible for (1) selecting the appropriate TI products for your application, (2) designing, validating and testing your application, and (3) ensuring your application meets applicable standards, and any other safety, security, regulatory or other requirements. These resources are subject to change without notice. TI grants you permission to use these resources only for development of an application that uses the TI products described in the resource. Other reproduction and display of these resources is prohibited. No license is granted to any other TI intellectual property right or to any third party intellectual property right. TI disclaims responsibility for, and you will fully indemnify TI and its representatives against, any claims, damages, costs, losses, and liabilities arising out of your use of these resources. TI’s products are provided subject to TI’s Terms of Sale or other applicable terms available either on ti.com or provided in conjunction with such TI products. TI’s provision of these resources does not expand or otherwise alter TI’s applicable warranties or warranty disclaimers for TI products. TI objects to and rejects any additional or different terms you may have proposed.

## Voltage Loop (hidden)
Counter | Frequency | Constant | Gco n1/d1 | Gco 1/d2 | Gco n1/(d1*d2) | Gco(f) | ¦Gco(f)¦ | Gc n1/n1 | Gc 1/n2 | Gc(f) | Gc(f)*Gco(f) | TvdB(f) | ӨTV(f) | ӨTv(f) | TvdB(f) MathCad Check | ӨTV(f) MathCAD Check | frequency
1 | 100 | 123.566 | 0.00695236418159339-0.0771899070998462i | 0.999999999984-0.002000008i | 0.0067979837497632-0.0772038118825933i | 0.839999801959164-9.53976783103224i | 9.5767 | 1.70528968646545-4.39807621138559i | 0.999911628353474-0.00940020409238885i | 1.66379617320715-4.41371761723866i | -40.7082528841992-19.5797511349403i | 33.0974 | 25.6865 | 25.6865 | 48.312 | 11.617 | 100
2 | 1000 | 123.566 | 0.00101272709896874-0.00776515969705811i | 0.999999839936-0.0200079999987195i | 0.000857361621658794-0.00778542109793046i | 0.105940764042847-0.962013505939623i | 0.96783 | 1.70528968646545-0.439807621138559i | 0.991239479329326-0.0931867691695152i | 1.64936620964765-0.594865113762266i | -0.397533157215084-1.64973303457589i | 4.5934 | 76.4518 | 76.4518
3 | 3000 | 123.566 | 0.00095907516391149-0.00258852557841592i | 0.999986993344607-0.0602159971905624i | 0.000803192040593745-0.00264624357773138i | 0.0992472444579504-0.326985789177195i | 0.34172 | 1.70528968646546-0.14660254037952i | 0.926319173212752-0.261250765647099i | 1.54134250653496-0.581308980234449i | -0.0371057791182466-0.56169041035862i | -4.9911 | 86.2205 | 86.2205
4 | 4000 | 123.566 | 0.000956140907515747-0.00194139988582891i | 0.999958777866806-0.0805119788942678i | 0.000799795546714714-0.00201830065375009i | 0.0988275532243782-0.249393380721627i | 0.26826 | 1.70528968646546-0.10995190528464i | 0.876111575786865-0.329454219215844i | 1.4577999152755-0.658145019191004i | -0.0200662126237611-0.428608511199717i | -7.3493 | 87.3195 | 87.3195
5 | 5000 | 123.566 | 0.000954782760148713-0.00155312202004762i | 0.999899000101-0.100999899000101i | 0.000797821160026729-0.00164939811722252i | 0.0985835861176672-0.203809562190701i | 0.2264 | 1.70528968646546-0.0879615242277123i | 0.819035269521607-0.384988956726392i | 1.36282818252216-0.728561288011989i | -0.0141352676435595-0.349581599699719i | -9.1219 | 87.6845 | 87.6845
6 | 6000 | 123.566 | 0.000954044999537384-0.00129426930581245i | 0.999789654644088-0.121727636523225i | 0.000796295976981296-0.00141013070520516i | 0.0983951253176308-0.17424424016167i | 0.20011 | 1.70528968646546-0.0733012701897602i | 0.75862976768697-0.427914294299903i | 1.26231685737774-0.785326358335988i | -0.012632769214945-0.29722372710076i | -10.5305 | 87.5662 | 87.5662
7 | 7000 | 123.566 | 0.000953600152631058-0.00110937418466911i | 0.999608313413218-0.142742925212006i | 0.000794871323967766-0.00124505933295043i | 0.0982190866136154-0.153847027531097i | 0.18253 | 1.70528968646546-0.0628296601626516i | 0.697807811149957-0.459208089920096i | 1.16111257525544-0.826925847315639i | -0.0131766670009727-0.259853619752559i | -11.6943 | 87.0971 | 87.0971
8 | 8000 | 123.566 | 0.000953311429667355-0.000970702692117062i | 0.999327874060402-0.164093246972151i | 0.000793384927732863-0.00112648222552783i | 0.0980354185454188-0.13919492619953i | 0.17025 | 1.70528968646546-0.0549759526423202i | 0.638721117507787-0.480371160205721i | 1.06279567205952-0.854286287082021i | -0.0147206981450377-0.231686078849203i | -12.6845 | 86.3645 | 86.3645
9 | 9000 | 123.566 | 0.000953113482057548-0.000862847008398841i | 0.99891626463625-0.185825679655359i | 0.000791741427497067-0.00103902487117436i | 0.0978323377609675-0.128388168925457i | 0.16141 | 1.70528968646545-0.0488675134598399i | 0.582793511200677-0.493097591256602i | 0.969735310811755-0.869353906543746i | -0.016743283743272-0.209553465916284i | -13.5465 | 85.4318 | 85.4318
10 | 10000 | 123.566 | 0.00095297189124852-0.000776562417617938i | 0.998336106489185-0.207986688851913i | 0.000789871601575491-0.000973475768680246i | 0.0976012908121017-0.120288527158062i | 0.1549 | 1.70528968646545-0.0439807621138559i | 0.530843446082167-0.499047775101519i | 0.883293352251509-0.874367923255989i | -0.0189658583372206-0.191589494345322i | -14.3102 | 84.3466 | 84.3466
11 | 11000 | 123.566 | 0.000952867130036891-0.000705965908226511i | 0.997544338518663-0.230621852116547i | 0.000787716045642489-0.000923984277288628i | 0.0973349373426783-0.114173060499426i | 0.15003 | 1.70528968646545-0.0399825110125963i | 0.483233856593994-0.499718817371619i | 0.8040736986819-0.871486248389462i | -0.0212357890816895-0.1766296144276i | -14.9964 | 83.1444 | 83.1444
12 | 12000 | 123.566 | 0.000952787450529204-0.000647135467486911i | 0.996491807450037-0.253775502746189i | 0.000785217760087178-0.000886659305929365i | 0.0970262341375887-0.109560962309135i | 0.14635 | 1.70528968646545-0.03665063509488i | 0.440012215592542-0.49638842222788i | 0.732155342240377-0.862612784057033i | -0.0234704110601494-0.163911713811625i | -15.6197 | 81.8512 | 81.8512
13 | 13000 | 123.566 | 0.000952725441127379-0.000597355853218769i | 0.99512283085849-0.277490278875169i | 0.00078231839570819-0.000858814496034855i | 0.0966679712181985-0.106120289948335i | 0.14355 | 1.70528968646545-0.0338313554721969i | 0.401024566545213-0.490105971777979i | 0.667282107998562-0.849339863611989i | -0.0256273849807598-0.152916132268256i | -16.1906 | 80.4862 | 80.4862
14 | 14000 | 123.566 | 0.000952676238559791-0.000554687605306935i | 0.993374742343426-0.301806562343923i | 0.000778956153683568-0.000838536597589338i | 0.0962525123499834-0.103614630725631i | 0.14142 | 1.70528968646545-0.0314148300813257i | 0.366000413197469-0.481709570941611i | 0.609003905548058-0.83295220398872i | -0.0276878790884391-0.143275457085199i | -16.7173 | 79.0625 | 79.0625
15 | 15000 | 123.566 | 0.000952636544435481-0.000517708452189386i | 0.991177431652325-0.326761790654613i | 0.000775064502537274-0.000824426157088537i | 0.0957716365031862-0.101871059740096i | 0.13982 | 1.70528968646545-0.029320508075904i | 0.334611798327622-0.471854577966111i | 0.556775032693843-0.814459733252274i | -0.0296466200968407-0.134721404136867i | -17.2059 | 77.5894 | 77.5894
16 | 16000 | 123.566 | 0.000952604057701003-0.000485351689710074i | 0.98845289678367-0.352389624521807i | 0.000770571340624477-0.000815435069863978i | 0.0952164343644563-0.10076006686838i | 0.13863 | 1.70528968646546-0.02748797632116i | 0.306512085907131-0.461044929589287i | 0.510018706766904-0.79464056038537i | -0.031505873283241-0.127052359759226i | -17.6612 | 76.073 | 76.073
17 | 17000 | 123.566 | 0.000952577133488724-0.000456801602626115i | 0.985114830259947-0.378718953288537i | 0.000765398436359163-0.000810761048154942i | 0.0945772391680028-0.100182516604291i | 0.13777 | 1.70528968646545-0.0258710365375624i | 0.281359935200637-0.449662675863285i | 0.468166956165396-0.774084196701898i | -0.0332717647053966-0.120112890067267i | -18.0871 | 74.517 | 74.517
18 | 18000 | 123.566 | 0.000952554570735828-0.000431423745556941i | 0.981068267923973-0.405772721108261i | 0.000759461075629504-0.000809776806966409i | 0.0938435831281149-0.100060897837039i | 0.13718 | 1.70528968646545-0.02443375672992i | 0.258833039906607-0.437993718401659i | 0.430683481504578-0.753230434257745i | -0.0349520324315319-0.113780418714823i | -18.487 | 72.9236 | 72.9236
19 | 19000 | 123.566 | 0.000952535475878149-0.000408717240444731i | 0.976209335792462-0.433566558673604i | 0.000752667896815571-0.000811981114112492i | 0.0930041770529568-0.100333275299876i | 0.13681 | 1.70528968646545-0.0231477695336084i | 0.238635099485273-0.426249209710619i | 0.397075255510629-0.732402251469082i | -0.0365546593600378-0.107956329595531i | -18.8636 | 71.2936 | 71.2936
20 | 20000 | 123.566 | 0.000952519172997727-0.000388281384758634i | 0.970425138632163-0.462107208872458i | 0.000744920923538167-0.000816963993064167i | 0.0920469143912111-0.100948989824457i | 0.13661 | 1.70528968646546-0.021990381056928i | 0.220498498699885-0.414582815334864i | 0.366896981625164-0.711832645185249i | -0.0380870513974768-0.102559878216939i | -19.2194 | 69.6268 | 69.6268
21 | 21000 | 123.566 | 0.000952505143173878-0.000369791800201283i | 0.963593842808501-0.491390740625996i | 0.00073611582462745-0.00082438130954931i | 0.0909589033553667-0.101865518108127i | 0.13657 | 1.70528968646546-0.0209432200542172i | 0.204184389767398-0.403104359617597i | 0.339751230699302-0.691685985631687i | -0.0395555519364576-0.0975239338623924i | -19.5563 | 67.9226 | 67.9226
22 | 22000 | 123.566 | 0.000952492982673142-0.000352983086306859i | 0.95558501521352-0.521400553935948i | 0.000726142444608069-0.000833935716684535i | 0.0897265324716565-0.103046118179686i | 0.13664 | 1.70528968646546-0.0199912555062982i | 0.189481297901549-0.391890463837912i | 0.315286120696535-0.672074735246972i | -0.0409651622473004-0.0927919464092273i | -19.8765 | 66.1798 | 66.1798
23 | 23000 | 123.566 | 0.000952482373575571-0.000337635999183294i | 0.946260289080358-0.552105191497926i | 0.000714885658177879-0.000845362001452459i | 0.0883355761645919-0.10445801872189i | 0.1368 | 1.70528968646546-0.0191220704842852i | 0.176202969211461-0.380992759580187i | 0.293191735718201-0.653072389126909i | -0.042319386948804-0.0883157535894673i | -20.1815 | 64.3971 | 64.3971
24 | 24000 | 123.566 | 0.000952473062782495-0.000323567835566202i | 0.935474435292397-0.583455988747857i | 0.000702226609110392-0.000858415550856536i | 0.0867713478432089-0.106070993880101i | 0.13704 | 1.70528968646546-0.01832531754744i | 0.164185907640667-0.370444186582645i | 0.27319602760987-0.634723409684801i | -0.0436201553631144-0.0840539799386619i | -20.4731 | 62.5728 | 62.5728 | -9.103 | 72.905 | 24000
25 | 25000 | 123.566 | 0.000952464846780062-0.000310625124698084i | 0.923076923076923-0.615384615384615i | 0.000688044397213544-0.000872863097739808i | 0.0850189083518509-0.107856219759931i | 0.13734 | 1.70528968646546-0.0175923048455424i | 0.153286867894759-0.360263797828444i | 0.255060644335315-0.617050808152546i | -0.0448677900222358-0.0799708630142962i | -20.7528 | 60.7053 | 60.7053
26 | 26000 | 123.566 | 0.000952457560423-0.000298678006695737i | 0.908914055000462-0.647800587445505i | 0.000672218275265366-0.000888475205364209i | 0.0830633374367668-0.109785345776615i | 0.13767 | 1.70528968646546-0.0169156777360985i | 0.143380455356643-0.350460411998794i | 0.238576936371773-0.600061903672447i | -0.0460610070115748-0.0760353958415937i | -21.0221 | 58.7932 | 58.7932
27 | 27000 | 123.566 | 0.000952451068570586-0.000287615860168539i | 0.89283175581238-0.680588859597241i | 0.000654630409603068-0.000905020160014394i | 0.0808900748611201-0.111829739988364i | 0.13802 | 1.70528968646545-0.01628917115328i | 0.134356910890912-0.341035381429499i | 0.223562270750201-0.583752681388664i | -0.0471969417600988-0.0722207087071118i | -21.2823 | 56.835 | 56.835
28 | 28000 | 123.566 | 0.000952445259774961-0.000277343866775089i | 0.874679080449271-0.713607641392179i | 0.000635169241374272-0.000922259093742251i | 0.0784853357414286-0.113959886433314i | 0.13837 | 1.70528968646546-0.0157074150406629i | 0.126120113554447-0.331984684151935i | 0.209856707679133-0.568111078917363i | -0.0482711998751426-0.0685036353416376i | -21.5349 | 54.8295 | 54.8295
29 | 29000 | 123.566 | 0.000952440041465869-0.000267780286560848i | 0.854312480830752-0.74668661675985i | 0.000613733458460148-0.000939942273158129i | 0.0758366013423017-0.116144926550226i | 0.13871 | 1.70528968646545-0.0151657800392607i | 0.118585807599703-0.32330050082799i | 0.19732005037881-0.553119455964921i | -0.049277936589126-0.0648644224348163i | -21.7811 | 52.7758 | 52.7758
30 | 30000 | 123.566 | 0.000952435336239592-0.000258854278227948i | 0.831600831600832-0.77962577962578i | 0.00059023654918993-0.000957806574596728i | 0.0729331817608231-0.118352347194779i | 0.13902 | 1.70528968646546-0.014660254037952i | 0.111680045137476-0.314972399831426i | 0.185829253760463-0.538756442786491i | -0.0502099708291009-0.0612865499265667i | -22.0224 | 50.6734 | 50.6734
31 | 31000 | 123.566 | 0.000952431078971999-0.000250504141288075i | 0.80643116012275-0.812195125529735i | 0.000564611857473165-0.000975574225018579i | 0.0697668405691283-0.120547825057778i | 0.13928 | 1.70528968646545-0.0141873426173729i | 0.105337828054767-0.30698822458764i | 0.175276164654741-0.524998317112825i | -0.0510589410519091-0.0577566343226691i | -22.2601 | 48.5222 | 48.5222
32 | 32000 | 123.566 | 0.000952427214552899-0.000242675887811518i | 0.778714955716654-0.844135453351387i | 0.000536817995628671-0.000992952921771456i | 0.0663324636561402-0.122695241463596i | 0.13948 | 1.70528968646546-0.01374398816058i | 0.0995019294336525-0.299334754869248i | 0.165565560719649-0.511820023619286i | -0.0518155098447271-0.0542643895657641i | -22.4953 | 46.3225 | 46.3225
33 | 33000 | 123.566 | 0.000952423696093548-0.000235322073858112i | 0.748394849515882-0.875160525656418i | 0.000506844398857067-0.00100963745057367i | 0.0626287455716378-0.124756882297928i | 0.13959 | 1.70528968646545-0.0133275036708655i | 0.0941218739799354-0.29199819660135i | 0.156613453931694-0.499195922751769i | -0.0524696228189645-0.0508026206748478i | -22.7295 | 44.0752 | 44.0752
34 | 34000 | 123.566 | 0.000952420483497584-0.000228400837126155i | 0.715451364638305-0.904960803485952i | 0.000474716729545271-0.00102531289660889i | 0.0586588573146589-0.126693834790006i | 0.13961 | 1.70528968646546-0.0129355182687812i | 0.0891530577040775-0.284964541664557i | 0.148345625784967-0.487100334915575i | -0.0530108244617763-0.0473672252487559i | -22.9638 | 41.782 | 41.782
35 | 35000 | 123.566 | 0.000952417542313607-0.000221875099575749i | 0.679909345420611-0.933208905479269i | 0.000440501768933363-0.00103965948593942i | 0.0544310507773096-0.128466585746766i | 0.13952 | 1.70528968646545-0.0125659320325303i | 0.0845559885927345-0.278219829246299i | 0.140696363811669-0.475507930189492i | -0.0534286293641398-0.0439571777790276i | -23.1995 | 39.4451 | 39.4451
36 | 36000 | 123.566 | 0.000952414842807685-0.000215711902948182i | 0.641843596575924-0.959566838734771i | 0.000404311379350529-0.00105235900348954i | 0.0499591483424936-0.130035814597519i | 0.1393 | 1.70528968646546-0.01221687836496i | 0.0802956318361882-0.271750332739843i | 0.133607372077759-0.464394001682192i | -0.053712941781662-0.0405744722837701i | -23.4377 | 37.0672 | 37.0672
37 | 37000 | 123.566 | 0.000952412359208901-0.000209881852038909i | 0.601383213294196-0.983694911223927i | 0.000366305095153227-0.00106310261373187i | 0.045262863035832-0.13136335976504i | 0.13894 | 1.70528968646545-0.0118866924632043i | 0.0763408450812433-0.265542690453955i | 0.127026831475823-0.453734651495279i | -0.0538545101872735-0.0372240007482134i | -23.6795 | 34.6521 | 34.6521
38 | 38000 | 123.566 | 0.000952410069091999-0.000204358645874758i | 0.558714077224444-1.00526207076368i | 0.000326690917361484-0.00107159977052435i | 0.0403678967157083-0.132413319618673i | 0.13843 | 1.70528968646546-0.0115738847668042i | 0.0726638910178404-0.259583994036589i | 0.120908588696887-0.443506911303455i | -0.0538453969789569-0.0339133487879642i | -23.926 | 32.2039 | 32.2039
39 | 39000 | 123.566 | 0.00095240795286939-0.000199118681017699i | 0.514079044457808-1.02395723870554i | 0.000285723955555541-0.00107758775881261i | 0.035305772257841-0.133153231504524i | 0.13775 | 1.70528968646545-0.0112771184907323i | 0.0692400163068267-0.253861845200607i | 0.115211455590128-0.433688814275876i | -0.0536794376756388-0.0306524961257627i | -24.1782 | 29.7276 | 29.7276
40 | 40000 | 123.566 | 0.000952405993370922-0.000194140714373038i | 0.467775467775468-1.03950103950104i | 0.000243702684660995-0.00108084128361621i | 0.0301133710211183-0.133555256618336i | 0.13691 | 1.70528968646546-0.010995190528464i | 0.0660470873836707-0.248364388815717i | 0.109898603160942-0.424259431042373i | -0.0533526597739253-0.0274534178033438i | -24.4367 | 27.2288 | 27.2288
41 | 41000 | 123.566 | 0.000952404175494493-0.00018940557534273i | 0.420149875001565-1.05165719627986i | 0.000200962758960271-0.00108118143373062i | 0.0248321684696106-0.133597287614476i | 0.13589 | 1.70528968646545-0.010727015149721i | 0.0630652750208313-0.243080328507632i | 0.10493703670063-0.415198879347268i | -0.0528636299273133-0.0243295919938498i | -24.7025 | 24.7135 | 24.7135
42 | 42000 | 123.566 | 0.000952402485914201-0.000184895919099645i | 0.371589855273829-1.06024279358022i | 0.000157868536115503-0.00107848332009738i | 0.0195071868298045-0.133263892448936i | 0.13468 | 1.70528968646546-0.0104716100271086i | 0.0602767807060561-0.237998929438286i | 0.100297140495431-0.406488314702173i | -0.0522136999940801-0.0212954308429466i | -24.976 | 22.1882 | 22.1882
43 | 43000 | 123.566 | 0.000952400912835421-0.000180596014288667i | 0.322513460849838-1.0651366218543i | 0.000114802685935315-0.0010726817365324i | 0.0141857110872623-0.132547013853014i | 0.1333 | 1.70528968646545-0.0102280842125247i | 0.0576655989083591-0.233110011820384i | 0.0959522822505966-0.39810990757094i | -0.0514071280796571-0.0183656606144762i | -25.2579 | 19.6597 | 19.6597
44 | 44000 | 123.566 | 0.000952399445788421-0.000176491559677638i | 0.27335668044953-1.0662849237393i | 0.0000721544617111945-0.0010637743173027i | 0.00891583972232719-0.131446359502498i | 0.13175 | 1.70528968646546-0.00999562775314914i | 0.0552173101742198-0.228403937863041i | 0.091878468814229-0.390046811263973i | -0.0504510596743267-0.0155546850957286i | -25.5482 | 17.1352 | 17.1352 | -13.846 | 23.129 | 44000
45 | 45000 | 123.566 | 0.000952398075453683-0.000172569525254838i | 0.224559744711027-1.06370405389434i | 0.0000303073650949596-0.00105182186231738i | 0.00374496050811492-0.129969442200225i | 0.13002 | 1.70528968646546-0.00977350269196798i | 0.05291890074074-0.22387159418991i | 0.0880540460238031-0.38228312368348i | -0.0493553654227626-0.0128759704463001i | -25.8474 | 14.6216 | 14.6216
46 | 46000 | 123.566 | 0.000952396793513551-0.000168818014052876i | 0.176553152797926-1.05747982144591i | -0.0000103729867480357-0.00103694574378049i | -0.00128174869708662-0.128131259426496i | 0.12814 | 1.70528968646546-0.00956103524214262i | 0.0507586049866209-0.219504371269533i | 0.0844594365535465-0.374803845271139i | -0.0481323445052438-0.0103414896357188i | -26.1553 | 12.126 | 12.126
47 | 47000 | 123.566 | 0.000952395592525703-0.000165226141612077i | 0.129744340337863-1.04776357317518i | -0.0000495499946244826-0.00101932256585105i | -0.00612269567032914-0.12595363345451i | 0.1261 | 1.70528968646546-0.00935760896039493i | 0.0487257675811212-0.215294141013525i | 0.0810769105381304-0.367594834906124i | -0.0467963143446525-0.00796126016742869i | -26.4719 | 9.6551 | 9.6551
48 | 48000 | 123.566 | 0.0009523944658149-0.000161783930510949i | 0.0845058374562984-1.03476535660774i | -0.0000869255146261319-0.000999176485584992i | -0.0107410399552209-0.123464262479722i | 0.12393 | 1.70528968646545-0.00916265877371998i | 0.0468107226492827-0.211233233404061i | 0.0778903845104655-0.360642765041281i | -0.0453631167366239-0.00574300052897684i | -26.7969 | 7.2153 | 7.2153
49 | 49000 | 123.566 | 0.000952393407380017-0.000158482217811282i | 0.0411656036515804-1.01874473683204i | -0.000122247075748129-0.000976769787326168i | -0.0151055847143048-0.12069555593484i | 0.12164 | 1.70528968646546-0.00897566573752163i | 0.0450046876606795-0.207314412787062i | 0.0748852448386089-0.353935077014484i | -0.0438495762948646-0.00369191996790623i | -27.13 | 4.8127 | 4.8127
50 | 50000 | 123.566 | 0.000952392411813982-0.000155312573609828i | -i | -0.000155312573609828-0.000952392411813982i | -0.019191356713462-0.117683340643323i | 0.11924 | 1.70528968646546-0.00879615242277123i | 0.0432996700791745-0.203530854295385i | 0.0720481923962543-0.347459937205296i | -0.0422729487108751-0.00181064436996013i | -27.4708 | 2.4526 | 2.4526
51 | 51000 | 123.566 | 0.000952391474234574-0.000152267229172141i | -0.0387703964914096-0.978856545080144i | -0.000185972368947481-0.000926351167185388i | -0.022979865624304-0.114465527665828i | 0.11675 | 1.70528968646545-0.00862367884585409i | 0.0416883850916251-0.199876120735013i | 0.0693671056679744-0.341206194504773i | -0.0406503938638349-0.00009926985303612i | -27.8187 | 0.13992 | 0.13992
52 | 52000 | 123.566 | 0.000952390590224462-0.000149339013358666i | -0.0749821807052913-0.955655244283123i | -0.000214128934630506-0.000898959297267897i | -0.026459060407377-0.111080823295685i | 0.11419 | 1.70528968646545-0.00845783886804923i | 0.0401641829718042-0.196344140167237i | 0.0668309198869088-0.335163339412958i | -0.0389985030268908+0.00144447344121986i | -28.1731 | 357.8788 | -2.1212
53 | 53000 | 123.566 | 0.000952389755779068-0.000146521296247864i | -0.108527966006091-0.93074145603929i | -0.000239734367650241-0.000870526969752357i | -0.0296230218785125-0.107567553720258i | 0.11157 | 1.70528968646546-0.00829825700261436i | 0.0387209848385007-0.19292918434399i | 0.0644295201398895-0.329321464963584i | -0.0373329014584304+0.00282497109286203i | -28.5334 | 355.6727 | -4.3273
54 | 54000 | 123.566 | 0.000952388967261148-0.000143807939023444i | -0.139353101464065-0.9044552258485i | -0.000262786198356255-0.000841353096161729i | -0.0324714448728338-0.103962654247033i | 0.10892 | 1.70528968646545-0.00814458557663997i | 0.0373532257393393-0.189625848096206i | 0.0621536466621486-0.323671229589322i | -0.0356679388427423+0.00404841441040279i | -28.8988 | 353.5245 | -6.4755
55 | 55000 | 123.566 | 0.000952388221361076-0.000141193249328434i | -0.167450761502273-0.877123036440475i | -0.000283321984488561-0.000811718731471344i | -0.0350089702508275-0.100300853720962i | 0.10624 | 1.70528968646545-0.00799650220251926i | 0.0360558041389606-0.186429029732103i | 0.0599948107885215-0.318203821977127i | -0.0340164715476782+0.00512245739638056i | -29.2688 | 351.4363 | -8.5637
56 | 56000 | 123.566 | 0.000952387515062069-0.00013867194140275i | -0.192855936857753-0.84905129434231i | -0.000301413177805889-0.000781882145203795i | -0.0372444270220046-0.0966140654792639i | 0.10354 | 1.70528968646545-0.00785370752033144i | 0.0348240370157494-0.183333912470321i | 0.0579452202369486-0.312910927916397i | -0.032389733405281+0.00605586491698707i | -29.6426 | 349.4098 | -10.5902
57 | 57000 | 123.566 | 0.000952386845609627-0.000136239100416801i | -0.215638830467112-0.820521584554433i | -0.000317158708091786-0.000752075523390639i | -0.0391900395460646-0.0929309798259634i | 0.10086 | 1.70528968646546-0.0077159231778695i | 0.0336536198786038-0.18033594690929i | 0.0559977125786516-0.307784699109036i | -0.0307972862340886+0.00685817223180995i | -30.0196 | 347.4458 | -12.5542
58 | 58000 | 123.566 | 0.000952386210484648-0.000133890150494733i | -0.235898099010801-0.791787600846437i | -0.000330678657614622-0.000722503160700892i | -0.040860645911088-0.0892768406403972i | 0.098183 | 1.70528968646545-0.00758289001963033i | 0.0325405911070791-0.177430834517231i | 0.0541456959021559-0.302817723886731i | -0.0292470377863909+0.00753937112691715i | -30.399 | 345.5449 | -14.4551
59 | 59000 | 123.566 | 0.000952385607379683-0.000131620825989533i | -0.253754296104207-0.763073571363313i | -0.000342108313174031-0.000693340936686605i | -0.0422729629685831-0.0856733806589662i | 0.095535 | 1.70528968646546-0.0074543664599756i | 0.031481300096969-0.17461451211504i | 0.05238309580935-0.298002999764535i | -0.0277453131056692+0.00810963286620333i | -30.7802 | 343.707 | -16.293
60 | 60000 | 123.566 | 0.000952385034177958-0.000129427145630633i | -0.269343780607248-0.734573947110676i | -0.000351592794928417-0.000664736837007879i | -0.0434449226390732-0.0821388858808363i | 0.092921 | 1.70528968646546-0.00733012701897602i | 0.0304723787609727-0.171883137316086i | 0.0507043079942089-0.293333907749336i | -0.0262969651118786+0.00857907356158384i | -31.1626 | 341.9317 | -18.0683
61 | 61000 | 123.566 | 0.000952384488934763-0.000127305389214363i | -0.282813264215408-0.706454099800979i | -0.00035928238024101-0.000636812274118896i | -0.0443950940983609-0.0786883587598559i | 0.090348 | 1.70528968646545-0.00720996100227146i | 0.0295107159922182-0.169233074881492i | 0.0491041557515507-0.288804188315697i | -0.0249055111967452+0.00895756369189825i | -31.5458 | 340.2183 | -19.7817
62 | 62000 | 123.566 | 0.000952383969860955-0.000125252076550177i | -0.294315093739357-0.678851778714291i | -0.000365328572319234-0.000609663975308173i | -0.0451421979949379-0.0753337515021775i | 0.087824 | 1.70528968646545-0.00709367130868645i | 0.0285934347484632-0.166660883946259i | 0.0475778518464472-0.284407918958463i | -0.0235732843002944+0.00925458052094352i | -31.9291 | 338.5656 | -21.4344
63 | 63000 | 123.566 | 0.000952383475308241-0.000123263948411986i | -0.304003299211843-0.65187909633581i | -0.000369880909910135-0.000583366232257972i | -0.045704712236744-0.0720842440353626i | 0.085353 | 1.70528968646546-0.00698107335140573i | 0.0277178714579756-0.164163306069946i | 0.0461209642467776-0.280139493230945i | -0.0223015889929824+0.00947910008235669i | -32.312 | 336.9725 | -23.0275
64 | 64000 | 123.566 | 0.000952383003756092-0.00012133794927532i | -0.312030390352364-0.625624842811758i | -0.000373084475869443-0.000557973339344562i | -0.0461005641349595-0.0689465452994429i | 0.082939 | 1.70528968646545-0.00687199408028998i | 0.026881557485397-0.161737254065216i | 0.0447293852834771-0.275993601178564i | -0.0210908552209925+0.00963952412330733i | -32.6942 | 335.4373 | -24.5627
65 | 65000 | 123.566 | 0.000952382553800034-0.00011947121164797i | -0.318544850191589-0.60015696412908i | -0.000375078037608783-0.000533522082961518i | -0.0463469006264666-0.065925200842695i | 0.080586 | 1.70528968646545-0.00676627109443938i | 0.0260822024281827-0.159379801558033i | 0.0433993038567645-0.271965211080193i | -0.019940784385795+0.00974363678859937i | -33.0753 | 333.9585 | -26.0415
66 | 66000 | 123.566 | 0.000952382124141179-0.000117661041825118i | -0.323689253851623-0.57552507419739i | -0.000375992738971425-0.000510034177824843i | -0.0464599266341409-0.0630228938661698i | 0.078297 | 1.70528968646546-0.00666375183543274i | 0.0253176790421888-0.157088173234351i | 0.0421271803531721-0.268049552412425i | -0.0188504842010742+0.00979858572311661i | -33.4548 | 332.5343 | -27.4657
67 | 67000 | 123.566 | 0.000952381713576843-0.000115904906920136i | -0.327598930100435-0.551762903889622i | -0.000375951258432303-0.000487518576394106i | -0.0464548010489777-0.0602407305896734i | 0.076072 | 1.70528968646546-0.00656429285281435i | 0.0245860096192775-0.154859735729719i | 0.0409097239786552-0.26424209995588i | -0.0178185902422887+0.00981088252151841i | -33.8326 | 331.1629 | -28.8371
68 | 68000 | 123.566 | 0.000952381320992122-0.000114200423039716i | -0.330401080778646-0.528890618948869i | -0.00037506735019489-0.000465973603137164i | -0.0463455800252583-0.057578503974366i | 0.073913 | 1.70528968646546-0.00646775913439058i | 0.0238853536609308-0.152691989120003i | 0.0397438722481862-0.260538558966556i | -0.0168433732647234+0.00978641792805111i | -34.2082 | 329.8423 | -30.1577
69 | 69000 | 123.566 | 0.000952380945352309-0.000112545344487254i | -0.332214276180469-0.506916962769844i | -0.000373445690609653-0.000445388886061551i | -0.0461451980030901-0.05503493239441i | 0.071821 | 1.70528968646546-0.00637402349476175i | 0.0232139967102632-0.150582558973472i | 0.0386267724028567-0.256934851339477i | -0.015922832233986+0.00973048778114921i | -34.5815 | 328.5708 | -31.4292
70 | 70000 | 123.566 | 0.000952380585696073-0.000110937553891659i | -0.333148250971682-0.485841199333704i | -0.000371181960617904-0.000425747073930633i | -0.0458654778956649-0.0526078718265372i | 0.069794 | 1.70528968646546-0.00628296601626516i | 0.0225703402208711-0.148529188926572i | 0.037555764552219-0.253427102696146i | -0.0150547736249341+0.00964782632896174i | -34.9522 | 327.3463 | -32.6537
71 | 71000 | 123.566 | 0.000952380241129303-0.000109375053170345i | -0.333303933678997-0.465654846344132i | -0.000368363104304467-0.000407025339376228i | -0.0455171630375835-0.0502945015836942i | 0.067833 | 1.70528968646545-0.00619447353716281i | 0.0219528923549727-0.146529733747877i | 0.0365283663629124-0.25001163033154i | -0.0142368779448889+0.0095426441592035i | -35.3202 | 326.167 | -33.833
72 | 72000 | 123.566 | 0.000952379910819543-0.000107855955245306i | -0.3327736520237-0.446343199435663i | -0.000365067713179805-0.000389196676353961i | -0.0451099646690687-0.048091484636438i | 0.065937 | 1.70528968646546-0.00610843918248i | 0.0213602596155594-0.144582152856828i | 0.0355422591350402-0.246684931960505i | -0.0134667546692599+0.00941866855599291i | -35.6853 | 325.031 | -34.969
73 | 73000 | 123.566 | 0.000952379593990966-0.000106378476440065i | -0.331641465588464-0.427886655849379i | -0.000361366494886002-0.000372231005738333i | -0.0446526198520984-0.045995104226919i | 0.064105 | 1.70528968646546-0.00602476193340495i | 0.0207911392280247-0.14268450426597i | 0.0345952751256296-0.243443675207369i | -0.0127419868834106+0.00927918459927009i | -36.0474 | 323.9365 | -36.0635
74 | 74000 | 123.566 | 0.000952379289919805-0.000104940929493085i | -0.329983585977756-0.410261850846i | -0.000357322793262019-0.000356096105959931i | -0.0441529557328004-0.0440013788640185i | 0.062335 | 1.70528968646545-0.00594334623160215i | 0.0202443121961688-0.140834938917418i | 0.0336853859942206-0.240284687786467i | -0.0120601669391599+0.00912707575179324i | -36.4064 | 322.8817 | -37.1183
75 | 75000 | 123.566 | 0.00095237899793022-0.000103541717130106i | -0.327868852459016-0.39344262295082i | -0.00035299313392995-0.000340758387011855i | -0.0436179569573745-0.0421061579642424i | 0.060626 | 1.70528968646545-0.0058641016151808i | 0.01971863696576-0.139031695386241i | 0.0328106922593911-0.237204948324843i | -0.0114189243867776+0.00896486303491918i | -36.7621 | 321.865 | -38.135
76 | 76000 | 123.566 | 0.000952378717390543-0.000102179326143928i | -0.325359237914116-0.377400825419304i | -0.000348427775723317-0.000326183526370203i | -0.043053833809893-0.0403052004298858i | 0.058976 | 1.70528968646546-0.00578694238340212i | 0.0192130436361328-0.137273094925294i | 0.0319694136671841-0.23420157778183i | -0.0108159473565188+0.00879474218235185i | -37.1146 | 320.8845 | -39.1155
77 | 77000 | 123.566 | 0.00095237844770985-0.000100852321935517i | -0.322510365759674-0.362107001509111i | -0.000343671253403836-0.00031233698476698i | -0.042466089273652-0.0385942383810383i | 0.057384 | 1.70528968646545-0.00571178728751375i | 0.0187265286667236-0.135557536827791i | 0.0311598803830837-0.23127183142347i | -0.0102489984548811+0.0086186183882807i | -37.4637 | 319.9387 | -40.0613
78 | 78000 | 123.566 | 0.000952378188334858-0.0000995593434750119i | -0.319372023352939-0.34753094059053i | -0.000338762901288157-0.000299184418620613i | -0.041859583733644-0.0369690281179823i | 0.055847 | 1.70528968646545-0.00563855924536615i | 0.0182581500311223-0.133883494085579i | 0.0303805249286335-0.228413091312757i | -0.00971592612237876+0.00843813844134111i | -37.8094 | 319.0262 | -40.9738
79 | 79000 | 123.566 | 0.000952377938747074-0.0000982990986454554i | -0.315988661370671-0.333642131091727i | -0.000333737350740112-0.000286692004493399i | -0.0412385964496952-0.0354253902131084i | 0.054365 | 1.70528968646545-0.0055671850777033i | 0.017807022776225-0.132249509322614i | 0.0296298747921174-0.225622859279448i | -0.00921467228037882+0.00825472016717522i | -38.1516 | 318.1453 | -41.8547
80 | 80000 | 123.566 | 0.000952377698460212-0.0000970703599357342i | -0.31239987183595-0.320410124959949i | -0.000328624997095303-0.000274826689369712i | -0.0406068832524792-0.0339592404367975i | 0.052935 | 1.70528968646546-0.00549759526423202i | 0.0173723149485136-0.130654190984611i | 0.0289065456501209-0.222898750335935i | -0.00874327698016663+0.0080695791980851i | -38.4905 | 317.2946 | -42.7054
81 | 81000 | 123.566 | 0.000952377467017811-0.0000958719604525647i | -0.308640839982196-0.307804826872173i | -0.000323452433589491-0.000263556378947556i | -0.0399677301623215-0.0325666130238592i | 0.051556 | 1.70528968646545-0.00542972371776i | 0.0169532438534122-0.129096209767208i | 0.0282092351433117-0.220238486508044i | -0.00829988066136126+0.00788375315550031i | -38.8259 | 316.4729 | -43.5271
82 | 82000 | 123.566 | 0.000952377243991082-0.0000947027902242845i | -0.304742767092029-0.295796719952017i | -0.00031824285136797-0.000252850074585219i | -0.0393240028167655-0.0312436775954844i | 0.050225 | 1.70528968646546-0.00536350757486049i | 0.0165490726171637-0.127574295266231i | 0.0275367171555993-0.217639891051942i | -0.00788272453093449+0.00769812337591952i | -39.1579 | 315.6788 | -44.3212
83 | 83000 | 123.566 | 0.000952377028976895-0.000093561792771839i | -0.300733262929728-0.284357038313596i | -0.000313016405755452-0.000242677968091941i | -0.0386781917290855-0.0299867508721514i | 0.048941 | 1.70528968646546-0.00529888700166941i | 0.0161591070237592-0.126087232834867i | 0.026887836550963-0.215100883030435i | -0.00749014948911189+0.00751343433880191i | -39.4864 | 314.9111 | -45.0889 | -27.674 | 318.153 | 83000
84 | 84000 | 123.566 | 0.000952376821595985-0.0000924479619246978i | -0.296636707487767-0.273457895401365i | -0.000307790549747971-0.000233011502223383i | -0.0380324534965539-0.0287923041488099i | 0.047702 | 1.70528968646545-0.00523580501355428i | 0.0157826926022152-0.124633860633614i | 0.026261504326848-0.212619472223928i | -0.00712059395429117+0.00733031096983448i | -39.8115 | 314.1686 | -45.8314
85 | 85000 | 123.566 | 0.000952376621491261-0.0000913603388615297i | -0.292474582566039-0.263072375853051i | -0.000302580336219354-0.00022382340355099i | -0.0373886481428921-0.0276569673564175i | 0.046506 | 1.70528968646545-0.00517420730751247i | 0.0154192119419419-0.123213066859937i | 0.0256566931470907-0.210193754353135i | -0.00677259087525422+0.00714927399850015i | -40.1332 | 313.4501 | -46.5499
86 | 86000 | 123.566 | 0.00095237642832627-0.0000902980093573431i | -0.288265774261145-0.253174597492427i | -0.000297398690672949-0.000215087693321144i | -0.0367483728211168-0.0265775304037624i | 0.045352 | 1.70528968646546-0.00511404210626234i | 0.0150680822161352-0.121823787145463i | 0.0250724332209827-0.207821906592236i | -0.00644476416456025+0.00697075354761983i | -40.4515 | 312.7547 | -47.2453
87 | 87000 | 123.566 | 0.000952376241783785-0.000089260101220477i | -0.284026847815692-0.243739749062588i | -0.000292256656561184-0.000206779681000189i | -0.0361129921267013-0.0255509423798473i | 0.044238 | 1.70528968646545-0.00505526001308689i | 0.0147287528950774-0.120465002109464i | 0.0245078084983332-0.205502183352861i | -0.00613582474112478+0.00679510112664455i | -40.7664 | 312.0813 | -47.9187
88 | 88000 | 123.566 | 0.000952376061564509-0.0000882457819043456i | -0.279772296507588-0.234744108435047i | -0.000287163615279044-0.000198875944406356i | -0.0354836652812942-0.0245743090988707i | 0.043162 | 1.70528968646545-0.00499781387657454i | 0.0144007036329768-0.119135735058176i | 0.0239619531532912-0.203232912320637i | -0.00584456633160846+0.00662260019152646i | -41.0781 | 311.429 | -48.571
89 | 89000 | 123.566 | 0.000952375887385838-0.0000872542562801832i | -0.275514766381876-0.226165045268281i | -0.000282127482942299-0.000191354299648178i | -0.0348613704478219-0.0236448893856363i | 0.042124 | 1.70528968646546-0.00494165866447821i | 0.0140834423135382-0.117835049820244i | 0.0234340483322845-0.20101249072734i | -0.00556986114838313+0.00645347542321064i | -41.3864 | 310.7968 | -49.2032
90 | 90000 | 123.566 | 0.000952375718980807-0.0000862847645582814i | -0.2712652586708-0.217981011431893i | -0.000277154886010695-0.000184193763509361i | -0.0342469264315479-0.0227600904276015i | 0.04112 | 1.70528968646545-0.00488675134598399i | 0.0137765032408529-0.116562048709293i | 0.0229233191437635-0.198839381842996i | -0.00531065553559833+0.00628790086505872i | -41.6915 | 310.1839 | -49.8161
91 | 91000 | 123.566 | 0.000952375556097029-0.0000853365803462793i | -0.267033311733552-0.210171521949085i | -0.000272251317727981-0.000177374510430135i | -0.0336410120107439-0.0219174624592339i | 0.040151 | 1.70528968646546-0.00483305078174242i | 0.0134794454634553-0.115315870605277i | 0.0224290318695278-0.196712111673399i | -0.00506596565339049+0.00612600704746627i | -41.9934 | 309.5894 | -50.4106
92 | 92000 | 123.566 | 0.000952375398495759-0.0000844090088340919i | -0.262827164292679-0.202717128730101i | -0.000267421277238551-0.000170877825823626i | -0.03304418312678-0.0211146929935009i | 0.039214 | 1.70528968646546-0.00478051762107131i | 0.0131918512205135-0.114095689146827i | 0.0219504913792738-0.194629265849467i | -0.00483487325282149+0.00596788721603068i | -42.2921 | 309.0126 | -50.9874
93 | 93000 | 123.566 | 0.000952375245951018-0.0000835013850959375i | -0.258653901662655-0.195599388962652i | -0.000262668393114462-0.000164686057121874i | -0.0324568881478667-0.0203496007728216i | 0.038309 | 1.70528968646546-0.00472911420579098i | 0.0129133245001395-0.112900711027405i | 0.021487038731706-0.192589486695989i | -0.00461652158004987+0.0058136027681664i | -42.5877 | 308.4527 | -51.5473
94 | 94000 | 123.566 | 0.000952375098248784-0.0000826130725007476i | -0.254519586567639-0.188800829682434i | -0.000257995532894351-0.000158782563660287i | -0.0318794814043433-0.0196201295764874i | 0.037433 | 1.70528968646545-0.00467880448019744i | 0.0126434897007086-0.111730174388554i | 0.0210380489470481-0.190591470468044i | -0.00441011143694738+0.00566318799223489i | -42.8802 | 307.9091 | -52.0909
95 | 95000 | 123.566 | 0.000952374955186238-0.0000817434612229716i | -0.250429376037459-0.18230490975907i | -0.00025340490010264-0.000153151666272814i | -0.0313122351769543-0.0189243419923387i | 0.036587 | 1.70528968646546-0.00462955390672169i | 0.012381990386903-0.110583347304021i | 0.0206029289371705-0.188633964744344i | -0.00421489741640749+0.00551665419318534i | -43.1696 | 307.381 | -52.619
96 | 96000 | 123.566 | 0.00095237481657107-0.0000808919668464558i | -0.246387625758944-0.176095980292277i | -0.000248898120087153-0.000147778597275491i | -0.0307553503034631-0.0182604132364305i | 0.035768 | 1.70528968646546-0.00458132938686001i | 0.01212848813293-0.109459526348963i | 0.02018111558077-0.186715765967382i | -0.0040301843235223+0.00537399327942924i | -43.4561 | 306.8678 | -53.1322
97 | 97000 | 123.566 | 0.000952374682220833-0.0000800580290546811i | -0.242397983147737-0.170159244212842i | -0.000244476315888411-0.000142649451356505i | -0.0302089655535179-0.017626625084713i | 0.034975 | 1.70528968646545-0.00453409918699546i | 0.0118826614460327-0.108358035248853i | 0.0197720739321539-0.184835717121131i | -0.00385532378829629+0.00523518087722272i | -43.7396 | 306.3689 | -53.6311
98 | 98000 | 123.566 | 0.000952374551962338-0.0000792411104011894i | -0.238463470296582-0.164480715716955i | -0.000240140175236085-0.000137751137760958i | -0.0296731659071378-0.0170213599646932i | 0.034209 | 1.70528968646545-0.00448783286876082i | 0.0116442047640161-0.107278223603067i | 0.0193752955531804-0.182992705537515i | -0.0036897110713165+0.00510017903117769i | -44.0202 | 305.8838 | -54.1162
99 | 99000 | 123.566 | 0.000952374425631101-0.0000784406951545307i | -0.234586557851577-0.159047180025381i | -0.000235890009658231-0.000133071334053132i | -0.029147989858605-0.0164430952420218i | 0.033466 | 1.70528968646546-0.00444250122362182i | 0.0114128275210516-0.106219465678501i | 0.0189902969588093-0.181185660823647i | -0.00353278206057916+0.00496893854264433i | -44.298 | 305.4118 | -54.5882
100 | 100000 | 123.566 | 0.000952374303070819-0.000077656288212512i | -0.230769230769231-0.153846153846154i | -0.000231725806587499-0.000128598441654162i | -0.028633435855022-0.0158903977264606i | 0.032747 | 1.70528968646545-0.00439807621138559i | 0.0111882532765203-0.105181159268857i | 0.018616618167547-0.179413552902244i | -0.00338401045527193+0.00484140099154403i | -44.5729 | 304.9525 | -55.0475 | -32.747 | 307.65 | 100000

## Standard R and C Look Up Table (hidden)
|  | Std. Resistors |  |  |  | Capacitors
Enter resistor value | 127 | E6 |  | E96 |  | Cap value | 1000 | pF
|  | 100 | 150 | 100 | 102 |  | 1000 | pF
Closest E6 Value | 150 | 150 | 220 | 102 | 105
Closest E12 Value | 120 | 220 | 330 | 105 | 107 | C values up to 10nF
Closest E24 Value | 130 | 330 | 470 | 107 | 110 | 1 | 1.2 | 1
Closest E48 Value | 127 | 470 | 680 | 110 | 113 | 1.2 | 1.5
Closest E96 Value | 127 | 680 | 1000 | 113 | 115 | 1.5 | 1.8
|  | E12 |  | 115 | 118 | 1.8 | 2.2
|  | 100 | 120 | 118 | 121 | 2.2 | 2.7
|  | 120 | 150 | 121 | 124 | 2.7 | 3.3
|  | 150 | 180 | 124 | 127 | 3.3 | 3.9
|  | 180 | 220 | 127 | 130 | 3.9 | 4.7
|  | 220 | 270 | 130 | 133 | 4.7 | 5.6
|  | 270 | 330 | 133 | 137 | 5.6 | 6.8
|  | 330 | 390 | 137 | 140 | 6.8 | 8.2
|  | 390 | 470 | 140 | 143 | 8.2 | 10
|  | 470 | 560 | 143 | 147 | C values greater than 10nF
|  | 560 | 680 | 147 | 150 | 1 | 1.5 | 1
|  | 680 | 820 | 150 | 154 | 1.5 | 2.2
|  | 820 | 1000 | 154 | 158 | 2.2 | 3.3
|  | E24 |  | 158 | 162 | 3.3 | 4.7
|  | 100 | 110 | 162 | 165 | 4.7 | 6.8
|  | 110 | 120 | 165 | 169 | 6.8 | 10
|  | 120 | 130 | 169 | 174
|  | 130 | 150 | 174 | 178
|  | 150 | 160 | 178 | 182
|  | 160 | 180 | 182 | 187
|  | 180 | 200 | 187 | 191
|  | 200 | 220 | 191 | 196
|  | 220 | 240 | 196 | 200
|  | 240 | 270 | 200 | 205
|  | 270 | 300 | 205 | 210
|  | 300 | 330 | 210 | 215
|  | 330 | 360 | 215 | 221
|  | 360 | 390 | 221 | 226
|  | 390 | 430 | 226 | 232
|  | 430 | 470 | 232 | 237
|  | 470 | 510 | 237 | 243
|  | 510 | 560 | 243 | 249
|  | 560 | 620 | 249 | 255
|  | 620 | 680 | 255 | 261
|  | 680 | 750 | 261 | 267
|  | 750 | 820 | 267 | 274
|  | 820 | 910 | 274 | 280
|  | 910 | 1000 | 280 | 287
|  | E48 |  | 287 | 294
|  | 100 | 105 | 294 | 301
|  | 105 | 110 | 301 | 309
|  | 110 | 115 | 309 | 316
|  | 115 | 121 | 316 | 324
|  | 121 | 127 | 324 | 332
|  | 127 | 133 | 332 | 340
|  | 133 | 140 | 340 | 348
|  | 140 | 147 | 348 | 357
|  | 147 | 154 | 357 | 365
|  | 154 | 162 | 365 | 374
|  | 162 | 169 | 374 | 383
|  | 169 | 178 | 383 | 392
|  | 178 | 187 | 392 | 402
|  | 187 | 196 | 402 | 412
|  | 196 | 205 | 412 | 422
|  | 205 | 215 | 422 | 432
|  | 215 | 226 | 432 | 442
|  | 226 | 237 | 442 | 453
|  | 237 | 249 | 453 | 464
|  | 249 | 261 | 464 | 475
|  | 261 | 274 | 475 | 487
|  | 274 | 287 | 487 | 499
|  | 287 | 301 | 499 | 511
|  | 301 | 316 | 511 | 523
|  | 316 | 332 | 523 | 536
|  | 332 | 348 | 536 | 549
|  | 348 | 365 | 549 | 562
|  | 365 | 383 | 562 | 576
|  | 383 | 402 | 576 | 590
|  | 402 | 422 | 590 | 604
|  | 422 | 442 | 604 | 619
|  | 442 | 464 | 619 | 634
|  | 464 | 487 | 634 | 649
|  | 487 | 511 | 649 | 665
|  | 511 | 536 | 665 | 681
|  | 536 | 562 | 681 | 698
|  | 562 | 590 | 698 | 715
|  | 590 | 619 | 715 | 732
|  | 619 | 649 | 732 | 750
|  | 649 | 681 | 750 | 768
|  | 681 | 715 | 768 | 787
|  | 715 | 750 | 787 | 806
|  | 750 | 787 | 806 | 825
|  | 787 | 825 | 825 | 845
|  | 825 | 866 | 845 | 866
|  | 866 | 909 | 866 | 887
|  | 909 | 953 | 887 | 909
|  | 953 | 1000 | 909 | 931
|  |  |  | 931 | 953
|  |  |  | 953 | 976
|  |  |  | 976 | 1000