## Instructions
LM5046 Design Calculator
This spreadsheet guides the User through the design process for the LM5046 Phase-Shifted Full-Bridge PWM Controller. It is recommended that you read this data sheet before using this design tool
1. Macros must be ENABLED.
2. Input data is required on Specifications, AND Calculations sheets
3. Enter the desired design parameters in the YELLOW shaded boxes
4. The spreadsheet will calculate the ideal values and display the results.
5. Actual standard values must be entered from nearest calculated value.
6. Note this design tool was generated to accompany AN-2115 LM5046 Evaluation Board

## Specifications
V(in)min | 300 | V | Min Input Voltage
V(in)nom | 390 | V | Nominal Input Voltage
V(in)max | 400 | V | Max Input Voltage
Vout | 48 | V | Output Voltage
DVOUT | 1000 | mV | Max Output Voltage Ripple
Iout(max) | 5.5 | A | Max Output Current
Iout(min) | 0.5 | A | Min Output Current
UVLO | 310 | V | Under Voltage Lock Out
OVP | 440 | V | Over Voltage Shutdown
DVH | 10 | V | Input Voltage Hysteresis
f | 500 | kHz | LM5046 Clock Frequency
η | 0.92 |  | Overall Efficiency
Tap | 60 | nS | Active to Passive Delay
Tpa | 60 | nS | Passive to Active Delay
Lp | 3000 | uH | Primary Inductance of Transformer
Ncs | 1 |  | Current Sense Transformer Turns Ratio
Rds(on)Q6,Q7,Q8,Q9 | 0.0144 | mΩ | RDS(ON) for IRFH5053
CISS | 36 | nF | Total Gate Charge
Rds(on)Q4,Q5,Q10,Q11 | 0.002 | mΩ | RDS(ON) for CSD17303Q5

## Calculations
Over Voltage(OVP)
Hysteresis RHYS | R6 | 500 | kΩ
| R9 | 1.6077 | kΩ
Over Voltage ROVP | R9 | 1.62 | kΩ | Selected value for R9
Under Voltage(UVLO)
Under Voltage RUVLO | R7 | 0.34078 | kΩ
RUVLO | R7 | 0.42 | kΩ | Selected value for R7
Oscillator Frequency
Oscillator Frequency RT | R14 | 20 | kΩ
Switching Deadtimes
Passive to Active Delay TPA | R15 | 20 | kΩ
Active to Passive TAP | R16 | 20 | kΩ
Dmax based on deadtimes | D' | 0.97 |  | Max Available Duty Cycle
Bootstrap Capacitors
Primary Bias Voltage VPRI | VDD | 12 | V | Select a Primary Side Bias Supply
Bootstrap cap CBOOT | C12,C15 | 3.2143 | nF | Minimum Value of Bootstrap Capacitance
CBOOT | C12,C15 | 100 | nF | Selected Value of Bootstrap Capacitance
Input/Output Parameter Calculations
Max Output Power | Pout(max) | 264 | W
Min Output Power | Pout(min) | 24 | W
Max Input Power | Pin(max) | 286.9565 | W
Min Input Power | Pin(min) | 26.087 | W
Max DC Input Current | I(in)max | 0.95652 | A
Min DC Input Current | Iin(in)min | 0.065217 | A
Pri /Secondary Turns Ratio | Nps | 6.0625
Pri /Secondary Turns Ratio | Nps | 5 |  | Selected turns ratio
Max duty cycle of converter | Dmax | 0.8
Min duty cycle of converter | Dmin | 0.6
Minimum on time | T(on)min | 1.2 | uS
Maximum off time | T(off)max | 0.8 | uS
Output Filter
Minimum Load inductance | L | 38.4 | uH
| L | 47 | uH | Selected Load Inductance
Peak to Peak Load Current | ΔI(out) | 0.81702 | A
Min Required Load Cap | C | 4.4 | uF
| C | 22 | uF | Selected Load Capacitance
Current Sense Transformer T2
Transformer Magnetising Current | Im | 0.16 | A
Primary Slope Current | ΔIp | 0.3234
Maximum Primary Current | Iin(max) | 1.2617
Current Transformer Load R | RL | 0.59444 | Ω
| R18 | 18.7 | Ω | Selected Value of Load Resistance
DC value of primary current | Ip(dc) | 0.9383 | A
RMS value of primary current | Ip(rms) | 1.0834 | A
Slope Compensation for Current Mode Control
Slope Comp Resistor RSLOPE | R13 | 76.3915 | kΩ
| R13 | 3.48 | kΩ | Chosen value for slope compensation
Power Transformer T1
Switching Frequency FSW | f | 500 | kHz
Turns Ratio NPS | Nps | 5
Magnetising Inductance | Lp | 3000 | uH
RMS value of Primary Current | Ip(rms) | 1.0834 | A
Max value of primary Current | Iin(max) | 1.2617 | A
RMS value of each sec winding | Is(rms) | 3.6895 | A