## Calculations
UCC28064 Controller Setup Tool | 2018-05-24
Enter design parameters into shaded cells
Calculated results will be in RED
Design Parameters | Variable |  |  | Units
Minimum RMS Input Voltage | VIN_MIN | = | 85 | V
Maximum RMS Input Voltage | VIN_MAX | = | 265 | V
Minimum Line Frequency | fLINE_MIN | = | 47 | Hz
Maximum Line Frequency | fLINE_MAX | = | 63 | Hz
Maximum Output Power | POUT_MAX | = | 300 | W
Full Load Efficiency | h | = | 92 | %
Power Factor | PF | = | 0.98
Minimum Switching Frequency | fSW_MIN | = | 40 | kHz
Output Voltage | VOUT | = | 390 | V
Input RMS Current | IIN_RMS | = | 3.9146 | A
Peak Inductor Current | IL1_PK & IL2_PK | = | 5.5361 | A
Inductance Tolerance | Tol_LBOOST | = | 10 | %
Inductance Value based on Min Line | L1, L2 at Vmin | = | 345 | µH | 189
Inductance Value based on Max Line | L1,L2 at Vmax |  | 189 | uH
Selected Inductance Value | LBOOST | = | 330 | µH
Inductor Turns Ratio | NP / NS | = | 7.6
Brownout Hysteresis | BRWN Hyst. | = | 15
VINAC Upper Resistor | RA | = | 7500 | kW
Selected VINAC Upper Resistor | RA | = | 8610 | kW
VINAC Lower Resistor | RB | = | 135.8104 | kW
Selected VINAC lower Resistor | RB | = | 130 | kW
Maximum Switch ON time | tONMAX | = | 16.9 | µs
TSET Resistor Value | RTSET | = | 106.8989 | kW
Current Sense Resistor | RS |  | 0.01536 | Ω
Low Limit for Single Phase Operation | PPHB_L | = | 100 | W
High Limit for Single Phase Operation | PPHB_H | = | 115 | W
PHB pin Voltage for Lower Limit | VPHB_L | = | 1.7333 | V
PHB pin Voltage for Higher Limit | VPHB_H | = | 1.9746 | V
Lower Resistor Value on PHB pin | RD_PHB | = | 80.4167 | kW
Selected Lower Resistor on PHB | RD_PHB | = | 100 | kW
Upper Resistor Value on PHB pin | RU_PHB | = | 246.1538 | kW
Low Limit for Burst Operation | PBRST_L | = | 40 | W
High Limit for Burst Operation | PBRST_H | = | 45 | W
BRST pin Voltage for Lower Limit | VBRST_L | = | 0.76833 | V
BRST pin Voltage for Higher Limit | VBRST_H | = | 0.84875 | V
Lower Resistor Value on BRST pin | RD_BRST | = | 26.8056 | kW
Selected Lower Resistor Value on BRST | RD_BRST | = | 27 | kW
Upper Resistor Value on BRST pin | RU_BRST | = | 183.846 | kW
Minimum Resistance on ZCDA and ZCDB | RZA and RZB | = | 17.1053 | kW
Selected Resistance on ZCDA and ZCDB | RZA and RZB | = | 20 | kW
Minimum Value of Output Capacitance | COUT_MIN | = | 134.1493 | μF
Selected Value of Output Capacitance | COUT | = | 200 | μF
Output Voltage Ripple | DVOUT | = | 13.0307 | V
Low Frequency Output Current Ripple | ICOUT_LF |  | 0.59123 | A
High Frequency Output Current Ripple | ICOUT_HF |  | 0.96644 | A
Upper HVSEN Resistor | RE |  | 8250000 | Ω
Selected Upper HVSEN Resistor | RE |  | 8220000 | Ω
Lower HVSEN Resistor | RF |  | 82665.3307 | Ω
Selected Lower HVSEN Resistor | RF |  | 82500 | Ω
Upper VSEN Resistor | RC |  | 8490000 | Ω
Lower VSEN Resistor | RD |  | 132656.25 | Ω
Selected Lower VSEN Resistor | RD |  | 133000 | Ω
OVP Trip Point | VOVP |  | 420.1281 | V
Fail Safe Voltage | VOV_FAILSAFE |  | 490.0991 | V
Load Impedance | Rload |  | 551.087 | Ω
Voltage Amplifier Feedback Resistor | RZ |  | 10232.2133 | Ω
Voltage Amplifier Feedback Capacitor | CZ |  | 1.6547e-06 | F
Voltage Amplifier Feedback Capacitor | CP |  | 7.7811e-10 | F
Select Standard Value | RZ |  | 10000 | Ω
Select Standard Value | CZ |  | 2.2e-06 | F
Select Standard Value | CP |  | 1e-09 | F