## Design Information
UCC2897A Controller Setup Tool
Notes:
Please enter design parameters into the YELLOW
Calculated results are in GRAY
Design Parameters | Variable Names |  | Units
Input Characteristics
Minimum Input Voltage | VMIN | 50 | V
Minimum Input Voltage | VNOM | 110 | V
Maximum Input Voltage | VMAX | 140 | V
Maximum Duty Cycle | DMAX | 0.6
Minimum Duty Cycle | DMIN | 0.21429
Output Ripple | Δ IL | 15 | %
Input Overvoltage Limit | VOV | 141 | V
Input Undervoltage ON | VUV(on) | 142 | V
Input Undervoltage OFF | VUV(off) | 48 | V
Magnetizing Inductance | LMAG | 65 | µH
Output Characteristics
Output Voltage |  | 24 | V
Output Voltage Ripple |  | 250 | mVPP
Minimum Output Current |  | 0 | A
Maximum Output Current |  | 10.5 | A
Output Current Limit |  | 12 | A
System Characteristics
Switching Frequency |  | 100 | kHz
Soft Start Time |  | 30 | ms
Delay Time GDA to GDB |  | 0.1 | µs
Output Inductance |  | 120 | µH
Current Transformer Turns Ratio |  | 100
Min Full Load Efficiency |  | 90 | %
Calculated Values
Calculated Output Inductance | Lo | 119.7279 | µH
Selected Output Capacitance | Lo | 120 | µH
Secondary Current Ripple | ΔILO(PP) | 1.5714
Peak Secondary Current | ILO(PK) | 11.2857 | A
Forward Diode Current | IQF(RMS) | 8.1333 | A
Freewheel Diode Current | IQR(RMS) | 9.3073 | A
Min Output Capacitance | CO(MIN) | 7.8571 | µF
Min Input Capacitance | CIN(MIN) | 20.4308 | µF
Delay Resitor | RDEL(cal) | 7.6577 | kΩ
RDEL selected | RDEL | 7.8 | kΩ
RON(calculated) | RON(cal) | 168.9751 | kΩ | Ton | 6
RON(chosen) | RON | 169 | kΩ
ROFF(calculated) | ROFF(cal) | 248.6667 | kΩ | Toff | 4
ROFF(chosen) | ROFF | 250 | kΩ
Soft Start Capacitor | CSS(cal) | 95.4283 | nF
CSS(chosen) | CSS | 100 | nF
|  |  |  | IHYS | 1.6026e-05
RIN1(calculated) | RIN1(cal) | 5865.6 | kΩ
RIN1(chosen) | RIN1 | 6000 | kΩ
RIN2(calculated) | RIN2(cal) | 223.5017 | kΩ
RIN2(chosen) | RIN2 | 222 | kΩ
Current Sense Capacitor | CF | 100 | pF
RF(calculated) | RF(cal) | 1592.3567 | Ω
RF(chosen) | RF | 1500 | Ω
Current Sense Resistor | RCS | 0.038627 | Ω | IPR(PK) | 11.132
Peak Sec Voltage at Min Input | VS(MIN) | 40.3333
Main Transformer Turns Ratio | N | 1.2397
|  |  |  | dVL/dt | 0.0042508
Slope Resistor | RSLOPE | 529.3143 | kΩ
Magnetizing Current | IMAG | 4.6154 | A
Peak Primary Current | IPRI(PK) | 13.7192 | A
Peak Primary Current | IPRI(RMS) | 8.8685 | A
Peak Primary Drain Voltage | VDS(QMAIN) | 178.1818 | V
Min Clamp Capacitor | CCL | 240.5786 | nF

## TYPICAL APPLICATION
Power Stage
Controller Stage