## Input Here
UCC28780 DESIGN CALCULATOR TOOL
TI Literature Number: | SLUC664A
Disclaimer
This product is designed as an aid for customers of Texas Instruments. No warranties, either expressed or implied, with respect to this software or its fitness for any particular purpose, are claimed by Texas Instruments or the author. The software is licensed solely on an "as is" basis. The entire risk as to its quality and performance is with the customer.
UCC28780 CONSTANT-VOLTAGE, CONSTANT-CURRENT FLYBACK DESIGN CALCULATOR
CLEAR ALL USER INPUT CELLS BEFORE STARTING A NEW DESIGN
ALL GREEN CELLS ARE USER INPUTS
WHERE APPLICABLE, A RECOMMENDED VALUE IS GIVEN THAT WILL BE THE BEST CHOICE TO MEET THE GIVEN SPECIFICATION. IT IS IN THE BEST INTEREST OF THE USER TO USE A VALUE AS CLOSE AS POSSIBLE TO THE SUGGESTED RECOMMENDED VALUE. FOR ACCURATE RESULTS, THE USER MUST ENTER THE ACTUAL VALUE USED IN THE APPROPRIATE CELL.
DESIGN REQUIREMENTS
INPUT SPECIFICATIONS
Input Voltage Type, AC or DC: | DC | Choose either AC or DC
Brown-out Input Voltage, VINPUT_Brownout = | 370 | VDC | Brown-out
Brown-in Input Voltage, VINPUT_Brownin = | 360 | VDC | Brown-in
Maximum Input Voltage, VINPUT_max = | 390 | VDC
Input Voltage BUR, VINPUT_BUR = | 355 | VDC | Burst is normally set at high line
Nominal Input Voltage, VINPUT_nom = | 380 | VDC
Low Line Input Voltage, VIN_LOW = | 375 | VDC
Minimum Line Frequency, fLINE_min = | 1200 | Hz | For universal line enter 47 Hz
Minimum switching frequency, fSWmin= | 160 | kHz | Estimate frequency at maximum load, minimum line
OUTPUT SPECIFICATIONS
Nominal Output Voltage, VOUT = | 15 | V
Full Load Output Power, PO_FL = | 130 | W | OPP not included
Full Load Rated Output Current, IOUT = | 8.6667 | A
Output Load into BUR, BUR = | 60 | % | Start with 50%-60% at high line
Output OPP, OPP = | 110 | % | Power level threshold to start OPP timer
Output OVP, OVP = | 115 | %
Minimum Crossover Frequency, Fcr_min = | 2 | kHz | For loop compensation
Estimated High Line Burst Frequency, fBUR_standyby = | 200 | Hz | No load frequency
Primary MOSFET Switch, QL QH
Derating Coefficient for QL and QH, Kder = | 90 | %
Required Drain to Soure Voltage Rating , VDS_recommended = | 520.8333 | V
MOSFET Rated Drain to Source Voltage, VDS_actual = | 600 | V
Set pin,SET | 0 | 0 for GaN, 1 for silicon In schematic, connect to ground for GaN, connect to REF for Si
KTZ = | 1120000000000 |  | from the datasheet
QH Parameter
QH Part Number | NAV6117
Drain to Source On-Resistance of High Side Selected MOSFET, RDSon_QH = | 0.129 | Ω
Output Capacitance of Selected MOSFET Big-C Below Vxh, COSS_QH_bg = | 200 | pF
Output Capacitance of Selected MOSFET Small-C Above Vxh, COSS_QH_sm = | 27 | pF
Output Capacitance Threshold of Big-Small-C, Vxh = | 100 | V
Input Current Pulse Rating, IQH_max = | 45 | A
Time related output capacitance, Coss_QH_T= | 63.9067 | pF
QL Parameter
QL Part Number | NAV6117
Drain to Source On-Resistance of High Side Selected MOSFET, RDSon_QL = | 0.129 | Ω
Output Capacitance of Selected MOSFET Big-C Below Vxh, COSS_QL_bg = | 200 | pF
Output Capacitance of Selected MOSFET Small-C Above Vxh, COSS_QL_sm = | 27 | pF
Output Capacitance Threshold of Big-Small-C, Vxl = | 100 | V
Input Current Pulse Rating, IQL_max = | 45 | A
Time related output capacitance, Coss_QH_T= | 63.9067
Driver
Low Side Driver Delay , TD_LDr = | 100n | ns
High Side Driver Delay, TD_HDr = | 100n | ns
Bootstrap Diode's Forward Voltage, Vf_BootD = | 1 | V
Bootstrap Diode's Parasitic Capacitance, CBootD_T = | 100 | pF
Driver Current, IVCC_qcc = | 1000 | mA | Quicesent current of driver
Output Cap and Input Cap Selection
Recommended Input Capacitance, CBULK_rec = | 61.9404 | µF | consider 25% tolerance
Actual Input Capacitance, CBULK_act = | 66 | µF
Input Capacitance Used in Calculations, CBULK = | 66 | µF
Minimum Voltage Rating, Vcin_rated = | 400 | V
COUT Parasistic Resistor, RCO = | 25 | mΩ
Voltage Drop During Transient, Vo_drop = | 2 | V
Recommended Output Capacitance, COUT_rec = | 1312.1495 | µF | consider 20% tolerance
Actual Output Capacitance, COUT_act = | 1500 | µF
Output Capacitance Used in Calculations, COUT = | 1500 | µF
Secondary Rectifier, SR or Diode
Voltage Derating Coefficient for SR, Kder_SR = | 90 | %
Required Drain to Soure Voltage Rating , VSR_recommended = | 101.7063 | V
MOSFET Rated Drain to Source Voltage, VSR_actual = | 150 | V
Output Capacitance of Selected MOSFET Big-C Below Vx_SR, Coss_SR_bg = | 1800 | pF
Output Capacitance of Selected MOSFET Small-C Above Vx_SR, Coss_SR_sm = | 600 | pF
Output Capacitance Threshold of Big-Small-C, Vx_SR = | 25 | V
Time related output capacitance, COSS_SR_T | 936 | pF
Output Capacitance During High Voltage, COSS_SR_H= | 425 | pF | at 150V
Forward Voltage of Output Rectifier, Vf_SR= | 0 | V | for SR use 0V
Maximum Rectifier Current, ID_SR_max= | 200 | A | pulse current
Optocoupler
Part Number | FODM8801A
Collector Emitter Saturation Voltage, VCE_sat_opto= | 0.2 | V
Normal Forward Voltage, VD_LED= | 1.35 | V
Forward Voltage at High Temperature, VD_LED_off= | 1 | V
Cut Off Frequency, fp_opto= | 3 | kHz
Maximum Current Transfer Ratio, CTRmax= | 1.6
Minimum Current Transfer Ratio, CTRmin= | 0.4
CTR During High Temperature, KCTR_Temp= | 0.5 |  | at 80°C ambient
Shunt Regulator | (For Vout<5 need to be careful for design)
Part Number | ATL431
Minimum Cathode Current for Regulation, IKA_min= | 35 | µA
Reference Voltage, Vref_431= | 2.5 | V
Reference Input Current, Iref_431= | 30 | nA
Maximum Reference Input Current, Iref_431_max = | 150 | nA
Depletion FET
Part Number | BSS126
Output Capacitance, COSS_Qs= | 1.7 | pF
Gate Source Voltage, Vgs_Qs= | 20 | V
Parasitic Inductance, LQs= | 4 | nH | Assumption value
Maximum Input Capacitance, Ciss_Qs= | 28 | pF
Gate Threshold Voltage, Vth_Qs= | 2 | V
TVS Clamping Diode For SWS
Part Number | CDSOD323-T18
Minimum Breakdown Voltage, VDz = | 20 | V
Typical Capacitance, CDz = | 5 | pF | at~4V
Auxiliary Rectifier Diode
Part Number | CSFMT108-HF
Time Related Output Capacitance, CDaux_T= | 4.68 | pF
Output Capacitance During High Voltage, CDaux_H= | 2 | pF | at 150V
Forward Voltage, Vf_Daux= | 1.25 | V
Forward Rectified Current, IDaux_max= | 1.25 | A

## Calculation
UCC28780 Electrical Characteristic
VDD Turn off Threshold | VDD_off = | 10 | V
VDD Turn on Threshold | VDD_on = | 17.5 | V
Maximum Bias-Supply Operating Voltage | VDD_max = | 34 | V
Offset to Power Cycle for Long Output Voltage Overshoot | VDD_PCT = | 1 | V
VS Line Sense run Current | IVSL_run = | 365 | µA
VS Pin Over Voltage Threshold | VVS_OVP = | 4.5 | V
Propagation Delay of CS Comparator High to PWML Low | tD_CS = | 15 | ns
Maximum Threshold on CS Pin | VCST_max = | 0.8 | V
Over Power Threshold on CS Pin | VCST_OPP1 = | 0.6 | V
Over Power Threshold on CS Pin | VCST_OPP4 = | 0.425 | V
Current Sense Pin Hysteresis Voltage | Vhys_CS = | 5 | mV
VS Pin Negative Clamp Level | Vs_clamp = | 0.25 | V
Line Compensation Current Ratio | KLC = | 25
RDM Pin Coefficient | KDM = | 5000000000
Ratio from VBUR to VCST | KBUR_CST = | 4
HVG Voltage Level | VHVG = | 11 | V
Supply Current Run | IRUN_VDD = | 2.3 | mA
Supply Current Wait | Iwait_VDD = | 0.4 | mA
Delay from Run High to PWML High | tD_RUN_PWML = | 2.2 | µs
HVG Sink Current During Startup | Istart_HVG = | 55 | µA
Sink Current on VDD pin | IEN_VDD = | 1 | mA
Regulated FB Voltage Level | VFB_max = | 4.3 | V
FB Input Pin Resistance | RFB_int = | 8000 | Ω
Maximum Control FB Current | IFB_max = | 95 | µA
Burst Ripple in ABM | ∆VO_ABM = | 100 | mV
Lower Threshold of Burst Rate Frequency in Adaptive Burst Mode | fBUR_LR = | 25 | kHz
Upper Threshold of Burst Rate Frequency in Adaptive Burst Mode | fBUR_UP = | 34 | kHz
Fault Delay Recovery Time | tFDR = | 1.5 | s
Estimate Minimum Power Stage Efficiency | η = | 91 | %
Estimate Duty Cycle Loss | KRES = | 6 | %
Minimum ∆V for NA_min Design Margin | ∆V_MIN | 3 | V
Transformer Parameter
Minimum Primary to Secondary Turns Ratio | NPS_min = | 4.4444
Maximum Primary to Secondary Turns Ratio | NPS_max = | 7.5362
Primary to Secondary Turns Ratio Used in Calculations | NPS = | 5.25
Primary Turns | NP = | 24
Minimum Recommended Secondary Turns | NS_rec = | 4.5714
Secordary Turns Used in Calculations | NS = | 4.5
Minimum Auxiliary Winding | NA_min = | 4.2667
Maximum Auxiliary Winding | NA_max = | 9.0104
Auxiliary Winding Used in Calculations | NA = | 9
Vout Reflect to Primary Side | VRfl = | 78.75
Maximum Duty Cycle | D_max = | 0.17549
Recommended Magnetizing Inductance | LM_recommended = | 86.6905 | µH
Actual Magnetizing Inductance | LM_actual = | 90 | µH
Magnetizing Inductance Used in Calculations | LM = | 90
Actual Leakage Inductance | LK_actual= | 2 | µH
Estimate Transformer Efficiency | ηXFMR = | 0.98
Transformer Parasitic Capacitance | CTr = | 30 | pF | Reflect to primary side
Resistance of Primary Winding | Rpri_dc = | 0.025 | Ω
Switching Node Capacitance, CSW
Time Based Output Capacitance of QH | COSS_QH_T = | 63.9067 | pF
Time Based Output Capacitance of QL | COSS_QL_T = | 63.9067 | pF
Transformer Parasitic Capacitance | CTr = | 30 | pF
Bootstrap Diode | CBootD_T = | 100 | pF
Depletion FET Output Capacitance | COSS_Qs = | 1.7 | pF
Secondary Side Reflect to Primary Side | Creflect = | 34.129 | pF
Total Time Base Switching Node Capacitance | CSW_T_nor = | 293.6423 | pF
Clamp Capacitance
Clamp Cap DC Bias Derating | Drea_clamp= | 40 | %
Recommended Clamp Cap Capacitance | Cclamp_rec = | 2.261 | µF | 20% tolerance, input DC bias tolerance
Actual Clamp Cap Capacitance | Cclamp_act = | 2.2 | µF
Clamp Cap Used in Calculations | Cclamp = | 2.2 | µF
Recommended Bleed Resistor | RBLEED_rec = | 1.2005 | MΩ
Actual Bleed Resistor | RBLEED_act = | 1.2 | MΩ
Bleed Resistor Used in Calculations | RBLEED = | 1.2 | MΩ
Resistor Divider of VS Pin
Recommended RVS1 | RVS1_rec = | 340.274 | kΩ
Actual RVS1 | RVS1_act = | 349 | kΩ
RVS1 Used in Calculations | RVS1 = | 349 | kΩ
Recommended RVS2 | RVS2_rec = | 53.3079 | kΩ
Actual RVS2 | RVS2_act = | 53 | kΩ
RVS2 Used in Calculations | RVS2 = | 53 | kΩ
Current Sense Resistor, RCS
Estimate Current Sense Filter Delay | TD_CS_filter = | 50 | ns | ≈ROPP*CCS | Enter an asumption value, or measure the real waveform on Rcs during Vin_max and no load
Recommended Current Sense Resistor | RCS_rec = | #VALUE! | Ω
Actual Current Sense Resistor | RCS_act = | 0.3 | Ω
Current Sense Resistor Used in Calculations | RCS = | 0.3 | Ω
RMS Current on RCS Resistor | iQL_RMS = | 1.1613 | A
Power Loss on RCS | PRcs = | 0.40459 | W
OPP Programming Resistor
Recommended OPP Resistor | R_OPP_rec = | #VALUE! | Ω
Actual OPP Resistor | R_OPP_act = | 1870 | Ω
OPP Resistor Used in Calculations | R_OPP = | 1870 | Ω
Maximum Current Sense Capacitance | CCS_max = | 26.738 | pF
Actual Current Sense Capacitance | CCS_act = | 15 | pF
Current Sense Capacitance Used in Calculations | CCS = | 15 | pF
Actual Current Sense Filter Delay | TD_CS_filter_act = | 28.05 | ns
RDM Pin Setting
Recommended RDM Resistor | RDM_rec = | 74.1604 | kΩ | 5% tolerance
Actual RDM Resistor | RDM_act = | 167 | kΩ
RDM Resistor Used in Calculations | RDM = | 167 | kΩ | Exceed the Recommended Value
RTZ Pin Setting
Transition Time for ZVS | TZ_min = | 285.9477 | ns
Recommended RTZ Resistor | RTZ_rec = | #VALUE! | kΩ
Actual RTZ Resistor | RTZ_act = | 481 | kΩ
RTZ Resistor Used in Calculations | RTZ = | 481 | kΩ
BUR Pin Setting
Target Threshold Voltage | VCST_BUR = | #VALUE! | V
Recommended RBUR2_rec Resistor | RBUR2_rec = | #VALUE! | kΩ
Actual RBUR2_act Resistor | RBUR2_act = | 63 | kΩ
RBUR2 Resistor Used in Calculations | RBUR2 = | 63 | kΩ
Recommended RBUR1_rec Resistor | RBUR1_rec = | #VALUE! | kΩ
Actual RBUR1_act Resistor | RBUR1_act = | 136 | kΩ
RBUR1 Resistor Used in Calculations | RBUR1 = | 136 | kΩ
BUR Pin Voltage | VBUR = | 1.5829 | V
Maximum CBUR Capacitance | CBUR_max = | 309.6794 | pF
Actual CBUR Capacitance | CBUR_act = | 330 | pF
CBUR Capacitance Used in Calculations | CBUR = | 330 | pF
Damping Network for Depletion FET
Minimum Capacitance | CSWS_min = | 22.4784 | pF
Actual Capacitance | CSWS_act = | 22 | pF
Capacitance Used in Calculations | CSWS = | 22 | pF
Minimum Resistor | RSWS_min = | 121.7161 | Ω
Actual Resistor | RSWS_act = | 121 | Ω
Resistor Used in Calculations | RSWS = | 121 | Ω
Decoupling Cap of Internal Regulator
Minimum RHVG Resistor | RHVG_min = | 133.3333 | kΩ | Affect standby power
Actual RHVG resistor | RHVG_act = | 0.13 | MΩ | 1MΩ recommended
RHVG Resistor Used in Calculations | RHVG = | 0.13 | MΩ
Minimum CHVG Capacitance | CHVG_min = | 1.386 | nF | 20%tolerance
Actual CHVG Capacitance | CHVG_act = | 2.2 | nF | 2.2nF recommended
CHVG Capacitance Used in Calculations | CHVG = | 2.2 | nF
Minimum CREF Capacitance | CREF_min = | 0.05016 | µF | 20% tolerance
Actual CREF Capacitance | CREF_act = | 0.1 | µF | 0.1µF recommended
CREF Capacitance Used in Calculations | CREF = | 0.1 | µF
VDD Supply for Driver
Minimum Boot Capacitance | Cboot_min = | 2647.7947 | nF
Maximum Boot Capacitance | Cboot_max = | 26622.2962 | nF
Boot Capacitance Used in Calculations | Cboot = | 10 | nF | For high side driver
Minimum CDD2 | CDD2_min = | 0.1 | µF | Suggested 10*Cboot
CDD2 Used in Calculations | CDD2 = | 0.047 | µF | CDD2 Should use smaller value, if use extra circuit to reduce standby power loss (UCC28780EVM-002 use 0.044µF)
Minimum RDD2 | RDD2_min = | 3 | Ω | Suggested 10*RCS
RDD2 Used in Calculations | RDD2 = | 10 | Ω
AUX Power on Primary Side
Output Voltage Reflect to Auxiliary Winding | VDD = | 28.2812 | V
Minimum RDD1 | RDD1_min = | 14.625 | Ω
Actual RDD1 | RDD1_act = | 12 | Ω
RDD1 Used in Calculations | RDD1 = | 12 | Ω
Require Time on HVG Pin | THVG = | 0.3025 | ms
Vout Startup Time | TSS_max = | -6.7718 | ms
CDD1 DC Bias Derating | Drea_CDD1 = | 50 | %
Recommended CDD1 Capacitance | CDD1_rec = | 143.7456 | µF
Actual CDD1 Capacitance | CDD1_act = | 10 | µF
CDD1 Capacitance Used in Calculations | CDD1 = | 10 | µF
Optocoupler Feedback
Maximum Feedback Pin Resistor | RFB_max = | 35.1579 | kΩ
Actual Feedback Pin Resistor | RFB_act = | 28.6 | kΩ | smaller resistance move low frequency pole to higher frequency for better response in ABM
Feedback Pin Resistor Used in Calculations | RFB = | 28.6 | kΩ
Recommended CFB | CFB = | 100 | pF
Recommended RCOMP | RCOMP= | 1 | MΩ | Suggested start from 1MΩ but can reduce to improve ABM stability. Do not recommend smaller than 510kΩ startup and OPP will be negatively affected
Recommended Bias Resistor 2 | Rbias2_rec = | 28.5714 | kΩ | Rbias2 to supply shunt regulator when opto-coupler is cut off
Actual Bias Resistor 2 | Rbias2_act = | 28.6 | kΩ
Bias Resistor 2 Used in Calculations | Rbias2 = | 28.6 | kΩ
Maximum Bias Resistor 1 During SBP mode | Rbias1_max_SBP = | 21.3519 | kΩ
Maximum Bias Resistor 1 During ABM mode | Rbias1_max_ABM = | 16 | kΩ
Minimum for Rbias1 | Rbias1_min = | 3.1991 | kΩ
Maximum for Rbias1 | Rbias1_max = | 16 | kΩ
Rbias1 Used in Calculations | Rbias1 = | 10 | kΩ
Voltage Divider for Shunt Regulator
Shunt Regulator Part Number | ATL431
Recommended RVo2 Resistor | Rvo2_rec = | 33.3333 | kΩ
Actual RVo2 Resistor | Rvo2_act = | 33 | kΩ
RVo2 Resistor Used in Calculations | Rvo2 = | 33 | kΩ
Recommended RVo1 Resistor | Rvo1_rec = | 164.9347 | kΩ
Actual RVo1 Resistor | Rvo1_act = | 125 | kΩ
RVo1 Resistor Used in Calculations | Rvo1 = | 125 | kΩ
Typical Output Voltage | Vo_typ = | 11.9734 | V
Frequency Compensation Network
Recommended Cdiff | Cdiff_rec = | 5.0721 | nF
Actual Cdiff | Cdiff_act = | 4.7 | nF
Cdiff Used in Calculations | Cdiff = | 4.7 | nF
Recommended Rdiff | Rdiff_rec = | 498.0756 | Ω
Actual Rdiff | Rdiff_act = | 499 | Ω
Rdiff Used in Calculations | Rdiff = | 499 | Ω
Recommended Cint | Cint_rec = | 6.3674 | nF
Actual Cint | Cint_act = | 10 | nF
Cint Used in Calculations | Cint = | 10 | nF
Rint Used in Calculations | Rint = | 0 | Ω

## Schematic and BoM
Secondary resonance in tab "Fine Tune Sec Res & ARC"
RECOMMENDED BILL OF MATERIALS (Primary Resonance)
Reference Designator | Description/Comments
RCS | Value: | 0.3 | Ω | ±1%
| Power Dissipation: | 0.40459 | W
RFB | Value: | 28.6 | kΩ | ±1%
Rbleed | Value: | 1.2 | MΩ | ±1%
RVS1 | Value: | 349 | kΩ | ±1%
RVS2 | Value: | 53 | kΩ | ±1%
ROPP | Value: | 1870 | Ω | ±1%
RDM | Value: | 167 | kΩ | ±1%
RTZ | Value: | 481 | kΩ | ±1%
RBUR1 | Value: | 136 | kΩ | ±1%
RBUR2 | Value: | 63 | kΩ | ±1%
RSWS | Value: | 121 | Ω | ±1%
RHVG | Value: | 0.13 | MΩ | ±1%
RDD2 | Value: | 10 | Ω | ±1%
RDD1 | Value: | 12 | Ω | ±1%
RBias1 | Value: | 10 | kΩ | ±1%
RBias2 | Value: | 28.6 | kΩ | ±1%
RVo1 | Value: | 125 | kΩ | ±1%
RVo2 | Value: | 33 | kΩ | ±1%
RCOMP | Value: | 1 | MΩ | ±1%
Rdiff | Value: | 499 | Ω | ±1%
CBULK | Type: | Aluminum Electrolytic
| Value: | 66 | µF
| Minimum Voltage Rating: | 400 | V
COUT | Type: | Aluminum Electrolytic
| Value: | 1500 | µF
| Minimum Voltage Rating: | 18.75 | V
Cclamp | Type: | Ceramic
| Value: | 2.2 | µF
| Minimum Voltage Rating: | 207.5 | V
CCS | Type: | Ceramic
| Value: | 15 | pF
| Minimum Voltage Rating: | 50 | V
CSWS | Type: | Ceramic
| Value: | 22 | pF
| Minimum Voltage Rating: | 50 | V
CBUR | Type: | Ceramic
| Value: | 330 | pF
| Minimum Voltage Rating: | 50 | V
CHVG | Type: | Ceramic
| Value: | 2.2 | nF
| Minimum Voltage Rating: | 50 | V
CREF | Type: | Ceramic
| Value: | 0.1 | µF
| Minimum Voltage Rating: | 25 | V
Cboot | Type: | Ceramic
| Value: | 10 | nF
| Minimum Voltage Rating: | 50 | V
CDD2 | Type: | Ceramic
| Value: | 0.047 | µF
| Minimum Voltage Rating: | 25 | V
CDD1 | Type: | Ceramic
| Value: | 10 | µF
| Minimum Voltage Rating: | 35 | V
Cdiff | Type: | Ceramic
| Value: | 4.7 | nF
| Minimum Voltage Rating: | 50 | V
CFB | Type: | Ceramic
| Value: | 100 | pF
| Minimum Voltage Rating: | 50 | V
Cint | Type: | Ceramic
| Value: | 10 | nF
| Minimum Voltage Rating: | 50 | V
TRANSFORMER | Primary Inductance: | 90 | µH
| Leakage Inductance | 2 | µH
| Primary to Secondary Turns Ratio: | 5.25 |  | NPS
| Primary Turns: | 24 |  | NP
| Secondary Turns: | 4.5714 |  | NS
| Auxiliary Turns: | 9 |  | NA

## Fine Tune Sec Res & ARC
Fine Tune Secondary Resonance and ARC Circuit
Assume CCLAMP << Co1 / N2, clamp voltage is constant
Part Number for Co1 |  | C3216JB1E336M160AC
DC Bias Derating at Design Vo |  | 4 | % | Capacitance derating base on output voltage
Recommended Co1 |  | 26.9915 | µF
Co1 Used in Calculation |  | 47 | µF | Need to fine tune based on scope waveform
Recommended Lo |  | 0.3699 | µH
Lo Used in Calculations |  | 0.47 | µH
Minimum LDAMP |  | 0.0611 | µH
LDAMP Used in Calculations |  | 0.1 | µH | Need to fine tune based on scope waveform
Minimum RDAMP |  | 0.10206 | Ω
RDAMP Used in Calculations |  | 0.22 | Ω | LQH31MNR68K03L
A. Fine tune LDAMP |  | LDAMP no smaller than | 0.0611 | µH
Decrease LDAMP for stronger damping ==> Lower VCo1 ripple ==> stable Vgs(SR) ==> Lower efficiency
Higher Efficiency <==Unstable Vgs(SR) <==Higher VCo1 ripple <==Increase LDAMP for weaker damping
B. Fine tune Co1
1.Capture transformer primary current ILr to fine tune, during low line and Io_max
2.Increase Co1 to extend resonant current, improve efficiency
Increase Co1
C. Fine tune ARC circuit
For reference, please take a look at 7.3.2 of the UCC28780 datasheet for more detail about ARC circuit.
Suggested start from 1M, can reduce to improve ABM stability, but no smaller than 510k, or will affect start up and OPP
Reduce RCOMP ==> Larger ICOMP ==> More stable ABM mode

## Sheet1
TRAANSFORMER VALUES
NP | 21
NS | 4
NAUX | 8
LP | 161
LKG | 5
EQ30-AE | 95
TON | 1
VMAX | 390
BMAX | 0.19549 | T
AL | 0.36508
LG | .4 mm | 16 mils | ferroxcube calculator

## USB PD
Design considerations for wide range output voltages for auxiliary power, such as USB PD
Na1 | 5
Na2 | 13
Ns | 4.5714
RBUR1 | 136000 | Ω
Vomax | 20 | V | Vbur1 | 0.975 | V
Vomin | 5 | V | Vbur2 | 0.842 | V
RBUR2 | 25884.216 | Ω
RBUR3 | 9634973.6842 | Ω
Lower VBUR2 :
1. More stable transient and ABM for lower Vo
2. Lower average efficiency on lower Vo

## Hide Calculate (hidden)
Clamp Capacitance
Maximum Clamp Voltage on SR, Vclamp_max_SR = | Vclamp_max_SR = | 42.2028 | V
Maximum Clamp Voltage on QH, Vclamp_max_QH = | Vclamp_max_QH = | 49.8521 | V
Maximum Clamp Voltage, Vclamp_max = | Vclamp_max = | 42.2028 | V
Resistor Divider of VS Pin
Peak Current During OPP at Run Input, ipk_OPP_run = | ipk_OPP_run = | 5.3265 | A
Switching Frequency During OPP at Run, fsw_OPP_run = | fsw_OPP_run = | 116.0222 | kHz
OPP Input Current at Run Input, IIN_OPP_run = | IIN_OPP_run = | 0.40533 | A
Negative Magnetizing Inductor Current at Run, IM_nega_run = | IM_nega_run = | -0.65027 | A
Duty Cycle During OPP at Run Input, DOPP_run = | DOPP_run = | 0.17949
Current Sense Resistor, RCS
Peak Current During OPP at Min Input, ipk_OPP_min = | ipk_OPP_min = | 5.3263 | A
Negative Magnetizing Inductor Current at Min, IM_nega_OPP_min = | IM_nega_OPP_min = | -0.66833 | A
Switching Frequency During OPP at Min, fsw_OPP_min = | fsw_OPP_min = | 116.1276 | kHz
OPP Input Current at Min Input, IIN_OPP_min = | IIN_OPP_min = | 0.39437 | A
Duty Cycle During OPP at Min Input, DOPP_min = | DOPP_min = | 0.17549
Turn on Period During Minimum Input Voltage, T_on_min = | T_on_min = | 1.2956 | µs
Switching Node Capacitance from 0 to VXl, CSW_0toVxl = | CSW_0toVxl = | 372.4649 | pF
Sum of Peak Current Loop Delay, tD_CST = | tD_CST = | #VALUE! | ns
OPP Programming Resistor
Peak Current During OPP at Max Input, ipk_OPP_max = | ipk_OPP_max = | 5.2223 | A
Negative Magnetizing Inductor Current at Max, IM_nega_max = | IM_nega_max = | -0.53185 | A
Switching Frequency During OPP at Max, fsw_OPP_min = | fsw_OPP_max = | 120.1454 | kHz
Duty Cycle During OPP at Max Input, DOPP_max = | DOPP_max = | 0.168
OPP Input Current at Max Input, IIN_OPP_max = | IIN_OPP_max = | 0.37415 | A
Offset Voltage on CS Pin During OPP at Max Input, Voffset_CS_OPP = | Voffset_CS_OPP = | #VALUE! | V
Line Sensing Current at Max Input, iVSL_max = | iVSL_max = | 0.40281 | mA
Voltage on Primary Resistance, VR_pri_max = | VR_pri_max = | 1.3925 | V
Voltage on Leagage Inductance, VLK_pri_max = | VLk_pri_max = | 8.6667 | V
BUR Pin Setting
Peak Current During BUR, ipk_BUR = | ipk_BUR = | 3.165 | A
Negative Magnetizing Inductor Current at BUR, IM_nega_BUR = | IM_nega_BUR = | -0.48412 | A
Switching Frequency During BUR, fsw_OPP_BUR = | fsw_BUR = | 180.799 | kHz
Duty Cycle During BUR, DOPP_BUR = | DBUR = | 0.18156
OPP Input Current at BUR, IIN_OPP_BUR = | IIN_BUR = | 0.2242 | A
Line Sensing Current at BUR, iVSL_BUR = | iVSL_BUR = | 0.36521 | mA
Decoupling Cap of Internal Regulator
Rising Time, Trise_max = | Trise_max = | 30.443 | ns
VDD Supply for Driver
Driver Charge, Qg_Qh = | Qg_Qh = | -492.5 | nC
Peak Current During BUR and Min Input, ipk_BUR_min = | ipk_BUR_min = | 3.171 | A
Negative Magnetizing Inductor Current at BUR and Min Input, IM_nega_BUR_min = | IM_nega_BUR_min = | -0.50458 | A
Switching Frequency During BUR and Min Input, fsw_BUR_min = | fsw_BUR_min = | 180.1013 | kHz
Duty Cycle During BUR and Min Input, DOPP_BUR_min = | DBUR_min = | 0.17549
OPP Input Current at BUR and Min Input, IIN_BUR_min = | IIN_BUR_min = | 0.21511 | A
AUX Power on Primary Side
Peak Current During OPP at Start, ipk_OPP_start = | ipk_OPP_start = | 6.328 | A
Negative Magnetizing Inductor Current at Start, IM_nega_start = | IM_nega_start = | -0.72252 | A
Switching Frequency During OPP at Start, fsw_OPP_start = | fsw_OPP_start = | 54.6849 | kHz
OPP Input Current at Start, IIN_OPP_start = | IIN_OPP_start = | 0.24314 | A
Duty Cycle During OPP at Start, DOPP_start = | DOPP_start = | 0.089616
Driver Require Current, IVCC_SW = | IVCC_sw = | -53.8646 | mA
Optocoupler Feedback
Peak Current During Min Input, ipk_min = | ipk_min = | 4.9155 | A
Negative Magnetizing Inductor Current at Min, IM_nega_min = | IM_nega_min = | -0.66833 | A
Switching Frequency During Min Input, fsw_OPP_min = | fsw_min = | 124303.0583 | Hz
Input Current at Min Input, IIN_OPP_min = | IIN_min = | 0.35852 | A
Duty Cycle During Min Input, DOPP_min = | Dmin = | 0.17549
Coefficient for Rbias1, KVC = | KVC = | 5910.8009
Column1
AC
DC