## Intro
© 2016
UCD90xxx Voltage Margining Circuit Design Tool
Notes
1. This worksheet is designed for use with Microsoft Excel 2007 or later. It's use is intended to assist power supply designers in their
routine, day-to-day calculations.
2. All worksheets have light green input cells and light blue calculated cells.
3. Formulas and device constants used in the spreadsheet are locked to prohibit them from accidentally being overwritten or deleted.
To change or modify locked cells, use the password: UCD90xxx
Disclaimer
This product is designed as an aid for customers of Texas Instruments. No warranties, either express
or implied, with respect to this software or its fitness for any particular purpose is claimed by Texas
Instruments or the author. The software is licensed solely on an "as is" basis. The entire risk as to its
quality and performance is with the customer.

## Worksheet
UCD90xxx Voltage Margining Circuit Design Tool
August 2016
User entry
Calc output
Parameter | Description | Value | Units | Instructions (Execute from top down)
Vref | Reference voltage of the controller | 0.5 | V | Enter power supply controller reference voltage.
R1_actual | Actual R1 value | 26000 | ohm | Enter actual R1 value.
R2_actual | Actual R2 value | 10000 | ohm | Enter actual R2 value. If R2 does not exist, enter NaN.
Vout_nom | Nominal output voltage | 1.8 | V
Vout_high | Margin High threshold | 1.98 | V | Enter Margin High voltage. Vout_high>Vout_nom
Vout_low | Margin Low threshold | 1.62 | V | Enter Margin Low voltage. Vout_low<Vout_nom
Fsw | Power supply switching frequency | 0 | Hz | Enter power supply switching frequency. For LDO, enter 0.
VOH | DPWM output high voltage level | 3.2 | V | Enter typical value 3.2V
VOL | DPWM output low voltage level | 0 | V | Enter typical value 0V
F_CLK | Internal clock frequency | 500000000 | Hz | UCD90240 and UCD90320: Enter 80e6 Hz. UCD9090(A), UCD90120(A), UCD90124(A) and UCD90160(A): Enter 500e6 Hz for FPWM pins; Enter 15.625e6 Hz for PWM3 and PWM4 pins. PWM1 and PWM2 are not suitable for margining.
Vout_step | Acceptable Vout fluctuation during margining operation | 0.00085 | V | Enter the maximum allowed Vout fluctuation value during margining operation. Larger Vout_step allows for higher margin DPWM frequency. Vout_step = 0.1% * Vout_nom is a good starting point.
D_init | Margin DPWM initial duty cycle | 15.625 | %
I_DPWM | Maximum margin DPWM pin current | 6.9231e-06 | A | If I_DPWM > 1mA, go back and increase R1 and R2 values.
R3_R4_calc | Calculated optimal R3 and R4 value | 36111 | ohm
R3_actual | Actual selected R3 resistor value | 36000 | ohm | Enter the next available resistor value that is smaller than R3_R4_calc.
R4_actual | Actual selected R4 resistor value | 36000 | ohm | Enter the next available resistor value that is smaller than R3_R4_calc.
Vout_max_calc | Vout @ 0% margin DPWM duty cycle | 1.9806 | V
Vout_min_calc | Vout @ 100% margin DPWM duty cycle | 0.825 | V
F_PWM_max | Maximum margin DPWM frequency that provides sufficient resolution | 367788.4615 | Hz
F_PWM_calc | Calculated optimal margin DPWM frequency | 367788.4615 | Hz
F_PWM_actual | Actual selected margin DPWM frequency | 367788 | Hz | Enter selected margin DPWM frequency. Recommend to use F_PWM_calc value.
Fa | The lowest alias frequency to be attenuated | 367788 | Hz
GainOL_Fa_estimate | Estimated open loop gain of the power supply at Fa frequency | 1
GainOL_Fa_actual | Actual open loop gain of the power supply at Fa frequency used for calculation | 1 |  | Enter open-loop gain of power supply at Fa. If actual value is not available, enter GainOL_Fa_estimate, see above. For LDO, enter 1.
Gain_RC | Required gain from margin DPWM squarewave to VC1 ripple | 0.00057772
C1_calc | Calculated C1 value | 2.0807e-08 | F
C1_actual | Actual selected C1 value | 2.849e-08 | F | Select the next available capacitor value greater than C1_calc. A greater C1 can be selected to better attenuate ripple voltage as long as the estimated soft start overshoot is acceptable.
t_rise | Soft start rise time | 0.002 | s | Enter power supply's soft start rise time.
Vout_overshoot | Estimated worst-case Vout overshoot at the end of soft start ramp. | 0.15884 | V | This estimation is for reference only. Actual overshoot will be ~50mV smaller than estimated because the soft start slope is often flattened near the end of ramp. If overshoot is too large:(1) reduce wide Margin High/Low range, (2) increase allowed Vout_step, (3) increase soft start rise time, (4) increase R1 value.