## BOM Report
Filename: | #VALUE!
Variant: | 001
Generated: | 10/14/2025 12:30 PM
ChangeMe in variant
Designator | Quantity | Value | Description | PackageReference | PartNumber | Manufacturer | Alternate PartNumber | Alternate Manufacturer
!PCB1 | 1 |  | Printed Circuit Board |  | SR148 | Any
C1, C2, C3, C4 | 4 | 0.47uF | CAP, CERM, 0.47 uF, 100 V, +/- 10%, X7R, 0805 | 0805 | GRM21BR72A474KA73L | MuRata
C8 | 1 | 33uF | CAP, AL, 33 uF, 100 V, +/- 20%, 0.7 ohm, AEC-Q200 Grade 2, SMD | SMT Radial G | EEE-FK2A330P | Panasonic
C9, C10, C11, C12, C13 | 5 |  | 10µF ±10% 100V Ceramic Capacitor X7S 1210 (3225 Metric) | 1210 | GRM32EC72A106KE05L | Murata
C14 | 1 | 0.01uF | CAP, CERM, 0.01 µF, 100 V,+/- 10%, X8R, AEC-Q200 Grade 0, 0603 | 0603 | CGA3E2X8R2A103K080AD | TDK
C23 | 1 | 2.2uF | CAP, CERM, 2.2 µF, 10 V,+/- 10%, X7S, AEC-Q200 Grade 1, 0402 | 0402 | GRT155C71A225KE13 | MuRata
C26, C27, C28, C29 | 4 | 22µF | Cap Ceramic 22uF 25V X7R 20% Pad SMD 1210 +125°C Automotive T/R | 1210 | CGA6P3X7R1E226M250AB | TDK
C30, C31 | 2 | 0.1uF | CAP, CERM, 0.1 uF, 50 V, +/- 10%, X7R, 0603 | 0603 | C0603C104K5RACTU | Kemet
C32 | 1 | 0.1uF | CAP, CERM, 0.1 µF, 25 V,+/- 10%, X7R, AEC-Q200 Grade 1, 0402 | 0402 | CGA2B3X7R1E104K050BB | TDK
C33 | 1 | 0.01uF | CAP, CERM, 0.01 uF, 50 V, +/- 10%, X7R, AEC-Q200 Grade 1, 0402 | 0402 | CGA2B3X7R1H103K050BB | TDK
C34 | 1 | 100pF | CAP, CERM, 100 pF, 50 V, +/- 5%, C0G/NP0, AEC-Q200 Grade 1, 0402 | 0402 | CGA2B2C0G1H101J050BA | TDK
C35 | 1 | 47pF | CAP, CERM, 47 pF, 50 V,+/- 5%, C0G/NP0, AEC-Q200 Grade 1, 0402 | 0402 | CGA2B2C0G1H470J050BA | TDK
C36 | 1 | 2200pF | CAP, CERM, 2200 pF, 50 V, +/- 10%, X7R, 0402 | 0402 | GRM155R71H222KA01D | MuRata
C37 | 1 | 100µF | 100 µF 16 V Aluminum - Polymer Capacitors 2917 (7343 Metric) 12mOhm 2000 Hrs @ 105°C | 2917 | ECASD61C107M012KA0 | Murata
FID1, FID2, FID3, FID4, FID5, FID6 | 6 |  | Fiducial mark. There is nothing to buy or mount. | N/A | N/A | N/A
H1, H2, H3, H4 | 4 |  | Machine Screw, Round, #4-40 x 1/4, Nylon, Philips panhead | Screw | NY PMS 440 0025 PH | B&F Fastener Supply
H5, H6, H7, H8 | 4 |  | Standoff, Hex, 0.5"L #4-40 Nylon | Standoff | 1902C | Keystone
H9, H10 | 2 |  | MACHINE SCREW PAN PHILLIPS M5, 8mm long | SCREW | MJ58MPP | Kanebridge
H11, H12 | 2 |  | CONN RING CIRC 7AWG M5 CRIMP | CRIMP LUG | 5580510 | Wurth Elektronik
J1 | 1 |  | Therminal Block, 5 mm, 2-pole, Tin, TH | TH, 2-Leads, Body 10x10mm, Pitch 5mm | 282856-2 | TE Connectivity
J2, J3 | 2 |  | WP-THRSH 8 Pin PCB Screw Terminal, 85A, Solder, M5, Vertical | CONN_TERM_10MM0_10MM0 | 74655095R | Wurth Electronics
J4 | 1 |  | Header, 100mil, 12x1, Gold, TH | 12x1 Header | TSW-112-07-G-S | Samtec
L1 | 1 | 3.3uH | Shielded Power Inductors 3.3uH 20% tol, 6.5mOhm 16.6A | SMT_6MM51_6MM71 | XGL6060-332MEC | Coilcraft
L2 | 1 | 4.7uH | Power Choke Coil 4.7uH 20% 100kHz 4.7mOhm 27A AECQ200 13.3x12.8x8.0mm SMT | SMT_IND_13MM3_12MM8 | VCUD128T-4R7MS8 | Cyntec
R1 | 1 | 0 | RES, 0, 5%, 0.125 W, AEC-Q200 Grade 0, 0805 | 0805 | ERJ-6GEY0R00V | Panasonic
R7 | 1 | 100k | RES, 100 k, 1%, 0.0625 W, AEC-Q200 Grade 0, 0402 | 0402 | AC0402FR-07100KL | Yageo America
R8 | 1 | 200k | RES, 200 k, 1%, 0.1 W, 0603 | 0603 | RC0603FR-07200KL | Yageo
R9 | 1 | 10.0k | RES, 10.0 k, 1%, 0.2 W, AEC-Q200 Grade 0, 0402 | 0402 | ERJPA2F1002X | Panasonic
R10 | 1 | 1 | RES, 1.00, 1%, 0.063 W, AEC-Q200 Grade 0, 0402 | 0402 | CRCW04021R00FKED | Vishay-Dale
R11 | 1 | 1m | 1 mOhms ±5% 1.5W Chip Resistor Wide 1206 (3216 Metric), 0612 Automotive AEC-Q200, Current Sense Metal Foil | 0612 | KRL3216E-C-R001-J-T5 | Susumu
R15, R17 | 2 | 49.9 | RES, 49.9, 1%, 0.1 W, AEC-Q200 Grade 0, 0402 | 0402 | ERJ-2RKF49R9X | Panasonic
R16, R26 | 2 | 54.9k | RES, 54.9 k, 1%, 0.063 W, AEC-Q200 Grade 0, 0402 | 0402 | CRCW040254K9FKED | Vishay-Dale
R19 | 1 | 11.8k | RES, 11.8 k, 1%, 0.063 W, AEC-Q200 Grade 0, 0402 | 0402 | CRCW040211K8FKED | Vishay-Dale
R20 | 1 | 8.66k | RES, 8.66 k, 1%, 0.063 W, AEC-Q200 Grade 0, 0402 | 0402 | CRCW04028K66FKED | Vishay-Dale
R22 | 1 | 23.7k | RES, 23.7 k, 1%, 0.1 W, AEC-Q200 Grade 0, 0402 | 0402 | ERJ-2RKF2372X | Panasonic
R27 | 1 | 0 | RES, 0, 5%, 0.063 W, AEC-Q200 Grade 0, 0402 | 0402 | RK73Z1ETTP | KOA Speer
R28 | 1 | 4.99k | RES, 4.99 k, 0.1%, 0.063 W, 0402 | 0402 | ERA-2AEB4991X | Panasonic
SH-J1, SH-J2 | 2 |  | Single Operation 2.54mm Pitch Open Top Jumper Socket | Single Operation 2.54mm Pitch Open Top Jumper Socket | M7582-05 | Harwin
TP1, TP2, TP3, TP4 | 4 |  | Test Point, Miniature, SMT | Test Point, Miniature, SMT | 5019 | Keystone
U1 | 1 |  | LMG708B0 | VQFN-FCRLF21 | LMG708B0 | Texas Instruments
C25 | 0 | 0.1uF | CAP, CERM, 0.1 µF, 25 V,+/- 10%, X7R, AEC-Q200 Grade 1, 0402 | 0402 | CGA2B3X7R1E104K050BB | TDK
R12 | 0 | 10.0k | RES, 10.0 k, 1%, 0.2 W, AEC-Q200 Grade 0, 0402 | 0402 | ERJPA2F1002X | Panasonic
R13 | 0 | 54.9k | RES, 54.9 k, 1%, 0.063 W, AEC-Q200 Grade 0, 0402 | 0402 | CRCW040254K9FKED | Vishay-Dale
R14, R25 | 0 | 0 | RES, 0, 5%, 0.063 W, AEC-Q200 Grade 0, 0402 | 0402 | RK73Z1ETTP | KOA Speer
R21, R24 | 0 | 90.9k | RES, 90.9 k, 1%, 0.063 W, AEC-Q200 Grade 0, 0402 | 0402 | CRCW040290K9FKED | Vishay-Dale
R29 | 0 | 100k | RES, 100 k, 1%, 0.0625 W, AEC-Q200 Grade 0, 0402 | 0402 | AC0402FR-07100KL | Yageo America
Notes:
Unless otherwise noted in the Alternate PartNumber and/or Alternate Manufacturer columns, all parts may be substituted with equivalents.