## BOM Report
Filename: | #VALUE! |  |  |  | SR148
Variant: | 001 |  |  |  | B
Generated: | 10/14/2025 12:30 PM
TID #: | N/A |  |  |  | SR148 REV B Bill of Materials
Item # | Designator | Quantity | Value | PartNumber | Manufacturer | Description | PackageReference
1 | !PCB1 | 1 |  | SR148 | Any | Printed Circuit Board
2 | C1, C2, C3, C4 | 4 | 0.47uF | GRM21BR72A474KA73L | MuRata | CAP, CERM, 0.47 uF, 100 V, +/- 10%, X7R, 0805 | 0805
3 | C8 | 1 | 33uF | EEE-FK2A330P | Panasonic | CAP, AL, 33 uF, 100 V, +/- 20%, 0.7 ohm, AEC-Q200 Grade 2, SMD | SMT Radial G
4 | C9, C10, C11, C12, C13 | 5 |  | GRM32EC72A106KE05L | Murata | 10µF ±10% 100V Ceramic Capacitor X7S 1210 (3225 Metric) | 1210
5 | C14 | 1 | 0.01uF | CGA3E2X8R2A103K080AD | TDK | CAP, CERM, 0.01 µF, 100 V,+/- 10%, X8R, AEC-Q200 Grade 0, 0603 | 0603
6 | C23 | 1 | 2.2uF | GRT155C71A225KE13 | MuRata | CAP, CERM, 2.2 µF, 10 V,+/- 10%, X7S, AEC-Q200 Grade 1, 0402 | 0402
7 | C26, C27, C28, C29 | 4 | 22µF | CGA6P3X7R1E226M250AB | TDK | Cap Ceramic 22uF 25V X7R 20% Pad SMD 1210 +125°C Automotive T/R | 1210
8 | C30, C31 | 2 | 0.1uF | C0603C104K5RACTU | Kemet | CAP, CERM, 0.1 uF, 50 V, +/- 10%, X7R, 0603 | 0603
9 | C32 | 1 | 0.1uF | CGA2B3X7R1E104K050BB | TDK | CAP, CERM, 0.1 µF, 25 V,+/- 10%, X7R, AEC-Q200 Grade 1, 0402 | 0402
10 | C33 | 1 | 0.01uF | CGA2B3X7R1H103K050BB | TDK | CAP, CERM, 0.01 uF, 50 V, +/- 10%, X7R, AEC-Q200 Grade 1, 0402 | 0402
11 | C34 | 1 | 100pF | CGA2B2C0G1H101J050BA | TDK | CAP, CERM, 100 pF, 50 V, +/- 5%, C0G/NP0, AEC-Q200 Grade 1, 0402 | 0402
12 | C35 | 1 | 47pF | CGA2B2C0G1H470J050BA | TDK | CAP, CERM, 47 pF, 50 V,+/- 5%, C0G/NP0, AEC-Q200 Grade 1, 0402 | 0402
13 | C36 | 1 | 2200pF | GRM155R71H222KA01D | MuRata | CAP, CERM, 2200 pF, 50 V, +/- 10%, X7R, 0402 | 0402
14 | C37 | 1 | 100µF | ECASD61C107M012KA0 | Murata | 100 µF 16 V Aluminum - Polymer Capacitors 2917 (7343 Metric) 12mOhm 2000 Hrs @ 105°C | 2917
15 | FID1, FID2, FID3, FID4, FID5, FID6 | 6 |  | N/A | N/A | Fiducial mark. There is nothing to buy or mount. | N/A
16 | H1, H2, H3, H4 | 4 |  | NY PMS 440 0025 PH | B&F Fastener Supply | Machine Screw, Round, #4-40 x 1/4, Nylon, Philips panhead | Screw
17 | H5, H6, H7, H8 | 4 |  | 1902C | Keystone | Standoff, Hex, 0.5"L #4-40 Nylon | Standoff
18 | H9, H10 | 2 |  | MJ58MPP | Kanebridge | MACHINE SCREW PAN PHILLIPS M5, 8mm long | SCREW
19 | H11, H12 | 2 |  | 5580510 | Wurth Elektronik | CONN RING CIRC 7AWG M5 CRIMP | CRIMP LUG
20 | J1 | 1 |  | 282856-2 | TE Connectivity | Therminal Block, 5 mm, 2-pole, Tin, TH | TH, 2-Leads, Body 10x10mm, Pitch 5mm
21 | J2, J3 | 2 |  | 74655095R | Wurth Electronics | WP-THRSH 8 Pin PCB Screw Terminal, 85A, Solder, M5, Vertical | CONN_TERM_10MM0_10MM0
22 | J4 | 1 |  | TSW-112-07-G-S | Samtec | Header, 100mil, 12x1, Gold, TH | 12x1 Header
23 | L1 | 1 | 3.3uH | XGL6060-332MEC | Coilcraft | Shielded Power Inductors 3.3uH 20% tol, 6.5mOhm 16.6A | SMT_6MM51_6MM71
24 | L2 | 1 | 4.7uH | VCUD128T-4R7MS8 | Cyntec | Power Choke Coil 4.7uH 20% 100kHz 4.7mOhm 27A AECQ200 13.3x12.8x8.0mm SMT | SMT_IND_13MM3_12MM8
25 | R1 | 1 | 0 | ERJ-6GEY0R00V | Panasonic | RES, 0, 5%, 0.125 W, AEC-Q200 Grade 0, 0805 | 0805
26 | R7 | 1 | 100k | AC0402FR-07100KL | Yageo America | RES, 100 k, 1%, 0.0625 W, AEC-Q200 Grade 0, 0402 | 0402
27 | R8 | 1 | 200k | RC0603FR-07200KL | Yageo | RES, 200 k, 1%, 0.1 W, 0603 | 0603
28 | R9 | 1 | 10.0k | ERJPA2F1002X | Panasonic | RES, 10.0 k, 1%, 0.2 W, AEC-Q200 Grade 0, 0402 | 0402
29 | R10 | 1 | 1 | CRCW04021R00FKED | Vishay-Dale | RES, 1.00, 1%, 0.063 W, AEC-Q200 Grade 0, 0402 | 0402
30 | R11 | 1 | 1m | KRL3216E-C-R001-J-T5 | Susumu | 1 mOhms ±5% 1.5W Chip Resistor Wide 1206 (3216 Metric), 0612 Automotive AEC-Q200, Current Sense Metal Foil | 0612
31 | R15, R17 | 2 | 49.9 | ERJ-2RKF49R9X | Panasonic | RES, 49.9, 1%, 0.1 W, AEC-Q200 Grade 0, 0402 | 0402
32 | R16, R26 | 2 | 54.9k | CRCW040254K9FKED | Vishay-Dale | RES, 54.9 k, 1%, 0.063 W, AEC-Q200 Grade 0, 0402 | 0402
33 | R19 | 1 | 11.8k | CRCW040211K8FKED | Vishay-Dale | RES, 11.8 k, 1%, 0.063 W, AEC-Q200 Grade 0, 0402 | 0402
34 | R20 | 1 | 8.66k | CRCW04028K66FKED | Vishay-Dale | RES, 8.66 k, 1%, 0.063 W, AEC-Q200 Grade 0, 0402 | 0402
35 | R22 | 1 | 23.7k | ERJ-2RKF2372X | Panasonic | RES, 23.7 k, 1%, 0.1 W, AEC-Q200 Grade 0, 0402 | 0402
36 | R27 | 1 | 0 | RK73Z1ETTP | KOA Speer | RES, 0, 5%, 0.063 W, AEC-Q200 Grade 0, 0402 | 0402
37 | R28 | 1 | 4.99k | ERA-2AEB4991X | Panasonic | RES, 4.99 k, 0.1%, 0.063 W, 0402 | 0402
38 | SH-J1, SH-J2 | 2 |  | M7582-05 | Harwin | Single Operation 2.54mm Pitch Open Top Jumper Socket | Single Operation 2.54mm Pitch Open Top Jumper Socket
39 | TP1, TP2, TP3, TP4 | 4 |  | 5019 | Keystone | Test Point, Miniature, SMT | Test Point, Miniature, SMT
40 | U1 | 1 |  | LMG708B0 | Texas Instruments | LMG708B0 | VQFN-FCRLF21
41 | C25 | 0 | 0.1uF | CGA2B3X7R1E104K050BB | TDK | CAP, CERM, 0.1 µF, 25 V,+/- 10%, X7R, AEC-Q200 Grade 1, 0402 | 0402
42 | R12 | 0 | 10.0k | ERJPA2F1002X | Panasonic | RES, 10.0 k, 1%, 0.2 W, AEC-Q200 Grade 0, 0402 | 0402
43 | R13 | 0 | 54.9k | CRCW040254K9FKED | Vishay-Dale | RES, 54.9 k, 1%, 0.063 W, AEC-Q200 Grade 0, 0402 | 0402
44 | R14, R25 | 0 | 0 | RK73Z1ETTP | KOA Speer | RES, 0, 5%, 0.063 W, AEC-Q200 Grade 0, 0402 | 0402
45 | R21, R24 | 0 | 90.9k | CRCW040290K9FKED | Vishay-Dale | RES, 90.9 k, 1%, 0.063 W, AEC-Q200 Grade 0, 0402 | 0402
46 | R29 | 0 | 100k | AC0402FR-07100KL | Yageo America | RES, 100 k, 1%, 0.0625 W, AEC-Q200 Grade 0, 0402 | 0402