## Sheet2
CB ON CYCLE 3 STARTED AT 3500 MV/CELL AND WITH IMBALANCE = 19 MV
CB START AT 3368 SECS
CHG ENDED AT 4499 SECS |  |  |  | 1131 | 0.31417 | HR
CB DUTY CYCLE LOWER THAN 50 % |  |  |  |  | 0.078542 | HR AT DUTY CYCLE |  | 25%
BALANCE RATE |  | 350 MA | 2 SECONDS => |  | 0.19444 | MAH | 0.01964%
SETTING
Charge Algorithm | Cell Balancing Config | Cell Balance Threshold | 3400 | mV
Charge Algorithm | Cell Balancing Config | Cell Balance Window | 20 | mV
Charge Algorithm | Cell Balancing Config | Cell Balance Min | 20 | mV
Charge Algorithm | Cell Balancing Config | Cell Balance Interval | 2 | s | MEASURES CELLS IN 2 SEC INTERVAL

## Sheet1
20 A DSG 1 |  | GAUG STAT |  |  |  |  | CHG DELIVERED
|  |  | FG SOC | FG REM | FG FCC | SOC BY INTEG |  | TEMP | Cell Volt1 | CellVolt2 | CellVolt3 | CellVolt4 | CellVolt5 | CellVolt6 | CellVolt7 | CellVolt8 | CellVolt9 | Cell Volt10 | Cell Volt11 | Cell Volt12 | MAX | MIN | BAL
| STARTING CONDX |  | 100 | 9496 | 9497 | 100 |  | 25.7 | 3406 | 3404 | 3415 | 3461 | 3451 | 3424 | 3476 | 3499 | 3503 | 3422 | 3473 | 3423 | 3503 | 3404 | 99
| JUST BEFORE 0 SOC |  | 25 | 2335 | 9497 | 27.4 |  | 46 | 3050 | 3037 | 3058 | 3055 | 3053 | 3050 | 3052 | 3054 | 3049 | 3054 | 3054 | 3041 | 3058 | 3037 | 21
| EDV2 | 0x4440 | 8 | 647 | 9741 | 27.4 |  | 46 | 3050 | 3037 | 3058 | 3055 | 3053 | 3050 | 3052 | 3053 | 3049 | 3054 | 3053 | 3040 | 3058 | 3037 | 21
| FG => 0% SOC | 4445 | 0 | 0 | 9741 | 20.8 | 7838 | 47.8 | 3034 | 3029 | 3041 | 3035 | 3047 | 3040 | 3031 | 3046 | 3035 | 3036 | 3036 | 3020 | 3047 | 3020 | 27
| EDV1 | 0x6445 | 0 | 0 | 9741 | 6.4 | 9257 | 51.6 | 2921 | 2898 | 2936 | 2934 | 2932 | 2914 | 2927 | 2929 | 2922 | 2946 | 2933 | 2919 | 2946 | 2898 | 48
| EDV0 | 0x6465 | 0 | 0 | 9741 | 0.6 | 9834 | 54 | 2657 | 2574 | 2686 | 2682 | 2658 | 2596 | 2652 | 2671 | 2659 | 2736 | 2692 | 2682 | 2736 | 2574 | 162
| END OF DSG | 0x6465 | 0 | 0 | 9741 | 0 | 9891 | 54 | 2597 | 2466 | 2629 | 2623 | 2591 | 2489 | 2586 | 2615 | 2597 | 2693 | 2637 | 2629 | 2693 | 2466 | 227
| DSG OFF | 0x445 | 0 | 0 | 9741 | 0 | 9891 | 54 | 2748 | 2648 | 2778 | 2773 | 2747 | 2668 | 2736 | 2769 | 2747 | 2831 | 2782 | 2787 | 2831 | 2648 | 183
[21 empty] | 0 | 0 | 0
[21 empty] | 0 | 0 | 0
10A CHG 2 TAPER 600 MA | [20 empty] | 0 | 0 | 0
| START |  | 0 | 0 | 9741 |  |  | 38 | 3022 | 2984 | 3030 | 3033 | 3027 | 3021 | 3015 | 3032 | 3015 | 3031 | 3026 | 3024 | 3033 | 2984 | 49
| TAPER = ~ 430 MA |  | 99 | 9643 | 9741 |  |  | 38.4 | 3512 | 3487 | 3501 | 3501 | 3499 | 3479 | 3502 | 3503 | 3513 | 3511 | 3507 | 3499 | 3513 | 3479 | 34
| TERMINATE |  | 100 | 9741 | 9741 |  |  | 38.4 | 3502 | 3479 | 3491 | 3494 | 3491 | 3470 | 3491 | 3496 | 3503 | 3504 | 3498 | 3492 | 3504 | 3470 | 34
[21 empty] | 0 | 0 | 0
[21 empty] | 0 | 0 | 0
[21 empty] | 0 | 0 | 0
[21 empty] | 0 | 0 | 0
[21 empty] | 0 | 0 | 0
[21 empty] | 0 | 0 | 0
[21 empty] | 0 | 0 | 0
[21 empty] | 0 | 0 | 0
20 A DSG 2 |  | REVISED GG VALUES 5_1_2023 |  |  |  |  | REF | 9952 | [12 empty] | 0 | 0 | 0
| STARTING CONDX | 0x844A | 100 | 9740 | 9741 | 100 |  | 31.7 | 3363 | 3355 | 3363 | 3374 | 3366 | 3353 | 3368 | 3379 | 3374 | 3378 | 3370 | 3362 | 3379 | 3353 | 26
| EDV2 | 0x4040 | 7 | 682 | 9773 | 8.1 | 9145 | 52.1 | 2952 | 2937 | 2968 | 2963 | 2962 | 2943 | 2955 | 2960 | 2954 | 2976 | 2961 | 2943 | 2976 | 2937 | 39
| EDV1 | 0x6044 | 3 | 293 | 9773 | 4.9% | 9463 | 53.1 | 2886 | 2859 | 2901 | 2892 | 2887 | 2856 | 2879 | 2886 | 2883 | 2919 | 2893 | 2884 | 2919 | 2856 | 63
| FG => 0% SOC | 0x6045 | 0 | 0 | 9773 | 1.9 | 9767 | 54.5 | 2759 | 2703 | 2775 | 2757 | 2741 | 2679 | 2731 | 2745 | 2743 | 2815 | 2763 | 2764 | 2815 | 2679 | 136
| EDV0 | 0x6065 | 0 | 0 | 9773 | 1.06 | 9847 | 55 | 2700 | 2624 | 2717 | 2694 | 2669 | 2581 | 2657 | 2679 | 2674 | 2769 | 2703 | 2709 | 2769 | 2581 | 188
| END OF DSG | 0x6065 | 0 | 0 | 9773 | 0 | 9952 | 55.6 | 2770 | 2643 | 2771 | 2743 | 2694 | 2548 | 2679 | 2728 | 2710 | 2848 | 2760 | 2784 | 2848 | 2548 | 300
| DSG OFF | 0x45 | 0 | 0 | 9773 | 0 | 9952 | 55.6 | 2787 | 2668 | 2783 | 2755 | 2714 | 2589 | 2697 | 2744 | 2720 | 2855 | 2773 | 2799 | 2855 | 2589 | 266
[21 empty] | 0 | 0 | 0
10A CHG 3 TAPER 600 MA | [20 empty] | 0 | 0 | 0
| START |  | 0 | 0 | 9773 |  |  |  | 3050 | 3018 | 3057 | 3047 | 3053 | 3040 | 3031 | 3046 | 3035 | 3060 | 3050 | 3051 | 3060 | 3018 | 42
| CB STARTS | 8060 MA | 92 | 8951 | 9773 |  |  | 37.3 | 3498 | 3497 | 3485 | 3484 | 3489 | 3491 | 3486 | 3490 | 3487 | 3479 | 3484 | 3492 | 3498 | 3479 | 19
| TAPER = ~ 430 MA |  | 99 | 9675 | 9773 |  |  | 35.6 | 3519 | 3493 | 3500 | 3501 | 3500 | 3477 | 3500 | 3501 | 3508 | 3509 | 3502 | 3501 | 3519 | 3477 | 42
| TERMINATE |  | 100 | 9773 | 9773 |  |  | 35.6 | 3510 | 3485 | 3491 | 3494 | 3491 | 3468 | 3491 | 3493 | 3497 | 3502 | 3495 | 3492 | 3510 | 3468 | 42
[21 empty] | 0 | 0 | 0
20 A DSG 3 | [20 empty] | 0 | 0 | 0
| STARTING CONDX | 0x804A | 100 | 9772 | 9773 | 100 |  | 33.2 | 3378 | 3371 | 3378 | 3382 | 3375 | 3364 | 3374 | 3379 | 3379 | 3394 | 3381 | 3376 | 3394 | 3364 | 30
| EDV2 | 0x4440 | 7 | 684 | 9773 | 7.9 | 9162 | 53 | 2955 | 2938 | 2968 | 2962 | 2960 | 2941 | 2953 | 2957 | 2953 | 2976 | 2961 | 2951 | 2976 | 2938 | 38
| EDV1 | 0x6444 | 4 | 295 | 9828 | 4.9 | 9466 | 54 | 2891 | 2860 | 2902 | 2892 | 2887 | 2855 | 2878 | 2884 | 2883 | 2922 | 2894 | 2888 | 2922 | 2855 | 67
| FG => 0% SOC | 0x6445 | 0 | 0 | 9828 | 1.9 | 9768 | 55.3 | 2765 | 2703 | 2776 | 2756 | 2739 | 2675 | 2726 | 2741 | 2741 | 2818 | 2765 | 2768 | 2818 | 2675 | 143
| EDV0 | 0x6465 | 0 | 0 | 9828 | 1.1 | 9844 | 55.8 | 2714 | 2631 | 2724 | 2699 | 2674 | 2584 | 2658 | 2679 | 2679 | 2779 | 2712 | 2720 | 2779 | 2584 | 195
| END OF DSG | 0x6465 | 0 | 0 | 9828 | 0 | 9951 | 56.4 | 2712 | 2559 | 2718 | 2672 | 2612 | 2349 | 2598 | 2545 | 2624 | 2792 | 2598 | 2620 | 2792 | 2349 | 443
| DSG OFF | 0x445 | 0 | 0 | 9828 | 0 | 9951 | 56.4 | 2794 | 2668 | 2786 | 2750 | 2709 | 2583 | 2692 | 2736 | 2716 | 2861 | 2771 | 2797 | 2861 | 2583 | 278
10A CHG 4 TAPER 600 MA
| START |  | 0 | 0 | 9828 |  |  | 40 | 3050 | 3022 | 3055 | 3043 | 3050 | 3040 | 3031 | 3046 | 3035 | 3060 | 3045 | 3051 | 3060 | 3022 | 38
| TAPER = ~ 430 MA |  | 99 | 9729 | 9828 |  |  | 38.6 | 3520 | 3487 | 3503 | 3503 | 3493 | 3467 | 3498 | 3495 | 3508 | 3521 | 3516 | 3500 | 3521 | 3467 | 54
| TERMINATE |  | 100 | 9828 | 9828 |  |  | 38.6 | 3513 | 3480 | 3495 | 3495 | 3484 | 3458 | 3491 | 3487 | 3499 | 3512 | 3508 | 3492 | 3513 | 3458 | 55
[21 empty] | 0 | 0 | 0
[21 empty] | 0 | 0 | 0
[21 empty] | 0 | 0 | 0
20 A DSG 4 | [20 empty] | 0 | 0 | 0
| STARTING CONDX | 0x844A | 100 | 9827 | 9828 |  |  | 35.9 | 3385 | 3371 | 3387 | 3390 | 3380 | 3364 | 3379 | 3385 | 3386 | 3423 | 3391 | 3381 | 3423 | 3364 | 59
| EDV2 | 0x4040 | 8 | 688 | 9823 | 8 | 9160 | 53.5 | 2953 | 2936 | 2968 | 2961 | 2959 | 2939 | 2952 | 2956 | 2953 | 2977 | 2961 | 2949 | 2977 | 2936 | 41
| EDV1 | 0x6044 | 4 | 295 | 9823 | 5.05 | 9448 | 54.3 | 2894 | 2863 | 2906 | 2895 | 2890 | 2855 | 2880 | 2888 | 2887 | 2927 | 2898 | 2891 | 2927 | 2855 | 72
| FG => 0% SOC | 0x6045 | 0 | 0 | 9823 | 2.04 | 9748 | 55.6 | 2773 | 2711 | 2783 | 2760 | 2745 | 2675 | 2730 | 2746 | 2748 | 2828 | 2773 | 2775 | 2828 | 2675 | 153
| EDV0 | 0x6065 | 0 | 0 | 9823 | 1.26 | 9826 | 56 | 2723 | 2641 | 2732 | 2704 | 2679 | 2584 | 2664 | 2685 | 2688 | 2787 | 2721 | 2728 | 2787 | 2584 | 203
| END OF DSG | 0x6065 | 0 | 0 | 9823 | 0.15 | 9936 | 56.8 | 2625 | 2469 | 2633 | 2584 | 2536 | 2212 | 2508 | 2558 | 2553 | 2716 | 2617 | 2627 | 2716 | 2212 | 504
| DSG OFF | 0x45 | 0 | 0 | 9823 | 0.15 | 9936 | 56.8 | 2797 | 2666 | 2786 | 2746 | 2706 | 2546 | 2680 | 2728 | 2713 | 2866 | 2771 | 2798 | 2866 | 2546 | 320
[21 empty] | 0 | 0 | 0
10A CHG 5 TAPER 600 MA | [20 empty] | 0 | 0 | 0
| START |  | 0 | 0 | 9823 |  |  | 41.6 | 3056 | 3037 | 3064 | 3052 | 3053 | 3040 | 3031 | 3046 | 3035 | 3070 | 3054 | 3057 | 3070 | 3031 | 39
| TAPER = ~ 430 MA |  | 99 | 9724 | 9823 |  |  |  | 3521 | 3485 | 3504 | 3503 | 3492 | 3463 | 3498 | 3492 | 3509 | 3521 | 3519 | 3499 | 3521 | 3463 | 58
| TERMINATE |  | 100 |  | 9823 |  | 9724 |  | 3511 | 3475 | 3495 | 3494 | 3484 | 3454 | 3489 | 3483 | 3501 | 3512 | 3511 | 3492 | 3512 | 3454 | 58
[21 empty] | 0 | 0 | 0
[21 empty] | 0 | 0 | 0
[21 empty] | 0 | 0 | 0
20 A DSG 5 | [20 empty] | 0 | 0 | 0
| STARTING CONDX | 0x844A | 100 | 9820 | 9823 | 100 |  | 34.8 | 3378 | 3365 | 3376 | 3377 | 3370 | 3356 | 3368 | 3374 | 3375 | 3412 | 3379 | 3369 | 3412 | 3356 | 56
| EDV2 | 0x4440 | 8 | 690 | 9775 | 8.3 | 9114 | 52.4 | 2954 | 2938 | 2970 | 2963 | 2962 | 2942 | 2955 | 2960 | 2957 | 2981 | 2965 | 2952 | 2981 | 2938 | 43
| EDV1 | 0x6444 | 3 | 293 | 9775 | 5.2 | 9419 | 53.3 | 2893 | 2863 | 2908 | 2896 | 2892 | 2857 | 2882 | 2889 | 2889 | 2929 | 2901 | 2893 | 2929 | 2857 | 72
| FG => 0% SOC | 0x6045 | 0 | 0 | 9775 | 2.2 | 9720 | 54.6 | 2774 | 2715 | 2787 | 2765 | 2750 | 2679 | 2735 | 2751 | 2755 | 2833 | 2780 | 2779 | 2833 | 2679 | 154
| EDV0 | 0x6465 | 0 | 0 | 9775 | 1.35 | 9802 | 55 | 2723 | 2644 | 2735 | 2706 | 2682 | 2585 | 2665 | 2687 | 2692 | 2792 | 2727 | 2730 | 2792 | 2585 | 207
| END OF DSG | 0x6465 | 0 | 0 | 9775 | 0.27 | 9909 | 55.6 | 2634 | 2492 | 2644 | 2600 | 2552 | 2248 | 2524 | 2570 | 2571 | 2725 | 2631 | 2647 | 2725 | 2248 | 477
| DSG OFF | 0x445 | 0 | 0 | 9775 | 0.27 | 9909 | 55.6 | 2833 | 2717 | 2816 | 2783 | 2745 | 2625 | 2726 | 2766 | 2754 | 2892 | 2809 | 2830 | 2892 | 2625 | 267
[21 empty] | 0 | 0 | 0
[21 empty] | 0 | 0 | 0
[21 empty] | 0 | 0 | 0
[21 empty] | 0 | 0 | 0
ENDING DSG AT EDV 0 = 3600, RESULTS IN 1.35% CAPACITY REMAINING AS INDICATED BY MANUALLY INTEGRATING DSG.
RECALC MANUALLY USING THE SAME EDV 0 CRITERIA | [13 empty] | MAX Vcell | BALANCE
[14 empty] | after term | TAPER | TERM
THRESHOLDS USED IN THE ABOVE CYCLES |  |  | EDV 0 | 3600 | [8 empty] | START DSG1 | 3503 |  | 99 | mV
|  |  | EDV 1 | 2860 | [8 empty] | CHG2 | 3504 | 34 | 34
|  |  | EDV 2 | 2939 | [8 empty] | CHG3 | 3510 | 42 | 42
[13 empty] | CHG4 | 3513 | 54 | 55
SET FCC TO 3801 FOR MANUAL CALC |  |  | NOTE MANUAL SOC VS FG SOC AT EDV'S |  |  |  |  | MANUAL |  | GAUGE |  |  | CHG5 | 3521 | 58 | 58
[7 empty] | EDV 2 | 7 |  | 8
[7 empty] | EDV 1 | 3.9 |  | 3
[7 empty] | EDV 0 | 0 | 9802 | 80 MAH BELOW ZERO
[6 empty] | FG READ ZERO SOC |  | 0.8% | 9721 | 0
[6 empty] | FCC CALC |  |  | 9802 | 9775