## Worksheet
© 2009
Creating an Split Rail Power Supply from a Step-Down Regulator
Application Note Calculator Tool - Ver. 1.2
SLVC225B
This worksheet is designed for use with Microsoft Excel 2002 or later. It is intended to assist circuit designers in their
routine, day-to-day calculations. Additional worksheets may be added as they are completed.
This worksheet can be modified and used with a variety of devices. The initial values show an example using the
TPS54160 and complement the SLVA369 application note.
All worksheets contain yellow user-input cells and purple value-select cells that accept manual numeric input,
light blue calculated cells, and light gray constants cells.
Disclaimer:
This product is designed as an aid for customers of Texas Instruments. No warranties, either express
or implied, with respect to this software or its fitness for any particular purpose is made by Texas
Instruments or the author. The software is licensed solely on an "as is" basis. The entire risk as to its
quality and performance is with the user.
Device | TPS54360 | description
vdevmax (V) | 60 | maximum operating voltage |  |  | User-Input Cells | Device Supported
vdevmin (V) | 4.5 | minimum operating voltage |  |  | Calculated Cells | TPS54040
devfreqmax (V) | 2500000 | maximum switching frequency |  |  | Constants Cells | TPS54060
devfreqmin (V) | 100000 | minimum switching frequency |  |  |  | TPS54140
iclmin (A) | 4.5 | minimum current limit |  |  |  | TPS54160
tonmin (s) | 1.35e-07 | minimum controllable on time |  |  |  | TPS54231
gmps (A/V) | 12 | transconductance of power stage |  |  |  | TPS54232
gmea (A/V) | 0.00035 | transconductance of error amplifier |  |  |  | TPS54233
Vref (V) | 0.8 | reference voltage |  |  |  | TPS54240
Rhs (Ohm) | 0.19 | maximum on resistance |  |  |  | TPS54260
tr (s) | 3.74e-09 | switch turn on time |  |  |  | TPS54331
tf (s) | 3.74e-09 | switch turn off time |  |  |  | TPS54332
power supply requirements |  | description |  |  |  | TPS54340
vopos (V) | 16 | positive output voltage |  |  |  | TPS54360
dVopos (V) | 0.06 | output ripple voltage requirement
voneg (V) | -16 | negative output voltage
dVoneg(V) | 0.06 | output ripple voltage requirement
vinnom (V) | 12 | nominal input voltage
vinmax (V) | 13.2 | maximum input voltage
vinmin (V) | 10.6 | minimum input voltage
iopos (A) | 1 | output current
ioneg (A) | 1 | output current
fsw (Hz) | 250000 | desired switching frequency
tss (s) | 0.033 | slow start time
Vfd (V) | 0.5 | forward voltage of diode
Vonegsc (V) | 0 | output voltage during short circuit fault
Inverting Configuration |  |  |  |  | description
eq1 | vinmax (V) | 44 |  |  | maximum operating voltage supported by device
eq2 | R1 (Ohm) | 39000 |  |  | high side feedback resistor for adjusting output voltage
| R2 | 1000 |  |  | low side feedback resistor
eq3 | Vinmin (V) | 10.6 |  |  | minimum input voltage needs to be greater than the device minimum voltage
eq4 | Dmax, Dmin, Dnom | 0.6015 | 0.54795 | 0.57143 | maximum, minimum, nominal duty cycle
eq5 | Iopos+Ioneg (A) max | 1.5691 |  |  | maximum output current (Iopos + Ioneg) supported by device current limit
eq6 | fskipmax (Hz) | 4409074.832 |  |  | maximum switching frequency to avoid pulse skipping
eq7 | fshiftmax (Hz) | 6459793.1265 |  |  | maximum switching frequency to avoid overcurrent runaway in inductor
eq8 | Iswavg at Dmin, Dnom, Dmax | 4.4242 | 4.6667 | 5.0189 | average inductor current Dmin, Dnom, Dmax
eq9 | Lo (H) Dmin | 2.6157e-05 |  |  | calculated inductor value
| Lo (H) actual | 0.00015 |  |  | actual inductor value
| rdc actual | 0.476
eq10 | Ipt1 (A) | 4.9339
eq11 | Ipt2 (A) | 5.1039 | 4.5017 | 4.7474 | peak inductor current at maximum, minimum and nominal duty cycle.
eq12 | Ipt3 (A) | 2.5519 | 2.2508 | 2.3737
eq13 | Ipt4 (A) | 2.4669 |  |  | 0.17003
eq14 | Ipt5 (A) | 2.5519
eq15 | Ipt6 (A) | 2.4669
eq16 | Ilo,neg rms | 4.2027 |  |  | rms inductor current
eq17 | Ilo,pos rms | 1.5842 |  |  | rms inductor current
eq18 | Conegmin (F) | 4.01e-05 |  |  | minimum output capacitance
| Co_actual (F) | 4.01e-05 |  |  | actual capacitor (note the capacitor is derated by 30%)
eq19 | ESRneg(Ohm) | 0.023126 | ESRpos(Ohm) | 0.023126 | maximum equivalent series resistance (esr) of output capacitor
| ESR (Ohm) | 0.005 |  |  | actual esr
eq20 | Iconegrms(A) | 1.2286 | Icoposrms(A) | 1.2286 | rms current for output capacitor
eq21 | Pnegdiode (W) | 0.5 | Pposdiode (W) | 0.5 | power dissipated in diode
eq22 | Iswrms (A) | 3.5281
eq23 | Pdevice (W) | 1.4736 |  |  | power dissipated in device
eq24 | T(s)
eq25 | fz1 (Hz ) | 793785.2787 |  |  | esr zero of power stage
eq26 | fz2 (Hz) | 4481.867 |  |  | rhp zero of power stage
eq27 | fp1 (Hz) | 383.98 |  |  | dominant pole of power stage
eq28 | Kpna (V/V) | 104.7273 |  |  | dc gain of power stage
eq29 | fco (Hz) | 757.3963 |  |  | initial crossover frequency
eq30 | Rcomp (Ohm) | 2152.5175 |  |  | compensation resistor
| Rcomp_actual | 2152.5175 |  |  | actual compensation resistor
eq31 | Czero (F) | 3.8512e-07 |  |  | compensation capacitor for zero
| Czero_actual | 3.8512e-07 |  |  | actual compensation capacitor for zero
eq32 | Cpole (F) | 1.6497e-08 |  |  | compensation capacitor for pole
| Cpole_actual | 1.6497e-08 |  |  | actual compensation capacitor for pole
eq33 | Iinavg (A) | 3.0189 |  |  | average input current
eq34 | Cin (F) | 0.00011392 |  |  | minimum input capacitor
eq35 | ESRcin (Ohm) | 0.035112 |  |  | maximum esr for input capacitor
eq36 | Icinrms (A) | 2.4996 |  |  | rms current for input capacitor
eq30 | Css(F) | 1.0313e-07 |  |  | slow start capacitor
eq31 | Rt (Ohm) | 504730.6808 |  |  | timing resistance
Summary of Components
Device U1 | TPS54360
Lo | 0.00015 | H
Coneg | 4.01e-05 | F
Copos | 0.023126 | F
R1 | 39000 | ohm
R2 | 1000 | ohm
Rcomp | 2152.5175 | ohm
Cpole | 1.6497e-08 | F
Czero | 3.8512e-07 | F
Css | 1.0313e-07 | F
RT | 504730.6808 | Ohm
Cin | 0.00011392 | F
Cboot | 1e-07 | F
Cd | 1e-06 | F
Dpos
Dneg

## data (hidden)
Part Number | max voltage | min voltage | fswmin | fswmax | Clmin | gmps | gmea | vref | rdson | tr | tf | tonmin
TPS54040 | 42 | 3.5 | 100000 | 2500000 | 0.6 | 1.9 | 9.7e-05 | 0.8 | 0.41 | 2.5e-08 | 2.5e-08 | 1.3e-07
TPS54060 | 60 | 3.5 | 100000 | 2500000 | 0.6 | 1.9 | 9.7e-05 | 0.8 | 0.41 | 2.5e-08 | 2.5e-08 | 1.3e-07
TPS54140 | 42 | 3.5 | 100000 | 2500000 | 1.8 | 6 | 9.7e-05 | 0.8 | 0.41 | 2.5e-08 | 2.5e-08 | 1.3e-07
TPS54160 | 60 | 3.5 | 100000 | 2500000 | 1.8 | 6 | 9.7e-05 | 0.8 | 0.41 | 2.5e-08 | 2.5e-08 | 1.3e-07
TPS54231 | 28 | 3.5 | 570000 | 570000 | 2.3 | 9 | 9.2e-05 | 0.8 | 0.15 | 2.5e-08 | 2.5e-08 | 1.1e-07
TPS54232 | 28 | 3.5 | 1000000 | 1000000 | 2.3 | 10 | 9.2e-05 | 0.8 | 0.15 | 2.5e-08 | 2.5e-08 | 1.1e-07
TPS54233 | 28 | 3.5 | 300000 | 300000 | 2.3 | 9 | 9.2e-05 | 0.8 | 0.15 | 2.5e-08 | 2.5e-08 | 1.1e-07
TPS54240 | 42 | 3.5 | 100000 | 2500000 | 3.5 | 10.5 | 0.00031 | 0.8 | 0.41 | 2.5e-08 | 2.5e-08 | 1.35e-07
TPS54260 | 60 | 3.5 | 100000 | 2500000 | 3.5 | 10.5 | 0.00031 | 0.8 | 0.41 | 2.5e-08 | 2.5e-08 | 1.35e-07
TPS54331 | 28 | 3.5 | 570000 | 570000 | 3.5 | 12 | 9.2e-05 | 0.8 | 0.15 | 2.5e-08 | 2.5e-08 | 1.1e-07
TPS54332 | 28 | 3.5 | 1000000 | 1000000 | 4.2 | 12 | 9.2e-05 | 0.8 | 0.15 | 2.5e-08 | 2.5e-08 | 1.1e-07
TPS54340 | 42 | 4.5 | 100000 | 2500000 | 4.5 | 12 | 0.00035 | 0.8 | 0.19 | 3.74e-09 | 3.74e-09 | 1.35e-07
TPS54360 | 60 | 4.5 | 100000 | 2500000 | 4.5 | 12 | 0.00035 | 0.8 | 0.19 | 3.74e-09 | 3.74e-09 | 1.35e-07