## Checklist
This document needs to supplement schematic & layout review requests.
Filling this form helps to:
• Gives us clear idea of what are the technical requirements of design
• Gives us clear insight of use cases and any specific design requirement which needs to be met
| Description | Completed
1 | Fill all the information in the Project Information sheet
2 | Fill the table in right Device Checklist tab of this excel sheet depending on the PD Controller used
3 | This design is based on which reference design (for example: TI TPS65987EVM, TI TPS25751EVM etc.)
4 | List the Customizations done by customer, anything that deviates from the reference in a major way
5 | If the schematic/layout was reviewed in past then let us know status of the actions that were taken based on review comments given earlier
6 | Is this project an update of older project and was there any issues seen in the previous generation project? Provide any issues seen in previous generation in below table
Enter your notes about #3 to #6

## ProjectInfo
Project Overview
Project Name | FM232 Battery Charger
Customer | Panasonic Connect
End Equipment | FM232 Battery Charger
Number of Type-C ports | 2
Volume | 10000
Sales Contact | Hayashi, Hideki <h-hayashi@ti.com>
FAE Contact | Hayashi, Hideki <h-hayashi@ti.com>
Project Details
Type-C/PD Controller | TPS25730D
Firmware loaded from SPI/I2C Flash or I2C Host | without Firmware
Port Role | Sink only
Dead Battery support (y/n) | yes
Source PDOs | not support
Sink PDOs | 15V/3A,20V/5A
USB Data (y/n)
USB Highest Speed Supported
BC1.2 Support (y/n) | no
Liquid Detection (y/n) | no
Battery charger Specs (fill out if pairing with a TI Battery Charger)
TI Battery Charger
Battery Charging Voltage
Battery Charging Current
Charge Termination Current
Pre-Charge Current

## TPS25730D
Pin name | Pin Number | Description | Min | Typ | Max | Comment | Done
Decoupling caps
LDO_1V5 | 4 | Bypass with appropriate capacitor Out put of internal 1.5V regulator | 4.5uF | 4.7uF | 12uF | 4.7uF | Done
LDO_3V3 | 1 | Bypass with appropriate capacitor Out put of internal 3.3V regulator | 5uF | 10uF | 25uF | 10uF | Done
VIN_3V3 | 38 | Input to internal 3.3V regulator Bypass with appropriate capacitor | 5uF | 10uF |  | 10uF | Done
GND | 34, 35 | Connect to GND |  |  |  |  | Done
PPHV | 20, 21, 22 | High-voltage sinking node in the system. |  | 47uF | 100uF | 44uF | Done
VBUS_IN | 23, 24, 25 | 5-V to 20-V input | 1uF | 4.7uF | 10uF | 1.04uF | Done
VBUS | 32, 33 | Add Schottkey diode and place it close to the pin to conduct large GND currents Add TVS diode (TVS2200 ) to protect the pin from higher voltage spikes Port side VBUS bypass with appropriate capacitor, tie to ground if unused |  |  |  | 1.04uF | Done
Application Specific Pins
I2Ct_SCL | 9 | I2C target serial clock input. Tie to LDO_3V3 through a pullup resistor when used or unused. Connect to Embedded Controller (EC). | 2.2KΩ | 3.3KΩ | 10KΩ | 10kΩ | Done
I2Ct_SDA | 8 | I2C target serial data input. Tie to LDO_3V3 through a pullup resistor when used or unused. Connect to Embedded Controller (EC). | 2.2KΩ | 3.3KΩ | 10KΩ | 10kΩ | Done
DBG_ACC | 10 | Connect to LDO_3V3 through a pull-up resistor. Open Drain Output, Debug Accessory attached - Rp/Rp or Rd/Rd. Tie to GND when unused. |  | 10KΩ |  | 10kΩ | Done
I2C2s_SCL | 12 | I2C slave serial clock input. Tie to pull-up voltage through a 10-kΩ resistor when used or unused. | 2.2KΩ | 3.3KΩ | 10KΩ | Pull up to LDO_3V3 of TPS25750 to ensure I2C operation
I2C2s_SDA | 11 | I2C slave serial data input. Tie to pull-up voltage through a 10-kΩ resistor when used or unused | 2.2KΩ | 3.3KΩ | 10KΩ
I2C2s_IRQ | 13 | I2C slave interrupt. Active low. Connect to external voltage through a pull-up resistor. May also be used as a general purpose digital I/O. Tie to PP5V or ground when unused. |  | 10KΩ
GND | 17 | Connect to GND. |  |  |  |  | Done
GND | 16 | Connect to GND. |  |  |  |  | Done
FAULT_IN_BAR | 18 | Fault Input to disconnect from the port. When powered from VBUS this causes the PD controller to lose power when VBUS is removed. Connect to LDO_3V3 through resistor |  | 10KΩ |  | not use | Done
ADCIN1 | 2 | Configuration input. Connect to a resistor divider to LDO_3V3. The resistors in the voltage divider network need to be 1% The ratios values have to be in the middle of the range | Refer Datasheet, Table 8-1 and Table 8-4 |  |  | set Decoded Value "3" | Done
ADCIN2 | 3 | Configuration input. Connect to a resistor divider to LDO_3V3. The resistors in the voltage divider network need to be 1% The ratios values have to be in the middle of the range | Refer Datasheet, Table 8-1 and Table 8-5 |  |  | set Decoded Value "7" | Done
CC1/CC2 | 28, 29 | Conneted to Type-C connector, add an ESD protection device and a cap |  | 220pF w/ Prot 330pF w/o Prot |  | 220pF | Done
GPIOs
CAP_MIS | 6 | Open Drain Output, Capability Mismatch indicator. Tie to LDO_3V3 through resistor. Tie to GND when unused. |  | 10KΩ |  | Tie to GND | Done
SINK_EN_BAR | 19 | Open Drain Output, Sink path enabled indicator, may be used to control an external load switch. Tie to LDO_3V3 through resistor. Tie to GND when unused. |  | 10KΩ |  | 10kΩ | Done
ADCIN3 | 5 | Configuration input. Connect to a resistor divider to LDO_3V3. The resistors in the voltage divider network need to be 1% The ratios values have to be in the middle of the range | Refer Datasheet, Table 8-1 and Table 8-6 |  |  | set Decoded Value "5" | Done
ADCIN4 | 7 | Configuration input. Connect to a resistor divider to LDO_3V3. The resistors in the voltage divider network need to be 1% The ratios values have to be in the middle of the range | Refer Datasheet, Table 8-1 and Table 8-6 |  |  | set Decoded Value "3" | Done
RESERVED | 26 | Tie to GND |  |  |  | Connect to GND through a 10kΩ resistor | Done
RESERVED | 27 | Tie to GND |  |  |  | Connect to GND through a 10kΩ resistor. | Done
PLUG_EVENT | 37 | Open Drain Output, Tie to LDO_3V3 through resistor. Tie to GND when unused. |  | 10KΩ |  | 10kΩ | Done
RESERVED | 36 | Tie to GND |  |  |  | Connect to GND through a 10kΩ resistor. | Done
Ground
GND | 14 | Ground. Connect to ground plane. |  |  |  |  | Done
Not Connected
NC | 15, 30 | Connects to drain of internal FET. |  |  |  | Connect to pin 15, pin 30, and the DRAIN pad. | Done
Type-C Vbus connector
VBUS pins |  | Connect 10nF caps on each Vbus pins (A4, B4, A9, B9) |  |  |  | 40nF | Done
ESD protection
|  | Add ESD protection as per the system requirements on all the pins connected to Type-C connector. |  |  |  |  | Done