## Checklist
This document needs to supplement schematic & layout review requests.
Filling this form helps to:
• Gives us clear idea of what are the technical requirements of design
• Gives us clear insight of use cases and any specific design requirement which needs to be met
| Description | Completed
1 | Fill all the information in the Project Information sheet
2 | Fill the table in right Device Checklist tab of this excel sheet depending on the PD Controller used
3 | This design is based on which reference design (for example: TI TPS65987EVM, TI TPS25751EVM etc.)
4 | List the Customizations done by customer, anything that deviates from the reference in a major way
5 | If the schematic/layout was reviewed in past then let us know status of the actions that were taken based on review comments given earlier
6 | Is this project an update of older project and was there any issues seen in the previous generation project? Provide any issues seen in previous generation in below table
Enter your notes about #3 to #6

## ProjectInfo
Project Overview
Project Name
Customer
End Equipment
Number of Type-C ports
Volume
Sales Contact
FAE Contact
Project Details
Type-C/PD Controller
Firmware loaded from SPI/I2C Flash or I2C Host
Port Role
Dead Battery support (y/n)
Source PDOs | ex: 5V/3A, 9V/3A, 15V/1.5A
Sink PDOs | ex: 5V/3A, 9V/2A
USB Data (y/n)
USB Highest Speed Supported
BC1.2 Support (y/n)
Liquid Detection (y/n)
Battery charger Specs (fill out if pairing with a TI Battery Charger)
TI Battery Charger
Battery Charging Voltage
Battery Charging Current
Charge Termination Current
Pre-Charge Current

## TPS65987¦88
Pin name | Pin Number | Description | Min | Typ | Max | Comment | Done
Decoupling caps
LDO_1V8 | 35 | Out put of internal 1.8V regulator Bypass with appropriate capacitor | 2.2uF | 4.7uF | 6uF
LDO_3V3 | 9 | Out put of internal 3.3V regulator Bypass with appropriate capacitor | 5uF | 10uF | 25uF
VIN_3V3 | 5 | Input to internal 3.3V regulator Bypass with appropriate capacitor | 5uF | 10uF
PP1_CABLE | 25 | Input to Vconn supply Bypass with appropriate capacitor |  | 10uF
PP2_CABLE | 46 | Input to Vconn supply Bypass with appropriate capacitor, ground pin if unused |  | 10uF
PP_HV1 | 11,12 | System side of Internal power path Bypass with appropriate capacitor, ground pin if unused |  | 47uF | 120uF | Sink
|  |  |  | 10uF |  | Source
PP_HV2 | 1,2 | System side of Internal power path Bypass with appropriate capacitor, ground pin if unused |  | 47uF | 120uF | Sink
|  |  |  | 10uF |  | Source
VBUS1 | 13,14 | Add Schottkey diode and place it close to the pin to conduct large GND currents Add TVS diode (TVS2200 ) to protect the pin from higher voltage spikes Port side VBUS bypass with appropriate capacitor, tie to ground if unused | 500nF | 2.2uF | 10uF
VBUS2 | 3,4 | Add Schottkey diode and place it close to the pin to conduct large GND currents Add TVS diode (TVS2200 ) to protect the pin from higher voltage spikes Port side VBUS bypass with appropriate capacitor, tie to ground if unused | 500nF | 2.2uF | 10uF
Application Specific Pins
SPI_MISO/GPIO8 | 36 | Ground pin if unused External SPI flash and bus pull up resistors must be powered from LDO_3V3 pin of PD controller SPI flash must be of atleast 64K size Add decap on SPI flash as per the vendor recommendation The W25X05CL or similar is recommended.
SPI_MOSI/GPIO9 | 37
SPI_CLK/GPIO10 | 38
SPI_SS/GPIO11 | 39
I2C1_SCL | 27 | Should be always pulled up using a resistance and connected to central processor if available Pull up resistor must be powered by LDO_3V3 pin. | 2.2KΩ | 3.3KΩ | 10KΩ
I2C1_SDA | 28 | Should be always pulled up using a resistance and connected to central processor if available Pull up resistor must be powered by LDO_3V3 pin. | 2.2KΩ | 3.3KΩ | 10KΩ
I2C1_IRQ | 29 | Should be always pulled up using a resistance when used, float if unused Pull up resistor must be powered by LDO_3V3 pin. |  | 10KΩ
I2C2_SCL | 32 | Should be always pulled up using a resistance and connected to central processor if available Pull up resistor must be powered by LDO_3V3 pin. | 2.2KΩ | 3.3KΩ | 10KΩ
I2C2_SDA | 33 | Should be always pulled up using a resistance and connected to central processor if available Pull up resistor must be powered by LDO_3V3 pin. | 2.2KΩ | 3.3KΩ | 10KΩ
I2C2_IRQ | 34 | Should be always pulled up using a resistance when used, float if unused Pull up resistor must be powered by LDO_3V3 pin. |  | 10KΩ
I2C3_SCL | 21 | Should be always pulled up using a resistance and connected to central processor if available Pull up resistor must be powered by LDO_3V3 pin. | 2.2KΩ | 3.3KΩ | 10KΩ
I2C3_SDA | 22 | Should be always pulled up using a resistance and connected to central processor if available Pull up resistor must be powered by LDO_3V3 pin. | 2.2KΩ | 3.3KΩ | 10KΩ
I2C3_IRQ | 23 | Should be always pulled up using a resistance when used, float if unused Pull up resistor must be powered by LDO_3V3 pin. |  | 10KΩ
ADCIN1/BUSPOWERZ | 6 | Connected to appropriate pullup/pulldown combination The resistors in the voltage divider network need to be 1% The ratios values have to be in the middle of the range | Refer Datasheet
ADCIN2/I2C_ADDR | 10 | Connected to appropriate pullup/pulldown combination The resistors in the voltage divider network need to be 1% The ratios values have to be in the middle of the range | Refer Datasheet
PP_EXT1/GPIO16 | 48 | Signal for external FETs, can be used as a GPIO too, float pin if unused
PP_EXT2/GPIO17 | 49 | Signal for external FETs, can be used as a GPIO too, float pin if unused
HRESET | 44 | Ground pin using a 100K pull-down and 0.01uF cap if used else ground directly
C1_CC1/C1_CC2 | 24,26 | Conneted to Type-C connector, add an ESD protection device and a cap |  | 220pF w/ Prot 330pF w/o Prot
C2_CC1/C2_CC2 | 45,47 | Conneted to Type-C connector, add an ESD protection device and a cap, ground them if unused |  | 220pF w/ Prot 330pF w/o Prot
HPD1/GPIO3 | 30 | Connected to HPD if used in DisplayPort configuration, float pin if unused
HPD2/GPIO4 | 31 | Connected to HPD if used in DisplayPort configuration, float pin if unused
C1_USB_P/GPIO18 | 50 | Connect to USB 2.0 lines of connector if BC1.2 is required, can be used as a GPIO if BC1.2 is not required
C1_USB_N/GPIO19 | 53 | Connect to USB 2.0 lines of connector if BC1.2 is required, can be used as a GPIO if BC1.2 is not required
C2_USB_P/GPIO20 | 54 | Connect to USB 2.0 lines of connector if BC1.2 is required, can be used as a GPIO if BC1.2 is not required
C2_USB_N/GPIO21 | 55 | Connect to USB 2.0 lines of connector if BC1.2 is required, can be used as a GPIO if BC1.2 is not required
GPIOs
GPIO0 | 16 | Resetz pin, should be ties to thunderbolt driver, can also be used as a GPIO
GPIO1-GPIO2 | 17,18 | General purpose IOs, float if unused
GPIO12 | 40 | General purpose IOs, float if unused
GPIO13 | 41 | General purpose IOs, float if unused
GPIO14(PWM) | 42 | General purpose IOs, float if unused
GPIO15(PWM) | 43 | General purpose IOs, float if unused
DRAINS
DRAIN1 | 8,15,19 | Connect all these pins together
DRAIN2 | 7,52,56 | Connect all these pins together
Ground
GND | 20,51 | Connect all these pins to system ground
Type-C Vbus connector
VBUS pins |  | Connect 10nF caps on each Vbus pins (A4, B4, A9, B9)
ESD protection
Add ESD protection as per the system requirements on all the pins connected to Type-C onnector.
Re-timer power up sequence
PD controller configures re-timer immediately after attachment. In deadbattery mode, make sure re-timer powers up along with the PD controller.

## TPS25751S
Pin name | Pin Number | Description | Min | Typ | Max | Comment | Done
Decoupling caps
LDO_1V5 | 4 | Bypass with appropriate capacitor Output of internal 1.5V regulator Pin cannot source current to external circuits | 4.5uF | 4.7uF | 12uF
LDO_3V3 | 1 | Bypass with appropriate capacitor Output of internal 3.3V regulator | 5uF | 10uF | 25uF
VIN_3V3 | 32 | Input to internal 3.3V regulator Bypass with appropriate capacitor | 5uF | 10uF
PP5V | 28, 29 | Bypass with appropriate capacitor, ground pin if unused | 120uF |  |  | PP5V used for 5-V Source and VCONN
|  |  |  | 10uF |  | PP5V used for VCONN only
VSYS | 19 | High-voltage sinking node in the system. It is used to implement reversecurrent-protection (RCP) for the external sinking paths controlled by GATE_VSYS. |  | 47uF | 100uF | Bulk capacitance. Does not need to be connected directly to VSYS pin
VBUS | 26, 27 | Add Schottkey diode and place it close to the pin to conduct large GND currents Add TVS diode (TVS2200 ) to protect the pin from higher voltage spikes Port side VBUS bypass with appropriate capacitor, tie to ground if unused | 1uF | 4.7uF | 10uF
Application Specific Pins
I2Ct_SCL | 9 | I2C target serial clock input. Tie to LDO3V3 through a pullup resistor. May be grounded if unused. | 2.2KΩ | 3.3KΩ | 10KΩ
I2Ct_SDA | 8 | I2C target serial data. Open-drain input/output. Tie to LDO3V3 through a pullup resistor. May be grounded if unused. | 2.2KΩ | 3.3KΩ | 10KΩ
I2Ct_IRQ | 10 | I2C target interrupt. Active low. Tie to LDO3V3 through a pullup resistor. Pin can be re-configured to GPIO10. Tie to ground when unused. |  | 10KΩ
I2Cc_SCL | 16 | I2C controller serial clock. Open-drain output. Tie to LDO3V3 through a resistor. Connect to I2C Flash if present. Can be grounded if unused. | 2.2KΩ | 3.3KΩ | 10KΩ
I2Cc_SDA | 15 | I2C controller serial data. Open-drain input/output. Tie to LDO3V3 through a pullup resistor. Connect to I2C Flash if present. Can be grounded if unused. | 2.2KΩ | 3.3KΩ | 10KΩ
I2Cc_IRQ | 17 | I2C controller interrupt. Active low. Tie to LDO3V3 through a pullup resistor. Do NOT tie to GND when used or unused. Tie to LDO3V3 through a pullup resistor when unused. Pin can be re-configured to GPIO12. |  | 10KΩ
ADCIN1 | 2 | Configuration input. Connect to a resistor divider to LDO_3V3. The resistors in the voltage divider network need to be 1% The ratios values have to be in the middle of the range | Refer Datasheet
ADCIN2 | 3 | Configuration input. Connect to a resistor divider to LDO_3V3. The resistors in the voltage divider network need to be 1% The ratios values have to be in the middle of the range | Refer Datasheet
GATE_VSYS | 20 | Connect to the Gate of N-ch MOSFET that has source tied to VSYS.
GATE_VBUS | 21 | Connect to the Gate of N-ch MOSFET that has source tied to VBUS.
CC1/CC2 | 24, 25 | Connected to Type-C connector, add an ESD protection device and appropriate capacitor | 200pF | 220pF w/ Prot 330pF w/o Prot | 480pF
GPIOs
GPIO0 | 5 | General purpose digital I/O. Tie to ground when unused.
GPIO1 | 6 | General purpose digital I/O. Tie to ground when unused.
GPIO2 | 7 | General purpose digital I/O. Tie to ground when unused.
GPIO3 | 18 | General purpose digital I/O. Tie to ground when unused
GPIO4/USB_P/LD1 | 22 | General purpose digital I/O. Tie to ground when unused. Pin can be connected to D+ for BC1.2 support. Pin can be connected for liquid detection on the Type-C connector. Tie to ground when pin is unused.
GPIO5/USB_N/LD2 | 23 | General purpose digital I/O. Tie to ground when unused. Pin can be connected to D- for BC1.2 support. Pin can be connected for liquid detection on the Type-C connector. Tie to ground when pin is unused.
GPIO6 | 31 | General purpose digital I/O. Tie to ground when unused.
GPIO7 | 30 | General purpose digital I/O. Tie to ground when unused.
GPIO11 | 13 | General purpose digital I/O. Tie to ground when unused.
Ground
GND | 11, 12, 14 | Ground. Connect to ground plane.
Type-C Vbus connector
VBUS pins |  | Connect 10nF caps on each Vbus pins (A4, B4, A9, B9)
ESD protection
Add ESD protection as per the system requirements on all the pins connected to Type-C connector.

## TPS25751D
Pin name | Pin Number | Description | Min | Typ | Max | Comment | Done
Decoupling caps
LDO_1V5 | 4 | Bypass with appropriate capacitor Out put of internal 1.5V regulator Pin cannot source current to external circuits | 4.5uF | 4.7uF | 12uF
LDO_3V3 | 1 | Bypass with appropriate capacitor Out put of internal 3.3V regulator | 5uF | 10uF | 25uF
VIN_3V3 | 38 | Input to internal 3.3V regulator Bypass with appropriate capacitor | 5uF | 10uF
PP5V | 34, 35 | Bypass with appropriate capacitor, ground pin if unused | 120uF |  |  | PP5V used for 5-V Source and VCONN
|  |  |  | 10uF |  | PP5V used for VCONN only
PPHV | 20, 21, 22 | High-voltage sinking node in the system. |  | 47uF | 100uF
VBUS_IN | 23, 24, 25 | 5-V to 20-V input | 1uF | 4.7uF | 10uF
VBUS | 32, 33 | Add Schottkey diode and place it close to the pin to conduct large GND currents Add TVS diode (TVS2200 ) to protect the pin from higher voltage spikes Port side VBUS bypass with appropriate capacitor, tie to ground if unused
Application Specific Pins
I2Ct_SCL | 9 | I2C target serial clock input. Tie to LDO3V3 through a pullup resistor. May be grounded if unused. | 2.2KΩ | 3.3KΩ | 10KΩ
I2Ct_SDA | 8 | I2C target serial data. Open-drain input/output. Tie to LDO3V3 through a pullup resistor. May be grounded if unused. | 2.2KΩ | 3.3KΩ | 10KΩ
I2Ct_IRQ | 10 | I2C target interrupt. Active low. Tie to LDO3V3 through a pullup resistor. Pin can be re-configured to GPIO10. Tie to ground when unused. |  | 10KΩ
I2Cc_SCL | 17 | I2C controller serial clock. Open-drain output. Tie to LDO3V3 through a resistor. Connect to I2C Flash if present. Can be grounded if unused. | 2.2KΩ | 3.3KΩ | 10KΩ
I2Cc_SDA | 16 | I2C controller serial data. Open-drain input/output. Tie to LDO3V3 through a pullup resistor. Connect to I2C Flash if present. Can be grounded if unused. | 2.2KΩ | 3.3KΩ | 10KΩ
I2Cc_IRQ | 18 | I2C controller interrupt. Active low. Tie to LDO3V3 through a pullup resistor. Do NOT tie to GND when used or unused. Tie to LDO3V3 through a pullup resistor when unused. Pin can be re-configured to GPIO12. |  | 10KΩ
ADCIN1 | 2 | Configuration input. Connect to a resistor divider to LDO_3V3. The resistors in the voltage divider network need to be 1% The ratios values have to be in the middle of the range | Refer Datasheet
ADCIN2 | 3 | Configuration input. Connect to a resistor divider to LDO_3V3. The resistors in the voltage divider network need to be 1% The ratios values have to be in the middle of the range | Refer Datasheet
CC1/CC2 | 28, 29 | Connected to Type-C connector, add ESD protection device and appropriate capacitor | 200pF | 220pF w/ Prot 330pF w/o Prot | 480pF
GPIOs
GPIO0 | 5 | General purpose digital I/O. Tie to ground when unused.
GPIO1 | 6 | General purpose digital I/O. Tie to ground when unused.
GPIO2 | 7 | General purpose digital I/O. Tie to ground when unused.
GPIO3 | 19 | General purpose digital I/O. Tie to ground when unused.
GPIO4/USB_P/LD1 | 26 | General purpose digital I/O. Tie to ground when unused. Pin can be connected to D+ for BC1.2 support. Pin can be connected for liquid detection on the Type-C connector. Tie to ground when pin is unused.
GPIO5/USB_N/LD2 | 27 | General purpose digital I/O. Tie to ground when unused. Pin can be connected to D- for BC1.2 support. Pin can be connected for liquid detection on the Type-C connector. Tie to ground when pin is unused.
GPIO6 | 37 | General purpose digital I/O. Tie to ground when unused.
GPIO7 | 36 | General purpose digital I/O. Tie to ground when unused.
GPIO11 | 13 | General purpose digital I/O. Tie to ground when unused.
Ground
GND | 11, 12, 14, 31 | Ground. Connect to ground plane.
Not Connected
DRAIN | 15, 30 | Connects to drain of internal FET.
Type-C Vbus connector
VBUS pins |  | Connect 10nF caps on each Vbus pins (A4, B4, A9, B9)
ESD protection
Add ESD protection as per the system requirements on all the pins connected to Type-C connector.

## TPS26750 + TPD4S480
TPS26750
Pin name | Pin Number | Description | Min | Typ | Max | Comment | Done
Decoupling caps
LDO_1V5 | 4 | Bypass with appropriate capacitor Output of internal 1.5V regulator Pin cannot source current to external circuits | 4.5uF | 4.7uF | 12uF
LDO_3V3 | 1 | Bypass with appropriate capacitor Output of internal 3.3V regulator | 5uF | 10uF | 25uF
VIN_3V3 | 32 | Input to internal 3.3V regulator Bypass with appropriate capacitor | 5uF | 10uF
PP5V | 28, 29 | Bypass with appropriate capacitor, ground pin if unused | 120uF |  |  | PP5V used for 5-V Source and VCONN
|  |  |  | 10uF |  | PP5V used for VCONN only
VBUS | 26, 27 | Connect to VBUS_LV of TPD4S480. Bypass with appropriate capacitor. |  | .1uF
Application Specific Pins
I2Ct_SCL | 9 | I2C target serial clock input. Tie to LDO3V3 through a pullup resistor. May be grounded if unused. | 2.2KΩ | 3.3KΩ | 10KΩ
I2Ct_SDA | 8 | I2C target serial data. Open-drain input/output. Tie to LDO3V3 through a pullup resistor. May be grounded if unused. | 2.2KΩ | 3.3KΩ | 10KΩ
I2Ct_IRQ | 10 | I2C target interrupt. Active low. Tie to LDO3V3 through a pullup resistor. Pin can be re-configured to GPIO10. Tie to ground when unused. |  | 10KΩ
I2Cc_SCL | 16 | I2C controller serial clock. Open-drain output. Tie to LDO3V3 through a resistor. Connect to I2C Flash if present. Can be grounded if unused. | 2.2KΩ | 3.3KΩ | 10KΩ
I2Cc_SDA | 15 | I2C controller serial data. Open-drain input/output. Tie to LDO3V3 through a pullup resistor. Connect to I2C Flash if present. Can be grounded if unused. | 2.2KΩ | 3.3KΩ | 10KΩ
I2Cc_IRQ | 17 | I2C controller interrupt. Active low. Tie to LDO3V3 through a pullup resistor. Do NOT tie to GND when used or unused. Tie to LDO3V3 through a pullup resistor when unused. Pin can be re-configured to GPIO12. |  | 10KΩ
ADCIN1 | 2 | Configuration input. Connect to a resistor divider to LDO_3V3. The resistors in the voltage divider network need to be 1% The ratios values have to be in the middle of the range | Refer Datasheet
ADCIN2 | 3 | Configuration input. Connect to a resistor divider to LDO_3V3. The resistors in the voltage divider network need to be 1% The ratios values have to be in the middle of the range | Refer Datasheet
VSYS | 19 | Tie to GND. Used as a reference for POWER_PATH_EN.
POWER_PATH_EN | 20 | Power path enable for external load swith. Leave floating when unused. This is NOT a logic voltage level output.
CC1/CC2 | 24, 25 | Connected to Type-C connector, add an ESD protection device and appropriate capacitor. CC caps placed between TPS26750 and TPD4S480 | 200pF | 220pF | 480pF
GPIOs
EPR_EN | x | Ensure one GPIO is allocated for the EPR_EN GPIO event. TPS26750 EPR_EN GPIO must be tied to EPR_EN TPD4S480 pin.
GPIO0 | 5 | General purpose digital I/O. Tie to ground when unused.
GPIO1 | 6 | General purpose digital I/O. Tie to ground when unused.
GPIO2 | 7 | General purpose digital I/O. Tie to ground when unused.
GPIO3 | 18 | General purpose digital I/O. Tie to ground when unused
GPIO4/USB_P/LD1 | 22 | General purpose digital I/O. Tie to ground when unused. Pin can be connected to D+ for BC1.2 support. Pin can be connected for liquid detection on the Type-C connector. Tie to ground when pin is unused.
GPIO5/USB_N/LD2 | 23 | General purpose digital I/O. Tie to ground when unused. Pin can be connected to D- for BC1.2 support. Pin can be connected for liquid detection on the Type-C connector. Tie to ground when pin is unused.
GPIO6 | 31 | General purpose digital I/O. Tie to ground when unused.
GPIO7 | 30 | General purpose digital I/O. Tie to ground when unused.
GPIO11 | 13 | General purpose digital I/O. Tie to ground when unused.
Ground
GND | 11, 12, 14, 19, 21 | Ground. Connect to ground plane.
Type-C Vbus connector
VBUS pins |  | Connect 10nF caps on each Vbus pins (A4, B4, A9, B9)
ESD protection
Add ESD protection as per the system requirements on all the pins connected to Type-C connector.
TPS4S480
Pin name | Pin Number | Description | Min | Typ | Max | Comment | Done
Decoupling caps
VBIAS | 3 | Pin for ESD support capacitor. Place a 0.1-uF cpacitor on this pin to ground | 0.04uF | 0.1uF
VPWR | 10 | 2.7-V to 4.5-V power supply. Bypass with appropriate capacitor. | 0.3uF | 1uF
VBUS_LV | 19 | Output of EPR VBUS divider. Bypass with appropriate capacitor. |  | .1uF
VBUS | 20 | Input for EPR VBUS divider. Add Schottkey diode and place it close to the pin to conduct large GND currents Add TVS diode (TVS5200 ) to protect the pin from higher voltage spikes Port side VBUS bypass with appropriate capacitor, tie to ground if unused | 1uF | 4.7uF | 10uF
Application Specific Pins
RPD_G2 | 6 | Short to C_CC2 if dead battery resistors are needed. If dead battery resistors are not needed, short pin to GND.
RPD_G1 | 7 | Short to C_CC1 if dead battery resistors are needed. If dead battery resistors are not needed, short pin to GND.
Ground
GND | 8,13,18, Thermal Pad | Ground. Connect to ground plane.

## Liquid Detection
TPS25751/TPS26750
Pin name | Pin Number | Description | Min | Typ | Max | Comment | Done
GPIOs
GPIOx |  | General purpose digital I/O configured to drive pull-up PFETs for liquid detection. Connect to gates of PMOS. Use any unused GPIO. Recommend using 100k pull-up to LDO3V3 to bias the FETs.
GPIOy |  | General purpose digital I/O configured to drive pull-down NFET for liquid detection. Connect to gates of NMOSFETs. Use any unused GPIO. Recommend using 100k pull-down to GND to bias the FETs.
GPIO4/LD1 | 26 | Liquid detection sense pin for SBU1. Connect to center of liquid detection divider. Connect to USB Type-C connector SBU1/2 pin through TPD2S300.
GPIO5/LD2 | 27 | Liquid detection sense pin for SBU1. Connect to center of liquid detection divider. Connect to USB Type-C connector SBU2/1 pin through TPD2S300.
Short-to-VBUS protection
TPD2S300
Pin name | Pin Number | Description | Min | Typ | Max | Comment | Done
C_CC1 | A1 | Connect to SBUy pin of USB Type-C Connector
VBIAS | A2 | Pin for ESD support capacitor. Place a 0.1-µF capacitor on this pin to ground
C_CC2 | A3 | Connect to SBUx pin of USB Type-C Connector
CC1 | B1 | Connect to GPIO4/LD1
GND | B2 | Ground
CC2 | B3 | Connect to GPIO5/LD2
FLT | C1 | Tie to GPIO4 or GPIO5(only one) for overvoltage protection detection
VPWR | C2 | 2.7 V–4.5 V power supply, tie to LDO3V3
VM | C3 | Voltage mode pin. Place 2.7 V–4.5 V on pin to operate for CC, PD, and FRS. Place 8.7 V–22 V on pin to operate the device in low resistance mode as well
*Liquid Detection only supported by TPS25751 and TPS26750

## TPS25730D
Pin name | Pin Number | Description | Min | Typ | Max | Comment | Done
Decoupling caps
LDO_1V5 | 4 | Bypass with appropriate capacitor Out put of internal 1.5V regulator | 4.5uF | 4.7uF | 12uF
LDO_3V3 | 1 | Bypass with appropriate capacitor Out put of internal 3.3V regulator | 5uF | 10uF | 25uF
VIN_3V3 | 38 | Input to internal 3.3V regulator Bypass with appropriate capacitor | 5uF | 10uF
GND | 34, 35 | Connect to GND
PPHV | 20, 21, 22 | High-voltage sinking node in the system. |  | 47uF | 100uF
VBUS_IN | 23, 24, 25 | 5-V to 20-V input | 1uF | 4.7uF | 10uF
VBUS | 32, 33 | Add Schottkey diode and place it close to the pin to conduct large GND currents Add TVS diode (TVS2200 ) to protect the pin from higher voltage spikes Port side VBUS bypass with appropriate capacitor, tie to ground if unused
Application Specific Pins
I2Ct_SCL | 9 | I2C target serial clock input. Tie to LDO_3V3 through a pullup resistor when used or unused. Connect to Embedded Controller (EC). | 2.2KΩ | 3.3KΩ | 10KΩ
I2Ct_SDA | 8 | I2C target serial data input. Tie to LDO_3V3 through a pullup resistor when used or unused. Connect to Embedded Controller (EC). | 2.2KΩ | 3.3KΩ | 10KΩ
DBG_ACC | 10 | Connect to LDO_3V3 through a pull-up resistor. Open Drain Output, Debug Accessory attached - Rp/Rp or Rd/Rd. Tie to GND when unused. |  | 10KΩ
I2C2s_SCL | 12 | I2C slave serial clock input. Tie to pull-up voltage through a 10-kΩ resistor when used or unused. | 2.2KΩ | 3.3KΩ | 10KΩ | Pull up to LDO_3V3 of TPS25750 to ensure I2C operation
I2C2s_SDA | 11 | I2C slave serial data input. Tie to pull-up voltage through a 10-kΩ resistor when used or unused | 2.2KΩ | 3.3KΩ | 10KΩ
I2C2s_IRQ | 13 | I2C slave interrupt. Active low. Connect to external voltage through a pull-up resistor. May also be used as a general purpose digital I/O. Tie to PP5V or ground when unused. |  | 10KΩ
GND | 17 | Connect to GND.
GND | 16 | Connect to GND.
FAULT_IN_BAR | 18 | Fault Input to disconnect from the port. When powered from VBUS this causes the PD controller to lose power when VBUS is removed. Connect to LDO_3V3 through resistor |  | 10KΩ
ADCIN1 | 2 | Configuration input. Connect to a resistor divider to LDO_3V3. The resistors in the voltage divider network need to be 1% The ratios values have to be in the middle of the range | Refer Datasheet, Table 8-1 and Table 8-4
ADCIN2 | 3 | Configuration input. Connect to a resistor divider to LDO_3V3. The resistors in the voltage divider network need to be 1% The ratios values have to be in the middle of the range | Refer Datasheet, Table 8-1 and Table 8-5
CC1/CC2 | 28, 29 | Conneted to Type-C connector, add an ESD protection device and a cap |  | 220pF w/ Prot 330pF w/o Prot
GPIOs
CAP_MIS | 6 | Open Drain Output, Capability Mismatch indicator. Tie to LDO_3V3 through resistor. Tie to GND when unused. |  | 10KΩ
SINK_EN_BAR | 19 | Open Drain Output, Sink path enabled indicator, may be used to control an external load switch. Tie to LDO_3V3 through resistor. Tie to GND when unused. |  | 10KΩ
ADCIN3 | 5 | Configuration input. Connect to a resistor divider to LDO_3V3. The resistors in the voltage divider network need to be 1% The ratios values have to be in the middle of the range | Refer Datasheet, Table 8-1 and Table 8-6
ADCIN4 | 7 | Configuration input. Connect to a resistor divider to LDO_3V3. The resistors in the voltage divider network need to be 1% The ratios values have to be in the middle of the range | Refer Datasheet, Table 8-1 and Table 8-6
RESERVED | 26 | Tie to GND
RESERVED | 27 | Tie to GND
PLUG_EVENT | 37 | Open Drain Output, Tie to LDO_3V3 through resistor. Tie to GND when unused. |  | 10KΩ
RESERVED | 36 | Tie to GND
Ground
GND | 14 | Ground. Connect to ground plane.
Not Connected
NC | 15, 30 | Connects to drain of internal FET.
Type-C Vbus connector
VBUS pins |  | Connect 10nF caps on each Vbus pins (A4, B4, A9, B9)
ESD protection
Add ESD protection as per the system requirements on all the pins connected to Type-C connector.

## TPS25730S
Pin name | Pin Number | Description | Min | Typ | Max | Comment | Done
Decoupling caps
LDO_1V5 | 4 | Bypass with appropriate capacitor Output of internal 1.5V regulator Pin cannot source current to external circuits | 4.5uF | 4.7uF | 12uF
LDO_3V3 | 1 | Bypass with appropriate capacitor Output of internal 3.3V regulator | 5uF | 10uF | 25uF
VIN_3V3 | 32 | Input to internal 3.3V regulator Bypass with appropriate capacitor | 5uF | 10uF
GND | 28, 29 | Connect to GND
VSYS | 19 | High-voltage sinking node in the system. It is used to implement reversecurrent-protection (RCP) for the external sinking paths controlled by GATE_VSYS. |  | 47uF | 100uF | Bulk capacitance. Does not need to be connected directly to VSYS pin
VBUS | 26, 27 | Add Schottkey diode and place it close to the pin to conduct large GND currents Add TVS diode (TVS2200 ) to protect the pin from higher voltage spikes Port side VBUS bypass with appropriate capacitor, tie to ground if unused | 1uF | 4.7uF | 10uF
Application Specific Pins
I2Ct_SCL | 9 | I2C target serial clock input. Tie to LDO3V3 through a pullup resistor. May be grounded if unused. | 2.2KΩ | 3.3KΩ | 10KΩ
I2Ct_SDA | 8 | I2C target serial data. Open-drain input/output. Tie to LDO3V3 through a pullup resistor. May be grounded if unused. | 2.2KΩ | 3.3KΩ | 10KΩ
DBG_ACC | 10 | Connect to LDO_3V3 through a pull-up resistor. Open Drain Output, Debug Accessory attached - Rp/Rp or Rd/Rd. Tie to GND when unused. |  | 10KΩ
GND | 16 | Connect to GND
GND | 15 | Connect to GND
FAULT_IN/ | 17 | Fault Input to disconnect from the port. When powered from VBUS this causes the PD controller to lose power when VBUS is removed. Connect to LDO_3V3 through resistor |  | 10KΩ
ADCIN1 | 2 | Configuration input. Connect to a resistor divider to LDO_3V3. The resistors in the voltage divider network need to be 1% The ratios values have to be in the middle of the range | Refer Datasheet, Table 8-1 and Table 8-4
ADCIN2 | 3 | Configuration input. Connect to a resistor divider to LDO_3V3. The resistors in the voltage divider network need to be 1% The ratios values have to be in the middle of the range | Refer Datasheet, Table 8-1 and Table 8-5
GATE_VSYS | 20 | Connect to the Gate of N-ch MOSFET that has source tied to VSYS.
GATE_VBUS | 21 | Connect to the Gate of N-ch MOSFET that has source tied to VBUS.
CC1/CC2 | 24, 25 | Connected to Type-C connector, add an ESD protection device and appropriate capacitor | 200pF | 220pF w/ Prot 330pF w/o Prot | 480pF
GPIOs
ADCIN3 | 5 | Configuration input. Connect to a resistor divider to LDO_3V3. The resistors in the voltage divider network need to be 1% The ratios values have to be in the middle of the range | Refer Datasheet, Table 8-1 and Table 8-6
CAP_MIS | 6 | Open Drain Output, Capability Mismatch indicator. Tie to LDO_3V3 through resistor. Tie to GND when unused. |  | 10KΩ
ADCIN4 | 7 | Configuration input. Connect to a resistor divider to LDO_3V3. The resistors in the voltage divider network need to be 1% The ratios values have to be in the middle of the range | Refer Datasheet, Table 8-1 and Table 8-6
SINK_EN/ | 18 | Open Drain Output, Sink path enabled indicator, may be used to control an external load switch. Tie to LDO_3V3 through resistor. Tie to GND when unused. |  | 10KΩ
RESERVED | 22 | Tied to GND or LDO_3V3
RESERVED | 23 | Tied to GND or LDO_3V3
PLUG_EVENT | 31 | Open Drain Output, Tie to LDO_3V3 through resistor. Tie to GND when unused. |  | 10KΩ
RESERVED | 30 | Tied to GND or LDO_3V3
PLUG_FLIP | 13 | Open Drain Output, Tie to LDO_3V3 through resistor. Tie to GND when unused. |  | 10KΩ
Ground
GND | 11, 12, 14 | Ground. Connect to ground plane.
Type-C Vbus connector
VBUS pins |  | Connect 10nF caps on each Vbus pins (A4, B4, A9, B9)
ESD protection
Add ESD protection as per the system requirements on all the pins connected to Type-C connector.