## Checklist
This document needs to supplement schematic & layout review requests.
Filling this form helps to:
• Gives us clear idea of what are the technical requirements of design
• Gives us clear insight of use cases and any specific design requirement which needs to be met
Description
1 | Fill all the information in the Project Information sheet
2 | Fill the table in right Device Checklist tab of this excel sheet depending on the PD Controller used
3 | This design is based on which reference design (for example: Intel Tapex Creek, Intel Ice Lake, TI TPS65987EVM etc.)
4 | List the Customizations done by customer compared to the Intel's reference design (For TBT specific designs)
5 | If it's a layout review request then provide the JIRA# in which schematic was reviewed
6 | If the schematic/layout was reviewed in past then let us know status of the actions that were taken based on review comments given earlier
7 | Is this project an update of older project and was there any issues seen in the previous generation project? Provide any issues seen in previous generation in below table
Enter your notes about #3 to #7

## ProjectInfo
Project Overview
Project Name
CM (ODM)
Customer (OEM)
End Equipment
Host (Intel/AMD) Controller
Host Platform
Number of Type-C ports
Volume
Sales Contact
FAE Contact
Project Timelines
Initial Schematic Readiness Date
Engineering Validation Tests
Design Validation Tests
Production Validation Tests
Release From Development
FV Entry
Ramp and MP
Project Details
Type-C/PD Controller
USB + Display Mux + TBT Part Number
sFLASH
Display Mode Support
Thunderbolt Support
Thunderbolt Chip
Other Alternate Mode Support
Port Role
Dead Battery support
Source PDOs
Sink PDOs

## TPS65994
Pin name | Pin Number | Description | Min | Typ | Max | Comment | Done
Decoupling caps
LDO_1V5 | H1, G2 | Bypass with appropriate capacitor Out put of internal 1.5V regulator | 4.5uF | 4.7uF | 12uF |  | Okay
LDO_3V3 | H3 | Bypass with appropriate capacitor Out put of internal 3.3V regulator | 5uF | 10uF | 25uF |  | Okay
VIN_3V3 | H4 | Input to internal 3.3V regulator Bypass with appropriate capacitor | 5uF | 10uF |  |  | Okay
PP5V | A7, B7, C7, D7, E7, F7, G7, H7 | Bypass with appropriate capacitor, ground pin if unused | 120uF |  |  | Source Only | Review - Not enough cap
VSYS | A3 | High-voltage sinking node in the system. It is used to implement reversecurrent-protection (RCP) for the external sinking paths controlled by GATE_VSYS. |  | 47uF | 100uF | Bulk capacitance. Does not need to be connected directly to VSYS pin | Okay since not using external power paths
PA_VBUS | F8, G8, H8 | Add Schottkey diode and place it close to the pin to conduct large GND currents Add TVS diode (TVS2200 ) to protect the pin from higher voltage spikes Port side VBUS bypass with appropriate capacitor, tie to ground if unused | 500nF | 2.2uF | 10uF |  | Review - Too large cap (22uF) what is this being used for? Recommend using TVS2200
PB_VBUS | A8, B8, C8 | Add Schottkey diode and place it close to the pin to conduct large GND currents Add TVS diode (TVS2200 ) to protect the pin from higher voltage spikes Port side VBUS bypass with appropriate capacitor, tie to ground if unused | 500nF | 2.2uF | 10uF
Application Specific Pins
I2C_EC_SCL | E1 | I2C slave serial clock input. Tie to LDO_3V3 through a pullup resistor when used or unused. Connect to Embedded Controller (EC). | 2.2KΩ | 3.3KΩ | 10KΩ |  | Use LDO_3V3 for pull up
I2C_EC_SDA | F1 | I2C slave serial data input. Tie to LDO_3V3 through a pullup resistor when used or unused. Connect to Embedded Controller (EC). | 2.2KΩ | 3.3KΩ | 10KΩ |  | See above
I2C_EC_IRQ | D1 | I2C slave interrupt. Active low. Connect to external voltage through a pull-up resistor. May also be used as a general purpose digital I/O. Connect to Embedded Controller (EC). |  | 10KΩ |  |  | See above
I2C2s_SCL | E2 | I2C slave serial clock input. Tie to pull-up voltage through a 10-kΩ resistor when used or unused. | 2.2KΩ | 3.3KΩ | 10KΩ |  | See above
I2C2s_SDA | D2 | I2C slave serial data input. Tie to pull-up voltage through a 10-kΩ resistor when used or unused | 2.2KΩ | 3.3KΩ | 10KΩ |  | See above
I2C2s_IRQ | F2 | I2C slave interrupt. Active low. Connect to external voltage through a pull-up resistor. May also be used as a general purpose digital I/O. Tie to PP5V or ground when unused. |  | 10KΩ |  |  | See above
I2C3m_SCL | A2 | I2C master serial clock. Open-drain output. Tie to LDO_3V3 through a pullup resistor when used or unused. Connect to I2C Flash if present. | 2.2KΩ | 3.3KΩ | 10KΩ |  | See above
I2C3m_SDA | A1, B2 | I2C master serial data. Open-drain output. Tie to LDO_3V3 through a pullup resistor when used or unused. Connect to I2C Flash if present. | 2.2KΩ | 3.3KΩ | 10KΩ |  | See above
I2C3m_IRQ | B1 | I2C master interrupt. Active low. Connect to external voltage through a pullup resistor. May also be used as a general purpose digital input. Tie to PP5V or ground when unused. |  | 10KΩ |  |  | See above
ADCIN1 | G4 | Configuration input. Connect to a resistor divider to LDO_3V3. The resistors in the voltage divider network need to be 1% The ratios values have to be in the middle of the range | Refer Datasheet
ADCIN2 | G3 | Configuration input. Connect to a resistor divider to LDO_3V3. The resistors in the voltage divider network need to be 1% The ratios values have to be in the middle of the range | Refer Datasheet
PA_GATE_VSYS | A4 | Connect to the Gate of PortA N-ch MOSFET that has source tied to VSYS. |  |  |  |  | Disable when configuring PD
PA_GATE_VBUS | E8 | Connect to the Gate of N-ch MOSFET that has source tied to PA_VBUS. |  |  |  |  | Disable when configuring PD
PB_GATE_VSYS | B4 | Connect to the Gate of Port B N-ch MOSFET that has source tied to VSYS. |  |  |  |  | Disable when configuring PD
PB_GATE_VBUS | D8 | Connect to the Gate of N-ch MOSFET that has source tied to PB_VBUS. |  |  |  |  | Disable when configuring PD
PA_CC1/PA_CC2 | G5, H5 | Conneted to Type-C connector, add an ESD protection device and a cap |  | 220pF w/ Prot 330pF w/o Prot |  |  | Use 330pF in not using any protecion. If using protection recommend using TPD device
PB_CC1/PB_CC2 | B5, A5 | Conneted to Type-C connector, add an ESD protection device and a cap, ground them if unused |  | 220pF w/ Prot 330pF w/o Prot |  |  | Ground unused CC pins
GPIOs
HPD_PB/GPIO0 | C1 | General purpose digital I/O. Tie to PP5V or ground when unused. May be used as DisplayPort HPD signal for Port B. |  |  |  |  | Tie to PP5V or Ground if unused
HPD_PA/GPIO1 | G1 | General purpose digital I/O. Tie to PP5V or ground when unused. May be used as DisplayPort HPD signal for Port A. |  |  |  |  | Check buffer stage
GPIO2 | A6 | General purpose digital I/O. Tie to PP5V or ground when unused. |  |  |  |  | Tie to PP5V or Ground if unused
GPIO3 | H6 | General purpose digital I/O. Tie to PP5V or ground when unused. |  |  |  |  | Tie to PP5V or Ground if unused
GPIO4 | B3 | General purpose digital I/O. Tie to PP5V or ground when unused. May be used as an ADC input. |  |  |  |  | Tie to PP5V or Ground if unused
GPIO5 | C2 | General purpose digital I/O. Tie to PP5V or ground when unused. May be used as an ADC input. |  |  |  |  | Tie to PP5V or Ground if unused
GPIO6 | F6 | General purpose digital I/O. Tie to PP5V or ground when unused. |  |  |  |  | Tie to PP5V or Ground if unused
GPIO7 | G6 | General purpose digital I/O. Tie to PP5V or ground when unused. |  |  |  |  | Tie to PP5V or Ground if unused
GPIO8 | B6 | General purpose digital I/O. Tie to PP5V or ground when unused. |  |  |  |  | Tie to PP5V or Ground if unused
GPIO9 | C6 | General purpose digital I/O. Tie to PP5V or ground when unused. |  |  |  |  | Tie to PP5V or Ground if unused
Ground
GND | H2 | Ground. Connect to ground plane.
Type-C Vbus connector
VBUS pins |  | Connect 10nF caps on each Vbus pins (A4, B4, A9, B9) |  |  |  |  | Review - Caps needed
ESD protection
Add ESD protection as per the system requirements on all the PD controller pins which are connected to Type-C connector.
External Shutdown circuit
If using external shutdown, add a 2nF capacitor between GATE_VSYS and external Power Switch Source pin as shown in the figure below.
Re-timer power up sequence
PD controller configures re-timer immediately after attachment. In deadbattery mode, make sure re-timer powers up along with the PD controller.