## TPS65987¦88
Pin name | Pin Number | Description | Min | Typ | Max | Comment | Done | TI Comments
Decoupling caps
LDO_1V8 | 35 | Out put of internal 1.8V regulator Bypass with appropriate capacitor | 2.2uF | 4.7uF | 6uF |  | 10uF | max is 6uF
LDO_3V3 | 9 | Out put of internal 3.3V regulator Bypass with appropriate capacitor | 5uF | 10uF | 25uF |  | 10uF | good
VIN_3V3 | 5 | Input to internal 3.3V regulator Bypass with appropriate capacitor | 5uF | 10uF |  |  | 100nF | minimum capacitance is 5uF
PP1_CABLE | 25 | Input to Vconn supply Bypass with appropriate capacitor |  | 10uF |  |  | 10uF | good
PP2_CABLE | 46 | Input to Vconn supply Bypass with appropriate capacitor, ground pin if unused |  | 10uF |  |  | GND | good
PP_HV1 | 11,12 | System side of Internal power path Bypass with appropriate capacitor, ground pin if unused |  | 47uF | 120uF | Sink
|  |  |  | 10uF |  | Source | 100 nF | too low, min 10uF
PP_HV2 | 1,2 | System side of Internal power path Bypass with appropriate capacitor, ground pin if unused |  | 47uF | 120uF | Sink | N/A
|  |  |  | 10uF |  | Source | N/A
VBUS1 | 13,14 | Add Schottkey diode and place it close to the pin to conduct large GND currents Add TVS diode (TVS2200 ) to protect the pin from higher voltage spikes Port side VBUS bypass with appropriate capacitor, tie to ground if unused | 500nF | 2.2uF | 10uF |  | 100nF | minimum is 500nF
VBUS2 | 3,4 | Add Schottkey diode and place it close to the pin to conduct large GND currents Add TVS diode (TVS2200 ) to protect the pin from higher voltage spikes Port side VBUS bypass with appropriate capacitor, tie to ground if unused | 500nF | 2.2uF | 10uF |  | 100nF | minimum is 500nF
Application Specific Pins
SPI_MISO/GPIO8 | 36 | Ground pin if unused External SPI flash and bus pull up resistors must be powered from LDO_3V3 pin of PD controller SPI flash must be of atleast 64K size Add decap on SPI flash as per the vendor recommendation The W25X05CL or similar is recommended. |  |  |  |  | Connected to SPI flash | good
SPI_MOSI/GPIO9 | 37 | [5 empty] | Connected to SPI flash | good
SPI_CLK/GPIO10 | 38 | [5 empty] | Connected to SPI flash | good
SPI_SS/GPIO11 | 39 | [5 empty] | Connected to SPI flash | good
I2C1_SCL | 27 | Should be always pulled up using a resistance and connected to central processor if available Pull up resistor must be powered by LDO_3V3 pin. | 2.2KΩ | 3.3KΩ | 10KΩ |  | 10k to LDO_3V3 | good
I2C1_SDA | 28 | Should be always pulled up using a resistance and connected to central processor if available Pull up resistor must be powered by LDO_3V3 pin. | 2.2KΩ | 3.3KΩ | 10KΩ |  | 10k to LDO_3V3 | good
I2C1_IRQ | 29 | Should be always pulled up using a resistance when used, float if unused Pull up resistor must be powered by LDO_3V3 pin. |  | 10KΩ |  |  | TP | good
I2C2_SCL | 32 | Should be always pulled up using a resistance and connected to central processor if available Pull up resistor must be powered by LDO_3V3 pin. | 2.2KΩ | 3.3KΩ | 10KΩ |  | 10k to LDO_3V3 | good
I2C2_SDA | 33 | Should be always pulled up using a resistance and connected to central processor if available Pull up resistor must be powered by LDO_3V3 pin. | 2.2KΩ | 3.3KΩ | 10KΩ |  | 10k to LDO_3V3 | good
I2C2_IRQ | 34 | Should be always pulled up using a resistance when used, float if unused Pull up resistor must be powered by LDO_3V3 pin. |  | 10KΩ |  |  | TP | good
I2C3_SCL | 21 | Should be always pulled up using a resistance and connected to central processor if available Pull up resistor must be powered by LDO_3V3 pin. | 2.2KΩ | 3.3KΩ | 10KΩ |  | 100k to GND | float if unused
I2C3_SDA | 22 | Should be always pulled up using a resistance and connected to central processor if available Pull up resistor must be powered by LDO_3V3 pin. | 2.2KΩ | 3.3KΩ | 10KΩ |  | 100k to GND | float if unused
I2C3_IRQ | 23 | Should be always pulled up using a resistance when used, float if unused Pull up resistor must be powered by LDO_3V3 pin. |  | 10KΩ |  |  | 100k to GND | float if unused
ADCIN1/BUSPOWERZ | 6 | Connected to appropriate pullup/pulldown combination The resistors in the voltage divider network need to be 1% The ratios values have to be in the middle of the range | Refer Datasheet |  |  |  | DIV = 0.9 BP No wait | Check ADCIN
ADCIN2/I2C_ADDR | 10 | Connected to appropriate pullup/pulldown combination The resistors in the voltage divider network need to be 1% The ratios values have to be in the middle of the range | Refer Datasheet |  |  |  | I2C1 = 0x20, I2C2 = 0x38 | good
PP_EXT1/GPIO16 | 48 | Signal for external FETs, can be used as a GPIO too, float pin if unused |  |  |  |  | 100k to GND | float if unused
PP_EXT2/GPIO17 | 49 | Signal for external FETs, can be used as a GPIO too, float pin if unused |  |  |  |  | 100k to GND | float if unused
HRESET | 44 | Ground pin using a 100K pull-down and 0.01uF cap if used else ground directly |  |  |  |  | unused, GND | good
C1_CC1/C1_CC2 | 24,26 | Conneted to Type-C connector, add an ESD protection device and a cap |  | 220pF w/ Prot 330pF w/o Prot |  |  | Connetced to type-C,ESD, no capacitance | Add 220pF on each CC pin
C2_CC1/C2_CC2 | 45,47 | Conneted to Type-C connector, add an ESD protection device and a cap, ground them if unused |  | 220pF w/ Prot 330pF w/o Prot |  |  | N/A
HPD1/GPIO3 | 30 | Connected to HPD if used in DisplayPort configuration, float pin if unused |  |  |  |  | HPD | good
HPD2/GPIO4 | 31 | Connected to HPD if used in DisplayPort configuration, float pin if unused |  |  |  |  | N/A
C1_USB_P/GPIO18 | 50 | Connect to USB 2.0 lines of connector if BC1.2 is required, can be used as a GPIO if BC1.2 is not required |  |  |  |  | D+ | good
C1_USB_N/GPIO19 | 53 | Connect to USB 2.0 lines of connector if BC1.2 is required, can be used as a GPIO if BC1.2 is not required |  |  |  |  | D- | good
C2_USB_P/GPIO20 | 54 | Connect to USB 2.0 lines of connector if BC1.2 is required, can be used as a GPIO if BC1.2 is not required |  |  |  |  | N/A
C2_USB_N/GPIO21 | 55 | Connect to USB 2.0 lines of connector if BC1.2 is required, can be used as a GPIO if BC1.2 is not required |  |  |  |  | N/A
GPIOs
GPIO0 | 16 | Resetz pin, should be ties to thunderbolt driver, can also be used as a GPIO |  |  |  |  | GPIO | good
GPIO1-GPIO2 | 17,18 | General purpose IOs, float if unused |  |  |  |  | GPIO | good
GPIO12 | 40 | General purpose IOs, float if unused |  |  |  |  | 100K to GND | float if unused
GPIO13 | 41 | General purpose IOs, float if unused |  |  |  |  | 100K to GND | float if unused
GPIO14(PWM) | 42 | General purpose IOs, float if unused |  |  |  |  | 100K to GND | float if unused
GPIO15(PWM) | 43 | General purpose IOs, float if unused |  |  |  |  | 100K to GND | float if unused
DRAINS
DRAIN1 | 8,15,19 | Connect all these pins together |  |  |  |  | DRAIN1 | good
DRAIN2 | 7,52,56 | Connect all these pins together |  |  |  |  | DRAIN2 | good
Ground
GND | 20,51 | Connect all these pins to system ground |  |  |  |  | GND | good
Type-C Vbus connector
VBUS pins |  | Connect 10nF caps on each Vbus pins (A4, B4, A9, B9) |  |  |  |  | 4 x 10nF | good
ESD protection
|  | Add ESD protection as per the system requirements on all the pins connected to Type-C onnector. | [5 empty] | good
Re-timer power up sequence
PD controller configures re-timer immediately after attachment. In deadbattery mode, make sure re-timer powers up along with the PD controller.