## TI TPS2561ADRCT
| Detail |  | Instruction for supplier's response:
| PCN# |  | Please do NOT attach any files in this spreadsheet. Please provide the files separately (e-mail/ftp/etc) and note to the full filename in the column "Supplier Response" this spreadsheet.
MCN#
Cisco P/N
MPN
Qual Plan
No. | Document | Status | Cisco Comment | Supplier Response
1 | IC PWR DIST SWITCH ADJ DL 10SON (TI TPS2561ADRCT) | Open | According to JESD47K table 5-1 (See below screenshot), ELFR, LTOL and Electrical Parameter Assessment (ED) are missing from the report. Please provide qual report of these missing tests. If it's qualified by similarity, pleas provide justification with similarity and difference analysis.
2 |  | Open | According to JESD47K table 5-3, tests in a red box in below screenshot are missing from the report. Please provide qual report of these missing tests. If it's qualified by similarity, pleas provide justification with similarity and difference analysis.

## TI SN74LVCH245APWR
| Detail |  | Instruction for supplier's response:
| PCN# |  | Please do NOT attach any files in this spreadsheet. Please provide the files separately (e-mail/ftp/etc) and note to the full filename in the column "Supplier Response" this spreadsheet.
MCN#
Cisco P/N
MPN
Qual Plan
No. | Document | Status | Cisco Comment | Supplier Response
1 | IC OCT TXCVR,20-TSSOP (TI SN74LVCH245APWR)) | Open | According to JESD47K table 5-1 (See below screenshot), ELFR, LTOL and Electrical Parameter Assessment (ED) are missing from the report. Please provide qual report of these missing tests. If it's qualified by similarity, pleas provide justification with similarity and difference analysis.
2 |  | Open | According to JESD47K table 5-3, tests in a red box in below screenshot are missing from the report. Please provide qual report of these missing tests. If it's qualified by similarity, pleas provide justification with similarity and difference analysis.