## Design Converter
LM5155/56 DC/DC Coupled Inductor SEPIC Controller Design Tool
ABOUT |  | =Input Box |  |  |  | TERMS OF USE
[6 empty] | Rev 1 | June-2020
Step 1: Design Specifications
|  |  | Minimum Input Supply Voltage , VSUPPLY(min) | 6.5 | V
|  |  | Typical Input Supply Voltage, VSUPPLY(typ) | 10 | V
|  |  | Maximum Input Supply Voltage , VSUPPLY(max) | 35 | V
|  |  | Output Target Voltage, VLOAD | 12 | V
|  |  | Maximum Output Current , ILOAD | 2 | A
|  |  | Free Running Switching Frequency, FSW | 2150 | kHz
|  |  | Free running Oscillator Set Resistor, RT | 9.3241 | kΩ
|  |  | Output Power, POUT | 24 | W
|  |  | SEPIC Regulator Duty Cycle Limit by LM5155/56 at VSUPPLY(MIN) | 80.4545 | %
|  |  | Ideal Duty Cycle at VSUPPLY(MIN) | 64.8649 | %
Step 2: Filter Inductor
|  |  | Required Mode of Operation: | CCM
|  |  | Desired Maximum Inductor Current Ripple Ratio (IRR_MAX) | 20 | %
|  |  | Recommended Inductance (LM_CALC) | 2.6427 | uH
|  |  | User Selection. Inductance, (LM) | 2.7 | uH
|  |  | Peak inductor current, ILPK | 6.4186 | A
Step 3: Current Sense Resistor Selection
|  |  | Peak Current Limit Margin | 30 | %
|  |  | Selected Peak Current limit (ILSW_select) | 8.3442 | A
|  |  | Recommended current sense Resistor (RS) | 11.9844 | mΩ
|  |  | Recommended external slope compensation Resistor (RSL) | 0 | Ω
|  |  | Selected current sense Resistor (RS) | 12 | mΩ
|  |  | Selected external slope compensation Resistor (RSL) | 0 | Ω
|  |  | Actual switch peak current limit | 8.3333 | A
Step 4: CAC Capacitor Selection
|  |  | Minimum couplpling capacitor value (CAC_min) | 0.3448 | uF
|  |  | Selected Coupling Capacitor (CAC) | 4.7 | uF
|  |  | Minimuum require CAC RMS current Rating | 2.7175 | A
Step 5: Output Capacitor Selection
|  |  | Desired load step ripple voltage (ΔvOUT) | 350 | mV
|  |  | Minimum output capacitance | 40.5342 | uF
|  |  | Capacitor RMS current (IRMS_COUT) | 2.7175 | A
|  |  | Selected Output Capacitance (COUT) | 40 | uF
|  |  | Equivalent COUT ESR (RESR) | 4 | mΩ
Step 6: Soft-Start Capacitor Selection
|  |  | Suggested minimum soft-start capacitor (CSS_MIN) | 2.4 | nF
|  |  | Desied soft-start time at minimum input voltage (TSS) | 20 | ms
|  |  | Calculated soft-start capacitor (CSS) | 436.3636 | nF
Step 7: UVLO Resistor Divider Selection
|  |  | Desired voltage On (VUVLO_ON) | 5.8 | V
|  |  | Desired voltage OFF (VUVLO_OFF) | 5.4 | V |  |  | 6.5
|  |  | Calculated top UVLO resistor value (RUVT_CALC) | 41.72 | kΩ
|  |  | Selected top UVLO resistor value (RUVT) | 22 | kΩ
|  |  | Bottom UVLO Resistor (RUVB) | 7.6744 | kΩ
Step 8: Loop Compensation
|  |  | Voltage selected (VIN_VAR) | 7V
Feedback Resistor Selection
|  |  | Select a top feedback resistor(RFBT) | 220 | kΩ
|  |  | Calculated bottom feedback resistor (RFBB_cala) | 20 | kΩ
|  |  | Select a bottomresistor based on calculated balue(RFBB) | 20 | kΩ
|  |  | Suggested bandwidth | 11.2184 | kHz
|  |  | Selected band width (FCO) | 11 | kHz
|  | Calculated |  | Selected
| RCOMP | 3.9071 | kΩ | 3.9 | kΩ
| CCOMP | 11.7463 | nF | 12 | nF
| CHF | 605.1783 | pF | 620 | pF
Efficiency / Power Loss Analyzer
MOSFET parameters
|  |  | On-State Resistance, RDS(on) | 4.5 | mΩ
|  |  | Total Gate Charge, QG | 17 | nC
|  |  | Gate-Drain Charge, QGD | 2.7 | nC
|  |  | Gate-Source Charge, QGS | 3.6 | nC
|  |  | Gate Resistance, RG | 1.5 | Ω
|  |  | Transconductance, gFS | 50 | S
|  |  | Gate-Source Threshold Voltage, VTH | 1.6 | V
Diode Parameters
|  |  | Recommended minimum average current rating (ID_AVG) | 2 | A
|  |  | Forward Voltage Drop (VD) | 700 | mV
|  |  | Reverse recovery charge of Schottky Diode (QRR) | 10 | nC
VIN =
7
V
VIN =
7
V
Note on A3: Welcome to the LM5155 Design Tool This stand-alone tool facilitates and assists the power supply engineer with design of a DC-DC boost converter based on the LM5155 SEPIC controller. As such, the user can expeditiously arrive at an optimized design by virtue of the following: - Select components - Optimize compensation values and pole/zero placement in terms of control loop stability using crossover frquency as a performance metric - Inspect regulator efficiency and component power dissipation - Analyze efficiency based on selected MOSFET, inductor and diode parameters IMPORTANT: You must enable macros if Microsoft Excel asks as the file is being opened. U.S. English notation is used throughout. Make sure to input or select values in all of the yellow shaded cells even if a value already exists in that cell. Do not over write equations in cells, as this may result in calculation errors.
Note on O3: Texas Instruments: Limited Use Policy You must treat this software and documentation like any other copyrighted material. You may not: - Copy documentation of the software - Copy this software except to make archival or backup copies - Reverse engineer, disassemble, decompile or make any attempt to discover the source code of the Software - Place the software onto a server so that it is accessible via a public network such as the internet - Sublicense, rent, lease or lend any portion of the software or documentation. Texas Instruments is not responsible for the validity of any design created with this software and urges all designs to be fully tested and carefully verified. The most recent version of this excel file can be found in the product folder of the part at TI.com. To activate all functions, Macro should be enabled and 'Analysis Toolpak' should be added in.
Note on G7: Minimum Input Voltage: Enter the minimum operating input voltage. The LM5155 iBIAS pin voltage operating range is 3.5V to 45V. If low voltage operation is required the BIAS pin can be supplied with VOUT extending operation to 1.5V The text in the cell is flagged red if: -The input voltage is above 45V -The input voltage is below 1.5V
Note on G8: Nominal Input Voltage: Enter the nominal operating input voltage. The LM5155 input voltage operating range is 1.5V to 45V. The text in the cell is flagged red if: -The input voltage is above VSUPPLY(max) -The input voltage is below VSUPPLY(min)
Note on G9: Maximum Input Voltage: Enter the maximum operating input voltage. The LM5155 input voltage operating range is 1.5V to 45V. The text in the cell is flagged red if: -The input voltage is above 45V. Note the LM5156 is rated for 60V -The input voltage is below 1.5V
Note on G10: Output Voltage: Enter the desired output voltage.
Note on G12: Operating Frequency (set by RT): This cell defines the free-running switching frequency set by the RT resistor. The text in the cell is flagged red if: -The frequency is below 100 kHz -The frequency is above 2.2 MHz
Note on G15: Maximum duty cycle Limit of the LM5155/56. See the datasheet for more detail on how the maximum duty cycle changes with switching frequency
Note on G16: The text in the cell is flagged red if: - Duty CCM duty cycle for the step up ratio is greater then the duty cycle limit of the LM5155/56. For high step-up ratio designs the regulator can be configured to operate in discontinous conduction mode (DCM) to achieve the step up ratio.
Note on G19: BMC-BCS: CCM = Continous Conduction Mode DCM = Discontinous Conduction Mode
Note on G20: Ripple Ratio Select the maximum ripple ratio of the inductor current. The maximum ripple ratio occurs when the duty cycle is 33%. Typically a good maximum ripple current is in the 50% to 70% range. In this range there is a good trade off between efficiency and the minimum RHP zero frequency of the plant If cell H19 is equal to 1, this input cell is not condsidered as DCM operation is required to achieve the desired ste-up ratio. For the case the maximum duty cycyle is set to be 70%.
Note on G22: Filter Inductance: Enter the filter inductance here.
Note on G23: Peak Inductor Current Maximum peak inductor current during normal operation. The peak current limit calculations are based on this value
Note on G26: Peak Current Limit Margin Minimum value is 15% Margin above the calculated peak inductor current. Margin must be given to allow for load transients and component tolerances.
Note on G27: Selected Peak Inductor Current Limt Peak inductor current limit based on the margin and the steady state peak inductor current at VIN_MIN and maximum output current
Note on G28: Current Sense Resistor Calculation Calculated current sense resistor based on the desired maximum peak current limit.
Note on G29: Calculated External Slope Compensation Resistor
Note on G40: This is the desired load transient output voltage dip for the a 50% to 100% load step on the output.
Note on G59: Changes the input voltage value. Allow for evaluation of the control loop ane efficiency at different input voltages. The text in the cell is flagged red if: -The variable input voltage is less than the minimum input voltage -The variable input voltage is greater than the maximum input voltage

## Variable_Management (hidden)
EXCEL Variables Names/Calculations
Input from user =
| Output = |  |  | Base Calculations of | Spec conditions | Nominal right now
Constant
Variable Name | Value | STD Units | Notes |  |  |  | Iteration | Flag
Step 1: Operational Specs
VIN_min | 6.5 | V | Minimum input voltage
VIN_nom | 10 | V | Nominal input voltage |  |  |  |  | 0
VIN_max | 35 | V | Maximum input voltage
Fsw | 2150000 | Hz | Switching frequnecy
RT | 9324.0698 | Ω | Oscillator Set resistor. Based on the datasheet equation
VOUT | 12 | V | Target Output Voltage
IOUT | 2 | A | Maximum Output current
ROUT | 6 | Ω | Minimum load resistance
POUT | 24 | W | Total output power
EFF_est | 1 |  | Estimated efficiency. Assuming 95% to give some margin
Dc_max_ideal | 0.64865 |  | Maximum duty cycle at the minimum input voltage. Includes estimated efficiency for margin
Dc_max_IC | 0.80455 |  | Maximum IC duty cycle. Based on the forced off time. See Mathcad Calculations
DCM_Flag | 0 |  | Is discontinuous conduction mode required to achieve step up ratio? |  |  |  |  | 0
*Note right now DCM is not active for SEPIC calculations
IL_coupled | 1 |  | are the inductors coupled? (1 = Yes, 0 = No). This will be an option in future revisions
Step 2: Filter Inductor
CCM Operation calculations |  |  | Calculate the inductor at nominal voltage. This should allow for the best efficiency
ILrip | 0.2 |  | Selected indutor ripple ratio. Will be changed later to a standard value just to keep things simple
Lopt_2 | 2.6427e-06 | H | This value used to make the selection for CCM calculations. This is done at the Nominal input voltage
DCM Strategy |  |  | "Currently this is set of a boost Converter. Will need to change when Supporting DCM Calculation
DC_DCM_max | 0.7 |  | Maximum duty cycle for DCM operation. 70% is a good starting point. Could be related to the switching frequency
L_DCM_DC | 4.3768e-07 | H | Select DCM duty cycle to be 70%. This will keep the ripple current fairly low and allow for efficiency drops.
M_L_DCM | 0.2 |  | Margin to allow for inductor ripple current to be greater than the average input current
L_DCM_M | 1.5011e-07 | H | Inductor value that ensures the ripple current is larger than the average input current
L_DCM | 1.5011e-07 | H | Select the lowest of the two inductor value calculations
Lm_calc | 2.6427e-06 |  | If DCM is required (high step-up ratio) output L_DCM. Otherwise output the CCM inductor value
Lm | 2.7e-06 | H | Selected filter inductor
| 2.7e-06 |  | Input from user for uncoupled design
Lm_A | 2.7e-06 |  | Input coil inductance
| 2.7e-06 |  | Input from user for uncoupled design
Lm_B | 2.7e-06 |  | Output coil inductance
Rdcr | 0.01 | Ω | Filter inductor DCR
Ltol | 0.2 |  | Assumed inductor tolerance. Constant to help simplify the user experience
.
Duty Cycle Calculations
Minium input voltage
DCc_mode_VIN_min | 1 |  | Flags if the regulator is operating in CCM or DCM (1 = CCM, 0 = DCM). *Currently set to CCM all the time to enusure the calculations are correct for CCM
Dc_VIN_min | 0.64865 |  | Duty cycle at the mimum input voltage (CCM). DCM is modeled for coupled inductor equations. Needs to me modeld of uncoupled inductors
| 3.017e-07 | s | On-time of the switch
Input coil currents
ILA_avg_VIN_min | 3.6923 | A | Average input current at minimum input voltage. 100% Eff assumed
ILArip_VINmin | 0.72631 | A | Inductor ripple current at VIN min.
ILAp_VINmin | 4.0555 | A | Peak inductor current at VIN min. Including estimated efficiency
Output coil currents |  |  | Outout coil inductor calculations
ILB_avg_VIN_min | 2 | A
ILBrip_VINmin | 0.72631 | A
ILBp_VINmin | 2.3632 | A
Switch currents
ISW_peak_VIN_min | 6.4186 | A
Nominal input voltage
DCc_mode_VIN_nom | 1 |  | Flags if the regulator is operating in CCM or DCM (1 = CCM, 0 = DCM)
Dc_VIN_nom | 0.54545 |  | Duty cycle at the nominal input voltage (CCM) (First order/ ideal equation)
| 2.537e-07 | s | On-time of the switch
Input coil currents
ILA_avg_VIN_nom | 2.4 | A | Average input current at nominal input voltage. 100% Eff assumed
ILArip_VINnom | 0.93963 | A | Inductor ripple current at VIN nom.
ILAp_VINnom | 2.8698 | A | Peak inductor current at VIN nom. Including estimated efficiency
Output coil currents
ILB_avg_VIN_nom | 2 | A | Outout coil inductor calculations
ILBrip_VIN_nom | 0.93963 | A
ILBp_VIN_nom | 2.4698 | A
Switch currents
ISW_peak_VIN_nom | 5.3396 | A
Maximum input voltage
DCc_mode_VIN_max | 1 |  | Flags if the regulator is operating in CCM or DCM (1 = CCM, 0 = DCM)
Dc_VIN_max | 0.25532 |  | Duty cycle at the maximum input voltage (CCM) (First order/ ideal equation)
| 1.1875e-07 | s | On-time of the switch
Input coil currents
ILA_avg_VIN_max | 0.68571 | A | Average input current at maximum input voltage. 100% Eff assumed
ILArip_VINmax | 1.5394 | A | Inductor ripple current at VIN max.
ILAp_VINmax | 1.4554 | A | Peak inductor current at VIN max. Including estimated efficiency
Output coil currents |  |  | Outout coil inductor calculations
ILB_avg_VIN_max | 2 | A
ILBrip_VIN_max | 1.5394 | A
ILBp_VIN_max | 2.7697 | A
Switch currents
ISW_peak_VIN_max | 4.2251 | A
Step 3: Current Sense Resistor
Ipk_margin | 0.3 |  | Peak current limit margin. 20% is a typical value
Ipk_selected | 8.3442 | A | Selected peak current limit based on margin selection
Rcs_sl_ratio | 0.7 |  | ratio of down slope to slope compensation. This can be updated to give more margin
Rcs_max | 0.027636 | Ω | Maximum Rcs based on internal slope compensation. Assuming slope ratio of 1/2
Rcs_wo_sl | 0.011984 | Ω | Current sense resistor without slope compensation
Rcs_ext_sl_ratio | 0.833 |  | External Slope compensation ratio. Constant to provide a dead beat response
Rcs_w_sl | 0.013311 | Ω | Calculated current sense resistor with slope compensation included
R_sl_ext | -568.9519 | Ω | Calculated external slope compensation resistor
Flag_ext_sl | 0 |  | External Compensation? (0-no, 1-yes), Only accurate for CCM as DCM doesn't need slope compensation
R_cs_calc | 0.011984 | Ω | Current Sense Resistor calculated, id DCM this is going to be the value calculated without slope compensation
R_sl_calc | 0 | Ω | External slope compensation resistor, if DCM operation the external slope compensation is not needed. Should b 0 Ohm
R_cs | 0.012 | Ω | Selected current sense Resistor
R_sl | 0 | Ω | Selected external slope compensation
sl_vin_min | 3.5173 | V/V | Check to make sure that slope compensation is high enough at the minimum input voltage |  |  |  |  | 0
IL_pk | 8.3333 | A | Peak current limit at the minimum input voltage |  |  |  |  | 1
IL_pk_max | 8.3333 | A | Peak inductor current limit for saturation rating. VIN max due to the possibility of external slope comp
sat_mar | 0.15 |  | Margin for saturation current of the inductor
IL_sat | 9.5833 | A | Recommended Saturation current rating of the selected inductor
COMP voltage Limit checks
Step 4: AC capacitor selection
VCrr | 0.05
Cac_min | 3.448e-07 | F | Calculated for CCM operation assuming coupled inductors
Cac | 4.7e-06 | F | Selected AC capacitor value for the user
V_Cac | 0.12838 | V | Max ripple voltage of the capacitor (at VIN min)
IRMS_Cac | 2.7175 | A | RMS ripple current of the AC capacitor. Calculated at the minimum input votlage
Step 5: Output Capacitor Selection |  |  | *Note this changed for the Version 1 forward. The output capcitance is based on the load transient specification. Similar to the fylback converter
fcross_estimate | 70487.1538 | RAD | Estimate to be 1.5 the RHP zero frequency *Will need to updated for DCM operation
Vout_rip_sel | 0.35 | V | Desired output ripple
Itrans | 1 | A
Cout_min | 4.0534e-05 | F | Calculate minimum capacitance based simply on the capacitive ripple
IRMS_COUT | 2.7175 | A | RMS current of the output capacitor at VIN min IOUT max. RMS current rating should be larger than this. Need to update for DCM and uncoupled inductors
Cout | 4e-05 | F | Selected Output Capacitance
Resr | 0.004 | Ω | Selected output capacitance ESR. *Need to add a requirement here for the maximum value
Step 6: Soft-start Capacitor selection
Iss | 1e-05 | A | Soft-Start Charge current
Css_min | 2.4e-09 | F | Suggested minimum SS capacitor to minize the over shoot.
tss | 0.02 | s | Desired Soft-Start Capacitor
Css_calc | 4.3636e-07 | F | Calcualted Soft-start capacitor
Step 7: UVLO Resistor Selection
Vuvlo_on | 5.8 | V | Desired turn on voltage
Vuvlo_off | 5.4 | V | Desired turn off voltage
UV_rise | 1.5 | V | Falling UV threshold
UV_fall | 1.45 | V | Rising UV threshold
UV_I_hyst | 5e-06 | A | UVLO circuit current hysteresis
Ruvlo_top_calc | 41720 | Ω | Calcualted top UVLO resistor
Ruvlo_top_calc | 22000 | Ω | Selected top UVLO resistor
Ruvlo_bottom_calc | 7674.4186 | Ω | Calcualted Bottom UBLO Resistor
Vuvlo_on_act | 5.8 |  | Actual turn on voltage
Vuvlo_off_act | 5.4967 |  | Actual turn off voltage
Step 8: Loop Compensation
VIN_var | 7V | V | Variable input voltage to model the loop. Currently not used. Will be updated in next rev
Feedback resistor selection
RFBT | 220000 | Ω | Selected by user. Feedback resistor should be >100uA to help reject noise
RFBB_CALC | 20000 | Ω | Estimated bottom feedback resistor
RFBB | 20000 | Ω | Selected botton feedback resistor
Ifb | 5e-05 | A | Current Drawn from the feedback resistors (Typically higher than 100uA to help w/ noise)
Crossover Frequency Selection |  |  | This is based on the minimum input voltage. T
CCM Calculations
ADC_VINmin | 15.4508
wp_lf_VINmin | 6869.3694 | rad | Low frequency pole based on the minimum input voltage
fp_lf_VINmin | 1093.2941 | Hz | Plant low frequency pole. IN Hz!!!
wz_esr_VINmin | 6250000 | raf | ESR zero based on the minimum input voltage
fz_esr_VINmin | 994718.3943 | Hz | Plant capacitor ESR zero (In Hz)
wz_RHP_VINmin | 422922.9229 |  | RHP_zero location based on the minimum input voltage
fz_rhp_VINmin | 67310.2737 | Hz | Plant RHP Zero, (IN Hz)
| 215000 | Hz | 1/10 the swictching frequency
| 0 |  | Select the lower crossover frequency (typically going to set to 1/5th the RHP zero)
Se_VINmin | 85978.5 | V/V | Slope compensation
Sn_VINmin | 28888.8889 | V/V | Down slope at the selected input voltage
wsl_VINmin | 13508848.4104 | Rad
Q_VINmin | 0.35485
11000
fcross_CCM | 11218.379 | Hz | Conservative. Set Fcross to be 1/6th the RHP zero frequency or 1/10th SW: whichever is lower. Note this is just for CCM operation
fz_ea_est | 3467.8862 | Hz | This sets the error amp zero at the geometric mean between the load pole and the crossover frequency
fp_ea_est | 67310.2737 | Hz | This should be set at or near the lowest RHP zero Frequency
fcross | 11000 | Hz | Set between 1/2 fsw and the RHPz in the application note. This is aggressive
Rcomp_Calc_CCM | 3907.108 | Ω | Calculate on based on the desired Mid-band gain needed to set the crossover frequency
CCOMP_calc_CCM | 1.1746e-08 | F | Calcualted based on the desired Zero frequency. Set at the geometric mean between the crossover frequency and the load pole
CHF_Calc_CCM | 6.0518e-10 | F | Calcualted based on the RHP zero frequency
DCM Selections |  |  | *DCM operation is not modeled is disabled on the loop compensation. Needs to be modeled for a SEPIC
Fm_DCM | 74.423 | V/V | Modulator gain of the PWM comparator
ADC_VIN_min_DCM | 865.4329 | V/V
wp_dcm | 13257.5758 | rad
| 2110.0087 | Hz
wz1_dcm | 6250000 | rad
| 994718.3943 | Hz
wz2_dcm | 6629166.6667 | rad | RHP zero location
| 1055064.6436 | Hz
fcross_DCM | 211012.9287 | Hz | Crossover frequnecy of the DCM control loop. (1/5th the RHPzero frequency), suggested
| 108.4577 |  | Gain of the plant at the crossover frequency
fcross | 11000 | Hz | Selected cross over frequency by the user.
Rcomp_Calc_DCM | 249.2633 | Ohm | Calculate on based on the desired Mid-band gain needed to set the crossover frequency
CCOMP_Calc_DCM | 1.3253e-07 | F | Calcualted based on the desired Zero frequency. Set at the geometric mean between the crossover frequency and the load pole
CHF_Calc_DCM | 6.0795e-10 | F | Calcualted based on the RHP zero frequency
General Loop Selections
| 11218.379 | Hz | This is the output to the user based on the mode of operation when VIN is the minimum
fcross | 11000 | Hz | Desired Crossover frequency
Rcomp_Calc | 3907.108
RCOMP | 3900 | Ω | Type II compensation Resistort
CCOMP_calc | 1.1746e-08
CCOMP | 1.2e-08 | F | Type II compensation Capacitor
CHF_calc | 6.0518e-10
CHF | 6.2e-10 | F | Type II high frequency capacitor
Step 7: Component Selection
Diode Parameters
Id_AVG |  |  | Suggested average current rating of diode.
Vd_rect | 0.7 | V | Rect Diode forward voltage drop
Qrr | 1e-08 | C | Shottky Reverse recovery charge
MOSFET Parameters
RDS_on | 0.0045 | Ω | On-State Resistance, RDS(on)
Qg_tot | 1.7e-08 | F | Total Gate Charge, QG
Qgd | 2.7e-09 | F | Gate-Drain Charge, QGD
Qgs | 3.6e-09 | F | Gate-Source Charge, QGS
Rgate | 1.5 | Ω | Gate Resistance, RG
Rgate_int | 1.5 |  | Internal Gate resistance of the MOSFET driver.
gfs | 50 | S | Transconductance, gFS
Vth | 1.6 | V | Gate-Source Threshold Voltage, VTH
VCC | 6.75 | V | VCC voltage. Can be changed with external bias.
Vsp | 1.7138 | V | Gate voltage when MOSFET begins conducting current
tr_sw | 2.6806e-09 | s | Rise time of the switch node
tf_sw | 7.877e-09 | s | Fall time of the switch node |  |  | Check this value
Need to explain the placement of the Zero a little bit better. The pole location should also be based on the location of the zero
Loop compensation is calculated for the minimum input voltage. This ensure stability over the input votlage range
Note on B21: Forced off time limit? [1 True, 0 False] Just comparing the maximum duty cycle of the IC and the ideal duty cycle of the step up ratio
Note on K121: Slope Compensation flag. If this flag is tripped there is not enough slope compensation. Double check the calculated values.
Note on K122: Tripped if the current sense resistor results in a lower current limit

## Eff_vs_IOUT (hidden)
EXCEL Variables Names/Calculations
Coils are not included in the efficiency calculations
[6 empty] | Operation Variables |  |  |  | Duty Cycle |  |  | Inductor (Written of the switch on SEPIC) | [5 empty] | MOSFET |  |  |  |  | Diode |  |  |  |  | Other Losses |  |  | Total Losses
[6 empty] | VOUT | IOUT | VIN | IIN | DCM/CCM | DC | DC_off | dIL | ILPEAK | ILRMS | PLac (W) | PL_DCR (W) | PL_tot (W) | ISWAVG (A) | ISWRMS | PQ_COND (W) | PQ_SW (W) | PQ_tot (W) | IDAVG (A) | IDRMS | PD_COND (W) | PD_SW (W) | PD_tot (W) | PRCS (W) | PG_drv (W) | PIQ (W) | PTOTAL (W) | POUT (W) | Eff
[5 empty] | 0 | 12 | 0 | 7 | 0 | 1 | 0 | 0 | 0 | 0 | 0 | 0 | 0 | 0 | 0 | 0 | 0 | 0 | 0 | 0 | 0 | 0 | 0.42355 | 0.42355 | 0 | 0.24671 | 0.00315 | 0.67341 | 0 | 0
| 2150000 |  |  |  | 1 | 12 | 0.013333 | 7 | 0.022857 | 1 | 0.19471 | 0.13109 | 0.23479 | 0.27098 | 0.089298 | 0 | 7.9741e-05 | 7.9741e-05 | 5.9339e-05 | 0.089298 | 3.5884e-05 | 0.0078041 | 0.00784 | 0.013333 | 0.056643 | 0.0093333 | 0.42355 | 0.43288 | 9.569e-05 | 0.24671 | 0.00315 | 0.69068 | 0.16 | 18.8084
|  | VIN_VAR | 7 | V | 2 | 12 | 0.026667 | 7 | 0.045714 | 1 | 0.27536 | 0.19564 | 0.33204 | 0.40442 | 0.16024 | 0 | 0.00025678 | 0.00025678 | 0.00033567 | 0.16024 | 0.00011555 | 0.015608 | 0.015724 | 0.026667 | 0.10328 | 0.018667 | 0.42355 | 0.44222 | 0.00030813 | 0.24671 | 0.00315 | 0.70811 | 0.32 | 31.125
[5 empty] | 3 | 12 | 0.04 | 7 | 0.068571 | 1 | 0.33724 | 0.24924 | 0.40666 | 0.51523 | 0.22781 | 0 | 0.00051897 | 0.00051897 | 0.000925 | 0.22781 | 0.00023354 | 0.023412 | 0.023646 | 0.04 | 0.14851 | 0.028 | 0.42355 | 0.45155 | 0.00062277 | 0.24671 | 0.00315 | 0.72568 | 0.48 | 39.8115
|  | Steps | 150 |  | 4 | 12 | 0.053333 | 7 | 0.091429 | 1 | 0.38941 | 0.29718 | 0.46957 | 0.61434 | 0.2939 | 0 | 0.00086376 | 0.00086376 | 0.0018988 | 0.2939 | 0.00038869 | 0.031216 | 0.031605 | 0.053333 | 0.19336 | 0.037333 | 0.42355 | 0.46088 | 0.0010365 | 0.24671 | 0.00315 | 0.74339 | 0.64 | 46.2633
|  | Step size | 0.013333 |  | 5 | 12 | 0.066667 | 7 | 0.11429 | 1 | 0.43537 | 0.3415 | 0.525 | 0.70595 | 0.35925 | 0 | 0.0012906 | 0.0012906 | 0.0033171 | 0.35925 | 0.00058076 | 0.039021 | 0.039601 | 0.066667 | 0.23818 | 0.046667 | 0.42355 | 0.47022 | 0.0015487 | 0.24671 | 0.00315 | 0.76123 | 0.8 | 51.2417
[5 empty] | 6 | 12 | 0.08 | 7 | 0.13714 | 1 | 0.47693 | 0.38325 | 0.57511 | 0.79225 | 0.42423 | 0 | 0.0017997 | 0.0017997 | 0.0052326 | 0.42423 | 0.00080985 | 0.046825 | 0.047634 | 0.08 | 0.28317 | 0.056 | 0.42355 | 0.47955 | 0.0021596 | 0.24671 | 0.00315 | 0.77921 | 0.96 | 55.1976
[5 empty] | 7 | 12 | 0.093333 | 7 | 0.16 | 1 | 0.51514 | 0.42305 | 0.62119 | 0.87452 | 0.48905 | 0 | 0.0023917 | 0.0023917 | 0.0076928 | 0.48905 | 0.0010763 | 0.054629 | 0.055705 | 0.093333 | 0.3284 | 0.065333 | 0.42355 | 0.48888 | 0.0028701 | 0.24671 | 0.00315 | 0.79732 | 1.12 | 58.4148
|  |  | 0.088286 |  | 8 | 12 | 0.10667 | 7 | 0.18286 | 1 | 0.55071 | 0.4613 | 0.66408 | 0.9536 | 0.55386 | 0 | 0.0030676 | 0.0030676 | 0.010741 | 0.55386 | 0.0013804 | 0.062433 | 0.063813 | 0.10667 | 0.37394 | 0.074667 | 0.42355 | 0.49822 | 0.0036811 | 0.24671 | 0.00315 | 0.81557 | 1.28 | 61.0811
[5 empty] | 9 | 12 | 0.12 | 7 | 0.20571 | 1 | 0.58412 | 0.4983 | 0.70436 | 1.0301 | 0.61874 | 0 | 0.0038283 | 0.0038283 | 0.014419 | 0.61874 | 0.0017228 | 0.070237 | 0.07196 | 0.12 | 0.41981 | 0.084 | 0.42355 | 0.50755 | 0.004594 | 0.24671 | 0.00315 | 0.83397 | 1.44 | 63.3255
[5 empty] | 10 | 12 | 0.13333 | 7 | 0.22857 | 1 | 0.61571 | 0.53424 | 0.74246 | 1.1044 | 0.68374 | 0 | 0.004675 | 0.004675 | 0.018765 | 0.68374 | 0.0021038 | 0.078041 | 0.080145 | 0.13333 | 0.46604 | 0.093333 | 0.42355 | 0.51688 | 0.00561 | 0.24671 | 0.00315 | 0.8525 | 1.6 | 65.2395
[5 empty] | 11 | 12 | 0.14667 | 7 | 0.25143 | 2 | 0.63158 | 0.36842 | 0.76159 | 1.1597 | 0.33399 | 0 | 0.0011155 | 0.0011155 | 0.02329 | 0.33399 | 0.00050198 | 0.085845 | 0.086347 | 0.14667 | 0.49124 | 0.10267 | 0.42355 | 0.52622 | 0.0013386 | 0.24671 | 0.00315 | 0.86376 | 1.76 | 67.0792
[5 empty] | 12 | 12 | 0.16 | 7 | 0.27429 | 2 | 0.63158 | 0.36842 | 0.76159 | 1.1959 | 0.35152 | 0 | 0.0012357 | 0.0012357 | 0.027717 | 0.35152 | 0.00055606 | 0.093649 | 0.094205 | 0.16 | 0.51242 | 0.112 | 0.42355 | 0.53555 | 0.0014828 | 0.24671 | 0.00315 | 0.8811 | 1.92 | 68.5445
[5 empty] | 13 | 12 | 0.17333 | 7 | 0.29714 | 2 | 0.63158 | 0.36842 | 0.76159 | 1.2321 | 0.36963 | 0 | 0.0013663 | 0.0013663 | 0.032529 | 0.36963 | 0.00061483 | 0.10145 | 0.10207 | 0.17333 | 0.53366 | 0.12133 | 0.42355 | 0.54488 | 0.0016396 | 0.24671 | 0.00315 | 0.89845 | 2.08 | 69.8349
[5 empty] | 14 | 12 | 0.18667 | 7 | 0.32 | 2 | 0.63158 | 0.36842 | 0.76159 | 1.2683 | 0.38825 | 0 | 0.0015074 | 0.0015074 | 0.037726 | 0.38825 | 0.00067831 | 0.10926 | 0.10994 | 0.18667 | 0.55495 | 0.13067 | 0.42355 | 0.55422 | 0.0018088 | 0.24671 | 0.00315 | 0.91582 | 2.24 | 70.9799
[5 empty] | 15 | 12 | 0.2 | 7 | 0.34286 | 2 | 0.63158 | 0.36842 | 0.76159 | 1.3045 | 0.40729 | 0 | 0.0016589 | 0.0016589 | 0.043308 | 0.40729 | 0.00074649 | 0.11706 | 0.11781 | 0.2 | 0.5763 | 0.14 | 0.42355 | 0.56355 | 0.0019906 | 0.24671 | 0.00315 | 0.93321 | 2.4 | 72.0026
[5 empty] | 16 | 12 | 0.21333 | 7 | 0.36571 | 2 | 0.63158 | 0.36842 | 0.76159 | 1.3406 | 0.42671 | 0 | 0.0018208 | 0.0018208 | 0.049275 | 0.42671 | 0.00081937 | 0.12487 | 0.12569 | 0.21333 | 0.59769 | 0.14933 | 0.42355 | 0.57288 | 0.002185 | 0.24671 | 0.00315 | 0.95062 | 2.56 | 72.9217
[5 empty] | 17 | 12 | 0.22667 | 7 | 0.38857 | 2 | 0.63158 | 0.36842 | 0.76159 | 1.3768 | 0.44646 | 0 | 0.0019932 | 0.0019932 | 0.055627 | 0.44646 | 0.00089695 | 0.13267 | 0.13357 | 0.22667 | 0.61912 | 0.15867 | 0.42355 | 0.58222 | 0.0023919 | 0.24671 | 0.00315 | 0.96804 | 2.72 | 73.752
[5 empty] | 18 | 12 | 0.24 | 7 | 0.41143 | 2 | 0.63158 | 0.36842 | 0.76159 | 1.413 | 0.46649 | 0 | 0.0021761 | 0.0021761 | 0.062364 | 0.46649 | 0.00097924 | 0.14047 | 0.14145 | 0.24 | 0.64059 | 0.168 | 0.42355 | 0.59155 | 0.0026113 | 0.24671 | 0.00315 | 0.98548 | 2.88 | 74.5057
[5 empty] | 19 | 12 | 0.25333 | 7 | 0.43429 | 2 | 0.63158 | 0.36842 | 0.76159 | 1.4492 | 0.48676 | 0 | 0.0023694 | 0.0023694 | 0.069486 | 0.48676 | 0.0010662 | 0.14828 | 0.14934 | 0.25333 | 0.66209 | 0.17733 | 0.42355 | 0.60088 | 0.0028433 | 0.24671 | 0.00315 | 1.0029 | 3.04 | 75.1929
[5 empty] | 20 | 12 | 0.26667 | 7 | 0.45714 | 2 | 0.63158 | 0.36842 | 0.76159 | 1.4854 | 0.50726 | 0 | 0.0025732 | 0.0025732 | 0.076992 | 0.50726 | 0.0011579 | 0.15608 | 0.15724 | 0.26667 | 0.68362 | 0.18667 | 0.42355 | 0.61022 | 0.0030878 | 0.24671 | 0.00315 | 1.0204 | 3.2 | 75.8221
[5 empty] | 21 | 12 | 0.28 | 7 | 0.48 | 2 | 0.63158 | 0.36842 | 0.76159 | 1.5216 | 0.52795 | 0 | 0.0027874 | 0.0027874 | 0.084884 | 0.52795 | 0.0012543 | 0.16389 | 0.16514 | 0.28 | 0.70518 | 0.196 | 0.42355 | 0.61955 | 0.0033448 | 0.24671 | 0.00315 | 1.0379 | 3.36 | 76.4001
[5 empty] | 22 | 12 | 0.29333 | 7 | 0.50286 | 2 | 0.63158 | 0.36842 | 0.76159 | 1.5578 | 0.54882 | 0 | 0.003012 | 0.003012 | 0.093161 | 0.54882 | 0.0013554 | 0.17169 | 0.17305 | 0.29333 | 0.72676 | 0.20533 | 0.42355 | 0.62888 | 0.0036144 | 0.24671 | 0.00315 | 1.0554 | 3.52 | 76.9331
[5 empty] | 23 | 12 | 0.30667 | 7 | 0.52571 | 2 | 0.63158 | 0.36842 | 0.76159 | 1.594 | 0.56983 | 0 | 0.0032471 | 0.0032471 | 0.10182 | 0.56983 | 0.0014612 | 0.17949 | 0.18096 | 0.30667 | 0.74836 | 0.21467 | 0.42355 | 0.63822 | 0.0038965 | 0.24671 | 0.00315 | 1.0729 | 3.68 | 77.4259
[5 empty] | 24 | 12 | 0.32 | 7 | 0.54857 | 2 | 0.63158 | 0.36842 | 0.76159 | 1.6302 | 0.59099 | 0 | 0.0034927 | 0.0034927 | 0.11087 | 0.59099 | 0.0015717 | 0.1873 | 0.18887 | 0.32 | 0.76999 | 0.224 | 0.42355 | 0.64755 | 0.0041912 | 0.24671 | 0.00315 | 1.0905 | 3.84 | 77.883
[5 empty] | 25 | 12 | 0.33333 | 7 | 0.57143 | 2 | 0.63158 | 0.36842 | 0.76159 | 1.6664 | 0.61226 | 0 | 0.0037487 | 0.0037487 | 0.1203 | 0.61226 | 0.0016869 | 0.1951 | 0.19679 | 0.33333 | 0.79163 | 0.23333 | 0.42355 | 0.65688 | 0.0044984 | 0.24671 | 0.00315 | 1.108 | 4 | 78.308
[5 empty] | 26 | 12 | 0.34667 | 7 | 0.59429 | 2 | 0.63158 | 0.36842 | 0.76159 | 1.7025 | 0.63365 | 0 | 0.0040151 | 0.0040151 | 0.13012 | 0.63365 | 0.0018068 | 0.20291 | 0.20471 | 0.34667 | 0.81329 | 0.24267 | 0.42355 | 0.66622 | 0.0048181 | 0.24671 | 0.00315 | 1.1256 | 4.16 | 78.7042
[5 empty] | 27 | 12 | 0.36 | 7 | 0.61714 | 2 | 0.63158 | 0.36842 | 0.76159 | 1.7387 | 0.65513 | 0 | 0.004292 | 0.004292 | 0.14032 | 0.65513 | 0.0019314 | 0.21071 | 0.21264 | 0.36 | 0.83497 | 0.252 | 0.42355 | 0.67555 | 0.0051504 | 0.24671 | 0.00315 | 1.1432 | 4.32 | 79.0745
[5 empty] | 28 | 12 | 0.37333 | 7 | 0.64 | 2 | 0.63158 | 0.36842 | 0.76159 | 1.7749 | 0.67671 | 0 | 0.0045794 | 0.0045794 | 0.15091 | 0.67671 | 0.0020607 | 0.21851 | 0.22058 | 0.37333 | 0.85666 | 0.26133 | 0.42355 | 0.68488 | 0.0054952 | 0.24671 | 0.00315 | 1.1608 | 4.48 | 79.4211
[5 empty] | 29 | 12 | 0.38667 | 7 | 0.66286 | 2 | 0.63158 | 0.36842 | 0.76159 | 1.8111 | 0.69837 | 0 | 0.0048772 | 0.0048772 | 0.16188 | 0.69837 | 0.0021947 | 0.22632 | 0.22851 | 0.38667 | 0.87837 | 0.27067 | 0.42355 | 0.69422 | 0.0058526 | 0.24671 | 0.00315 | 1.1784 | 4.64 | 79.7464
[5 empty] | 30 | 12 | 0.4 | 7 | 0.68571 | 2 | 0.63158 | 0.36842 | 0.76159 | 1.8473 | 0.7201 | 0 | 0.0051854 | 0.0051854 | 0.17323 | 0.7201 | 0.0023334 | 0.23412 | 0.23646 | 0.4 | 0.90009 | 0.28 | 0.42355 | 0.70355 | 0.0062225 | 0.24671 | 0.00315 | 1.1961 | 4.8 | 80.0521
[5 empty] | 31 | 12 | 0.41333 | 7 | 0.70857 | 2 | 0.63158 | 0.36842 | 0.76159 | 1.8835 | 0.7419 | 0 | 0.0055041 | 0.0055041 | 0.18497 | 0.7419 | 0.0024768 | 0.24193 | 0.2444 | 0.41333 | 0.92182 | 0.28933 | 0.42355 | 0.71288 | 0.0066049 | 0.24671 | 0.00315 | 1.2138 | 4.96 | 80.3401
[5 empty] | 32 | 12 | 0.42667 | 7 | 0.73143 | 2 | 0.63158 | 0.36842 | 0.76159 | 1.9197 | 0.76376 | 0 | 0.0058332 | 0.0058332 | 0.1971 | 0.76376 | 0.002625 | 0.24973 | 0.25236 | 0.42667 | 0.94356 | 0.29867 | 0.42355 | 0.72222 | 0.0069999 | 0.24671 | 0.00315 | 1.2314 | 5.12 | 80.6117
[5 empty] | 33 | 12 | 0.44 | 7 | 0.75429 | 2 | 0.63158 | 0.36842 | 0.76159 | 1.9559 | 0.78567 | 0 | 0.0061728 | 0.0061728 | 0.20961 | 0.78567 | 0.0027778 | 0.25754 | 0.26031 | 0.44 | 0.96531 | 0.308 | 0.42355 | 0.73155 | 0.0074074 | 0.24671 | 0.00315 | 1.2491 | 5.28 | 80.8683
[5 empty] | 34 | 12 | 0.45333 | 7 | 0.77714 | 2 | 0.63158 | 0.36842 | 0.76159 | 1.9921 | 0.80764 | 0 | 0.0065229 | 0.0065229 | 0.22251 | 0.80764 | 0.0029353 | 0.26534 | 0.26827 | 0.45333 | 0.98707 | 0.31733 | 0.42355 | 0.74088 | 0.0078274 | 0.24671 | 0.00315 | 1.2668 | 5.44 | 81.1111
[5 empty] | 35 | 12 | 0.46667 | 7 | 0.8 | 2 | 0.63158 | 0.36842 | 0.76159 | 2.0283 | 0.82966 | 0 | 0.0068834 | 0.0068834 | 0.23579 | 0.82966 | 0.0030975 | 0.27314 | 0.27624 | 0.46667 | 1.0088 | 0.32667 | 0.42355 | 0.75022 | 0.00826 | 0.24671 | 0.00315 | 1.2846 | 5.6 | 81.3412
[5 empty] | 36 | 12 | 0.48 | 7 | 0.82286 | 2 | 0.63158 | 0.36842 | 0.76159 | 2.0645 | 0.85172 | 0 | 0.0072543 | 0.0072543 | 0.24946 | 0.85172 | 0.0032644 | 0.28095 | 0.28421 | 0.48 | 1.0306 | 0.336 | 0.42355 | 0.75955 | 0.0087052 | 0.24671 | 0.00315 | 1.3023 | 5.76 | 81.5595
[5 empty] | 37 | 12 | 0.49333 | 7 | 0.84571 | 2 | 0.63158 | 0.36842 | 0.76159 | 2.1006 | 0.87382 | 0 | 0.0076357 | 0.0076357 | 0.26351 | 0.87382 | 0.0034361 | 0.28875 | 0.29219 | 0.49333 | 1.0524 | 0.34533 | 0.42355 | 0.76888 | 0.0091628 | 0.24671 | 0.00315 | 1.3201 | 5.92 | 81.7669
[5 empty] | 38 | 12 | 0.50667 | 7 | 0.86857 | 2 | 0.63158 | 0.36842 | 0.76159 | 2.1368 | 0.89596 | 0 | 0.0080275 | 0.0080275 | 0.27794 | 0.89596 | 0.0036124 | 0.29656 | 0.30017 | 0.50667 | 1.0742 | 0.35467 | 0.42355 | 0.77822 | 0.009633 | 0.24671 | 0.00315 | 1.3379 | 6.08 | 81.9641
[5 empty] | 39 | 12 | 0.52 | 7 | 0.89143 | 2 | 0.63158 | 0.36842 | 0.76159 | 2.173 | 0.91814 | 0 | 0.0084298 | 0.0084298 | 0.29276 | 0.91814 | 0.0037934 | 0.30436 | 0.30815 | 0.52 | 1.096 | 0.364 | 0.42355 | 0.78755 | 0.010116 | 0.24671 | 0.00315 | 1.3557 | 6.24 | 82.1519
[5 empty] | 40 | 12 | 0.53333 | 7 | 0.91429 | 2 | 0.63158 | 0.36842 | 0.76159 | 2.2092 | 0.94035 | 0 | 0.0088425 | 0.0088425 | 0.30797 | 0.94035 | 0.0039791 | 0.31216 | 0.31614 | 0.53333 | 1.1178 | 0.37333 | 0.42355 | 0.79688 | 0.010611 | 0.24671 | 0.00315 | 1.3735 | 6.4 | 82.331
[5 empty] | 41 | 12 | 0.54667 | 7 | 0.93714 | 2 | 0.63158 | 0.36842 | 0.76159 | 2.2454 | 0.96259 | 0 | 0.0092657 | 0.0092657 | 0.32356 | 0.96259 | 0.0041696 | 0.31997 | 0.32414 | 0.54667 | 1.1396 | 0.38267 | 0.42355 | 0.80622 | 0.011119 | 0.24671 | 0.00315 | 1.3913 | 6.56 | 82.5019
[5 empty] | 42 | 12 | 0.56 | 7 | 0.96 | 2 | 0.63158 | 0.36842 | 0.76159 | 2.2816 | 0.98485 | 0 | 0.0096994 | 0.0096994 | 0.33954 | 0.98485 | 0.0043647 | 0.32777 | 0.33214 | 0.56 | 1.1614 | 0.392 | 0.42355 | 0.81555 | 0.011639 | 0.24671 | 0.00315 | 1.4092 | 6.72 | 82.6651
[5 empty] | 43 | 12 | 0.57333 | 7 | 0.98286 | 2 | 0.63158 | 0.36842 | 0.76159 | 2.3178 | 1.0071 | 0 | 0.010143 | 0.010143 | 0.3559 | 1.0071 | 0.0045645 | 0.33558 | 0.34014 | 0.57333 | 1.1833 | 0.40133 | 0.42355 | 0.82488 | 0.012172 | 0.24671 | 0.00315 | 1.4271 | 6.88 | 82.8211
[5 empty] | 44 | 12 | 0.58667 | 7 | 1.0057 | 2 | 0.63158 | 0.36842 | 0.76159 | 2.354 | 1.0295 | 0 | 0.010598 | 0.010598 | 0.37264 | 1.0295 | 0.0047691 | 0.34338 | 0.34815 | 0.58667 | 1.2051 | 0.41067 | 0.42355 | 0.83422 | 0.012718 | 0.24671 | 0.00315 | 1.4449 | 7.04 | 82.9705
[5 empty] | 45 | 12 | 0.6 | 7 | 1.0286 | 2 | 0.63158 | 0.36842 | 0.76159 | 2.3902 | 1.0518 | 0 | 0.011063 | 0.011063 | 0.38977 | 1.0518 | 0.0049783 | 0.35118 | 0.35616 | 0.6 | 1.2269 | 0.42 | 0.42355 | 0.84355 | 0.013276 | 0.24671 | 0.00315 | 1.4629 | 7.2 | 83.1135
[5 empty] | 46 | 12 | 0.61333 | 7 | 1.0514 | 2 | 0.63158 | 0.36842 | 0.76159 | 2.4264 | 1.0742 | 0 | 0.011538 | 0.011538 | 0.40729 | 1.0742 | 0.0051923 | 0.35899 | 0.36418 | 0.61333 | 1.2488 | 0.42933 | 0.42355 | 0.85288 | 0.013846 | 0.24671 | 0.00315 | 1.4808 | 7.36 | 83.2506
[5 empty] | 47 | 12 | 0.62667 | 7 | 1.0743 | 2 | 0.63158 | 0.36842 | 0.76159 | 2.4625 | 1.0966 | 0 | 0.012024 | 0.012024 | 0.42519 | 1.0966 | 0.0054109 | 0.36679 | 0.3722 | 0.62667 | 1.2706 | 0.43867 | 0.42355 | 0.86222 | 0.014429 | 0.24671 | 0.00315 | 1.4987 | 7.52 | 83.3822
[5 empty] | 48 | 12 | 0.64 | 7 | 1.0971 | 2 | 0.63158 | 0.36842 | 0.76159 | 2.4987 | 1.119 | 0 | 0.012521 | 0.012521 | 0.44348 | 1.119 | 0.0056343 | 0.3746 | 0.38023 | 0.64 | 1.2924 | 0.448 | 0.42355 | 0.87155 | 0.015025 | 0.24671 | 0.00315 | 1.5167 | 7.68 | 83.5085
[5 empty] | 49 | 12 | 0.65333 | 7 | 1.12 | 2 | 0.63158 | 0.36842 | 0.76159 | 2.5349 | 1.1414 | 0 | 0.013027 | 0.013027 | 0.46215 | 1.1414 | 0.0058623 | 0.3824 | 0.38826 | 0.65333 | 1.3143 | 0.45733 | 0.42355 | 0.88088 | 0.015633 | 0.24671 | 0.00315 | 1.5346 | 7.84 | 83.6299
[5 empty] | 50 | 12 | 0.66667 | 7 | 1.1429 | 2 | 0.63158 | 0.36842 | 0.76159 | 2.5711 | 1.1638 | 0 | 0.013545 | 0.013545 | 0.4812 | 1.1638 | 0.0060951 | 0.39021 | 0.3963 | 0.66667 | 1.3362 | 0.46667 | 0.42355 | 0.89022 | 0.016253 | 0.24671 | 0.00315 | 1.5526 | 8 | 83.7465
[5 empty] | 51 | 12 | 0.68 | 7 | 1.1657 | 2 | 0.63158 | 0.36842 | 0.76159 | 2.6073 | 1.1863 | 0 | 0.014072 | 0.014072 | 0.50064 | 1.1863 | 0.0063325 | 0.39801 | 0.40434 | 0.68 | 1.358 | 0.476 | 0.42355 | 0.89955 | 0.016887 | 0.24671 | 0.00315 | 1.5706 | 8.16 | 83.8588
[5 empty] | 52 | 12 | 0.69333 | 7 | 1.1886 | 2 | 0.63158 | 0.36842 | 0.76159 | 2.6435 | 1.2087 | 0 | 0.01461 | 0.01461 | 0.52047 | 1.2087 | 0.0065747 | 0.40581 | 0.41239 | 0.69333 | 1.3799 | 0.48533 | 0.42355 | 0.90888 | 0.017532 | 0.24671 | 0.00315 | 1.5887 | 8.32 | 83.9669
[5 empty] | 53 | 12 | 0.70667 | 7 | 1.2114 | 2 | 0.63158 | 0.36842 | 0.76159 | 2.6797 | 1.2312 | 0 | 0.015159 | 0.015159 | 0.54068 | 1.2312 | 0.0068215 | 0.41362 | 0.42044 | 0.70667 | 1.4017 | 0.49467 | 0.42355 | 0.91822 | 0.018191 | 0.24671 | 0.00315 | 1.6067 | 8.48 | 84.071
[5 empty] | 54 | 12 | 0.72 | 7 | 1.2343 | 2 | 0.63158 | 0.36842 | 0.76159 | 2.7159 | 1.2537 | 0 | 0.015718 | 0.015718 | 0.56128 | 1.2537 | 0.0070731 | 0.42142 | 0.42849 | 0.72 | 1.4236 | 0.504 | 0.42355 | 0.92755 | 0.018862 | 0.24671 | 0.00315 | 1.6248 | 8.64 | 84.1714
[5 empty] | 55 | 12 | 0.73333 | 7 | 1.2571 | 2 | 0.63158 | 0.36842 | 0.76159 | 2.7521 | 1.2762 | 0 | 0.016287 | 0.016287 | 0.58226 | 1.2762 | 0.0073293 | 0.42923 | 0.43656 | 0.73333 | 1.4455 | 0.51333 | 0.42355 | 0.93688 | 0.019545 | 0.24671 | 0.00315 | 1.6428 | 8.8 | 84.2682
[5 empty] | 56 | 12 | 0.74667 | 7 | 1.28 | 2 | 0.63158 | 0.36842 | 0.76159 | 2.7883 | 1.2987 | 0 | 0.016867 | 0.016867 | 0.60362 | 1.2987 | 0.0075903 | 0.43703 | 0.44462 | 0.74667 | 1.4674 | 0.52267 | 0.42355 | 0.94622 | 0.020241 | 0.24671 | 0.00315 | 1.6609 | 8.96 | 84.3616
[5 empty] | 57 | 12 | 0.76 | 7 | 1.3029 | 2 | 0.63158 | 0.36842 | 0.76159 | 2.8245 | 1.3213 | 0 | 0.017458 | 0.017458 | 0.62537 | 1.3213 | 0.007856 | 0.44483 | 0.45269 | 0.76 | 1.4892 | 0.532 | 0.42355 | 0.95555 | 0.020949 | 0.24671 | 0.00315 | 1.6791 | 9.12 | 84.4519
[5 empty] | 58 | 12 | 0.77333 | 7 | 1.3257 | 2 | 0.63158 | 0.36842 | 0.76159 | 2.8606 | 1.3438 | 0 | 0.018059 | 0.018059 | 0.64751 | 1.3438 | 0.0081263 | 0.45264 | 0.46076 | 0.77333 | 1.5111 | 0.54133 | 0.42355 | 0.96488 | 0.02167 | 0.24671 | 0.00315 | 1.6972 | 9.28 | 84.539
[5 empty] | 59 | 12 | 0.78667 | 7 | 1.3486 | 2 | 0.63158 | 0.36842 | 0.76159 | 2.8968 | 1.3664 | 0 | 0.01867 | 0.01867 | 0.67003 | 1.3664 | 0.0084014 | 0.46044 | 0.46884 | 0.78667 | 1.533 | 0.55067 | 0.42355 | 0.97422 | 0.022404 | 0.24671 | 0.00315 | 1.7153 | 9.44 | 84.6233
[5 empty] | 60 | 12 | 0.8 | 7 | 1.3714 | 2 | 0.63158 | 0.36842 | 0.76159 | 2.933 | 1.3889 | 0 | 0.019292 | 0.019292 | 0.69293 | 1.3889 | 0.0086812 | 0.46825 | 0.47693 | 0.8 | 1.5549 | 0.56 | 0.42355 | 0.98355 | 0.02315 | 0.24671 | 0.00315 | 1.7335 | 9.6 | 84.7047
[5 empty] | 61 | 12 | 0.81333 | 7 | 1.3943 | 2 | 0.63158 | 0.36842 | 0.76159 | 2.9692 | 1.4115 | 0 | 0.019924 | 0.019924 | 0.71622 | 1.4115 | 0.0089657 | 0.47605 | 0.48502 | 0.81333 | 1.5768 | 0.56933 | 0.42355 | 0.99288 | 0.023908 | 0.24671 | 0.00315 | 1.7517 | 9.76 | 84.7835
[5 empty] | 62 | 12 | 0.82667 | 7 | 1.4171 | 2 | 0.63158 | 0.36842 | 0.76159 | 3.0054 | 1.4341 | 0 | 0.020566 | 0.020566 | 0.7399 | 1.4341 | 0.0092548 | 0.48385 | 0.49311 | 0.82667 | 1.5987 | 0.57867 | 0.42355 | 1.0022 | 0.02468 | 0.24671 | 0.00315 | 1.7699 | 9.92 | 84.8598
[5 empty] | 63 | 12 | 0.84 | 7 | 1.44 | 2 | 0.63158 | 0.36842 | 0.76159 | 3.0416 | 1.4567 | 0 | 0.021219 | 0.021219 | 0.76396 | 1.4567 | 0.0095487 | 0.49166 | 0.50121 | 0.84 | 1.6205 | 0.588 | 0.42355 | 1.0115 | 0.025463 | 0.24671 | 0.00315 | 1.7881 | 10.08 | 84.9337
[5 empty] | 64 | 12 | 0.85333 | 7 | 1.4629 | 2 | 0.63158 | 0.36842 | 0.76159 | 3.0778 | 1.4793 | 0 | 0.021883 | 0.021883 | 0.7884 | 1.4793 | 0.0098473 | 0.49946 | 0.50931 | 0.85333 | 1.6424 | 0.59733 | 0.42355 | 1.0209 | 0.026259 | 0.24671 | 0.00315 | 1.8063 | 10.24 | 85.0052
[5 empty] | 65 | 12 | 0.86667 | 7 | 1.4857 | 2 | 0.63158 | 0.36842 | 0.76159 | 3.114 | 1.5019 | 0 | 0.022557 | 0.022557 | 0.81323 | 1.5019 | 0.010151 | 0.50727 | 0.51742 | 0.86667 | 1.6643 | 0.60667 | 0.42355 | 1.0302 | 0.027068 | 0.24671 | 0.00315 | 1.8246 | 10.4 | 85.0746
[5 empty] | 66 | 12 | 0.88 | 7 | 1.5086 | 2 | 0.63158 | 0.36842 | 0.76159 | 3.1502 | 1.5245 | 0 | 0.023241 | 0.023241 | 0.83845 | 1.5245 | 0.010459 | 0.51507 | 0.52553 | 0.88 | 1.6862 | 0.616 | 0.42355 | 1.0395 | 0.027889 | 0.24671 | 0.00315 | 1.8428 | 10.56 | 85.1418
[5 empty] | 67 | 12 | 0.89333 | 7 | 1.5314 | 2 | 0.63158 | 0.36842 | 0.76159 | 3.1864 | 1.5471 | 0 | 0.023936 | 0.023936 | 0.86405 | 1.5471 | 0.010771 | 0.52288 | 0.53365 | 0.89333 | 1.7081 | 0.62533 | 0.42355 | 1.0489 | 0.028723 | 0.24671 | 0.00315 | 1.8611 | 10.72 | 85.2071
[5 empty] | 68 | 12 | 0.90667 | 7 | 1.5543 | 2 | 0.63158 | 0.36842 | 0.76159 | 3.2225 | 1.5698 | 0 | 0.024641 | 0.024641 | 0.89003 | 1.5698 | 0.011089 | 0.53068 | 0.54177 | 0.90667 | 1.73 | 0.63467 | 0.42355 | 1.0582 | 0.02957 | 0.24671 | 0.00315 | 1.8794 | 10.88 | 85.2704
[5 empty] | 69 | 12 | 0.92 | 7 | 1.5771 | 2 | 0.63158 | 0.36842 | 0.76159 | 3.2587 | 1.5924 | 0 | 0.025357 | 0.025357 | 0.9164 | 1.5924 | 0.011411 | 0.53848 | 0.54989 | 0.92 | 1.7519 | 0.644 | 0.42355 | 1.0675 | 0.030429 | 0.24671 | 0.00315 | 1.8977 | 11.04 | 85.3318
[5 empty] | 70 | 12 | 0.93333 | 7 | 1.6 | 2 | 0.63158 | 0.36842 | 0.76159 | 3.2949 | 1.615 | 0 | 0.026083 | 0.026083 | 0.94316 | 1.615 | 0.011738 | 0.54629 | 0.55802 | 0.93333 | 1.7738 | 0.65333 | 0.42355 | 1.0769 | 0.0313 | 0.24671 | 0.00315 | 1.9161 | 11.2 | 85.3914
[5 empty] | 71 | 12 | 0.94667 | 7 | 1.6229 | 2 | 0.63158 | 0.36842 | 0.76159 | 3.3311 | 1.6377 | 0 | 0.02682 | 0.02682 | 0.9703 | 1.6377 | 0.012069 | 0.55409 | 0.56616 | 0.94667 | 1.7957 | 0.66267 | 0.42355 | 1.0862 | 0.032184 | 0.24671 | 0.00315 | 1.9344 | 11.36 | 85.4494
[5 empty] | 72 | 12 | 0.96 | 7 | 1.6457 | 2 | 0.63158 | 0.36842 | 0.76159 | 3.3673 | 1.6603 | 0 | 0.027567 | 0.027567 | 0.99782 | 1.6603 | 0.012405 | 0.5619 | 0.5743 | 0.96 | 1.8176 | 0.672 | 0.42355 | 1.0956 | 0.033081 | 0.24671 | 0.00315 | 1.9528 | 11.52 | 85.5057
[5 empty] | 73 | 12 | 0.97333 | 7 | 1.6686 | 2 | 0.63158 | 0.36842 | 0.76159 | 3.4035 | 1.683 | 0 | 0.028325 | 0.028325 | 1.0257 | 1.683 | 0.012746 | 0.5697 | 0.58245 | 0.97333 | 1.8396 | 0.68133 | 0.42355 | 1.1049 | 0.03399 | 0.24671 | 0.00315 | 1.9712 | 11.68 | 85.5604
[5 empty] | 74 | 12 | 0.98667 | 7 | 1.6914 | 2 | 0.63158 | 0.36842 | 0.76159 | 3.4397 | 1.7057 | 0 | 0.029093 | 0.029093 | 1.054 | 1.7057 | 0.013092 | 0.5775 | 0.5906 | 0.98667 | 1.8615 | 0.69067 | 0.42355 | 1.1142 | 0.034911 | 0.24671 | 0.00315 | 1.9896 | 11.84 | 85.6136
[5 empty] | 75 | 12 | 1 | 7 | 1.7143 | 2 | 0.63158 | 0.36842 | 0.76159 | 3.4759 | 1.7283 | 0 | 0.029871 | 0.029871 | 1.0827 | 1.7283 | 0.013442 | 0.58531 | 0.59875 | 1 | 1.8834 | 0.7 | 0.42355 | 1.1235 | 0.035845 | 0.24671 | 0.00315 | 2.008 | 12 | 85.6653
[5 empty] | 76 | 12 | 1.0133 | 7 | 1.7371 | 2 | 0.63158 | 0.36842 | 0.76159 | 3.5121 | 1.751 | 0 | 0.03066 | 0.03066 | 1.1118 | 1.751 | 0.013797 | 0.59311 | 0.60691 | 1.0133 | 1.9053 | 0.70933 | 0.42355 | 1.1329 | 0.036792 | 0.24671 | 0.00315 | 2.0264 | 12.16 | 85.7156
[5 empty] | 77 | 12 | 1.0267 | 7 | 1.76 | 2 | 0.63158 | 0.36842 | 0.76159 | 3.5483 | 1.7737 | 0 | 0.031459 | 0.031459 | 1.1412 | 1.7737 | 0.014157 | 0.60092 | 0.61507 | 1.0267 | 1.9272 | 0.71867 | 0.42355 | 1.1422 | 0.037751 | 0.24671 | 0.00315 | 2.0449 | 12.32 | 85.7646
[5 empty] | 78 | 12 | 1.04 | 7 | 1.7829 | 2 | 0.63158 | 0.36842 | 0.76159 | 3.5845 | 1.7964 | 0 | 0.032269 | 0.032269 | 1.1711 | 1.7964 | 0.014521 | 0.60872 | 0.62324 | 1.04 | 1.9491 | 0.728 | 0.42355 | 1.1515 | 0.038723 | 0.24671 | 0.00315 | 2.0634 | 12.48 | 85.8123
[5 empty] | 79 | 12 | 1.0533 | 7 | 1.8057 | 2 | 0.63158 | 0.36842 | 0.76159 | 3.6206 | 1.819 | 0 | 0.033089 | 0.033089 | 1.2013 | 1.819 | 0.01489 | 0.61652 | 0.63141 | 1.0533 | 1.971 | 0.73733 | 0.42355 | 1.1609 | 0.039707 | 0.24671 | 0.00315 | 2.0819 | 12.64 | 85.8587
[5 empty] | 80 | 12 | 1.0667 | 7 | 1.8286 | 2 | 0.63158 | 0.36842 | 0.76159 | 3.6568 | 1.8417 | 0 | 0.03392 | 0.03392 | 1.2319 | 1.8417 | 0.015264 | 0.62433 | 0.63959 | 1.0667 | 1.993 | 0.74667 | 0.42355 | 1.1702 | 0.040704 | 0.24671 | 0.00315 | 2.1004 | 12.8 | 85.9039
[5 empty] | 81 | 12 | 1.08 | 7 | 1.8514 | 2 | 0.63158 | 0.36842 | 0.76159 | 3.693 | 1.8644 | 0 | 0.034761 | 0.034761 | 1.2629 | 1.8644 | 0.015643 | 0.63213 | 0.64778 | 1.08 | 2.0149 | 0.756 | 0.42355 | 1.1795 | 0.041713 | 0.24671 | 0.00315 | 2.1189 | 12.96 | 85.9479
[5 empty] | 82 | 12 | 1.0933 | 7 | 1.8743 | 2 | 0.63158 | 0.36842 | 0.76159 | 3.7292 | 1.8871 | 0 | 0.035613 | 0.035613 | 1.2942 | 1.8871 | 0.016026 | 0.63994 | 0.65596 | 1.0933 | 2.0368 | 0.76533 | 0.42355 | 1.1889 | 0.042735 | 0.24671 | 0.00315 | 2.1374 | 13.12 | 85.9908
[5 empty] | 83 | 12 | 1.1067 | 7 | 1.8971 | 2 | 0.63158 | 0.36842 | 0.76159 | 3.7654 | 1.9098 | 0 | 0.036475 | 0.036475 | 1.326 | 1.9098 | 0.016414 | 0.64774 | 0.66415 | 1.1067 | 2.0587 | 0.77467 | 0.42355 | 1.1982 | 0.04377 | 0.24671 | 0.00315 | 2.156 | 13.28 | 86.0326
[5 empty] | 84 | 12 | 1.12 | 7 | 1.92 | 2 | 0.63158 | 0.36842 | 0.76159 | 3.8016 | 1.9325 | 0 | 0.037347 | 0.037347 | 1.3581 | 1.9325 | 0.016806 | 0.65554 | 0.67235 | 1.12 | 2.0806 | 0.784 | 0.42355 | 1.2075 | 0.044817 | 0.24671 | 0.00315 | 2.1746 | 13.44 | 86.0734
[5 empty] | 85 | 12 | 1.1333 | 7 | 1.9429 | 2 | 0.63158 | 0.36842 | 0.76159 | 3.8378 | 1.9553 | 0 | 0.03823 | 0.03823 | 1.3907 | 1.9553 | 0.017204 | 0.66335 | 0.68055 | 1.1333 | 2.1026 | 0.79333 | 0.42355 | 1.2169 | 0.045876 | 0.24671 | 0.00315 | 2.1932 | 13.6 | 86.1131
[5 empty] | 86 | 12 | 1.1467 | 7 | 1.9657 | 2 | 0.63158 | 0.36842 | 0.76159 | 3.874 | 1.978 | 0 | 0.039124 | 0.039124 | 1.4236 | 1.978 | 0.017606 | 0.67115 | 0.68876 | 1.1467 | 2.1245 | 0.80267 | 0.42355 | 1.2262 | 0.046948 | 0.24671 | 0.00315 | 2.2118 | 13.76 | 86.1519
[5 empty] | 87 | 12 | 1.16 | 7 | 1.9886 | 2 | 0.63158 | 0.36842 | 0.76159 | 3.9102 | 2.0007 | 0 | 0.040028 | 0.040028 | 1.4569 | 2.0007 | 0.018012 | 0.67896 | 0.69697 | 1.16 | 2.1464 | 0.812 | 0.42355 | 1.2355 | 0.048033 | 0.24671 | 0.00315 | 2.2304 | 13.92 | 86.1897
[5 empty] | 88 | 12 | 1.1733 | 7 | 2.0114 | 2 | 0.63158 | 0.36842 | 0.76159 | 3.9464 | 2.0234 | 0 | 0.040942 | 0.040942 | 1.4906 | 2.0234 | 0.018424 | 0.68676 | 0.70519 | 1.1733 | 2.1683 | 0.82133 | 0.42355 | 1.2449 | 0.04913 | 0.24671 | 0.00315 | 2.2491 | 14.08 | 86.2266
[5 empty] | 89 | 12 | 1.1867 | 7 | 2.0343 | 2 | 0.63158 | 0.36842 | 0.76159 | 3.9825 | 2.0461 | 0 | 0.041867 | 0.041867 | 1.5246 | 2.0461 | 0.01884 | 0.69457 | 0.71341 | 1.1867 | 2.1902 | 0.83067 | 0.42355 | 1.2542 | 0.05024 | 0.24671 | 0.00315 | 2.2677 | 14.24 | 86.2626
[5 empty] | 90 | 12 | 1.2 | 7 | 2.0571 | 2 | 0.63158 | 0.36842 | 0.76159 | 4.0187 | 2.0689 | 0 | 0.042802 | 0.042802 | 1.5591 | 2.0689 | 0.019261 | 0.70237 | 0.72163 | 1.2 | 2.2122 | 0.84 | 0.42355 | 1.2635 | 0.051362 | 0.24671 | 0.00315 | 2.2864 | 14.4 | 86.2978
[5 empty] | 91 | 12 | 1.2133 | 7 | 2.08 | 2 | 0.63158 | 0.36842 | 0.76159 | 4.0549 | 2.0916 | 0 | 0.043747 | 0.043747 | 1.5939 | 2.0916 | 0.019686 | 0.71017 | 0.72986 | 1.2133 | 2.2341 | 0.84933 | 0.42355 | 1.2729 | 0.052497 | 0.24671 | 0.00315 | 2.3051 | 14.56 | 86.3321
[5 empty] | 92 | 12 | 1.2267 | 7 | 2.1029 | 2 | 0.63158 | 0.36842 | 0.76159 | 4.0911 | 2.1143 | 0 | 0.044703 | 0.044703 | 1.6292 | 2.1143 | 0.020117 | 0.71798 | 0.73809 | 1.2267 | 2.256 | 0.85867 | 0.42355 | 1.2822 | 0.053644 | 0.24671 | 0.00315 | 2.3238 | 14.72 | 86.3656
[5 empty] | 93 | 12 | 1.24 | 7 | 2.1257 | 2 | 0.63158 | 0.36842 | 0.76159 | 4.1273 | 2.1371 | 0 | 0.04567 | 0.04567 | 1.6648 | 2.1371 | 0.020551 | 0.72578 | 0.74633 | 1.24 | 2.278 | 0.868 | 0.42355 | 1.2915 | 0.054804 | 0.24671 | 0.00315 | 2.3425 | 14.88 | 86.3984
[5 empty] | 94 | 12 | 1.2533 | 7 | 2.1486 | 2 | 0.63158 | 0.36842 | 0.76159 | 4.1635 | 2.1598 | 0 | 0.046647 | 0.046647 | 1.7008 | 2.1598 | 0.020991 | 0.73359 | 0.75458 | 1.2533 | 2.2999 | 0.87733 | 0.42355 | 1.3009 | 0.055976 | 0.24671 | 0.00315 | 2.3613 | 15.04 | 86.4303
[5 empty] | 95 | 12 | 1.2667 | 7 | 2.1714 | 2 | 0.63158 | 0.36842 | 0.76159 | 4.1997 | 2.1825 | 0 | 0.047634 | 0.047634 | 1.7371 | 2.1825 | 0.021435 | 0.74139 | 0.76283 | 1.2667 | 2.3218 | 0.88667 | 0.42355 | 1.3102 | 0.057161 | 0.24671 | 0.00315 | 2.3801 | 15.2 | 86.4616
[5 empty] | 96 | 12 | 1.28 | 7 | 2.1943 | 2 | 0.63158 | 0.36842 | 0.76159 | 4.2359 | 2.2053 | 0 | 0.048632 | 0.048632 | 1.7739 | 2.2053 | 0.021885 | 0.74919 | 0.77108 | 1.28 | 2.3437 | 0.896 | 0.42355 | 1.3196 | 0.058359 | 0.24671 | 0.00315 | 2.3988 | 15.36 | 86.4921
[5 empty] | 97 | 12 | 1.2933 | 7 | 2.2171 | 2 | 0.63158 | 0.36842 | 0.76159 | 4.2721 | 2.228 | 0 | 0.049641 | 0.049641 | 1.8111 | 2.228 | 0.022338 | 0.757 | 0.77934 | 1.2933 | 2.3657 | 0.90533 | 0.42355 | 1.3289 | 0.059569 | 0.24671 | 0.00315 | 2.4177 | 15.52 | 86.5219
[5 empty] | 98 | 12 | 1.3067 | 7 | 2.24 | 2 | 0.63158 | 0.36842 | 0.76159 | 4.3083 | 2.2508 | 0 | 0.050659 | 0.050659 | 1.8486 | 2.2508 | 0.022797 | 0.7648 | 0.7876 | 1.3067 | 2.3876 | 0.91467 | 0.42355 | 1.3382 | 0.060791 | 0.24671 | 0.00315 | 2.4365 | 15.68 | 86.5511
[5 empty] | 99 | 12 | 1.32 | 7 | 2.2629 | 2 | 0.63158 | 0.36842 | 0.76159 | 4.3445 | 2.2735 | 0 | 0.051689 | 0.051689 | 1.8865 | 2.2735 | 0.02326 | 0.77261 | 0.79587 | 1.32 | 2.4095 | 0.924 | 0.42355 | 1.3476 | 0.062026 | 0.24671 | 0.00315 | 2.4553 | 15.84 | 86.5796
[5 empty] | 100 | 12 | 1.3333 | 7 | 2.2857 | 2 | 0.63158 | 0.36842 | 0.76159 | 4.3806 | 2.2963 | 0 | 0.052728 | 0.052728 | 1.9248 | 2.2963 | 0.023728 | 0.78041 | 0.80414 | 1.3333 | 2.4315 | 0.93333 | 0.42355 | 1.3569 | 0.063274 | 0.24671 | 0.00315 | 2.4742 | 16 | 86.6075
[5 empty] | 101 | 12 | 1.3467 | 7 | 2.3086 | 2 | 0.63158 | 0.36842 | 0.76159 | 4.4168 | 2.319 | 0 | 0.053778 | 0.053778 | 1.9635 | 2.319 | 0.0242 | 0.78821 | 0.81241 | 1.3467 | 2.4534 | 0.94267 | 0.42355 | 1.3662 | 0.064534 | 0.24671 | 0.00315 | 2.493 | 16.16 | 86.6347
[5 empty] | 102 | 12 | 1.36 | 7 | 2.3314 | 2 | 0.63158 | 0.36842 | 0.76159 | 4.453 | 2.3418 | 0 | 0.054839 | 0.054839 | 2.0026 | 2.3418 | 0.024678 | 0.79602 | 0.8207 | 1.36 | 2.4753 | 0.952 | 0.42355 | 1.3756 | 0.065807 | 0.24671 | 0.00315 | 2.5119 | 16.32 | 86.6614
[5 empty] | 103 | 12 | 1.3733 | 7 | 2.3543 | 2 | 0.63158 | 0.36842 | 0.76159 | 4.4892 | 2.3645 | 0 | 0.05591 | 0.05591 | 2.042 | 2.3645 | 0.025159 | 0.80382 | 0.82898 | 1.3733 | 2.4973 | 0.96133 | 0.42355 | 1.3849 | 0.067092 | 0.24671 | 0.00315 | 2.5308 | 16.48 | 86.6875
[5 empty] | 104 | 12 | 1.3867 | 7 | 2.3771 | 2 | 0.63158 | 0.36842 | 0.76159 | 4.5254 | 2.3873 | 0 | 0.056991 | 0.056991 | 2.0819 | 2.3873 | 0.025646 | 0.81163 | 0.83727 | 1.3867 | 2.5192 | 0.97067 | 0.42355 | 1.3942 | 0.06839 | 0.24671 | 0.00315 | 2.5497 | 16.64 | 86.713
[5 empty] | 105 | 12 | 1.4 | 7 | 2.4 | 2 | 0.63158 | 0.36842 | 0.76159 | 4.5616 | 2.41 | 0 | 0.058083 | 0.058083 | 2.1221 | 2.41 | 0.026138 | 0.81943 | 0.84557 | 1.4 | 2.5412 | 0.98 | 0.42355 | 1.4036 | 0.0697 | 0.24671 | 0.00315 | 2.5687 | 16.8 | 86.738
[5 empty] | 106 | 12 | 1.4133 | 7 | 2.4229 | 2 | 0.63158 | 0.36842 | 0.76159 | 4.5978 | 2.4328 | 0 | 0.059186 | 0.059186 | 2.1627 | 2.4328 | 0.026634 | 0.82724 | 0.85387 | 1.4133 | 2.5631 | 0.98933 | 0.42355 | 1.4129 | 0.071023 | 0.24671 | 0.00315 | 2.5876 | 16.96 | 86.7624
[5 empty] | 107 | 12 | 1.4267 | 7 | 2.4457 | 2 | 0.63158 | 0.36842 | 0.76159 | 4.634 | 2.4556 | 0 | 0.060299 | 0.060299 | 2.2037 | 2.4556 | 0.027134 | 0.83504 | 0.86217 | 1.4267 | 2.585 | 0.99867 | 0.42355 | 1.4222 | 0.072358 | 0.24671 | 0.00315 | 2.6066 | 17.12 | 86.7863
[5 empty] | 108 | 12 | 1.44 | 7 | 2.4686 | 2 | 0.63158 | 0.36842 | 0.76159 | 4.6702 | 2.4783 | 0 | 0.061422 | 0.061422 | 2.2451 | 2.4783 | 0.02764 | 0.84284 | 0.87048 | 1.44 | 2.607 | 1.008 | 0.42355 | 1.4316 | 0.073706 | 0.24671 | 0.00315 | 2.6256 | 17.28 | 86.8097
[5 empty] | 109 | 12 | 1.4533 | 7 | 2.4914 | 2 | 0.63158 | 0.36842 | 0.76159 | 4.7064 | 2.5011 | 0 | 0.062556 | 0.062556 | 2.2869 | 2.5011 | 0.02815 | 0.85065 | 0.8788 | 1.4533 | 2.6289 | 1.0173 | 0.42355 | 1.4409 | 0.075067 | 0.24671 | 0.00315 | 2.6446 | 17.44 | 86.8327
[5 empty] | 110 | 12 | 1.4667 | 7 | 2.5143 | 2 | 0.63158 | 0.36842 | 0.76159 | 4.7425 | 2.5239 | 0 | 0.0637 | 0.0637 | 2.329 | 2.5239 | 0.028665 | 0.85845 | 0.88712 | 1.4667 | 2.6508 | 1.0267 | 0.42355 | 1.4502 | 0.07644 | 0.24671 | 0.00315 | 2.6636 | 17.6 | 86.8551
[5 empty] | 111 | 12 | 1.48 | 7 | 2.5371 | 2 | 0.63158 | 0.36842 | 0.76159 | 4.7787 | 2.5467 | 0 | 0.064854 | 0.064854 | 2.3716 | 2.5467 | 0.029184 | 0.86626 | 0.89544 | 1.48 | 2.6728 | 1.036 | 0.42355 | 1.4596 | 0.077825 | 0.24671 | 0.00315 | 2.6827 | 17.76 | 86.8771
[5 empty] | 112 | 12 | 1.4933 | 7 | 2.56 | 2 | 0.63158 | 0.36842 | 0.76159 | 4.8149 | 2.5694 | 0 | 0.066019 | 0.066019 | 2.4145 | 2.5694 | 0.029709 | 0.87406 | 0.90377 | 1.4933 | 2.6947 | 1.0453 | 0.42355 | 1.4689 | 0.079223 | 0.24671 | 0.00315 | 2.7017 | 17.92 | 86.8986
[5 empty] | 113 | 12 | 1.5067 | 7 | 2.5829 | 2 | 0.63158 | 0.36842 | 0.76159 | 4.8511 | 2.5922 | 0 | 0.067195 | 0.067195 | 2.4578 | 2.5922 | 0.030238 | 0.88186 | 0.9121 | 1.5067 | 2.7167 | 1.0547 | 0.42355 | 1.4782 | 0.080634 | 0.24671 | 0.00315 | 2.7208 | 18.08 | 86.9197
[5 empty] | 114 | 12 | 1.52 | 7 | 2.6057 | 2 | 0.63158 | 0.36842 | 0.76159 | 4.8873 | 2.615 | 0 | 0.068381 | 0.068381 | 2.5015 | 2.615 | 0.030771 | 0.88967 | 0.92044 | 1.52 | 2.7386 | 1.064 | 0.42355 | 1.4875 | 0.082057 | 0.24671 | 0.00315 | 2.7399 | 18.24 | 86.9403
[5 empty] | 115 | 12 | 1.5333 | 7 | 2.6286 | 2 | 0.63158 | 0.36842 | 0.76159 | 4.9235 | 2.6377 | 0 | 0.069577 | 0.069577 | 2.5456 | 2.6377 | 0.03131 | 0.89747 | 0.92878 | 1.5333 | 2.7605 | 1.0733 | 0.42355 | 1.4969 | 0.083493 | 0.24671 | 0.00315 | 2.759 | 18.4 | 86.9605
[5 empty] | 116 | 12 | 1.5467 | 7 | 2.6514 | 2 | 0.63158 | 0.36842 | 0.76159 | 4.9597 | 2.6605 | 0 | 0.070784 | 0.070784 | 2.59 | 2.6605 | 0.031853 | 0.90528 | 0.93713 | 1.5467 | 2.7825 | 1.0827 | 0.42355 | 1.5062 | 0.084941 | 0.24671 | 0.00315 | 2.7781 | 18.56 | 86.9804
[5 empty] | 117 | 12 | 1.56 | 7 | 2.6743 | 2 | 0.63158 | 0.36842 | 0.76159 | 4.9959 | 2.6833 | 0 | 0.072001 | 0.072001 | 2.6349 | 2.6833 | 0.032401 | 0.91308 | 0.94548 | 1.56 | 2.8044 | 1.092 | 0.42355 | 1.5155 | 0.086402 | 0.24671 | 0.00315 | 2.7973 | 18.72 | 86.9998
[5 empty] | 118 | 12 | 1.5733 | 7 | 2.6971 | 2 | 0.63158 | 0.36842 | 0.76159 | 5.0321 | 2.7061 | 0 | 0.073229 | 0.073229 | 2.6801 | 2.7061 | 0.032953 | 0.92088 | 0.95384 | 1.5733 | 2.8264 | 1.1013 | 0.42355 | 1.5249 | 0.087875 | 0.24671 | 0.00315 | 2.8165 | 18.88 | 87.0188
[5 empty] | 119 | 12 | 1.5867 | 7 | 2.72 | 2 | 0.63158 | 0.36842 | 0.76159 | 5.0683 | 2.7289 | 0 | 0.074467 | 0.074467 | 2.7257 | 2.7289 | 0.03351 | 0.92869 | 0.9622 | 1.5867 | 2.8483 | 1.1107 | 0.42355 | 1.5342 | 0.089361 | 0.24671 | 0.00315 | 2.8356 | 19.04 | 87.0375
[5 empty] | 120 | 12 | 1.6 | 7 | 2.7429 | 2 | 0.63158 | 0.36842 | 0.76159 | 5.1045 | 2.7517 | 0 | 0.075716 | 0.075716 | 2.7717 | 2.7517 | 0.034072 | 0.93649 | 0.97056 | 1.6 | 2.8703 | 1.12 | 0.42355 | 1.5435 | 0.090859 | 0.24671 | 0.00315 | 2.8548 | 19.2 | 87.0557
[5 empty] | 121 | 12 | 1.6133 | 7 | 2.7657 | 2 | 0.63158 | 0.36842 | 0.76159 | 5.1406 | 2.7744 | 0 | 0.076975 | 0.076975 | 2.8181 | 2.7744 | 0.034639 | 0.9443 | 0.97894 | 1.6133 | 2.8922 | 1.1293 | 0.42355 | 1.5529 | 0.09237 | 0.24671 | 0.00315 | 2.8741 | 19.36 | 87.0736
[5 empty] | 122 | 12 | 1.6267 | 7 | 2.7886 | 2 | 0.63158 | 0.36842 | 0.76159 | 5.1768 | 2.7972 | 0 | 0.078245 | 0.078245 | 2.8649 | 2.7972 | 0.03521 | 0.9521 | 0.98731 | 1.6267 | 2.9141 | 1.1387 | 0.42355 | 1.5622 | 0.093894 | 0.24671 | 0.00315 | 2.8933 | 19.52 | 87.0912
[5 empty] | 123 | 12 | 1.64 | 7 | 2.8114 | 2 | 0.63158 | 0.36842 | 0.76159 | 5.213 | 2.82 | 0 | 0.079525 | 0.079525 | 2.912 | 2.82 | 0.035786 | 0.9599 | 0.99569 | 1.64 | 2.9361 | 1.148 | 0.42355 | 1.5715 | 0.09543 | 0.24671 | 0.00315 | 2.9125 | 19.68 | 87.1084
[5 empty] | 124 | 12 | 1.6533 | 7 | 2.8343 | 2 | 0.63158 | 0.36842 | 0.76159 | 5.2492 | 2.8428 | 0 | 0.080815 | 0.080815 | 2.9596 | 2.8428 | 0.036367 | 0.96771 | 1.0041 | 1.6533 | 2.958 | 1.1573 | 0.42355 | 1.5809 | 0.096978 | 0.24671 | 0.00315 | 2.9318 | 19.84 | 87.1253
[5 empty] | 125 | 12 | 1.6667 | 7 | 2.8571 | 2 | 0.63158 | 0.36842 | 0.76159 | 5.2854 | 2.8656 | 0 | 0.082116 | 0.082116 | 3.0075 | 2.8656 | 0.036952 | 0.97551 | 1.0125 | 1.6667 | 2.98 | 1.1667 | 0.42355 | 1.5902 | 0.098539 | 0.24671 | 0.00315 | 2.9511 | 20 | 87.1419
[5 empty] | 126 | 12 | 1.68 | 7 | 2.88 | 2 | 0.63158 | 0.36842 | 0.76159 | 5.3216 | 2.8884 | 0 | 0.083427 | 0.083427 | 3.0558 | 2.8884 | 0.037542 | 0.98332 | 1.0209 | 1.68 | 3.0019 | 1.176 | 0.42355 | 1.5995 | 0.10011 | 0.24671 | 0.00315 | 2.9704 | 20.16 | 87.1581
[5 empty] | 127 | 12 | 1.6933 | 7 | 2.9029 | 2 | 0.63158 | 0.36842 | 0.76159 | 5.3578 | 2.9112 | 0 | 0.084749 | 0.084749 | 3.1045 | 2.9112 | 0.038137 | 0.99112 | 1.0293 | 1.6933 | 3.0239 | 1.1853 | 0.42355 | 1.6089 | 0.1017 | 0.24671 | 0.00315 | 2.9897 | 20.32 | 87.174
[5 empty] | 128 | 12 | 1.7067 | 7 | 2.9257 | 2 | 0.63158 | 0.36842 | 0.76159 | 5.394 | 2.934 | 0 | 0.086081 | 0.086081 | 3.1536 | 2.934 | 0.038737 | 0.99893 | 1.0377 | 1.7067 | 3.0458 | 1.1947 | 0.42355 | 1.6182 | 0.1033 | 0.24671 | 0.00315 | 3.009 | 20.48 | 87.1896
[5 empty] | 129 | 12 | 1.72 | 7 | 2.9486 | 2 | 0.63158 | 0.36842 | 0.76159 | 5.4302 | 2.9568 | 0 | 0.087424 | 0.087424 | 3.2031 | 2.9568 | 0.039341 | 1.0067 | 1.0461 | 1.72 | 3.0678 | 1.204 | 0.42355 | 1.6275 | 0.10491 | 0.24671 | 0.00315 | 3.0284 | 20.64 | 87.2049
[5 empty] | 130 | 12 | 1.7333 | 7 | 2.9714 | 2 | 0.63158 | 0.36842 | 0.76159 | 5.4664 | 2.9796 | 0 | 0.088777 | 0.088777 | 3.2529 | 2.9796 | 0.03995 | 1.0145 | 1.0545 | 1.7333 | 3.0897 | 1.2133 | 0.42355 | 1.6369 | 0.10653 | 0.24671 | 0.00315 | 3.0478 | 20.8 | 87.2199
[5 empty] | 131 | 12 | 1.7467 | 7 | 2.9943 | 2 | 0.63158 | 0.36842 | 0.76159 | 5.5025 | 3.0023 | 0 | 0.090141 | 0.090141 | 3.3032 | 3.0023 | 0.040563 | 1.0223 | 1.0629 | 1.7467 | 3.1116 | 1.2227 | 0.42355 | 1.6462 | 0.10817 | 0.24671 | 0.00315 | 3.0671 | 20.96 | 87.2347
[5 empty] | 132 | 12 | 1.76 | 7 | 3.0171 | 2 | 0.63158 | 0.36842 | 0.76159 | 5.5387 | 3.0251 | 0 | 0.091515 | 0.091515 | 3.3538 | 3.0251 | 0.041182 | 1.0301 | 1.0713 | 1.76 | 3.1336 | 1.232 | 0.42355 | 1.6555 | 0.10982 | 0.24671 | 0.00315 | 3.0866 | 21.12 | 87.2491
[5 empty] | 133 | 12 | 1.7733 | 7 | 3.04 | 2 | 0.63158 | 0.36842 | 0.76159 | 5.5749 | 3.0479 | 0 | 0.092899 | 0.092899 | 3.4048 | 3.0479 | 0.041805 | 1.0379 | 1.0798 | 1.7733 | 3.1555 | 1.2413 | 0.42355 | 1.6649 | 0.11148 | 0.24671 | 0.00315 | 3.106 | 21.28 | 87.2633
[5 empty] | 134 | 12 | 1.7867 | 7 | 3.0629 | 2 | 0.63158 | 0.36842 | 0.76159 | 5.6111 | 3.0707 | 0 | 0.094294 | 0.094294 | 3.4562 | 3.0707 | 0.042432 | 1.0458 | 1.0882 | 1.7867 | 3.1775 | 1.2507 | 0.42355 | 1.6742 | 0.11315 | 0.24671 | 0.00315 | 3.1254 | 21.44 | 87.2772
[5 empty] | 135 | 12 | 1.8 | 7 | 3.0857 | 2 | 0.63158 | 0.36842 | 0.76159 | 5.6473 | 3.0935 | 0 | 0.0957 | 0.0957 | 3.508 | 3.0935 | 0.043065 | 1.0536 | 1.0966 | 1.8 | 3.1994 | 1.26 | 0.42355 | 1.6835 | 0.11484 | 0.24671 | 0.00315 | 3.1449 | 21.6 | 87.2908
[5 empty] | 136 | 12 | 1.8133 | 7 | 3.1086 | 2 | 0.63158 | 0.36842 | 0.76159 | 5.6835 | 3.1163 | 0 | 0.097116 | 0.097116 | 3.5601 | 3.1163 | 0.043702 | 1.0614 | 1.1051 | 1.8133 | 3.2214 | 1.2693 | 0.42355 | 1.6929 | 0.11654 | 0.24671 | 0.00315 | 3.1643 | 21.76 | 87.3042
[5 empty] | 137 | 12 | 1.8267 | 7 | 3.1314 | 2 | 0.63158 | 0.36842 | 0.76159 | 5.7197 | 3.1391 | 0 | 0.098542 | 0.098542 | 3.6127 | 3.1391 | 0.044344 | 1.0692 | 1.1135 | 1.8267 | 3.2433 | 1.2787 | 0.42355 | 1.7022 | 0.11825 | 0.24671 | 0.00315 | 3.1838 | 21.92 | 87.3173
[5 empty] | 138 | 12 | 1.84 | 7 | 3.1543 | 2 | 0.63158 | 0.36842 | 0.76159 | 5.7559 | 3.1619 | 0 | 0.099979 | 0.099979 | 3.6656 | 3.1619 | 0.04499 | 1.077 | 1.122 | 1.84 | 3.2653 | 1.288 | 0.42355 | 1.7115 | 0.11997 | 0.24671 | 0.00315 | 3.2033 | 22.08 | 87.3302
[5 empty] | 139 | 12 | 1.8533 | 7 | 3.1771 | 2 | 0.63158 | 0.36842 | 0.76159 | 5.7921 | 3.1847 | 0 | 0.10143 | 0.10143 | 3.7189 | 3.1847 | 0.045642 | 1.0848 | 1.1304 | 1.8533 | 3.2872 | 1.2973 | 0.42355 | 1.7209 | 0.12171 | 0.24671 | 0.00315 | 3.2229 | 22.24 | 87.3429
[5 empty] | 140 | 12 | 1.8667 | 7 | 3.2 | 2 | 0.63158 | 0.36842 | 0.76159 | 5.8283 | 3.2075 | 0 | 0.10288 | 0.10288 | 3.7726 | 3.2075 | 0.046298 | 1.0926 | 1.1389 | 1.8667 | 3.3092 | 1.3067 | 0.42355 | 1.7302 | 0.12346 | 0.24671 | 0.00315 | 3.2424 | 22.4 | 87.3553
[5 empty] | 141 | 12 | 1.88 | 7 | 3.2229 | 2 | 0.63158 | 0.36842 | 0.76159 | 5.8645 | 3.2303 | 0 | 0.10435 | 0.10435 | 3.8267 | 3.2303 | 0.046958 | 1.1004 | 1.1473 | 1.88 | 3.3311 | 1.316 | 0.42355 | 1.7395 | 0.12522 | 0.24671 | 0.00315 | 3.262 | 22.56 | 87.3675
[5 empty] | 142 | 12 | 1.8933 | 7 | 3.2457 | 2 | 0.63158 | 0.36842 | 0.76159 | 5.9006 | 3.2532 | 0 | 0.10583 | 0.10583 | 3.8812 | 3.2532 | 0.047623 | 1.1082 | 1.1558 | 1.8933 | 3.3531 | 1.3253 | 0.42355 | 1.7489 | 0.127 | 0.24671 | 0.00315 | 3.2815 | 22.72 | 87.3794
[5 empty] | 143 | 12 | 1.9067 | 7 | 3.2686 | 2 | 0.63158 | 0.36842 | 0.76159 | 5.9368 | 3.276 | 0 | 0.10732 | 0.10732 | 3.936 | 3.276 | 0.048294 | 1.116 | 1.1643 | 1.9067 | 3.375 | 1.3347 | 0.42355 | 1.7582 | 0.12878 | 0.24671 | 0.00315 | 3.3011 | 22.88 | 87.3911
[5 empty] | 144 | 12 | 1.92 | 7 | 3.2914 | 2 | 0.63158 | 0.36842 | 0.76159 | 5.973 | 3.2988 | 0 | 0.10882 | 0.10882 | 3.9913 | 3.2988 | 0.048968 | 1.1238 | 1.1728 | 1.92 | 3.397 | 1.344 | 0.42355 | 1.7675 | 0.13058 | 0.24671 | 0.00315 | 3.3208 | 23.04 | 87.4027
[5 empty] | 145 | 12 | 1.9333 | 7 | 3.3143 | 2 | 0.63158 | 0.36842 | 0.76159 | 6.0092 | 3.3216 | 0 | 0.11033 | 0.11033 | 4.0469 | 3.3216 | 0.049648 | 1.1316 | 1.1812 | 1.9333 | 3.4189 | 1.3533 | 0.42355 | 1.7769 | 0.13239 | 0.24671 | 0.00315 | 3.3404 | 23.2 | 87.414
[5 empty] | 146 | 12 | 1.9467 | 7 | 3.3371 | 2 | 0.63158 | 0.36842 | 0.76159 | 6.0454 | 3.3444 | 0 | 0.11185 | 0.11185 | 4.1029 | 3.3444 | 0.050332 | 1.1394 | 1.1897 | 1.9467 | 3.4409 | 1.3627 | 0.42355 | 1.7862 | 0.13422 | 0.24671 | 0.00315 | 3.36 | 23.36 | 87.4251
[5 empty] | 147 | 12 | 1.96 | 7 | 3.36 | 2 | 0.63158 | 0.36842 | 0.76159 | 6.0816 | 3.3672 | 0 | 0.11338 | 0.11338 | 4.1593 | 3.3672 | 0.051021 | 1.1472 | 1.1982 | 1.96 | 3.4628 | 1.372 | 0.42355 | 1.7955 | 0.13606 | 0.24671 | 0.00315 | 3.3797 | 23.52 | 87.4359
[5 empty] | 148 | 12 | 1.9733 | 7 | 3.3829 | 2 | 0.63158 | 0.36842 | 0.76159 | 6.1178 | 3.39 | 0 | 0.11492 | 0.11492 | 4.2161 | 3.39 | 0.051714 | 1.155 | 1.2067 | 1.9733 | 3.4848 | 1.3813 | 0.42355 | 1.8049 | 0.1379 | 0.24671 | 0.00315 | 3.3994 | 23.68 | 87.4466
[5 empty] | 149 | 12 | 1.9867 | 7 | 3.4057 | 2 | 0.63158 | 0.36842 | 0.76159 | 6.154 | 3.4128 | 0 | 0.11647 | 0.11647 | 4.2733 | 3.4128 | 0.052413 | 1.1628 | 1.2152 | 1.9867 | 3.5067 | 1.3907 | 0.42355 | 1.8142 | 0.13977 | 0.24671 | 0.00315 | 3.4191 | 23.84 | 87.4571
[5 empty] | 150 | 12 | 2 | 7 | 3.4286 | 2 | 0.63158 | 0.36842 | 0.76159 | 6.1902 | 3.4356 | 0 | 0.11803 | 0.11803 | 4.3308 | 3.4356 | 0.053115 | 1.1706 | 1.2237 | 2 | 3.5287 | 1.4 | 0.42355 | 1.8236 | 0.14164 | 0.24671 | 0.00315 | 3.4388 | 24 | 87.4674
Note on V6: 1 = DCM operation 2 = CCM operation
Note on AG6: BMC-BCS: Estimating uisng Average current. Needs to be updated for RMS current
Note on AK6: BMC-BCS: Written for boost. Needs to be updated but no big rush

## Loop_Modeling (hidden)
EXCEL Variables Names/Calculations |  |  |  | Calculations
| Input from user = | [20 empty] | Needs to be updated for DCM operation
| Output = |  |  |  | Operating mode
| Constant |  |  |  |  | Plant Transfer Function | [28 empty] | Error Amplifier | [12 empty] | CCM Open Loop Response |  |  | DCM Open Loop Response |  |  | Displayed Loop Calclation
[7 empty] | wp_lf |  |  | wz_esr |  |  | wz_esr |  |  | Sampling |  |  | Total |  |  |  | wp_lf |  |  | wz_esr |  |  | wz_RHP |  |  | Total |  |  |  | wp0_ea |  |  | wp1_ea |  |  | wz_ea |  |  | Total |  |  | Total |  |  | Total |  |  | Total
Variable Name | Value | STD Units | Notes |  |  | ADC | Complex | Gain | Phase | Complex | Gain | Phase | Complex | Gain | Phase | Complex | Gain | Phase | COMPLEX | Gain | Phase | ADC | Complex | Gain | Phase | Complex | Gain | Phase | Complex | Gain | Phase | COMPLEX | Gain | Phase | ADC_ea | Complex | Gain | Phase | Complex | Gain | Phase | Complex | Gain | Phase | COMPLEX | Gain | Phase | COMPLEX | Gain | Phase | COMPLEX | Gain | Phase | Gain | Phase
|  |  |  | Frcoss (VIN)min | 11000 | 15.4508196721311 | 1+10.0613367345131i | 10.1109 | 1.4717 | 1+0.0110584061406361i | 1.0001 | 0.011058 | 1-0.163422303764725i | 1.0133 | -0.16199 | 0.999895294753921+0.0288365881355835i | 1.0003 | 0.028832 | -0.124787938659189-1.54298016555637i | 3.7955 | -94.6237 | 45.9520231294187 | 1+4.87870859145707i | 4.9801 | 1.3686 | 1+0.0110584061406361i | 1.0001 | 0.011058 | 1-0.0247412802004747i | 1.0003 | -0.024736 | 1.72959558560727-9.06694858852303i | 19.3044 | -79.2001 | -0.000166666666666667 | 0.00087223178434267i | 0.00087223 | 1.5708 | 1+0.158909821997175i | 1.0125 | 0.15759 | 1+3.23458379613604i | 3.3856 | 1.271 | -0.573226650345266+0.282172052711717i | -3.8912 | 153.7912 | 0.506917652689603+0.849265683045935i | -0.095645 | 59.1675 | 1.56698921106553+5.68546010500372i | 15.4133 | 74.5911 | -0.095645 | 59.1675
|  |  |  | Fcross | 11000 | 16.3709677419355 | 1+10.1665991938106i | 10.2157 | 1.4728 | 1+0.0110584061406361i | 1.0001 | 0.011058 | 1-0.14471842729965i | 1.0104 | -0.14372 | 0.999895294753921+0.0285007112041023i | 1.0003 | 0.028496 | -0.10210171470852-1.61561863917413i | 4.1841 | -93.6161 | 45.9520231294187 | 1+4.87870859145707i | 4.9801 | 1.3686 | 1+0.0110584061406361i | 1.0001 | 0.011058 | 1-0.0247412802004747i | 1.0003 | -0.024736 | 1.72959558560727-9.06694858852303i | 19.3044 | -79.2001 | -0.000166666666666667 | 0.00087223178434267i | 0.00087223 | 1.5708 | 1+0.158909821997175i | 1.0125 | 0.15759 | 1+3.23458379613604i | 3.3856 | 1.271 | -0.573226650345266+0.282172052711717i | -3.8912 | 153.7912 | 0.514409851731948+0.897305410344474i | 0.29292 | 60.1751 | 1.56698921106553+5.68546010500372i | 15.4133 | 74.5911 | 0.29292 | 60.1751
Input Parameters |  |  |  | wz_RHP | 76009.6707 | 16.3709677419355 | 1+70.2508960573477i | 70.258 | 1.5566 | 1+0.0764132553606238i | 1.0029 | 0.076265 | 1-i | 1.4142 | -0.7854 | 0.995000566761286+0.196939061154178i | 1.0143 | 0.1954 | -0.253254610288383-0.205004188256642i | -9.7402 | -141.0106 | 45.9520231294187 | 1+33.7117303061575i | 33.7266 | 1.5411 | 1+0.0764132553606238i | 1.0029 | 0.076265 | 1-0.170961505470523i | 1.0145 | -0.16932 | -0.0878383793343627-1.38349962124616i | 2.8371 | -93.6328 | -0.000166666666666667 | 0.0060270955165692i | 0.0060271 | 1.5708 | 1+1.09806211249201i | 1.4852 | 0.8321 | 1+22.3508771929824i | 22.3732 | 1.5261 | -0.266442034153189+0.320222802390546i | -7.6062 | 129.7622 | 0.133124689189251-0.0264761680958486i | -17.3464 | -11.2484 | 0.466431962288271+0.3404946013471i | -4.7691 | 36.1294 | -17.3464 | -11.2484
VIN_min | 6.5 | V | Minimum input voltage | wz_esr | 994718.3943 | 16.3709677419355 | 1+919.354838709677i | 919.3554 | 1.5697 | 1+i | 1.4142 | 0.7854 | 1-13.0867346938775i | 13.1249 | -1.4945 | 0.143783940285816+2.57728924418605i | 2.5813 | 1.5151 | -0.10175514113811+0.0777269533309946i | -17.8527 | 142.6251 | 45.9520231294187 | 1+441.176470588234i | 441.1776 | 1.5685 | 1+i | 1.4142 | 0.7854 | 1-2.23732786495864i | 2.4506 | -1.1505 | -0.128112532546555-0.337483722244113i | -8.8503 | -110.7873 | -0.000166666666666667 | 0.078875i | 0.078875 | 1.5708 | 1+14.3700475435816i | 14.4048 | 1.5013 | 1+292.5i | 292.5017 | 1.5674 | -0.00283232226438694+0.0428136536698288i | -27.3494 | 93.7849 | -0.00303957150896284-0.00457665715227393i | -45.2021 | -123.59 | 0.0148117671816428-0.0045291029388327i | -36.1997 | -17.0024 | -45.2021 | -123.59
VIN_nom | 10 | V | Nominal input voltage | wp_lf | 1081.9744 | 16.3709677419355 | 1+i | 1.4142 | 0.7854 | 1+0.00108771929824561i | 1 | 0.0010877 | 1-0.014234693877551i | 1.0001 | -0.014234 | 0.999998986982292+0.00280336724806202i | 1 | 0.0028034 | 8.0546921412587-8.31581364226898i | 21.272 | -45.9138 | 45.9520231294187 | 1+0.479876160990711i | 1.1092 | 0.44742 | 1+0.00108771929824561i | 1 | 0.0010877 | 1-0.00243358469521817i | 1 | -0.0024336 | 37.3268073419452-17.9740902471433i | 32.3461 | -25.7124 | -0.000166666666666667 | 0.0000857938596491228i | 8.5794e-05 | 1.5708 | 1+0.0156305780298607i | 1.0001 | 0.015629 | 1+0.318157894736842i | 1.0494 | 0.30803 | -0.587558410444843+1.95182484685717i | 6.1855 | 106.7534 | 11.4984095776739+20.607374500301i | 27.4576 | 60.8396 | 13.1505963552132+83.416217918663i | 38.5316 | 81.041 | 27.4576 | 60.8396
VIN_max | 35 | V | Maximum input voltage | wz_ea | 3400.7466 | 16.3709677419355 | 1+3.14309346567411i | 3.2983 | 1.2628 | 1+0.00341880341880342i | 1 | 0.0034188 | 1-0.0447409733124019i | 1.001 | -0.044711 | 0.999989992361052+0.00881124527926855i | 1 | 0.0088111 | 1.26728738774576-4.80390323337333i | 13.9241 | -75.2218 | 45.9520231294187 | 1+1.50829562594268i | 1.8097 | 0.98534 | 1+0.00341880341880342i | 1 | 0.0034188 | 1-0.00764898415370475i | 1 | -0.0076488 | 13.9421837876003-21.2233201858983i | 28.0943 | -56.698 | -0.000166666666666667 | 0.00026965811965812i | 0.00026966 | 1.5708 | 1+0.0491283676703646i | 1.0012 | 0.049089 | 1+i | 1.4142 | 0.7854 | -0.586286899744941+0.646869879385251i | -1.1795 | 132.1874 | 2.3645063115033+3.6362355730267i | 12.7446 | 56.9656 | 5.55460686030024+21.4617333391365i | 26.9149 | 75.4894 | 12.7446 | 56.9656
Fsw | 2150000 | Hz | Switching frequnecy | wp1_ea | 69221.6495 | 16.3709677419355 | 1+63.9771605432375i | 63.985 | 1.5552 | 1+0.0695891921698373i | 1.0024 | 0.069477 | 1-0.910695295487921i | 1.3525 | -0.73869 | 0.995853640446377+0.179351476490918i | 1.0119 | 0.17819 | -0.25338925113261-0.230913032231765i | -9.2986 | -137.6572 | 45.9520231294187 | 1+30.7011141925752i | 30.7174 | 1.5382 | 1+0.0695891921698373i | 1.0024 | 0.069477 | 1-0.155693838741538i | 1.012 | -0.15445 | -0.0795124831841337-1.5155608848419i | 3.6234 | -93.0032 | -0.000166666666666667 | 0.00548884753239592i | 0.0054888 | 1.5708 | 1+i | 1.4142 | 0.7854 | 1+20.3548387096774i | 20.3794 | 1.5217 | -0.293850979879999+0.324215581134266i | -7.1791 | 132.1874 | 0.149324282672874-0.0142987225207697i | -16.4778 | -5.4697 | 0.514733274119729+0.419569865135618i | -3.5557 | 39.1842 | -16.4778 | -5.4697
CCMPlant Parameters |  |  |  |  | Selected VIN | 7 | V
VIN_VAR | 7 | V | Variable input voltage |  |  | CCM Plant Transfer Function | [15 empty] | DCM Plant Transfer Function | [12 empty] | Error Amplifier | [12 empty] | CCM Open Loop Response |  |  | DCM Open Loop Response |  |  | Displayed Loop Calclation
IOUT_VAR | 2 | A | Variable output current (Can add this a different revision, not needed right now) |  |  |  | wp_lf |  |  | wz_esr |  |  | wz_RHP |  |  | Sampling |  |  | Total |  |  |  | wp_lf |  |  | wz_esr |  |  | wz_RHP |  |  | Total |  |  |  | wp0_ea |  |  | wp1_ea |  |  | wz_ea |  |  | Total |  |  | Total |  |  | Total
DC_VIN_Var | 0.63158 |  |  |  | Frequency | ADC | Complex | Gain | Phase | Complex | Gain | Phase | Complex | Gain | Phase | Complex | Gain | Phase | COMPLEX | Gain | Phase | ADC | Complex | Gain | Phase | Complex | Gain | Phase | Complex | Gain | Phase | COMPLEX | Gain | Phase | ADC_ea | Complex | Gain | Phase | Complex | Gain | Phase | Complex | Gain | Phase | COMPLEX | Gain | Phase | COMPLEX | Gain | Phase | COMPLEX | Gain | Phase | Gain(dB) | Phase (deg)
VOUT | 12 | V | Output Voltage | 1 | 10.2329 | 16.3709677419355 | 1+0.00945764519123049i | 1 | 0.0094574 | 1+0.0000102872631904612i | 1 | 1.0287e-05 | 1-0.000134626684099658i | 1 | -0.00013463 | 0.999999999909389+0.0000265132527728868i | 1 | 2.6513e-05 | 16.3694801422229-0.1572863394038i | 24.2811 | -0.55051 | 45.9520231294187 | 1+0.00453849846637995i | 1 | 0.0045385 | 1+0.0000102872631904612i | 1 | 1.0287e-05 | 1-0.0000230159805901822i | 1 | -2.3016e-05 | 45.9510739869175-0.209133789134497i | 33.246 | -0.26076 | -0.000166666666666667 | 8.1140788414763E-07i | 8.1141e-07 | 1.5708 | 1+0.000147828461140265i | 1 | 0.00014783 | 1+0.00300902448320991i | 1 | 0.003009 | -0.587701946916798+205.404384671605i | 46.2522 | 90.1639 | 22.6869284128865+3362.45543349524i | 70.5333 | 89.6134 | 15.9514616261833+9438.67498561722i | 79.4982 | 89.9032 | 70.5333 | 89.6134
IOUT | 2 | A | Maximum Output current | 2 | 10.4713 | 16.3709677419355 | 1+0.00967794204766393i | 1 | 0.0096776 | 1+0.0000105268843325467i | 1 | 1.0527e-05 | 1-0.000137762542413175i | 1 | -0.00013776 | 0.999999999905118+0.0000271308257650633i | 1 | 2.7131e-05 | 16.3694100403743-0.16094933045173i | 24.2811 | -0.56333 | 45.9520231294187 | 1+0.00464421367612355i | 1 | 0.0046442 | 1+0.0000105268843325467i | 1 | 1.0527e-05 | 1-0.0000235520916484033i | 1 | -2.3552e-05 | 45.9510292561744-0.214004933131322i | 33.246 | -0.26684 | -0.000166666666666667 | 8.30308001729624E-07i | 8.3031e-07 | 1.5708 | 1+0.000151271828344481i | 1 | 0.00015127 | 1+0.00307911366726992i | 1 | 0.0030791 | -0.587701946311516+200.7288140499i | 46.0522 | 90.1678 | 22.686834083002+3285.90685433562i | 70.3333 | 89.6044 | 15.9514470994073+9223.82137807987i | 79.2982 | 89.9009 | 70.3333 | 89.6044
|  |  |  | 3 | 10.7152 | 16.3709677419355 | 1+0.00990337027707375i | 1 | 0.009903 | 1+0.0000107720869680451i | 1 | 1.0772e-05 | 1-0.000140971444250182i | 1 | -0.00014097 | 0.999999999900646+0.0000277627838801794i | 1 | 2.7763e-05 | 16.3693366353608-0.164697595006461i | 24.2811 | -0.57645 | 45.9520231294187 | 1+0.00475239130943167i | 1 | 0.0047524 | 1+0.0000107720869680451i | 1 | 1.0772e-05 | 1-0.0000241006903373652i | 1 | -2.4101e-05 | 45.9509824174293-0.218989525790748i | 33.246 | -0.27305 | -0.000166666666666667 | 8.4964835960456E-07i | 8.4965e-07 | 1.5708 | 1+0.000154795401874405i | 1 | 0.0001548 | 1+0.0031508354381532i | 1 | 0.0031508 | -0.58770194567771+196.159672502365i | 45.8522 | 90.1717 | 22.6867353083396+3211.10050657037i | 70.1333 | 89.5952 | 15.9514318880359+9013.85836273525i | 79.0982 | 89.8986 | 70.1333 | 89.5952
Component Selection |  |  |  | 4 | 10.9648 | 16.3709677419355 | 1+0.0101340494044911i | 1.0001 | 0.010134 | 1+0.0000110230011066394i | 1 | 1.1023e-05 | 1-0.000144255091012909i | 1 | -0.00014426 | 0.999999999895964+0.0000284094621907927i | 1 | 2.8409e-05 | 16.3692597715701-0.168533115874105i | 24.281 | -0.58988 | 45.9520231294187 | 1+0.00486308872351738i | 1 | 0.0048631 | 1+0.0000110230011066394i | 1 | 1.1023e-05 | 1-0.0000246620675313543i | 1 | -2.4662e-05 | 45.9509333713443-0.224090208609095i | 33.246 | -0.27941 | -0.000166666666666667 | 8.69439212286185E-07i | 8.6944e-07 | 1.5708 | 1+0.000158401049975361i | 1 | 0.0001584 | 1+0.00322422782369203i | 1 | 0.0032242 | -0.587701945014031+191.69453740967i | 45.6522 | 90.1757 | 22.6866318795052+3137.99672688985i | 69.9333 | 89.5858 | 15.9514159598077+8808.67461441387i | 78.8982 | 89.8962 | 69.9333 | 89.5858
LM | 2.7e-06 | H | filter Inductor | 5 | 11.2202 | 16.3709677419355 | 1+0.0103701017390427i | 1.0001 | 0.01037 | 1+0.0000112797597863271i | 1 | 1.128e-05 | 1-0.000147615223734332i | 1 | -0.00014762 | 0.999999999891061+0.0000290712035743032i | 1 | 2.9071e-05 | 16.3691792860619-0.172457921798252i | 24.281 | -0.60362 | 45.9520231294187 | 1+0.00497636461161489i | 1 | 0.0049763 | 1+0.0000112797597863271i | 1 | 1.128e-05 | 1-0.0000252365208799895i | 1 | -2.5237e-05 | 45.9508820139003-0.229309684535052i | 33.246 | -0.28592 | -0.000166666666666667 | 8.89691053146551E-07i | 8.8969e-07 | 1.5708 | 1+0.000162090684409701i | 1 | 0.00016209 | 1+0.00329932973750068i | 1 | 0.0032993 | -0.587701944319075+187.331041298087i | 45.4522 | 90.1797 | 22.6865235772445+3066.55675470901i | 69.7333 | 89.5761 | 15.9513992809415+8608.16134197693i | 78.6982 | 89.8938 | 69.7333 | 89.5761
|  |  |  | 6 | 11.4815 | 16.3709677419355 | 1+0.0106116524388008i | 1.0001 | 0.010611 | 1+0.0000115424991439588i | 1 | 1.1542e-05 | 1-0.000151053624001297i | 1 | -0.00015105 | 0.999999999885927+0.0000297483588947517i | 1 | 2.9748e-05 | 16.3690950082237-0.17647408851227i | 24.281 | -0.61768 | 45.9520231294187 | 1+0.00509227903409946i | 1 | 0.0050922 | 1+0.0000115424991439588i | 1 | 1.1542e-05 | 1-0.0000258243549660402i | 1 | -2.5824e-05 | 45.9508282361773-0.234650719395658i | 33.246 | -0.29258 | -0.000166666666666667 | 9.10414619979751E-07i | 9.1041e-07 | 1.5708 | 1+0.000165866261470438i | 1 | 0.00016587 | 1+0.00337618099960794i | 1 | 0.0033762 | -0.587701943591365+183.06687058422i | 45.2522 | 90.1839 | 22.6864101719791+2996.7427116161i | 69.5332 | 89.5663 | 15.9513818160647+8412.21223063385i | 78.4982 | 89.8914 | 69.5332 | 89.5663
R_cs | 0.012 | Ω | Current sense resi | 7 | 11.749 | 16.3709677419355 | 1+0.0108588295771439i | 1.0001 | 0.010858 | 1+0.0000118113584874196i | 1 | 1.1811e-05 | 1-0.00015457211489914i | 1 | -0.00015457 | 0.999999999880551+0.0000304412871888522i | 1 | 3.0441e-05 | 16.3690067594087-0.180583739814839i | 24.281 | -0.63206 | 45.9520231294187 | 1+0.00521089345033219i | 1 | 0.0052108 | 1+0.0000118113584874196i | 1 | 1.1811e-05 | 1-0.0000264258814669197i | 1 | -2.6426e-05 | 45.9507719241228-0.240116143355099i | 33.246 | -0.2994 | -0.000166666666666667 | 9.31620900695224E-07i | 9.3162e-07 | 1.5708 | 1+0.000169729783018507i | 1 | 0.00016973 | 1+0.00345482235757024i | 1 | 0.0034548 | -0.587701942829363+178.899764348314i | 45.0522 | 90.1882 | 22.6862914233205+2928.51758128891i | 69.3332 | 89.5562 | 15.9513635281373+8220.72338557265i | 78.2982 | 89.8888 | 69.3332 | 89.5562
R_sl | 0 | Ω | External Slope Compensation Resistor | 8 | 12.0226 | 16.3709677419355 | 1+0.0111117642106623i | 1.0001 | 0.011111 | 1+0.0000120864803694923i | 1 | 1.2086e-05 | 1-0.000158172561978305i | 1 | -0.00015817 | 0.999999999874921+0.0000311503558563584i | 1 | 3.115e-05 | 16.3689143525591-0.184789048669186i | 24.281 | -0.64679 | 45.9520231294187 | 1+0.0053322707512466i | 1 | 0.0053322 | 1+0.0000120864803694923i | 1 | 1.2086e-05 | 1-0.0000270414193199407i | 1 | -2.7041e-05 | 45.9507129583105-0.245708852407077i | 33.246 | -0.30637 | -0.000166666666666667 | 9.53321139143707E-07i | 9.5332e-07 | 1.5708 | 1+0.000173683297544171i | 1 | 0.00017368 | 1+0.0035352955080765i | 1 | 0.0035353 | -0.587701942031446+174.827513135482i | 44.8522 | 90.1926 | 22.68616707956+2861.84518986838i | 69.1332 | 89.5458 | 15.9513443783739+8033.59327687353i | 78.0982 | 89.8862 | 69.1332 | 89.5458
Rsl_int | 1333 | Ω | Interanl Slope Compesnation Resistor | 9 | 12.3027 | 16.3709677419355 | 1+0.0113705904486468i | 1.0001 | 0.01137 | 1+0.0000123680106634404i | 1 | 1.2368e-05 | 1-0.000161856874243493i | 1 | -0.00016186 | 0.999999999869027+0.0000318759408548633i | 1 | 3.1876e-05 | 16.3688175918094-0.189092238326481i | 24.2809 | -0.66185 | 45.9520231294187 | 1+0.00545647529269428i | 1 | 0.0054564 | 1+0.0000123680106634404i | 1 | 1.2368e-05 | 1-0.0000276712948914207i | 1 | -2.7671e-05 | 45.9506512136868-0.251431809901495i | 33.246 | -0.31351 | -0.000166666666666667 | 9.75526841078861E-07i | 9.7553e-07 | 1.5708 | 1+0.000177728901253163i | 1 | 0.00017773 | 1+0.00361764311905631i | 1 | 0.0036176 | -0.587701941195925+170.847957784232i | 44.6522 | 90.1971 | 22.6860368771402+2796.69018677878i | 68.9332 | 89.5352 | 15.951324326163+7850.72268567669i | 77.8982 | 89.8836 | 68.9332 | 89.5352
Isl | 3e-05 | A | Interanl Slope Compesnation current | 10 | 12.5893 | 16.3709677419355 | 1+0.0116354455241948i | 1.0001 | 0.011635 | 1+0.0000126560986403522i | 1 | 1.2656e-05 | 1-0.000165627005165834i | 1 | -0.00016563 | 0.999999999862854+0.0000326184268991374i | 1 | 3.2618e-05 | 16.3687162720729-0.193495583473824i | 24.2809 | -0.67727 | 45.9520231294187 | 1+0.00558357292956714i | 1 | 0.0055835 | 1+0.0000126560986403522i | 1 | 1.2656e-05 | 1-0.0000283158421497251i | 1 | -2.8316e-05 | 45.9505865593059-0.257288048106216i | 33.246 | -0.32081 | -0.000166666666666667 | 9.9824978025778E-07i | 9.9825e-07 | 1.5708 | 1+0.00018186873917812i | 1 | 0.00018187 | 1+0.00370190885230302i | 1 | 0.0037019 | -0.587701940321028+166.958988281639i | 44.4522 | 90.2017 | 22.6859005400935+2733.01802598434i | 68.7331 | 89.5244 | 15.9513033289781+7672.01465157468i | 77.6982 | 89.8809 | 68.7331 | 89.5244
|  |  |  | 11 | 12.8825 | 16.3709677419355 | 1+0.011906469866973i | 1.0001 | 0.011906 | 1+0.0000129508970482864i | 1 | 1.2951e-05 | 1-0.000169484953718646i | 1 | -0.00016948 | 0.999999999856391+0.0000333782076651093i | 1 | 3.3378e-05 | 16.3686101786075-0.198001411407312i | 24.2809 | -0.69304 | 45.9520231294187 | 1+0.00571363105071457i | 1 | 0.0057136 | 1+0.0000129508970482864i | 1 | 1.2951e-05 | 1-0.0000289754028423417i | 1 | -2.8975e-05 | 45.9505188580524-0.2632806698047i | 33.246 | -0.32828 | -0.000166666666666667 | 1.02150200468359E-06i | 1.0215e-06 | 1.5708 | 1+0.000186105006315906i | 1 | 0.00018611 | 1+0.00378813738662376i | 1 | 0.0037881 | -0.587701939404896+163.158542644595i | 44.2523 | 90.2064 | 22.6857577794596+2670.79494767257i | 68.5331 | 89.5133 | 15.951281342289+7497.37442120306i | 77.4982 | 89.8781 | 68.5331 | 89.5133
Gcomp | 0.145 |  | Scale down factor of the interal comp voltage divider | 12 | 13.1826 | 16.3709677419355 | 1+0.0121838071776754i | 1.0001 | 0.012183 | 1+0.000013252562193261i | 1 | 1.3253e-05 | 1-0.000173432765437318i | 1 | -0.00017343 | 0.999999999849622+0.0000341556859985981i | 1 | 3.4156e-05 | 16.368499086562-0.202612103230655i | 24.2808 | -0.70918 | 45.9520231294187 | 1+0.00584671861467394i | 1 | 0.0058467 | 1+0.000013252562193261i | 1 | 1.3253e-05 | 1-0.0000296503266770801i | 1 | -2.965e-05 | 45.9504479663505-0.269412849930299i | 33.2459 | -0.33593 | -0.000166666666666667 | 1.04529584299346E-06i | 1.0453e-06 | 1.5708 | 1+0.000190439948791432i | 1 | 0.00019044 | 1+0.00387637444152882i | 1 | 0.0038764 | -0.58770193844559+159.44460582652i | 44.0523 | 90.2112 | 22.6856082926766+2609.98796035445i | 68.3331 | 89.502 | 15.9512583194685+7326.70939800092i | 77.2982 | 89.8753 | 68.3331 | 89.502
Operating mode | 1 |  | 0 - DCM operation, 1- CCM opertaion. Always set to CCM right now | 13 | 13.4896 | 16.3709677419355 | 1+0.0124676045042152i | 1.0001 | 0.012467 | 1+0.0000135612540221288i | 1 | 1.3561e-05 | 1-0.000177472533503879i | 1 | -0.00017747 | 0.999999999842535+0.0000349512741289073i | 1 | 3.4951e-05 | 16.3683827605005-0.207330095079776i | 24.2808 | -0.7257 | 45.9520231294187 | 1+0.00598290618623328i | 1 | 0.0059828 | 1+0.0000135612540221288i | 1 | 1.3561e-05 | 1-0.0000303409715074911i | 1 | -3.0341e-05 | 45.9503737338593-0.275687837238031i | 33.2459 | -0.34375 | -0.000166666666666667 | 1.06964391099541E-06i | 1.0696e-06 | 1.5708 | 1+0.000194875865048578i | 1 | 0.00019488 | 1+0.00396666680147267i | 1 | 0.0039666 | -0.587701937441073+155.815208648954i | 43.8523 | 90.2161 | 22.6854517629396+2550.5648233719i | 68.1331 | 89.4904 | 15.9512342116922+7159.92909311478i | 77.0982 | 89.8724 | 68.1331 | 89.4904
CCM Plan Parameters |  |  |  | 14 | 13.8038 | 16.3709677419355 | 1+0.0127580123196914i | 1.0001 | 0.012757 | 1+0.0000138771362073836i | 1 | 1.3877e-05 | 1-0.000181606399856831i | 1 | -0.00018161 | 0.999999999835114+0.0000357653938873945i | 1 | 3.5765e-05 | 16.3682609539048-0.212157879373893i | 24.2808 | -0.7426 | 45.9520231294187 | 1+0.00612226597384569i | 1 | 0.0061222 | 1+0.0000138771362073836i | 1 | 1.3877e-05 | 1-0.0000310477035226057i | 1 | -3.1048e-05 | 45.950296003155-0.282108956014668i | 33.2459 | -0.35176 | -0.000166666666666667 | 1.09455911835738E-06i | 1.0946e-06 | 1.5708 | 1+0.00019941510706886i | 1 | 0.00019942 | 1+0.0040590623406597i | 1 | 0.004059 | -0.587701936389216+152.268426757471i | 43.6523 | 90.2211 | 22.6852878585301+2492.49402980335i | 67.933 | 89.4785 | 15.9512089678342+6996.94507742024i | 76.8982 | 89.8694 | 67.933 | 89.4785
|  |  |  | 15 | 14.1254 | 16.3709677419355 | 1+0.0130551846021717i | 1.0001 | 0.013054 | 1+0.0000142003762339412i | 1 | 1.42e-05 | 1-0.000185836556326832i | 1 | -0.00018584 | 0.999999999827343+0.0000365984769311317i | 1 | 3.6598e-05 | 16.3681334086536-0.217098006093548i | 24.2807 | -0.7599 | 45.9520231294187 | 1+0.0062648718679152i | 1 | 0.0062648 | 1+0.0000142003762339412i | 1 | 1.42e-05 | 1-0.0000317708974410929i | 1 | -3.1771e-05 | 45.9502146093965-0.288679607827981i | 33.2459 | -0.35995 | -0.000166666666666667 | 1.12005467545211E-06i | 1.1201e-06 | 1.5708 | 1+0.000204060081618481i | 1 | 0.00020406 | 1+0.00415361004842778i | 1 | 0.0041536 | -0.587701935287783+148.802379601366i | 43.4523 | 90.2263 | 22.6851162321175+2435.7447897586i | 67.733 | 89.4664 | 15.9511825343614+6837.67093463585i | 76.6982 | 89.8663 | 67.733 | 89.4664
ADC | 16.371 | V/V | DC gain of the plant function | 16 | 14.4544 | 16.3709677419355 | 1+0.0133592789163339i | 1.0001 | 0.013358 | 1+0.0000145311454879421i | 1 | 1.4531e-05 | 1-0.000190165245798835i | 1 | -0.00019017 | 0.999999999819206+0.0000374509649717759i | 1 | 3.7451e-05 | 16.3679998544768-0.222153084086042i | 24.2807 | -0.77759 | 45.9520231294187 | 1+0.00641079947997446i | 1 | 0.0064107 | 1+0.0000145311454879421i | 1 | 1.4531e-05 | 1-0.0000325109367099409i | 1 | -3.2511e-05 | 45.9501293799764-0.295403273316008i | 33.2459 | -0.36834 | -0.000166666666666667 | 1.14614410036144E-06i | 1.1461e-06 | 1.5708 | 1+0.00020881325152443i | 1 | 0.00020881 | 1+0.00425036005522307i | 1 | 0.0042503 | -0.587701934134443+145.415229436558i | 43.2523 | 90.2316 | 22.6849365200225+2380.28701405348i | 67.533 | 89.454 | 15.9511548552175+6682.02221550387i | 76.4982 | 89.8632 | 67.533 | 89.454
wp_lf | 6798.2456 | Rad | Low Frequency Pole | 17 | 14.7911 | 16.3709677419355 | 1+0.0136704564970085i | 1.0001 | 0.01367 | 1+0.0000148696193476233i | 1 | 1.487e-05 | 1-0.000194594763401295i | 1 | -0.00019459 | 0.999999999810686+0.0000383233100097703i | 1 | 3.8323e-05 | 16.3678600083847-0.227325782398767i | 24.2807 | -0.7957 | 45.9520231294187 | 1+0.00656012618277497i | 1 | 0.00656 | 1+0.0000148696193476233i | 1 | 1.487e-05 | 1-0.0000332682137077656i | 1 | -3.3268e-05 | 45.9500401341556-0.302283514017221i | 33.2459 | -0.37692 | -0.000166666666666667 | 1.17284122604379E-06i | 1.1728e-06 | 1.5708 | 1+0.000213677136980308i | 1 | 0.00021368 | 1+0.00434936365917981i | 1 | 0.0043493 | -0.58770193292675+142.105180351195i | 43.0523 | 90.237 | 22.6847483414512+2326.09129825634i | 67.3329 | 89.4413 | 15.9511258717052+6529.91639301431i | 76.2982 | 89.86 | 67.3329 | 89.4413
| 1081.9744 | Hz |  | 18 | 15.1356 | 16.3709677419355 | 1+0.0139888823346677i | 1.0001 | 0.013988 | 1+0.0000152159772763052i | 1 | 1.5216e-05 | 1-0.000199127457723076i | 1 | -0.00019913 | 0.999999999801764+0.0000392159745740008i | 1 | 3.9216e-05 | 16.3677135740703-0.232618831640876i | 24.2806 | -0.81424 | 45.9520231294187 | 1+0.00671293115131112i | 1 | 0.0067128 | 1+0.0000152159772763052i | 1 | 1.5216e-05 | 1-0.0000340431299528551i | 1 | -3.4043e-05 | 45.9499466826793-0.309323974242497i | 33.2459 | -0.3857 | -0.000166666666666667 | 1.20016020766858E-06i | 1.2002e-06 | 1.5708 | 1+0.000218654316882564i | 1 | 0.00021865 | 1+0.00445067335331928i | 1 | 0.0044506 | -0.587701931662136+138.870477313439i | 42.8523 | 90.2425 | 22.6845512976893+2273.12890709749i | 67.1329 | 89.4282 | 15.9510955223627+6381.27281864792i | 76.0982 | 89.8568 | 67.1329 | 89.4282
|  | dB | Gain of open loop at wp_Lf | 19 | 15.4882 | 16.3709677419355 | 1+0.0143147252629055i | 1.0001 | 0.014314 | 1+0.0000155704029175464i | 1 | 1.557e-05 | 1-0.000203765732058706i | 1 | -0.00020377 | 0.999999999792421+0.0000401294319670353i | 1 | 4.0129e-05 | 16.3675602412833-0.23803502537379i | 24.2806 | -0.8332 | 45.9520231294187 | 1+0.00686929540479984i | 1 | 0.0068692 | 1+0.0000155704029175464i | 1 | 1.557e-05 | 1-0.0000348360963160597i | 1 | -3.4836e-05 | 45.9498488273768-0.3165283829898i | 33.2459 | -0.39468 | -0.000166666666666667 | 1.22811553012147E-06i | 1.2281e-06 | 1.5708 | 1+0.000223747430197863i | 1 | 0.00022375 | 1+0.0045543428533823i | 1 | 0.0045543 | -0.587701930337926+135.709405240923i | 42.6523 | 90.2481 | 22.6843449712606+2221.37175923343i | 66.9329 | 89.4149 | 15.9510637428316+6236.01267961532i | 75.8982 | 89.8534 | 66.9329 | 89.4149
wz_rhp | 477582.846 | Rad | RHPz zero of boost converter | 20 | 15.8489 | 16.3709677419355 | 1+0.0146481580479555i | 1.0001 | 0.014647 | 1+0.000015933084192513i | 1 | 1.5933e-05 | 1-0.000208512045682632i | 1 | -0.00020851 | 0.999999999782638+0.0000410641665160745i | 1 | 4.1064e-05 | 16.3673996851754-0.243577221530981i | 24.2806 | -0.8526 | 45.9520231294187 | 1+0.00702930184963807i | 1 | 0.0070292 | 1+0.000015933084192513i | 1 | 1.5933e-05 | 1-0.0000356475332386413i | 1 | -3.5648e-05 | 45.9497463607416-0.323900555902512i | 33.2459 | -0.40387 | -0.000166666666666667 | 1.25672201568446E-06i | 1.2567e-06 | 1.5708 | 1+0.000228959177362301i | 1 | 0.00022896 | 1+0.00466042712631004i | 1 | 0.0046604 | -0.587701928951308+132.620288091392i | 42.4523 | 90.2539 | 22.6841289250449+2170.79241235786i | 66.7328 | 89.4013 | 15.951030465722+6094.05895706943i | 75.6982 | 89.85 | 66.7328 | 89.4013
| 750185.3802 | Hz |  | 21 | 16.2181 | 16.3709677419355 | 1+0.0149893574802937i | 1.0001 | 0.014988 | 1+0.0000163042133996178i | 1 | 1.6304e-05 | 1-0.000213368915153161i | 1 | -0.00021337 | 0.999999999772394+0.0000420206738297489i | 1 | 4.2021e-05 | 16.3672315656141-0.24924834386751i | 24.2805 | -0.87246 | 45.9520231294187 | 1+0.00719303532336076i | 1 | 0.0071929 | 1+0.0000163042133996178i | 1 | 1.6304e-05 | 1-0.0000364778709551968i | 1 | -3.6478e-05 | 45.949639065491-0.331444397272353i | 33.2459 | -0.41328 | -0.000166666666666667 | 1.28599483189485E-06i | 1.286e-06 | 1.5708 | 1+0.000234292321713208i | 1 | 0.00023429 | 1+0.00476898241938819i | 1 | 0.0047689 | -0.58770192749934+129.601487974043i | 42.2523 | 90.2598 | 22.6839027013558+2121.36404865143i | 66.5328 | 89.3874 | 15.9509956204688+5955.33638526898i | 75.4982 | 89.8465 | 66.5328 | 89.3874
|  |  |  | 22 | 16.5959 | 16.3709677419355 | 1+0.0153385044683757i | 1.0001 | 0.015337 | 1+0.0000166839873164789i | 1 | 1.6684e-05 | 1-0.000218338915646777i | 1 | -0.00021834 | 0.999999999761668+0.0000429994610608975i | 1 | 4.2999e-05 | 16.3670555264656-0.255051383439772i | 24.2805 | -0.89278 | 45.9520231294187 | 1+0.00736058263962302i | 1 | 0.0073604 | 1+0.0000166839873164789i | 1 | 1.6684e-05 | 1-0.0000373275497217746i | 1 | -3.7328e-05 | 45.9495267141066-0.339163902087869i | 33.2459 | -0.42291 | -0.000166666666666667 | 1.31594949958727E-06i | 1.3159e-06 | 1.5708 | 1+0.000239749690954314i | 1 | 0.00023975 | 1+0.00488006629007006i | 1 | 0.00488 | -0.587701925978941+126.651404281097i | 42.0523 | 90.2659 | 22.6836658209756+2073.06046056283i | 66.3328 | 89.3731 | 15.9509591331838+5819.77141167186i | 75.2982 | 89.843 | 66.3328 | 89.3731
wz_esr | 6250000 | Rad | ESR zero cause by output capacitance | 23 | 16.9824 | 16.3709677419355 | 1+0.0156957841345559i | 1.0001 | 0.015694 | 1+0.0000170726073042538i | 1 | 1.7073e-05 | 1-0.000223424682323525i | 1 | -0.00022342 | 0.999999999750435+0.0000440010471754654i | 1 | 4.4001e-05 | 16.3668711948423-0.260989400115883i | 24.2804 | -0.91357 | 45.9520231294187 | 1+0.00753203263422958i | 1 | 0.0075319 | 1+0.0000170726073042538i | 1 | 1.7073e-05 | 1-0.0000381970200493033i | 1 | -3.8197e-05 | 45.9494090683519-0.347063158129447i | 33.2458 | -0.43276 | -0.000166666666666667 | 1.34660190112302E-06i | 1.3466e-06 | 1.5708 | 1+0.000245334178655025i | 1 | 0.00024533 | 1+0.00499373763649422i | 1 | 0.0049937 | -0.587701924386886+123.76847283913i | 41.8523 | 90.2721 | 22.6834177821424+2025.85603691307i | 66.1327 | 89.3585 | 15.9509209264965+5687.2921579363i | 75.0981 | 89.8393 | 66.1327 | 89.3585
|  |  |  | 24 | 17.378 | 16.3709677419355 | 1+0.0160613859132425i | 1.0001 | 0.01606 | 1+0.0000174702794144042i | 1 | 1.747e-05 | 1-0.000228628911724218i | 1 | -0.00022863 | 0.999999999738674+0.0000450259632276688i | 1 | 4.5026e-05 | 16.3666781803174-0.267065524117177i | 24.2804 | -0.93485 | 45.9520231294187 | 1+0.00770747621223711i | 1 | 0.0077073 | 1+0.0000174702794144042i | 1 | 1.747e-05 | 1-0.0000390867429424597i | 1 | -3.9087e-05 | 45.9492858787674-0.355146348111899i | 33.2458 | -0.44284 | -0.000166666666666667 | 1.37796828881113E-06i | 1.378e-06 | 1.5708 | 1+0.000251048745784643i | 1 | 0.00025105 | 1+0.00511005672871321i | 1 | 0.00511 | -0.587701922719805+120.951165079732i | 41.6523 | 90.2784 | 22.683158059493+1979.72574931643i | 65.9327 | 89.3435 | 15.9508809193927+5557.82838181023i | 74.8981 | 89.8356 | 65.9327 | 89.3435
|  |  |  | 25 | 17.7828 | 16.3709677419355 | 1+0.0164355036513378i | 1.0001 | 0.016434 | 1+0.0000178772144979464i | 1 | 1.7877e-05 | 1-0.000233954363200166i | 1 | -0.00023395 | 0.999999999726358+0.0000460747526415641i | 1 | 4.6075e-05 | 16.3664760741006-0.273282957591224i | 24.2803 | -0.95662 | 45.9520231294187 | 1+0.00788700639615281i | 1 | 0.0078868 | 1+0.0000178772144979464i | 1 | 1.7877e-05 | 1-0.000039997190144098i | 1 | -3.9997e-05 | 45.9491568841427-0.363417751875576i | 33.2458 | -0.45315 | -0.000166666666666667 | 1.41006529352553E-06i | 1.4101e-06 | 1.5708 | 1+0.000256896422282296i | 1 | 0.0002569 | 1+0.00522908524064931i | 1 | 0.005229 | -0.587701920974151+118.197987229037i | 41.4523 | 90.2849 | 22.6828861029546+1934.64513891003i | 65.7326 | 89.3283 | 15.9508390270414+5431.31143988781i | 74.6981 | 89.8317 | 65.7326 | 89.3283
Se | 85978.5 | V/V | Slope compensation | 26 | 18.197 | 16.3709677419355 | 1+0.0168183357110188i | 1.0001 | 0.016817 | 1+0.0000182936283172485i | 1 | 1.8294e-05 | 1-0.000239403860376236i | 1 | -0.0002394 | 0.999999999713461+0.0000471479714991818i | 1 | 4.7148e-05 | 16.366264448177-0.279644976216811i | 24.2803 | -0.9789 | 45.9520231294187 | 1+0.00807071837525666i | 1 | 0.0080705 | 1+0.0000182936283172485i | 1 | 1.8294e-05 | 1-0.0000409288443853764i | 1 | -4.0929e-05 | 45.9490218109626-0.371881748627107i | 33.2458 | -0.4637 | -0.000166666666666667 | 1.44290993352298E-06i | 1.4429e-06 | 1.5708 | 1+0.000262880308663472i | 1 | 0.00026288 | 1+0.00535088628279517i | 1 | 0.0053508 | -0.587701919146231+115.507479515707i | 41.2523 | 90.2915 | 22.6826013365853+1890.59030338565i | 65.5326 | 89.3126 | 15.9507951606161+5307.6742512139i | 74.4981 | 89.8278 | 65.5326 | 89.3126
Sn | 31111.1111 | V/V | Down slope at the selected input voltage | 27 | 18.6209 | 16.3709677419355 | 1+0.0172100850749106i | 1.0001 | 0.017208 | 1+0.0000187197416604291i | 1 | 1.872e-05 | 1-0.000244980292647963i | 1 | -0.00024498 | 0.999999999699957+0.0000482461888353654i | 1 | 4.8246e-05 | 16.3660428544043-0.286154930841262i | 24.2802 | -1.0017 | 45.9520231294187 | 1+0.00825870955607165i | 1 | 0.0082585 | 1+0.0000187197416604291i | 1 | 1.872e-05 | 1-0.0000418821996417051i | 1 | -4.1882e-05 | 45.9488803728285-0.380542819230762i | 33.2458 | -0.47451 | -0.000166666666666667 | 1.47651962346635E-06i | 1.4765e-06 | 1.5708 | 1+0.000269003577663932i | 1 | 0.000269 | 1+0.00547552443567551i | 1 | 0.0054755 | -0.587701917232166+112.878215396938i | 41.0523 | 90.2983 | 22.6823031573587+1847.53788431645i | 65.3325 | 89.2966 | 15.9507492271052+5186.85126171672i | 74.2981 | 89.8238 | 65.3325 | 89.2966
|  |  |  | 28 | 19.0546 | 16.3709677419355 | 1+0.0176109594537116i | 1.0002 | 0.017609 | 1+0.0000191557804584232i | 1 | 1.9156e-05 | 1-0.000250686616713548i | 1 | -0.00025069 | 0.999999999685817+0.0000493699869394834i | 1 | 4.937e-05 | 16.3658108235691-0.292816249150562i | 24.2801 | -1.025 | 45.9520231294187 | 1+0.00845107961401022i | 1 | 0.0084509 | 1+0.0000191557804584232i | 1 | 1.9156e-05 | 1-0.0000428577613946603i | 1 | -4.2858e-05 | 45.9487322698511-0.389405548551548i | 33.2458 | -0.48556 | -0.000166666666666667 | 1.51091218365814E-06i | 1.5109e-06 | 1.5708 | 1+0.000275269475921953i | 1 | 0.00027527 | 1+0.00560306578408878i | 1 | 0.005603 | -0.58770191522789+110.308800802091i | 40.8523 | 90.3053 | 22.6819909338959+1805.46505477222i | 65.1325 | 89.2802 | 15.9507011291166+5068.7784094503i | 74.0981 | 89.8197 | 65.1325 | 89.2802
wsl | 13508848.4104 | Rad |  | 29 | 19.4984 | 16.3709677419355 | 1+0.0180211713963237i | 1.0002 | 0.018019 | 1+0.0000196019759047731i | 1 | 1.9602e-05 | 1-0.000256525858141546i | 1 | -0.00025653 | 0.99999999967101+0.0000505199616641658i | 1 | 5.052e-05 | 16.3655678643981-0.299632437372575i | 24.2801 | -1.0489 | 45.9520231294187 | 1+0.00864793054622341i | 1 | 0.0086477 | 1+0.0000196019759047731i | 1 | 1.9602e-05 | 1-0.0000438560468999967i | 1 | -4.3856e-05 | 45.948577188016-0.398474627851103i | 33.2458 | -0.49687 | -0.000166666666666667 | 1.54610584948898E-06i | 1.5461e-06 | 1.5708 | 1+0.000281681325699731i | 1 | 0.00028168 | 1+0.00573357795214613i | 1 | 0.0057335 | -0.58770191312916+107.79787339354i | 40.6523 | 90.3124 | 22.6816640051348+1764.34950721645i | 64.9324 | 89.2635 | 15.9506507646713+4953.39309062817i | 73.8981 | 89.8155 | 64.9324 | 89.2635
Q | 0.35903 |  |  | 30 | 19.9526 | 16.3709677419355 | 1+0.0184409384025484i | 1.0002 | 0.018439 | 1+0.0000200585645782106i | 1 | 2.0059e-05 | 1-0.000262501112975051i | 1 | -0.0002625 | 0.999999999655505+0.0000516967227412333i | 1 | 5.1697e-05 | 16.3653134625241-0.306607082013778i | 24.28 | -1.0733 | 45.9520231294187 | 1+0.00884936672568111i | 1 | 0.0088491 | 1+0.0000200585645782106i | 1 | 2.0059e-05 | 1-0.0000448775854619027i | 1 | -4.4878e-05 | 45.9484147985179-0.407754857237495i | 33.2458 | -0.50844 | -0.000166666666666667 | 1.58211928110636E-06i | 1.5821e-06 | 1.5708 | 1+0.000288242526644888i | 1 | 0.00028824 | 1+0.00586713013912658i | 1 | 0.0058671 | -0.587701910931515+105.344101844335i | 40.4523 | 90.3196 | 22.6813216789351+1724.16944167861i | 64.7324 | 89.2463 | 15.9505980269861+4840.63412642961i | 73.6981 | 89.8112 | 64.7324 | 89.2463
|  |  |  | 31 | 20.4174 | 16.3709677419355 | 1+0.0188704830384088i | 1.0002 | 0.018868 | 1+0.0000205257885680938i | 1 | 2.0526e-05 | 1-0.000268615549373268i | 1 | -0.00026862 | 0.999999999639269+0.000052900894104985i | 1 | 5.2901e-05 | 16.3650470794029-0.313743851629868i | 24.2799 | -1.0983 | 45.9520231294187 | 1+0.00905549495651193i | 1 | 0.0090552 | 1+0.0000205257885680938i | 1 | 2.0526e-05 | 1-0.0000459229187136456i | 1 | -4.5923e-05 | 45.9482447570654-0.417251148170051i | 33.2457 | -0.52028 | -0.000166666666666667 | 0.0000016189715733084i | 1.619e-06 | 1.5708 | 1+0.000294956557593012i | 1 | 0.00029496 | 1+0.00600379315616742i | 1 | 0.0060037 | -0.5877019086303+102.946185132323i | 40.2523 | 90.3271 | 22.6809632306267+1684.90355419582i | 64.5323 | 89.2288 | 15.9505428042489+4730.4417305623i | 73.4981 | 89.8068 | 64.5323 | 89.2288
Error Amplifier |  |  |  | 32 | 20.893 | 16.3709677419355 | 1+0.0193100330541566i | 1.0002 | 0.019308 | 1+0.0000210038956027669i | 1 | 2.1004e-05 | 1-0.000274872409291311i | 1 | -0.00027487 | 0.999999999622269+0.0000541331142230177i | 1 | 5.4133e-05 | 16.3647681511803-0.321046498630484i | 24.2799 | -1.1239 | 45.9520231294187 | 1+0.00926642453063242i | 1 | 0.0092662 | 1+0.0000210038956027669i | 1 | 2.1004e-05 | 1-0.0000469926009047525i | 1 | -4.6993e-05 | 45.9480667031513-0.426968526020356i | 33.2457 | -0.5324 | -0.000166666666666667 | 1.65668226566823E-06i | 1.6567e-06 | 1.5708 | 1+0.000301826978412185i | 1 | 0.00030183 | 1+0.0061436394638093i | 1 | 0.0061436 | -0.587701906220635+100.602851850321i | 40.0524 | 90.3347 | 22.6805879014795+1646.53102551727i | 64.3322 | 89.2108 | 15.9504849793809+4622.75747756244i | 73.2981 | 89.8023 | 64.3322 | 89.2108
Compensation Components |  |  |  | 33 | 21.3796 | 16.3709677419355 | 1+0.0197598215050282i | 1.0002 | 0.019757 | 1+0.0000214931391809078i | 1 | 2.1493e-05 | 1-0.000281275010199125i | 1 | -0.00028128 | 0.999999999604467+0.0000553940364347475i | 1 | 5.5394e-05 | 16.3644760875059-0.328518861118416i | 24.2798 | -1.1501 | 45.9520231294187 | 1+0.00948226728569461i | 1 | 0.009482 | 1+0.0000214931391809078i | 1 | 2.1493e-05 | 1-0.0000480871991948793i | 1 | -4.8087e-05 | 45.9478802592897-0.436912132690543i | 33.2457 | -0.5448 | -0.000166666666666667 | 1.69527135289411E-06i | 1.6953e-06 | 1.5708 | 1+0.000308857431890463i | 1 | 0.00030886 | 1+0.00628674321041553i | 1 | 0.0062867 | -0.587701903697398+98.312859532006i | 39.8524 | 90.3425 | 22.6801948971117+1609.03151006592i | 64.1322 | 89.1924 | 15.9504244297899+4517.52427181711i | 73.0981 | 89.7977 | 64.1322 | 89.1924
RFBT | 220000 | Ω | Top feedback resistor | 34 | 21.8776 | 16.3709677419355 | 1+0.0202200868748139i | 1.0002 | 0.020217 | 1+0.0000219937787059379i | 1 | 2.1994e-05 | 1-0.000287826746840463i | 1 | -0.00028783 | 0.999999999585826+0.0000566843292978219i | 1 | 5.6684e-05 | 16.3641702702921-0.336164864763515i | 24.2797 | -1.1768 | 45.9520231294187 | 1+0.00970313766438435i | 1 | 0.0097028 | 1+0.0000219937787059379i | 1 | 2.1994e-05 | 1-0.0000492072939545288i | 1 | -4.9207e-05 | 45.9476850302167-0.447087229290101i | 33.2457 | -0.55749 | -0.000166666666666667 | 1.73475929543085E-06i | 1.7348e-06 | 1.5708 | 1+0.000316051645667341i | 1 | 0.00031605 | 1+0.00643318027148683i | 1 | 0.0064331 | -0.587701901055253+96.0749939931402i | 39.6524 | 90.3505 | 22.679783385817+1572.38512515113i | 63.9321 | 89.1736 | 15.9503610271098+4414.68631729136i | 72.8981 | 89.793 | 63.9321 | 89.1736
RFBB | 20000 | Ω | Bottom feedback resistor | 35 | 22.3872 | 16.3709677419355 | 1+0.0206910732023052i | 1.0002 | 0.020688 | 1+0.00002250607962356i | 1 | 2.2506e-05 | 1-0.000294531093032813i | 1 | -0.00029453 | 0.999999999566306+0.000058004676942596i | 1 | 5.8005e-05 | 16.3638500524151-0.343988524711568i | 24.2796 | -1.2043 | 45.9520231294187 | 1+0.00992915277509998i | 1 | 0.0099288 | 1+0.00002250607962356i | 1 | 2.2506e-05 | 1-0.0000503534790727685i | 1 | -5.0353e-05 | 45.9474806020542-0.457499198872323i | 33.2457 | -0.57048 | -0.000166666666666667 | 1.77516703030829E-06i | 1.7752e-06 | 1.5708 | 1+0.000323413434210191i | 1 | 0.00032341 | 1+0.00658302828989129i | 1 | 0.0065829 | -0.587701898288585+93.8880686877917i | 39.4524 | 90.3586 | 22.6793524968177+1536.57244042684i | 63.732 | 89.1544 | 15.9502946369291+4314.18908794428i | 72.698 | 89.7882 | 63.732 | 89.1544
RCOMP | 3900 | Ω | Type II compensation Resistort | 36 | 22.9087 | 16.3709677419355 | 1+0.0211730302106869i | 1.0002 | 0.02117 | 1+0.0000230303135625016i | 1 | 2.303e-05 | 1-0.000301391603509268i | 1 | -0.00030139 | 0.999999999545867+0.0000593557794348674i | 1 | 5.9356e-05 | 16.3635147563547-0.351993947528286i | 24.2795 | -1.2323 | 45.9520231294187 | 1+0.0101604324540448i | 1.0001 | 0.01016 | 1+0.0000230303135625016i | 1 | 2.303e-05 | 1-0.0000515263622721196i | 1 | -5.1526e-05 | 45.9472665414334-0.468153549231628i | 33.2456 | -0.58376 | -0.000166666666666667 | 1.81651598224231E-06i | 1.8165e-06 | 1.5708 | 1+0.000330946700836741i | 1 | 0.00033095 | 1+0.00673636671703171i | 1 | 0.0067363 | -0.587701895391526+91.750924079217i | 39.2524 | 90.367 | 22.6789013184348+1501.57446758958i | 63.5319 | 89.1347 | 15.950225118507+4215.97929881882i | 72.498 | 89.7832 | 63.5319 | 89.1347
CCOMP | 1.2e-08 | F | Type II compensation Capacitor | 37 | 23.4423 | 16.3709677419355 | 1+0.0216662134399447i | 1.0002 | 0.021663 | 1+0.0000235667584785363i | 1 | 2.3567e-05 | 1-0.000308411915803294i | 1 | -0.00030841 | 0.999999999524464+0.000060738353147062i | 1 | 6.0738e-05 | 16.363163672773-0.360185333178648i | 24.2794 | -1.261 | 45.9520231294187 | 1+0.010397099328766i | 1.0001 | 0.010397 | 1+0.0000235667584785363i | 1 | 2.3567e-05 | 1-0.0000527265654307795i | 1 | -5.2727e-05 | 45.9470423945782-0.479055915762971i | 33.2456 | -0.59736 | -0.000166666666666667 | 1.85882807499455E-06i | 1.8588e-06 | 1.5708 | 1+0.000338655439784672i | 1 | 0.00033866 | 1+0.00689327685497186i | 1 | 0.0068932 | -0.587701892357933+89.662427025056i | 39.0524 | 90.3755 | 22.6784288961747+1467.37265031096i | 63.3318 | 89.1146 | 15.950152324475+4120.00487778926i | 72.298 | 89.7782 | 63.3318 | 89.1146
CHF | 6.2e-10 | F | Type II high frequency capacitor | 38 | 23.9883 | 16.3709677419355 | 1+0.0221708843823544i | 1.0002 | 0.022167 | 1+0.0000241156988018592i | 1 | 2.4116e-05 | 1-0.000315595752177392i | 1 | -0.0003156 | 0.999999999502053+0.0000621531311380621i | 1 | 6.2153e-05 | 16.3627960590244-0.368566977041593i | 24.2794 | -1.2904 | 45.9520231294187 | 1+0.0106392788831731i | 1.0001 | 0.010639 | 1+0.0000241156988018592i | 1 | 2.4116e-05 | 1-0.0000539547249123491i | 1 | -5.3955e-05 | 45.9468076863445-0.490212064384529i | 33.2456 | -0.61127 | -0.000166666666666667 | 1.90212574299664E-06i | 1.9021e-06 | 1.5708 | 1+0.000346543738329411i | 1 | 0.00034654 | 1+0.0070538418995438i | 1 | 0.0070537 | -0.587701889181371+87.6214701765267i | 38.8524 | 90.3843 | 22.6779342307244+1433.94885439909i | 63.1318 | 89.0939 | 15.9500761005248+4026.21493795198i | 72.098 | 89.773 | 63.1318 | 89.0939
|  |  |  | 39 | 24.5471 | 16.3709677419355 | 1+0.02268731062113i | 1.0003 | 0.022683 | 1+0.0000246774255878958i | 1 | 2.4677e-05 | 1-0.000322946921596698i | 1 | -0.00032295 | 0.999999999478586+0.0000636008635418855i | 1 | 6.3601e-05 | 16.3624111375981-0.377143271960259i | 24.2793 | -1.3204 | 45.9520231294187 | 1+0.0108870995240717i | 1.0001 | 0.010887 | 1+0.0000246774255878958i | 1 | 2.4677e-05 | 1-0.0000552114919032426i | 1 | -5.5211e-05 | 45.9465619192156-0.501627894524981i | 33.2456 | -0.62551 | -0.000166666666666667 | 1.94643194324529E-06i | 1.9464e-06 | 1.5708 | 1+0.000354615778951261i | 1 | 0.00035462 | 1+0.00721814698445952i | 1 | 0.007218 | -0.587701885855101+85.6269713912913i | 38.6524 | 90.3932 | 22.6774162758562+1401.28535818383i | 62.9317 | 89.0728 | 15.9499962850831+3934.55975064448i | 71.898 | 89.7677 | 62.9317 | 89.0728
Adc_ea | -0.00016667 | V/V |  | 40 | 25.1189 | 16.3709677419355 | 1+0.0232157659722992i | 1.0003 | 0.023212 | 1+0.0000252522366716237i | 1 | 2.5252e-05 | 1-0.000330469321748544i | 1 | -0.00033047 | 0.999999999454012+0.0000650823179654162i | 1 | 6.5082e-05 | 16.3620080944884-0.385918710327677i | 24.2791 | -1.3511 | 45.9520231294187 | 1+0.0111406926492457i | 1.0001 | 0.01114 | 1+0.0000252522366716237i | 1 | 2.5252e-05 | 1-0.000056497532757954i | 1 | -5.6498e-05 | 45.9463045722486-0.513309442176499i | 33.2456 | -0.64008 | -0.000166666666666667 | 1.99177016747431E-06i | 1.9918e-06 | 1.5708 | 1+0.000362875841553008i | 1 | 0.00036288 | 1+0.00738627922644992i | 1 | 0.0073861 | -0.587701882372076+83.6778731596952i | 38.4524 | 90.4024 | 22.6768739362345+1369.36484312101i | 62.7316 | 89.0513 | 15.9499127089678+3844.99071907875i | 71.698 | 89.7623 | 62.7316 | 89.0513
wz_ea | 21367.5214 |  | Error Amplifier Zero | 41 | 25.704 | 16.3709677419355 | 1+0.0237565306298837i | 1.0003 | 0.023752 | 1+0.0000258404368254875i | 1 | 2.584e-05 | 1-0.000338166941109058i | 1 | -0.00033817 | 0.99999999942828+0.000066598279895398i | 1 | 6.6598e-05 | 16.3615860774881-0.39489788620792i | 24.279 | -1.3826 | 45.9520231294187 | 1+0.0114001927171268i | 1.0001 | 0.0114 | 1+0.0000258404368254875i | 1 | 2.584e-05 | 1-0.0000578135293523665i | 1 | -5.7814e-05 | 45.9460350999742-0.525262883014892i | 33.2455 | -0.65499 | -0.000166666666666667 | 2.03816445461033E-06i | 2.0382e-06 | 1.5708 | 1+0.000371328305729173i | 1 | 0.00037133 | 1+0.00755832777145509i | 1 | 0.0075582 | -0.587701878724893+81.7731420440552i | 38.2524 | 90.4118 | 22.6763060651186+1338.1703846101i | 62.5315 | 89.0292 | 15.949825195032+3757.46035257451i | 71.498 | 89.7568 | 62.5315 | 89.0292
wp0_ea | 1.262e-08 |  | Error Amplifier pole at the origin | 42 | 26.3027 | 16.3709677419355 | 1+0.024309891314463i | 1.0003 | 0.024305 | 1+0.0000264423379209949i | 1 | 2.6442e-05 | 1-0.000346043861057917i | 1 | -0.00034604 | 0.999999999401336+0.0000681495531149129i | 1 | 6.815e-05 | 16.3611441944044-0.404085497492642i | 24.2789 | -1.4148 | 45.9520231294187 | 1+0.0116657373180859i | 1.0001 | 0.011665 | 1+0.0000264423379209949i | 1 | 2.6442e-05 | 1-0.0000591601794452942i | 1 | -5.916e-05 | 45.9457529312409-0.537494535588001i | 33.2455 | -0.67024 | -0.000166666666666667 | 2.08563940351847E-06i | 2.0856e-06 | 1.5708 | 1+0.000379977653088148i | 1 | 0.00037998 | 1+0.00773438384189099i | 1 | 0.0077342 | -0.587701874905828+79.9117681307228i | 38.0524 | 90.4214 | 22.6757114619637+1307.68544302106i | 62.3314 | 89.0066 | 15.9497335577887+3671.92224137912i | 71.298 | 89.7511 | 62.3314 | 89.0066
wp1_ea | 434932.4511 |  | Error Amplifier pole at high frequencies | 43 | 26.9153 | 16.3709677419355 | 1+0.0248761414251968i | 1.0003 | 0.024871 | 1+0.0000270582590940738i | 1 | 2.7058e-05 | 1-0.000354104258042343i | 1 | -0.0003541 | 0.999999999373122+0.0000697369601295556i | 1 | 6.9737e-05 | 16.3606815111912-0.413486348092744i | 24.2788 | -1.4477 | 45.9520231294187 | 1+0.0119374672473855i | 1.0001 | 0.011937 | 1+0.0000270582590940738i | 1 | 2.7058e-05 | 1-0.0000605381970484416i | 1 | -6.0538e-05 | 45.9454574680093-0.550010864573755i | 33.2455 | -0.68585 | -0.000166666666666667 | 2.13422018604507E-06i | 2.1342e-06 | 1.5708 | 1+0.00038882846962839i | 1 | 0.00038883 | 1+0.00791454078501656i | 1 | 0.0079144 | -0.587701870906773+78.09276449461i | 37.8525 | 90.4312 | 22.6750888699061+1277.89385492514i | 62.1313 | 88.9834 | 15.9496376030185+3588.3310320605i | 71.0979 | 89.7453 | 62.1313 | 88.9834
|  |  |  | 44 | 27.5423 | 16.3709677419355 | 1+0.0254555811953889i | 1.0003 | 0.02545 | 1+0.0000276885269142827i | 1 | 2.7689e-05 | 1-0.000362352405791506i | 1 | -0.00036235 | 0.999999999343578+0.0000713613426035368i | 1 | 7.1361e-05 | 16.3601970499958-0.423105350165004i | 24.2787 | -1.4814 | 45.9520231294187 | 1+0.0122155265798306i | 1.0001 | 0.012215 | 1+0.0000276885269142827i | 1 | 2.7689e-05 | 1-0.0000619483128049819i | 1 | -6.1948e-05 | 45.945148084086-0.562818484109064i | 33.2454 | -0.70183 | -0.000166666666666667 | 2.18393256036404E-06i | 2.1839e-06 | 1.5708 | 1+0.000397885448169982i | 1 | 0.00039789 | 1+0.00809889412242768i | 1 | 0.0080987 | -0.587701866719253+76.3151666759125i | 37.6525 | 90.4412 | 22.6744369731353+1248.77982452531i | 61.9311 | 88.9598 | 15.9495371273578+3506.64240346024i | 70.8979 | 89.7394 | 61.9311 | 88.9598
|  |  |  | 45 | 28.1838 | 16.3709677419355 | 1+0.0260485178516753i | 1.0003 | 0.026043 | 1+0.0000283334755579626i | 1 | 2.8333e-05 | 1-0.00037079267758252i | 1 | -0.00037079 | 0.999999999312642+0.0000730235618059452i | 1 | 7.3024e-05 | 16.3596897871139-0.432947526373291i | 24.2785 | -1.5159 | 45.9520231294187 | 1+0.0125000627461599i | 1.0001 | 0.012499 | 1+0.0000283334755579626i | 1 | 2.8333e-05 | 1-0.000063391274376954i | 1 | -6.3391e-05 | 45.944824123801-0.57592416119099i | 33.2454 | -0.71817 | -0.000166666666666667 | 2.23480288463429E-06i | 2.2348e-06 | 1.5708 | 1+0.00040715339084283i | 1 | 0.00040715 | 1+0.00828754160070404i | 1 | 0.0082874 | -0.587701862334378+74.5780321687368i | 37.4525 | 90.4515 | 22.6737543941428+1220.32791528148i | 61.731 | 88.9356 | 15.9494319178711+3426.81304319388i | 70.6979 | 89.7333 | 61.731 | 88.9356
|  |  |  | 46 | 28.8403 | 16.3709677419355 | 1+0.0266552657769194i | 1.0004 | 0.026649 | 1+0.0000289934469854211i | 1 | 2.8993e-05 | 1-0.00037942954855921i | 1 | -0.00037943 | 0.999999999280248+0.0000747244990674042i | 1 | 7.4724e-05 | 16.3591586508521-0.443018012183975i | 24.2784 | -1.5512 | 45.9520231294187 | 1+0.0127912266112152i | 1.0001 | 0.012791 | 1+0.0000289934469854211i | 1 | 2.8993e-05 | 1-0.0000648678468416836i | 1 | -6.4868e-05 | 45.944484900621-0.589334819151347i | 33.2454 | -0.7349 | -0.000166666666666667 | 2.28685813097508E-06i | 2.2869e-06 | 1.5708 | 1+0.000416637211632815i | 1 | 0.00041664 | 1+0.00848058324323566i | 1 | 0.0084804 | -0.587701857742851+72.880439921374i | 37.2525 | 90.462 | 22.6730396908449+1192.52304172643i | 61.5309 | 88.9108 | 15.9493217516002+3348.80062468623i | 70.4979 | 89.7271 | 61.5309 | 88.9108
DCMPlant Parameters |  |  |  | 47 | 29.5121 | 16.3709677419355 | 1+0.0272761466769026i | 1.0004 | 0.027269 | 1+0.000029668791122245i | 1 | 2.9669e-05 | 1-0.000388267598104889i | 1 | -0.00038827 | 0.999999999246327+0.0000764650562473644i | 1 | 7.6465e-05 | 16.3586025192909-0.453322058195035i | 24.2783 | -1.5873 | 45.9520231294187 | 1+0.0130891725539316i | 1.0001 | 0.013088 | 1+0.000029668791122245i | 1 | 2.9669e-05 | 1-0.000066378813097436i | 1 | -6.6379e-05 | 45.9441296956989-0.603057541206101i | 33.2453 | -0.75201 | -0.000166666666666667 | 2.34012589976707E-06i | 2.3401e-06 | 1.5708 | 1+0.000426341938987253i | 1 | 0.00042634 | 1+0.00867812140325664i | 1 | 0.0086779 | -0.587701852934931+71.2214898479435i | 37.0525 | 90.4728 | 22.6722913535732+1165.3504614678i | 61.3308 | 88.8854 | 15.9492063950911+3272.56378472921i | 70.2979 | 89.7208 | 61.3308 | 88.8854
DC_VIN_var_DCM | 1.5393 |  | Duty cycle of the converter in DCM | 48 | 30.1995 | 16.3709677419355 | 1+0.0279114897508964i | 1.0004 | 0.027904 | 1+0.0000303598660448347i | 1 | 3.036e-05 | 1-0.000397311512270413i | 1 | -0.00039731 | 0.999999999210807+0.0000782461562122817i | 1 | 7.8246e-05 | 16.3580202179439-0.46386503249818i | 24.2781 | -1.6243 | 45.9520231294187 | 1+0.0133940585491918i | 1.0001 | 0.013393 | 1+0.0000303598660448347i | 1 | 3.036e-05 | 1-0.0000679249742785202i | 1 | -6.7925e-05 | 45.9437577563547-0.617099574080913i | 33.2453 | -0.76953 | -0.000166666666666667 | 2.39463443428633E-06i | 2.3946e-06 | 1.5708 | 1+0.000436272718481044i | 1 | 0.00043627 | 1+0.00888026081811414i | 1 | 0.00888 | -0.587701847900423+69.6003023511585i | 36.8525 | 90.4838 | 22.6715078019252+1138.79576737203i | 61.1306 | 88.8595 | 15.9490856039036+3198.0621015507i | 70.0978 | 89.7143 | 61.1306 | 88.8595
Fm_DCM | 10.0205 | V/V | "Note this include the COMP to PWM gain term (.145V/V) | 49 | 30.903 | 16.3709677419355 | 1+0.0285616318662084i | 1.0004 | 0.028554 | 1+0.0000310670381702618i | 1 | 3.1067e-05 | 1-0.000406566086258782i | 1 | -0.00040657 | 0.999999999173614+0.000080068743324933i | 1 | 8.0069e-05 | 16.357410517311-0.474652423073365i | 24.2779 | -1.6621 | 45.9520231294187 | 1+0.013706046251586i | 1.0001 | 0.013705 | 1+0.0000310670381702618i | 1 | 3.1067e-05 | 1-0.0000695071501800602i | 1 | -6.9507e-05 | 45.9433682944857-0.631468331714043i | 33.2453 | -0.78745 | -0.000166666666666667 | 2.45041263567939E-06i | 2.4504e-06 | 1.5708 | 1+0.000446434815544927i | 1 | 0.00044643 | 1+0.00908710866480155i | 1 | 0.0090869 | -0.587701842628645+68.0160178559486i | 36.6525 | 90.4951 | 22.6706873814704+1112.84487992615i | 60.9305 | 88.8329 | 15.9489591220927+3125.25607338227i | 69.8978 | 89.7076 | 60.9305 | 88.8329
ADC_VIN_min_DCM | 45.952 | V/V |  | 50 | 31.6228 | 16.3709677419355 | 1+0.0292269177367937i | 1.0004 | 0.029219 | 1+0.0000317906824505475i | 1 | 3.1791e-05 | 1-0.000416036226967624i | 1 | -0.00041604 | 0.999999999134667+0.0000819337839451303i | 1 | 8.1934e-05 | 16.3567721303172-0.485689840214744i | 24.2778 | -1.7008 | 45.9520231294187 | 1+0.0140253010811239i | 1.0001 | 0.014024 | 1+0.0000317906824505475i | 1 | 3.1791e-05 | 1-0.0000711261796926614i | 1 | -7.1126e-05 | 45.9429604849016-0.646171399037999i | 33.2452 | -0.80579 | -0.000166666666666667 | 2.50749007828694E-06i | 2.5075e-06 | 1.5708 | 1+0.000456833618257274i | 1 | 0.00045683 | 1+0.00929877461678514i | 1 | 0.0092985 | -0.587701837108413+66.467796353704i | 36.4526 | 90.5066 | 22.6698283603055+1087.48403977322i | 60.7303 | 88.8058 | 15.9488266816698+3054.10709751501i | 69.6978 | 89.7008 | 60.7303 | 88.8058
wp_lf_DCM | 14166.6667 | rad |  | 51 | 32.3594 | 16.3709677419355 | 1+0.029907700106027i | 1.0004 | 0.029899 | 1+0.000032531182571468i | 1 | 3.2531e-05 | 1-0.000425726955590895i | 1 | -0.00042573 | 0.999999999093885+0.0000838422669420971i | 1 | 8.3842e-05 | 16.3561037096355-0.496983018987173i | 24.2776 | -1.7404 | 45.9520231294187 | 1+0.0143519923109417i | 1.0001 | 0.014351 | 1+0.000032531182571468i | 1 | 3.2531e-05 | 1-0.0000727829212472021i | 1 | -7.2783e-05 | 45.9425334635817-0.661216535841133i | 33.2452 | -0.82456 | -0.000166666666666667 | 2.56589702532454E-06i | 2.5659e-06 | 1.5708 | 1+0.000467474640200929i | 1 | 0.00046747 | 1+0.00951537090215437i | 1 | 0.0095151 | -0.587701831328023+64.9548169568915i | 36.2526 | 90.5184 | 22.6689289254513+1062.69980041771i | 60.5302 | 88.778 | 15.9486880020347+2984.57744983183i | 69.4978 | 89.6938 | 60.5302 | 88.778
| 2254.695 | Hz |  | 52 | 33.1131 | 16.3709677419355 | 1+0.0306043399337319i | 1.0005 | 0.030595 | 1+0.0000332889311559891i | 1 | 3.3289e-05 | 1-0.000435643410281184i | 1 | -0.00043564 | 0.999999999051182+0.0000857952042187806i | 1 | 8.5795e-05 | 16.3554038448863-0.508537821712088i | 24.2774 | -1.7809 | 45.9520231294187 | 1+0.014686293157054i | 1.0001 | 0.014685 | 1+0.0000332889311559891i | 1 | 3.3289e-05 | 1-0.0000744782532699841i | 1 | -7.4478e-05 | 45.9420863258512-0.6766116807106i | 33.2452 | -0.84376 | -0.000166666666666667 | 2.62566444492864E-06i | 2.6257e-06 | 1.5708 | 1+0.000478363523386579i | 1 | 0.00047836 | 1+0.0097370123631268i | 1 | 0.0097367 | -0.587701825275213+63.4762774638076i | 36.0526 | 90.5305 | 22.6679871790839+1038.47902109667i | 60.33 | 88.7495 | 15.9485427893851+2916.63026480569i | 69.2978 | 89.6867 | 60.33 | 88.7495
wz1_dcm | 6250000 | rad |  | 53 | 33.8844 | 16.3709677419355 | 1+0.0313172065875658i | 1.0005 | 0.031307 | 1+0.00003406432997244i | 1 | 3.4064e-05 | 1-0.000445790848874023i | 1 | -0.00044579 | 0.999999999006465+0.000087793631248374i | 1 | 8.7794e-05 | 16.3546710597082-0.520360240481466i | 24.2772 | -1.8224 | 45.9520231294187 | 1+0.0150283808701941i | 1.0001 | 0.015027 | 1+0.00003406432997244i | 1 | 3.4064e-05 | 1-0.0000762130746484856i | 1 | -7.6213e-05 | 45.9416181244711-0.692364955057794i | 33.2451 | -0.86341 | -0.000166666666666667 | 2.68682402657621E-06i | 2.6868e-06 | 1.5708 | 1+0.000489506041244215i | 1 | 0.00048951 | 1+0.00996381651693868i | 1 | 0.0099635 | -0.58770181893714+62.031393933243i | 35.8526 | 90.5428 | 22.6670011345938+1014.8088598132i | 60.1299 | 88.7204 | 15.948390736095+2850.22951595314i | 69.0977 | 89.6794 | 60.1299 | 88.7204
| 994718.3943 | Hz |  | 54 | 34.6737 | 16.3709677419355 | 1+0.0320466780388648i | 1.0005 | 0.032036 | 1+0.0000348577901475371i | 1 | 3.4858e-05 | 1-0.000456174651675677i | 1 | -0.00045617 | 0.999999998959641+0.0000898386076233418i | 1 | 8.9839e-05 | 16.3539038086957-0.532456399698513i | 24.277 | -1.8648 | 45.9520231294187 | 1+0.0153784368297958i | 1.0001 | 0.015377 | 1+0.0000348577901475371i | 1 | 3.4858e-05 | 1-0.0000779883052079654i | 1 | -7.7988e-05 | 45.9411278676395-0.708484667227705i | 33.2451 | -0.88352 | -0.000166666666666667 | 2.74940819788699E-06i | 2.7494e-06 | 1.5708 | 1+0.0005009081016843i | 1 | 0.00050091 | 1+0.0101959036181546i | 1.0001 | 0.010196 | -0.587701812300366+60.619400268824i | 35.6526 | 90.5555 | 22.6659687124648+991.676766528244i | 59.9297 | 88.6907 | 15.9482315200662+2785.33999673258i | 68.8977 | 89.6719 | 59.9297 | 88.6907
wz2_dcm | 2793510.9994 | rad |  | 55 | 35.4813 | 16.3709677419355 | 1+0.0327931410630478i | 1.0005 | 0.032781 | 1+0.0000356697323843678i | 1 | 3.567e-05 | 1-0.000466800324315834i | 1 | -0.0004668 | 0.999999998910611+0.000091931217617226i | 1 | 9.1931e-05 | 16.353100474196-0.544832558643321i | 24.2768 | -1.9082 | 45.9520231294187 | 1+0.0157366466401622i | 1.0001 | 0.015735 | 1+0.0000356697323843678i | 1 | 3.567e-05 | 1-0.0000798048861991636i | 1 | -7.9805e-05 | 45.9406145168984-0.724979316693254i | 33.245 | -0.9041 | -0.000166666666666667 | 2.81345014181702E-06i | 2.8135e-06 | 1.5708 | 1+0.000512575750230199i | 1 | 0.00051258 | 1+0.0104333967224276i | 1.0001 | 0.010433 | -0.58770180535081+59.2395478128195i | 35.4527 | 90.5684 | 22.6648877359636+969.070476507304i | 59.7295 | 88.6602 | 15.9480648040484+2721.92730187738i | 68.6977 | 89.6643 | 59.7295 | 88.6602
| 444601.0841 | Hz |  | 56 | 36.3078 | 16.3709677419355 | 1+0.0335569914446912i | 1.0006 | 0.033544 | 1+0.0000365005871854536i | 1 | 3.6501e-05 | 1-0.000477673500666778i | 1 | -0.00047767 | 0.999999998859269+0.0000940725707595446i | 1 | 9.4073e-05 | 16.3522593629615-0.557495114061853i | 24.2766 | -1.9526 | 45.9520231294187 | 1+0.0161032002288766i | 1.0001 | 0.016102 | 1+0.0000365005871854536i | 1 | 3.6501e-05 | 1-0.0000816637807973674i | 1 | -8.1664e-05 | 45.9400769849441-0.741857598336013i | 33.245 | -0.92515 | -0.000166666666666667 | 2.87898381425265E-06i | 2.879e-06 | 1.5708 | 1+0.000524515173223615i | 1 | 0.00052452 | 1+0.0106764217517452i | 1.0001 | 0.010676 | -0.587701798073733+57.8911049491933i | 35.2527 | 90.5816 | 22.6637559266367+946.978003818584i | 59.5293 | 88.629 | 15.9478902349292+2659.95780915388i | 68.4977 | 89.6565 | 59.5293 | 88.629
|  |  |  | 57 | 37.1535 | 16.3709677419355 | 1+0.0343386341873777i | 1.0006 | 0.034325 | 1+0.0000373507950810074i | 1 | 3.7351e-05 | 1-0.00048879994583053i | 1 | -0.0004888 | 0.999999998805508+0.0000962638024240774i | 1 | 9.6264e-05 | 16.3513787026474-0.570450602776009i | 24.2764 | -1.9981 | 45.9520231294187 | 1+0.0164782919475032i | 1.0001 | 0.016477 | 1+0.0000373507950810074i | 1 | 3.7351e-05 | 1-0.0000835659746130977i | 1 | -8.3566e-05 | 45.9395141333336-0.759128406814309i | 33.2449 | -0.9467 | -0.000166666666666667 | 2.94604396201445E-06i | 2.946e-06 | 1.5708 | 1+0.000536732701104651i | 1 | 0.00053673 | 1+0.0109251075611946i | 1.0001 | 0.010925 | -0.587701790453693+56.5733567156903i | 35.0527 | 90.5952 | 22.6625708995955+925.387634978829i | 59.3291 | 88.5971 | 15.9477074429867+2599.39866153445i | 68.2976 | 89.6485 | 59.3291 | 88.5971
|  |  |  | 58 | 38.0189 | 16.3709677419355 | 1+0.0351384837284359i | 1.0006 | 0.035124 | 1+0.0000382208068625093i | 1 | 3.8221e-05 | 1-0.000500185559195593i | 1 | -0.00050019 | 0.999999998749214+0.0000985060744308574i | 1 | 9.8506e-05 | 16.3504566381533-0.583705704312783i | 24.2761 | -2.0446 | 45.9520231294187 | 1+0.0168621206746364i | 1.0001 | 0.016861 | 1+0.0000382208068625093i | 1 | 3.8221e-05 | 1-0.0000855124762146942i | 1 | -8.5512e-05 | 45.9389247700849-0.776800841020115i | 33.2449 | -0.96875 | -0.000166666666666667 | 3.01466614128042E-06i | 3.0147e-06 | 1.5708 | 1+0.000549234811768309i | 1 | 0.00054923 | 1+0.0111795860072839i | 1.0001 | 0.011179 | -0.587701782474533+55.2856044247543i | 34.8527 | 90.609 | 22.6613301585939+904.287922743907i | 59.1289 | 88.5645 | 15.9475160411122+2540.21774977636i | 68.0976 | 89.6403 | 59.1289 | 88.5645
|  |  |  | 59 | 38.9045 | 16.3709677419355 | 1+0.0359569641586798i | 1.0006 | 0.035941 | 1+0.0000391110838217219i | 1 | 3.9111e-05 | 1-0.000511836377564881i | 1 | -0.00051184 | 0.999999998690266+0.000100800575662183i | 1 | 0.0001008 | 16.3494912277954-0.597267243549779i | 24.2759 | -2.0922 | 45.9520231294187 | 1+0.0172548899213479i | 1.0001 | 0.017253 | 1+0.0000391110838217219i | 1 | 3.9111e-05 | 1-0.0000875043176630713i | 1 | -8.7504e-05 | 45.9383076471644-0.79488420862562i | 33.2448 | -0.99131 | -0.000166666666666667 | 3.08488673643831E-06i | 3.0849e-06 | 1.5708 | 1+0.00056202813399915i | 1 | 0.00056203 | 1+0.0114399920178536i | 1.0001 | 0.011439 | -0.587701774119331+54.0271652930756i | 34.6528 | 90.6232 | 22.6600310908798+883.667680040449i | 58.9286 | 88.5311 | 15.9473156239938+2482.38369539714i | 67.8976 | 89.6319 | 58.9286 | 88.5311
|  |  |  | 60 | 39.8107 | 16.3709677419355 | 1+0.0367945094472672i | 1.0007 | 0.036778 | 1+0.0000400220979952731i | 1 | 4.0022e-05 | 1-0.000523758578356508i | 1 | -0.00052376 | 0.99999999862854+0.000103148522692977i | 1 | 0.00010315 | 16.3484804393086-0.611142193374497i | 24.2756 | -2.1408 | 45.9520231294187 | 1+0.017656807939091i | 1.0002 | 0.017655 | 1+0.0000400220979952731i | 1 | 4.0022e-05 | 1-0.0000895425550589297i | 1 | -8.9543e-05 | 45.9376614578577-0.813388030720745i | 33.2447 | -1.0144 | -0.000166666666666667 | 3.15674297937717E-06i | 3.1567e-06 | 1.5708 | 1+0.000575119450985958i | 1 | 0.00057512 | 1+0.0117064636636174i | 1.0001 | 0.011706 | -0.587701765370361+52.7973720795688i | 34.4528 | 90.6377 | 22.6586709618126+863.515974035667i | 58.7284 | 88.4969 | 15.9471057672619+2425.86583403737i | 67.6975 | 89.6234 | 58.7284 | 88.4969
|  |  |  | 61 | 40.738 | 16.3709677419355 | 1+0.0376515636717966i | 1.0007 | 0.037634 | 1+0.0000409543324149366i | 1 | 4.0954e-05 | 1-0.000535958482879145i | 1 | -0.00053596 | 0.999999998563905+0.000105551160435836i | 1 | 0.00010555 | 16.3474221456659-0.625337677354266i | 24.2753 | -2.1907 | 45.9520231294187 | 1+0.0180680878301191i | 1.0002 | 0.018066 | 1+0.0000409543324149366i | 1 | 4.0954e-05 | 1-0.0000916282691027164i | 1 | -9.1628e-05 | 45.9369848340172-0.832322046542608i | 33.2447 | -1.038 | -0.000166666666666667 | 3.23027296922813E-06i | 3.2303e-06 | 1.5708 | 1+0.000588515703918286i | 1 | 0.00058852 | 1+0.0119791422313689i | 1.0001 | 0.011979 | -0.58770175620906+51.5955727315938i | 34.2528 | 90.6526 | 22.6572469092392+843.822120341977i | 58.5281 | 88.4619 | 15.9468860265973+2370.63419920214i | 67.4975 | 89.6146 | 58.5281 | 88.4619
|  |  |  | 62 | 41.6869 | 16.3709677419355 | 1+0.0385285812537621i | 1.0007 | 0.03851 | 1+0.0000419082813637413i | 1 | 4.1908e-05 | 1-0.000548442559683655i | 1 | -0.00054844 | 0.999999998496224+0.000108009762801093i | 1 | 0.00010801 | 16.3463141207103-0.639860972413556i | 24.275 | -2.2416 | 45.9520231294187 | 1+0.018488947660474i | 1.0002 | 0.018487 | 1+0.0000419082813637413i | 1 | 4.1908e-05 | 1-0.000093762565667625i | 1 | -9.3763e-05 | 45.9362763431812-0.851696218297838i | 33.2446 | -1.0622 | -0.000166666666666667 | 3.30551569256509E-06i | 3.3055e-06 | 1.5708 | 1+0.000602223995666758i | 1 | 0.00060222 | 1+0.0122581722988943i | 1.0001 | 0.012258 | -0.587701746616006+50.4211300392289i | 34.0528 | 90.6678 | 22.655755937616+824.575677353497i | 58.3279 | 88.4262 | 15.9466559367917+2316.65950637257i | 67.2974 | 89.6056 | 58.3279 | 88.4262
|  |  |  | 63 | 42.658 | 16.3709677419355 | 1+0.0394260271994944i | 1.0008 | 0.039406 | 1+0.0000428844506380466i | 1 | 4.2884e-05 | 1-0.000561217427992803i | 1 | -0.00056122 | 0.999999998425353+0.000110525633372265i | 1 | 0.00011053 | 16.3451540345892-0.654719511514936i | 24.2747 | -2.2938 | 45.9520231294187 | 1+0.0189196105756087i | 1.0002 | 0.018917 | 1+0.0000428844506380466i | 1 | 4.2884e-05 | 1-0.0000959465763859447i | 1 | -9.5947e-05 | 45.9355344855584-0.871520736078873i | 33.2445 | -1.0869 | -0.000166666666666667 | 3.38251104407592E-06i | 3.3825e-06 | 1.5708 | 1+0.000616251594549108i | 1 | 0.00061625 | 1+0.0125437018116286i | 1.0001 | 0.012543 | -0.587701736570843+49.2734212974128i | 33.8529 | 90.6834 | 22.6541949118658+805.766440711304i | 58.1276 | 88.3895 | 15.9464150107731+2263.9131374788i | 67.0974 | 89.5964 | 58.1276 | 88.3895
|  |  |  | 64 | 43.6516 | 16.3709677419355 | 1+0.040344377346713i | 1.0008 | 0.040323 | 1+0.0000438833578157229i | 1 | 4.3883e-05 | 1-0.000574289861210863i | 1 | -0.00057429 | 0.999999998351143+0.00011310010609723i | 1 | 0.0001131 | 16.3439394489853-0.669920886339742i | 24.2744 | -2.3472 | 45.9520231294187 | 1+0.0193603049187012i | 1.0002 | 0.019358 | 1+0.0000438833578157229i | 1 | 4.3883e-05 | 1-0.0000981814592490671i | 1 | -9.8181e-05 | 45.9347576908733-0.891806022874911i | 33.2445 | -1.1122 | -0.000166666666666667 | 3.46129984771515E-06i | 3.4613e-06 | 1.5708 | 1+0.000630605938183942i | 1 | 0.00063061 | 1+0.0128358821610989i | 1.0001 | 0.012835 | -0.587701726052265+48.1518379757788i | 33.6529 | 90.6993 | 22.652560550959+787.3844378947i | 57.9273 | 88.3521 | 15.9461627385776+2212.36712572654i | 66.8974 | 89.587 | 57.9273 | 88.3521
|  |  |  | 65 | 44.6684 | 16.3709677419355 | 1+0.0412841186168218i | 1.0009 | 0.041261 | 1+0.0000449055325305781i | 1 | 4.4906e-05 | 1-0.000587666790514963i | 1 | -0.00058767 | 0.999999998273434+0.000115734545995506i | 1 | 0.00011573 | 16.3426678121329-0.685472849964053i | 24.2741 | -2.4018 | 45.9520231294187 | 1+0.0198112643517256i | 1.0002 | 0.019809 | 1+0.0000449055325305781i | 1 | 4.4906e-05 | 1-0.000100468399221469i | 1 | -0.00010047 | 45.9339443150619-0.912562739678451i | 33.2444 | -1.1381 | -0.000166666666666667 | 3.54192387834935E-06i | 3.5419e-06 | 1.5708 | 1+0.000645294637434258i | 1 | 0.00064529 | 1+0.0131348682651941i | 1.0001 | 0.013134 | -0.587701715037966+47.0557853960038i | 33.4529 | 90.7156 | 22.6508494212093+769.41992293544i | 57.727 | 88.3138 | 15.9458985862782+2161.99414076873i | 66.6973 | 89.5774 | 57.727 | 88.3138
|  |  |  | 66 | 45.7088 | 16.3709677419355 | 1+0.0422457492730812i | 1.0009 | 0.042221 | 1+0.000045951516753176i | 1 | 4.5952e-05 | 1-0.000601355308530083i | 1 | -0.00060136 | 0.999999998192064+0.000118430349881995i | 1 | 0.00011843 | 16.3413364536114-0.701383319525146i | 24.2737 | -2.4577 | 45.9520231294187 | 1+0.0202727279793423i | 1.0002 | 0.02027 | 1+0.000045951516753176i | 1 | 4.5952e-05 | 1-0.000102808608868994i | 1 | -0.00010281 | 45.9330926368166-0.93380179068809i | 33.2443 | -1.1646 | -0.000166666666666667 | 3.62442588390676E-06i | 3.6244e-06 | 1.5708 | 1+0.000660325480442827i | 1 | 0.00066033 | 1+0.013440818650304i | 1.0001 | 0.01344 | -0.587701703504578+45.9846824165021i | 33.253 | 90.7322 | 22.649057929267+751.863371252224i | 57.5267 | 88.2745 | 15.9456219948621+2112.76747421491i | 66.4973 | 89.5676 | 57.5267 | 88.2745
|  |  |  | 67 | 46.7735 | 16.3709677419355 | 1+0.0432297791847937i | 1.0009 | 0.043203 | 1+0.0000470218650781966i | 1 | 4.7022e-05 | 1-0.000615362673089665i | 1 | -0.00061536 | 0.999999998106858+0.000121188947107604i | 1 | 0.00012119 | 16.3399425789083-0.71766037887332i | 24.2734 | -2.5148 | 45.9520231294187 | 1+0.0207449404756749i | 1.0002 | 0.020742 | 1+0.0000470218650781966i | 1 | 4.7022e-05 | 1-0.000105203329001775i | 1 | -0.0001052 | 45.9322008539674-0.955534328608216i | 33.2442 | -1.1918 | -0.000166666666666667 | 3.70884960804276E-06i | 3.7088e-06 | 1.5708 | 1+0.000675706436761566i | 1 | 0.00067571 | 1+0.0137538955353725i | 1.0001 | 0.013753 | -0.587701691427636+44.9379611242963i | 33.053 | 90.7493 | 22.6471823148022+734.705474602749i | 57.3264 | 88.2344 | 15.945332379056+2064.6610254701i | 66.2972 | 89.5575 | 57.3264 | 88.2344
|  |  |  | 68 | 47.863 | 16.3709677419355 | 1+0.0442367300976438i | 1.001 | 0.044208 | 1+0.0000481171450184898i | 1 | 4.8117e-05 | 1-0.000629696311083807i | 1 | -0.0006297 | 0.999999998017638+0.000124011800317094i | 1 | 0.00012401 | 16.3384832637388-0.734312281203321i | 24.273 | -2.5734 | 45.9520231294187 | 1+0.0212281522140396i | 1.0002 | 0.021225 | 1+0.0000481171450184898i | 1 | 4.8117e-05 | 1-0.000107653829332123i | 1 | -0.00010765 | 45.9312670796971-0.977771760046144i | 33.2441 | -1.2195 | -0.000166666666666667 | 3.79523981333338E-06i | 3.7952e-06 | 1.5708 | 1+0.00069144566157711i | 1 | 0.00069145 | 1+0.0140742649179082i | 1.0001 | 0.014073 | -0.587701678781525+43.9150665339019i | 32.853 | 90.7667 | 22.645218642862+717.937136150545i | 57.126 | 88.1934 | 15.9450291260962+2017.64928789616i | 66.0972 | 89.5472 | 57.126 | 88.1934
|  |  |  | 69 | 48.9779 | 16.3709677419355 | 1+0.0452671359103341i | 1.001 | 0.045236 | 1+0.0000492379373059774i | 1 | 4.9238e-05 | 1-0.000644363822397102i | 1 | -0.00064436 | 0.999999997924212+0.000126900406224603i | 1 | 0.0001269 | 16.3369554481152-0.751347451659273i | 24.2726 | -2.6332 | 45.9520231294187 | 1+0.0217226193996959i | 1.0002 | 0.021719 | 1+0.0000492379373059774i | 1 | 4.9238e-05 | 1-0.00011016140914775i | 1 | -0.00011016 | 45.9302893385793-1.00052575100707i | 33.244 | -1.2479 | -0.000166666666666667 | 3.88364230500897E-06i | 3.8836e-06 | 1.5708 | 1+0.000707551500034787i | 1 | 0.00070755 | 1+0.0144020966619984i | 1.0001 | 0.014401 | -0.587701665539428+42.9154562930676i | 32.6531 | 90.7846 | 22.6431627958905+701.549465644119i | 56.9257 | 88.1514 | 15.9447115944417+1971.70733528803i | 65.8971 | 89.5367 | 56.9257 | 88.1514
|  |  |  | 70 | 50.1187 | 16.3709677419355 | 1+0.0463215429576653i | 1.0011 | 0.046288 | 1+0.0000503848361995658i | 1 | 5.0385e-05 | 1-0.000659372983938194i | 1 | -0.00065937 | 0.999999997826383+0.000129856296407217i | 1 | 0.00012986 | 16.3353559301539-0.768774489906372i | 24.2722 | -2.6945 | 45.9520231294187 | 1+0.0222286042056907i | 1.0002 | 0.022225 | 1+0.0000503848361995658i | 1 | 5.0385e-05 | 1-0.000112727398000665i | 1 | -0.00011273 | 45.9292655624323-1.0238082324872i | 33.2439 | -1.277 | -0.000166666666666667 | 3.97410395524075E-06i | 3.9741e-06 | 1.5708 | 1+0.000724032491663333i | 1 | 0.00072403 | 1+0.014737564588373i | 1.0001 | 0.014736 | -0.587701651673246+41.9386003952123i | 32.4531 | 90.8029 | 22.6410104653947+685.533774705768i | 56.7253 | 88.1084 | 15.9443791124287+1926.81080865766i | 65.6971 | 89.5259 | 56.7253 | 88.1084
|  |  |  | 71 | 51.2861 | 16.3709677419355 | 1+0.0474005103002108i | 1.0011 | 0.047365 | 1+0.0000515584498002293i | 1 | 5.1558e-05 | 1-0.000674731753763204i | 1 | -0.00067473 | 0.999999997723943+0.000132881038117037i | 1 | 0.00013288 | 16.3336813596106-0.786602172662174i | 24.2717 | -2.7571 | 45.9520231294187 | 1+0.0227463749118658i | 1.0003 | 0.022742 | 1+0.0000515584498002293i | 1 | 5.1558e-05 | 1-0.000115353156412124i | 1 | -0.00011535 | 45.928193585981-1.04763140616524i | 33.2438 | -1.3067 | -0.000166666666666667 | 4.06667272799309E-06i | 4.0667e-06 | 1.5708 | 1+0.000740897374902661i | 1 | 0.0007409 | 1+0.015080846566567i | 1.0001 | 0.01508 | -0.587701637153569+40.9839808984084i | 32.2532 | 90.8216 | 22.6387571432452+669.881572227632i | 56.5249 | 88.0644 | 15.9440309768618+1882.93590331879i | 65.497 | 89.5149 | 56.5249 | 88.0644
|  |  |  | 72 | 52.4807 | 16.3709677419355 | 1+0.0485046100207375i | 1.0012 | 0.048467 | 1+0.0000527594003734338i | 1 | 5.2759e-05 | 1-0.000690448275295191i | 1 | -0.00069045 | 0.999999997616676+0.000135976235112156i | 1 | 0.00013598 | 16.3319282311303-0.804839456179475i | 24.2713 | -2.8213 | 45.9520231294187 | 1+0.0232762060471031i | 1.0003 | 0.023272 | 1+0.0000527594003734338i | 1 | 5.2759e-05 | 1-0.000118040076593992i | 1 | -0.00011804 | 45.9270711423176-1.07200775019214i | 33.2437 | -1.3371 | -0.000166666666666667 | 4.16139770445459E-06i | 4.1614e-06 | 1.5708 | 1+0.000758155091737101i | 1 | 0.00075815 | 1+0.0154321246092294i | 1.0001 | 0.015431 | -0.58770162194961+40.0510916507629i | 32.0532 | 90.8407 | 22.6363981125944+654.584559872487i | 56.3245 | 88.0194 | 15.9436664515384+1840.0593562656i | 65.297 | 89.5036 | 56.3245 | 88.0194
|  |  |  | 73 | 53.7032 | 16.3709677419355 | 1+0.0496344275275314i | 1.0012 | 0.049594 | 1+0.0000539883246790693i | 1 | 5.3988e-05 | 1-0.000706530881641901i | 1 | -0.00070653 | 0.999999997504354+0.000139143528506989i | 1 | 0.00013914 | 16.3300928772043-0.823495478672406i | 24.2708 | -2.8869 | 45.9520231294187 | 1+0.0238183785348835i | 1.0003 | 0.023814 | 1+0.0000539883246790693i | 1 | 5.3988e-05 | 1-0.000120789583186916i | 1 | -0.00012079 | 45.9258958581511-1.09695002507911i | 33.2436 | -1.3683 | -0.000166666666666667 | 4.25832910906159E-06i | 4.2583e-06 | 1.5708 | 1+0.000775814792436547i | 1 | 0.00077581 | 1+0.0157915849686277i | 1.0001 | 0.01579 | -0.587701606029103+39.1394380220488i | 31.8533 | 90.8603 | 22.6339284383987+639.634627677012i | 56.1241 | 87.9734 | 15.943284765708+1798.15843383865i | 65.0969 | 89.492 | 56.1241 | 87.9734
|  |  |  | 74 | 54.9541 | 16.3709677419355 | 1+0.0507905618647899i | 1.0013 | 0.050747 | 1+0.0000552458743090698i | 1 | 5.5246e-05 | 1-0.000722988100014101i | 1 | -0.00072299 | 0.999999997386737+0.00014238459764242i | 1 | 0.00014238 | 16.3281714608197-0.842579562676537i | 24.2703 | -2.954 | 45.9520231294187 | 1+0.0243731798422366i | 1.0003 | 0.024368 | 1+0.0000552458743090698i | 1 | 5.5246e-05 | 1-0.000123603134015684i | 1 | -0.0001236 | 45.9246652488375-1.12247127968353i | 33.2435 | -1.4001 | -0.000166666666666667 | 4.35751833612787E-06i | 4.3575e-06 | 1.5708 | 1+0.000793885840408067i | 1 | 0.00079389 | 1+0.0161594182354029i | 1.0001 | 0.016158 | -0.587701589358293+38.2485366414442i | 31.6533 | 90.8803 | 22.6313429575271+625.023849755092i | 55.9236 | 87.9263 | 15.9428851124549+1757.2109196713i | 64.8968 | 89.4802 | 55.9236 | 87.9263
|  |  |  | 75 | 56.2341 | 16.3709677419355 | 1+0.0519736260302416i | 1.0013 | 0.051927 | 1+0.0000565327160328944i | 1 | 5.6533e-05 | 1-0.000739828656246806i | 1 | -0.00073983 | 0.999999997263578+0.000145701160976203i | 1 | 0.0001457 | 16.3261599677903-0.862101217332897i | 24.2698 | -3.0227 | 45.9520231294187 | 1+0.0249409041321592i | 1.0003 | 0.024936 | 1+0.0000565327160328944i | 1 | 5.6533e-05 | 1-0.000126482220862188i | 1 | -0.00012648 | 45.9233767131799-1.14858485729226i | 33.2434 | -1.4327 | -0.000166666666666667 | 4.45901797709455E-06i | 4.459e-06 | 1.5708 | 1+0.000812377817160492i | 1 | 0.00081238 | 1+0.0165358194396216i | 1.0001 | 0.016534 | -0.587701571901808+37.3779151412449i | 31.4534 | 90.9008 | 22.6286362684422+610.74448009902i | 55.7231 | 87.8781 | 15.9424666470143+1717.19510291075i | 64.6968 | 89.4681 | 55.7231 | 87.8781
|  |  |  | 76 | 57.544 | 16.3709677419355 | 1+0.0531842473001669i | 1.0014 | 0.053134 | 1+0.0000578495321510587i | 1 | 5.785e-05 | 1-0.000757061479425844i | 1 | -0.00075706 | 0.999999997134614+0.000149094976994119i | 1 | 0.00014909 | 16.3240541987567-0.882070140585443i | 24.2692 | -3.093 | 45.9520231294187 | 1+0.0255218524195847i | 1.0003 | 0.025516 | 1+0.0000578495321510587i | 1 | 5.785e-05 | 1-0.000129428370256384i | 1 | -0.00012943 | 45.9220275279876-1.1753044018016i | 33.2433 | -1.4661 | -0.000166666666666667 | 4.56288184841475E-06i | 4.5629e-06 | 1.5708 | 1+0.000831300527384668i | 1 | 0.0008313 | 1+0.0169209881541846i | 1.0001 | 0.016919 | -0.587701553622628+36.5271119064076i | 31.2534 | 90.9218 | 22.6258027204359+596.788948476275i | 55.5227 | 87.8288 | 15.9420284850011+1678.08976670685i | 64.4967 | 89.4557 | 55.5227 | 87.8288
|  |  |  | 77 | 58.8844 | 16.3709677419355 | 1+0.0544230675619874i | 1.0015 | 0.054369 | 1+0.0000591970208568986i | 1 | 5.9197e-05 | 1-0.000774695706622167i | 1 | -0.0007747 | 0.999999996999573+0.000152567845142342i | 1 | 0.00015257 | 16.3218497608423-0.902496221280156i | 24.2686 | -3.1649 | 45.9520231294187 | 1+0.0261163327309846i | 1.0003 | 0.02611 | 1+0.0000591970208568986i | 1 | 5.9197e-05 | 1-0.000132443144285677i | 1 | -0.00013244 | 45.9206148423847-1.20264386399305i | 33.2431 | -1.5002 | -0.000166666666666667 | 4.66916502008787E-06i | 4.6692e-06 | 1.5708 | 1+0.000850664004152026i | 1 | 0.00085066 | 1+0.0173151286006428i | 1.0001 | 0.017313 | -0.587701534481978+35.6956758297949i | 31.0535 | 90.9432 | 22.6228364024+583.149856419753i | 55.3221 | 87.7784 | 15.9415697005625+1639.87417696294i | 64.2966 | 89.443 | 55.3221 | 87.7784
|  |  |  | 78 | 60.256 | 16.3709677419355 | 1+0.0556907436546037i | 1.0015 | 0.055633 | 1+0.0000605758966067619i | 1 | 6.0576e-05 | 1-0.00079274068773645i | 1 | -0.00079274 | 0.999999996858167+0.000156121606781534i | 1 | 0.00015612 | 16.3195420589533-0.9233895411535i | 24.268 | -3.2384 | 45.9520231294187 | 1+0.026724660267689i | 1.0004 | 0.026718 | 1+0.0000605758966067619i | 1 | 6.0576e-05 | 1-0.000135528141423162i | 1 | -0.00013553 | 45.9191356718546-1.23061750790364i | 33.243 | -1.5351 | -0.000166666666666667 | 4.77792384485835E-06i | 4.7779e-06 | 1.5708 | 1+0.000870478514234254i | 1 | 0.00087048 | 1+0.0177184497574778i | 1.0002 | 0.017717 | -0.587701514439255+34.8831660729937i | 30.8536 | 90.9652 | 22.619731131121+569.819973309427i | 55.1216 | 87.7268 | 15.9410893244458+1602.52807134272i | 64.0965 | 89.4301 | 55.1216 | 87.7268
|  |  |  | 79 | 61.6595 | 16.3709677419355 | 1+0.0569879477166599i | 1.0016 | 0.056926 | 1+0.000061986890498823i | 1 | 6.1987e-05 | 1-0.000811205990456536i | 1 | -0.00081121 | 0.999999996710097+0.000159758146163155i | 1 | 0.00015976 | 16.3171262867075-0.944760376696697i | 24.2674 | -3.3137 | 45.9520231294187 | 1+0.0273471575730101i | 1.0004 | 0.02734 | 1+0.000061986890498823i | 1 | 6.1987e-05 | 1-0.000138684997375156i | 1 | -0.00013868 | 45.9175868920119-1.2592399172894i | 33.2428 | -1.5709 | -0.000166666666666667 | 4.88921598809466E-06i | 4.8892e-06 | 1.5708 | 1+0.000890754563546875i | 1 | 0.00089075 | 1+0.0181311654709057i | 1.0002 | 0.018129 | -0.587701493451955+34.0891518325762i | 30.6536 | 90.9877 | 22.6164804390734+556.792232543231i | 54.921 | 87.674 | 15.9405863419737+1566.03164852731i | 63.8965 | 89.4168 | 54.921 | 87.674
|  |  |  | 80 | 63.0957 | 16.3709677419355 | 1+0.05831536754292i | 1.0017 | 0.058249 | 1+0.00006343075066072i | 1 | 6.3431e-05 | 1-0.00083010140533034i | 1 | -0.0008301 | 0.999999996555049+0.000163479391428521i | 1 | 0.00016348 | 16.3145974169802-0.966619200881438i | 24.2667 | -3.3907 | 45.9520231294187 | 1+0.0279841547032588i | 1.0004 | 0.027977 | 1+0.00006343075066072i | 1 | 6.3431e-05 | 1-0.000141915385948472i | 1 | -0.00014192 | 45.9159652320854-1.28852600218018i | 33.2427 | -1.6075 | -0.000166666666666667 | 5.00310045836429E-06i | 5.0031e-06 | 1.5708 | 1+0.000911502902719618i | 1 | 0.0009115 | 1+0.0185534945682606i | 1.0002 | 0.018551 | -0.587701471475551+33.3132121116819i | 30.4537 | 91.0107 | 22.6130775616973+544.059727795273i | 54.7204 | 87.62 | 15.940059690929+1530.36555771659i | 63.6964 | 89.4032 | 54.7204 | 87.62
|  |  |  | 81 | 64.5654 | 16.3709677419355 | 1+0.0596737069489465i | 1.0018 | 0.059603 | 1+0.0000649082426462226i | 1 | 6.4908e-05 | 1-0.000849436950956943i | 1 | -0.00084944 | 0.999999996392693+0.000167287315631128i | 1 | 0.00016729 | 16.3119501920515-0.988976684731518i | 24.2661 | -3.4695 | 45.9520231294187 | 1+0.0286359894027452i | 1.0004 | 0.028628 | 1+0.0000649082426462226i | 1 | 6.4908e-05 | 1-0.00014522101993789i | 1 | -0.00014522 | 45.9142672681026-1.31849100552389i | 33.2425 | -1.6449 | -0.000166666666666667 | 5.11963763872081E-06i | 5.1196e-06 | 1.5708 | 1+0.000932734532796551i | 1 | 0.00093273 | 1+0.0189856609740201i | 1.0002 | 0.018983 | -0.587701448463435+32.5549354967997i | 30.2538 | 91.0342 | 22.6095154241413+531.615709359359i | 54.5198 | 87.5647 | 15.9395082593396+1495.51088836963i | 63.4963 | 89.3894 | 54.5198 | 87.5647
|  |  |  | 82 | 66.0693 | 16.3709677419355 | 1+0.0610636861442724i | 1.0019 | 0.060988 | 1+0.0000664201498411384i | 1 | 6.642e-05 | 1-0.000869222879298571i | 1 | -0.00086922 | 0.999999996222686+0.000171183937782792i | 1 | 0.00017118 | 16.3091791133422-1.01184369872367i | 24.2653 | -3.5502 | 45.9520231294187 | 1+0.0293030072828551i | 1.0004 | 0.029295 | 1+0.0000664201498411384i | 1 | 6.642e-05 | 1-0.000148603652034307i | 1 | -0.0001486 | 45.9124894157601-1.34915050991766i | 33.2424 | -1.6832 | -0.000166666666666667 | 5.23888931871979E-06i | 5.2389e-06 | 1.5708 | 1+0.000954460711068974i | 1 | 0.00095446 | 1+0.019427893828533i | 1.0002 | 0.019425 | -0.587701424366793+31.8139199396314i | 30.0538 | 91.0583 | 22.605786627451+519.453580575954i | 54.3192 | 87.5082 | 15.9389308831658+1461.44916017853i | 63.2962 | 89.3751 | 54.3192 | 87.5082
|  |  |  | 83 | 67.6083 | 16.3709677419355 | 1+0.0624860421142653i | 1.002 | 0.062405 | 1+0.0000679672738786746i | 1 | 6.7967e-05 | 1-0.000889469681116327i | 1 | -0.00088947 | 0.999999996044667+0.000175171323924155i | 1 | 0.00017517 | 16.3062784307224-1.03523131399972i | 24.2646 | -3.6326 | 45.9520231294187 | 1+0.0299855620052975i | 1.0004 | 0.029977 | 1+0.0000679672738786746i | 1 | 6.7967e-05 | 1-0.000152065075754034i | 1 | -0.00015207 | 45.9106279229677-1.3805204444232i | 33.2422 | -1.7223 | -0.000166666666666667 | 5.36091872718045E-06i | 5.3609e-06 | 1.5708 | 1+0.000976692957044187i | 1 | 0.00097669 | 1+0.0198804276095123i | 1.0002 | 0.019878 | -0.587701399134513+31.0897725439199i | 29.8539 | 91.083 | 22.6018834341821+507.566894340652i | 54.1185 | 87.4503 | 15.9383263438763+1428.16231327032i | 63.0961 | 89.3606 | 54.1185 | 87.4503
|  |  |  | 84 | 69.1831 | 16.3709677419355 | 1+0.0639415290108877i | 1.002 | 0.063855 | 1+0.0000695504350644744i | 1 | 6.955e-05 | 1-0.000910188091532534i | 1 | -0.00091019 | 0.999999995858258+0.00017925158822013i | 1 | 0.00017925 | 16.3032421313792-1.05915080337084i | 24.2638 | -3.717 | 45.9520231294187 | 1+0.030684015469621i | 1.0005 | 0.030674 | 1+0.0000695504350644744i | 1 | 6.955e-05 | 1-0.000155607126389745i | 1 | -0.00015561 | 45.9086788620494-1.41261709146321i | 33.242 | -1.7624 | -0.000166666666666667 | 5.48579056571042E-06i | 5.4858e-06 | 1.5708 | 1+0.000999443058553284i | 1 | 0.00099944 | 1+0.0203435022563587i | 1.0002 | 0.020341 | -0.587701372713071+30.3821093571307i | 29.654 | 91.1082 | 22.5977977534206+495.949349692395i | 53.9178 | 87.3911 | 15.9376933659172+1395.63269863195i | 62.896 | 89.3457 | 53.9178 | 87.3911
|  |  |  | 85 | 70.7946 | 16.3709677419355 | 1+0.0654309185525581i | 1.0021 | 0.065338 | 1+0.0000711704728115544i | 1 | 7.117e-05 | 1-0.000931389095722637i | 1 | -0.00093139 | 0.999999995663063+0.000183426894080855i | 1 | 0.00018343 | 16.3000639282282-1.08361364209341i | 24.2629 | -3.8034 | 45.9520231294187 | 1+0.0313987380050975i | 1.0005 | 0.031388 | 1+0.0000711704728115544i | 1 | 7.117e-05 | 1-0.000159231681983572i | 1 | -0.00015923 | 45.9066381215886-1.44545709379526i | 33.2418 | -1.8035 | -0.000166666666666667 | 5.61357104301135E-06i | 5.6136e-06 | 1.5708 | 1+0.00102272307800122i | 1 | 0.0010227 | 1+0.0208173632973796i | 1.0002 | 0.020814 | -0.587701345046431+29.6905551668749i | 29.4541 | 91.134 | 22.5935211251901+484.594788479616i | 53.717 | 87.3306 | 15.9370306140615+1363.84306875302i | 62.6959 | 89.3305 | 53.717 | 87.3306
|  |  |  | 86 | 72.4436 | 16.3709677419355 | 1+0.0669550004333253i | 1.0022 | 0.066855 | 1+0.0000728282460853714i | 1 | 7.2828e-05 | 1-0.000953083934739681i | 1 | -0.00095308 | 0.99999999545867+0.000187699455308762i | 1 | 0.0001877 | 16.2967372478531-1.10863150839413i | 24.2621 | -3.8917 | 45.9520231294187 | 1+0.0321301085670755i | 1.0005 | 0.032119 | 1+0.0000728282460853714i | 1 | 7.2828e-05 | 1-0.000162940664322866i | 1 | -0.00016294 | 45.9045013979-1.47905746155909i | 33.2416 | -1.8454 | -0.000166666666666667 | 5.74432790998367E-06i | 5.7443e-06 | 1.5708 | 1+0.00104654535876245i | 1 | 0.0010465 | 1+0.0213022619799711i | 1.0002 | 0.021299 | -0.587701316075906+29.0147433019669i | 29.2542 | 91.1604 | 22.5890447042215+473.497192102587i | 53.5162 | 87.2687 | 15.9363366906417+1332.77656848156i | 62.4958 | 89.3149 | 53.5162 | 87.2687
|  |  |  | 87 | 74.131 | 16.3709677419355 | 1+0.0685145827415767i | 1.0023 | 0.068408 | 1+0.0000745246338592589i | 1 | 7.4525e-05 | 1-0.000975284111474484i | 1 | -0.00097528 | 0.999999995244644+0.000192071537272371i | 1 | 0.00019207 | 16.293255217959-1.13421628372115i | 24.2612 | -3.9821 | 45.9520231294187 | 1+0.0328785149379083i | 1.0005 | 0.032867 | 1+0.0000745246338592589i | 1 | 7.4525e-05 | 1-0.00016673603995916i | 1 | -0.00016674 | 45.9022641861113-1.51343557939277i | 33.2414 | -1.8884 | -0.000166666666666667 | 5.87813049564905E-06i | 5.8781e-06 | 1.5708 | 1+0.00107092253172556i | 1 | 0.0010709 | 1+0.0217984554038332i | 1.0002 | 0.021795 | -0.587701285740045+28.3543154380102i | 29.0542 | 91.1874 | 22.584359243072+462.650678330265i | 53.3154 | 87.2053 | 15.9356101326535+1302.41672608777i | 62.2956 | 89.299 | 53.3154 | 87.2053
|  |  |  | 88 | 75.8578 | 16.3709677419355 | 1+0.0701104923884953i | 1.0025 | 0.069996 | 1+0.0000762605355804686i | 1 | 7.6261e-05 | 1-0.000998001396754601i | 1 | -0.000998 | 0.999999995020531+0.000196545458107409i | 1 | 0.00019655 | 16.2896106543235-1.16038005269556i | 24.2602 | -4.0745 | 45.9520231294187 | 1+0.0336443539325596i | 1.0006 | 0.033632 | 1+0.0000762605355804686i | 1 | 7.6261e-05 | 1-0.000170619821250852i | 1 | -0.00017062 | 45.8999217708402-1.54860921361255i | 33.2412 | -1.9324 | -0.000166666666666667 | 6.01504974390946E-06i | 6.015e-06 | 1.5708 | 1+0.00109586752199033i | 1 | 0.0010959 | 1+0.022306206657287i | 1.0002 | 0.022303 | -0.5877012539745+27.7089214074096i | 28.8543 | 91.2151 | 22.5794550745648+452.049498190008i | 53.1145 | 87.1405 | 15.9348494087263+1272.74744453122i | 62.0955 | 89.2827 | 53.1145 | 87.1405
|  |  |  | 89 | 77.6247 | 16.3709677419355 | 1+0.0717435755465005i | 1.0026 | 0.071621 | 1+0.0000780368716470707i | 1 | 7.8037e-05 | 1-0.00102124783558539i | 1 | -0.0010212 | 0.999999994785855+0.000201123589945922i | 1 | 0.00020112 | 16.2857960472311-1.1871351027365i | 24.2592 | -4.1691 | 45.9520231294187 | 1+0.0344280316090017i | 1.0006 | 0.034414 | 1+0.0000780368716470707i | 1 | 7.8037e-05 | 1-0.000174594067430192i | 1 | -0.00017459 | 45.8974692164455-1.58459651945091i | 33.2409 | -1.9773 | -0.000166666666666667 | 0.0000061551582511627i | 6.1552e-06 | 1.5708 | 1+0.00112139355572078i | 1 | 0.0011214 | 1+0.0228257849567682i | 1.0003 | 0.022822 | -0.587701220711898+27.0782190137067i | 28.6544 | 91.2433 | 22.5743220935354+441.688032928511i | 52.9136 | 87.0742 | 15.9340529159573+1243.75299292659i | 61.8954 | 89.266 | 52.9136 | 87.0742
|  |  |  | 90 | 79.4328 | 16.3709677419355 | 1+0.0734146980978988i | 1.0027 | 0.073283 | 1+0.0000798545838959602i | 1 | 7.9855e-05 | 1-0.00104503575353642i | 1 | -0.001045 | 0.99999999454012+0.00020580836017401i | 1 | 0.00020581 | 16.281803547374-1.21449392333073i | 24.2581 | -4.2659 | 45.9520231294187 | 1+0.0352299634835117i | 1.0006 | 0.035215 | 1+0.0000798545838959602i | 1 | 7.9855e-05 | 1-0.000178660885695109i | 1 | -0.00017866 | 45.8949013568364-1.62141604834632i | 33.2407 | -2.0234 | -0.000166666666666667 | 6.29853030479385E-06i | 6.2985e-06 | 1.5708 | 1+0.00114751416715788i | 1 | 0.0011475 | 1+0.0233574657895683i | 1.0003 | 0.023353 | -0.58770118588168+26.4618738501439i | 28.4546 | 91.2723 | 22.5689497378599+431.560791042424i | 52.7127 | 87.0064 | 15.9332189766037+1215.41799820382i | 61.6953 | 89.2489 | 52.7127 | 87.0064
|  |  |  | 91 | 81.2831 | 16.3709677419355 | 1+0.075124746093987i | 1.0028 | 0.074984 | 1+0.0000817146361022315i | 1 | 8.1715e-05 | 1-0.00106937776327665i | 1 | -0.0010694 | 0.999999994282804+0.000210602252718858i | 1 | 0.0002106 | 16.2776249512056-1.24246920491606i | 24.2571 | -4.3649 | 45.9520231294187 | 1+0.0360505747509844i | 1.0006 | 0.036035 | 1+0.0000817146361022315i | 1 | 8.1715e-05 | 1-0.000182822432326477i | 1 | -0.00018282 | 45.8922127848188-1.65908675527785i | 33.2405 | -2.0704 | -0.000166666666666667 | 6.44524192256351E-06i | 6.4452e-06 | 1.5708 | 1+0.00117424320579554i | 1 | 0.0011742 | 1+0.0239015310599027i | 1.0003 | 0.023897 | -0.587701149409968+25.8595591223571i | 28.2547 | 91.3019 | 22.563326968747+421.662405377092i | 52.5117 | 86.937 | 15.9323458346223+1187.72743695786i | 61.4951 | 89.2315 | 52.5117 | 86.937
|  |  |  | 92 | 83.1764 | 16.3709677419355 | 1+0.0768746262248479i | 1.003 | 0.076724 | 1+0.0000836180144901854i | 1 | 8.3618e-05 | 1-0.00109428677126186i | 1 | -0.0010943 | 0.999999994013361+0.000215507809365748i | 1 | 0.00021551 | 16.2732516857318-1.27107383734548i | 24.2559 | -4.4662 | 45.9520231294187 | 1+0.0368903005103758i | 1.0007 | 0.036874 | 1+0.0000836180144901854i | 1 | 8.3618e-05 | 1-0.000187080913831407i | 1 | -0.00018708 | 45.8893978409604-1.69762800613678i | 33.2402 | -2.1186 | -0.000166666666666667 | 6.59537089291338E-06i | 6.5954e-06 | 1.5708 | 1+0.00120159484372386i | 1 | 0.0012016 | 1+0.0244582692383792i | 1.0003 | 0.024453 | -0.587701111219401+25.2709554751046i | 28.0548 | 91.3322 | 22.5574422502704+411.987630291949i | 52.3107 | 86.866 | 15.9314316520516+1160.66662748392i | 61.295 | 89.2136 | 52.3107 | 86.866
|  |  |  | 93 | 85.1138 | 16.3709677419355 | 1+0.0786652663000892i | 1.0031 | 0.078504 | 1+0.0000855657282562374i | 1 | 8.5566e-05 | 1-0.0011197759845778i | 1 | -0.0011198 | 0.999999993731219+0.000220527631105747i | 1 | 0.00022053 | 16.2686747927231-1.30032090789711i | 24.2547 | -4.5698 | 45.9520231294187 | 1+0.0377495859953988i | 1.0007 | 0.037732 | 1+0.0000855657282562374i | 1 | 8.5566e-05 | 1-0.000191438588113158i | 1 | -0.00019144 | 45.8864506019517-1.73705958512692i | 33.2399 | -2.1679 | -0.000166666666666667 | 6.74899681621072E-06i | 6.749e-06 | 1.5708 | 1+0.00122958358314332i | 1 | 0.0012296 | 1+0.0250279755149494i | 1.0003 | 0.025023 | -0.587701071228978+24.6957508229414i | 27.8549 | 91.3632 | 22.5512835281287+402.53133889107i | 52.1096 | 86.7934 | 15.9304745052338+1134.22122199398i | 61.0948 | 89.1953 | 52.1096 | 86.7934
|  |  |  | 94 | 87.0964 | 16.3709677419355 | 1+0.0804976157407805i | 1.0032 | 0.080324 | 1+0.0000875588101040069i | 1 | 8.7559e-05 | 1-0.00114585891794274i | 1 | -0.0011459 | 0.999999993435781+0.000225664379514786i | 1 | 0.00022566 | 16.2638849123366-1.33022369879227i | 24.2534 | -4.6758 | 45.9520231294187 | 1+0.0386288868105912i | 1.0007 | 0.03861 | 1+0.0000875588101040069i | 1 | 8.7559e-05 | 1-0.000195897765668316i | 1 | -0.0001959 | 45.8833648684436-1.77740170218407i | 33.2396 | -2.2184 | -0.000166666666666667 | 6.90620114695355E-06i | 6.9062e-06 | 1.5708 | 1+0.00125822426405401i | 1 | 0.0012582 | 1+0.025610951955422i | 1.0003 | 0.025605 | -0.587701029353866+24.1336401847467i | 27.655 | 91.395 | 22.5448382076025+393.288520317513i | 51.9085 | 86.7192 | 15.9294723808633+1108.37719901041i | 60.8946 | 89.1766 | 51.9085 | 86.7192
|  |  |  | 95 | 89.1251 | 16.3709677419355 | 1+0.0823726460828496i | 1.0034 | 0.082187 | 1+0.0000895983167918715i | 1 | 8.9598e-05 | 1-0.00117254940087322i | 1 | -0.0011725 | 0.999999993126419+0.000230920778164865i | 1 | 0.00023092 | 16.2588722661303-1.3607956841821i | 24.2521 | -4.7843 | 45.9520231294187 | 1+0.0395286691728844i | 1.0008 | 0.039508 | 1+0.0000895983167918715i | 1 | 8.9598e-05 | 1-0.000200460810811845i | 1 | -0.00020046 | 45.8801341523367-1.81867500040466i | 33.2393 | -2.27 | -0.000166666666666667 | 7.06706723695887E-06i | 7.0671e-06 | 1.5708 | 1+0.00128753207212408i | 1 | 0.0012875 | 1+0.0262075076616224i | 1.0003 | 0.026202 | -0.58770098550525+23.5843255220195i | 27.4552 | 91.4275 | 22.5380931307011+384.254277110017i | 51.7073 | 86.6432 | 15.9284231718611+1083.12085593268i | 60.6945 | 89.1575 | 51.7073 | 86.6432
|  |  |  | 96 | 91.2011 | 16.3709677419355 | 1+0.0842913514922027i | 1.0035 | 0.084093 | 1+0.0000916853296932731i | 1 | 9.1685e-05 | 1-0.00119986158501656i | 1 | -0.0011999 | 0.999999992802477+0.000236299614068124i | 1 | 0.0002363 | 16.25362663946-1.39205052656019i | 24.2507 | -4.8952 | 45.9520231294187 | 1+0.0404494101587969i | 1.0008 | 0.040427 | 1+0.0000916853296932731i | 1 | 9.1685e-05 | 1-0.000205130142930679i | 1 | -0.00020513 | 45.8767516635013-1.86090056347203i | 33.239 | -2.3228 | -0.000166666666666667 | 7.23168037955692E-06i | 7.2317e-06 | 1.5708 | 1+0.00131752254674129i | 1 | 0.0013175 | 1+0.0268179589352823i | 1.0004 | 0.026812 | -0.587700939590116+23.0475155808542i | 27.2553 | 91.4607 | 22.5310345524747+375.423822620758i | 51.5061 | 86.5655 | 15.9273246730598+1058.43880177316i | 60.4943 | 89.1379 | 51.5061 | 86.5655
|  |  |  | 97 | 93.3254 | 16.3709677419355 | 1+0.0862547492918451i | 1.0037 | 0.086042 | 1+0.0000938209553700771i | 1 | 9.3821e-05 | 1-0.00122780995165432i | 1 | -0.0012278 | 0.999999992463268+0.000241803739154559i | 1 | 0.0002418 | 16.2481373632423-1.42400207255607i | 24.2493 | -5.0087 | 45.9520231294187 | 1+0.0413915979573869i | 1.0009 | 0.041368 | 1+0.0000938209553700771i | 1 | 9.3821e-05 | 1-0.000209908237766514i | 1 | -0.00020991 | 45.873210295902-1.90409992306835i | 33.2387 | -2.3769 | -0.000166666666666667 | 7.40012785481483E-06i | 7.4001e-06 | 1.5708 | 1+0.00134821158925226i | 1 | 0.0013482 | 1+0.0274426294457475i | 1.0004 | 0.027436 | -0.58770089151108+22.522925737514i | 27.0555 | 91.4947 | 22.5236481164744+366.792478492788i | 51.3048 | 86.486 | 15.9261745766977+1034.31795005828i | 60.2941 | 89.1178 | 51.3048 | 86.486
|  |  |  | 98 | 95.4993 | 16.3709677419355 | 1+0.0882638805012784i | 1.0039 | 0.088036 | 1+0.0000960063261592853i | 1 | 9.6006e-05 | 1-0.00125640931938044i | 1 | -0.0012564 | 0.999999992108073+0.000247436071784143i | 1 | 0.00024744 | 16.2423932950762-1.4566643480618i | 24.2478 | -5.1247 | 45.9520231294187 | 1+0.0423557321290963i | 1.0009 | 0.04233 | 1+0.0000960063261592853i | 1 | 9.6006e-05 | 1-0.000214797628728476i | 1 | -0.0002148 | 45.8695026131033-1.94829506625872i | 33.2383 | -2.4322 | -0.000166666666666667 | 7.57249897581362E-06i | 7.5725e-06 | 1.5708 | 1+0.00137961547139353i | 1 | 0.0013796 | 1+0.0280818504015909i | 1.0004 | 0.028074 | -0.587700841166155+22.01027784752i | 26.8556 | 91.5295 | 22.515918829349+358.355672195976i | 51.1034 | 86.4048 | 15.9249704677129+1010.74551189123i | 60.0939 | 89.0973 | 51.1034 | 86.4048
|  |  |  | 99 | 97.7237 | 16.3709677419355 | 1+0.090319810388464i | 1.0041 | 0.090075 | 1+0.000098242600773417i | 1 | 9.8243e-05 | 1-0.00128567485195824i | 1 | -0.0012857 | 0.999999991736138+0.000253199598294191i | 1 | 0.0002532 | 16.236382799709-1.49005155264077i | 24.2462 | -5.2435 | 45.9520231294187 | 1+0.043342323870625i | 1.0009 | 0.043315 | 1+0.000098242600773417i | 1 | 9.8243e-05 | 1-0.000219800908236373i | 1 | -0.0002198 | 45.86562083313-1.99350844283292i | 33.2379 | -2.4887 | -0.000166666666666667 | 7.74888513600327E-06i | 7.7489e-06 | 1.5708 | 1+0.00141175084391911i | 1 | 0.0014117 | 1+0.0287359607262244i | 1.0004 | 0.028728 | -0.587700788448555+21.5093000981747i | 26.6558 | 91.5651 | 22.5078310345599+350.108934620099i | 50.902 | 86.3216 | 15.9237098188252+987.708989172518i | 59.8937 | 89.0764 | 50.902 | 86.3216
|  |  |  | 100 | 100 | 16.3709677419355 | 1+0.0924236290346417i | 1.0043 | 0.092162 | 1+0.000100530964914873i | 1 | 0.00010053 | 1-0.00131562206636046i | 1 | -0.0013156 | 0.999999991346674+0.000259097374582748i | 1 | 0.0002591 | 16.2300937288391-1.52417805316469i | 24.2446 | -5.3649 | 45.9520231294187 | 1+0.0443518962859735i | 1.001 | 0.044323 | 1+0.000100530964914873i | 1 | 0.00010053 | 1-0.000224920729095225i | 1 | -0.00022492 | 45.8615568126546-2.03976297258881i | 33.2376 | -2.5466 | -0.000166666666666667 | 7.92937985766064E-06i | 7.9294e-06 | 1.5708 | 1+0.00144463474542887i | 1 | 0.0014446 | 1+0.0294053072376004i | 1.0004 | 0.029397 | -0.587700733246463+21.0197268644437i | 26.4559 | 91.6015 | 22.4993683852038+342.047897723962i | 50.7005 | 86.2366 | 15.9223899854011+965.196167974806i | 59.6935 | 89.0549 | 50.7005 | 86.2366
|  |  |  | 1 | 102.3293 | 16.3709677419355 | 1+0.0945764519123048i | 1.0045 | 0.094296 | 1+0.000102872631904612i | 1 | 0.00010287 | 1-0.00134626684099658i | 1 | -0.0013463 | 0.999999990938855+0.000265132527728868i | 1 | 0.00026513 | 16.2235134002472-1.55905837662167i | 24.2428 | -5.4892 | 45.9520231294187 | 1+0.0453849846637994i | 1.001 | 0.045354 | 1+0.000102872631904612i | 1 | 0.00010287 | 1-0.000230159805901822i | 1 | -0.00023016 | 45.8573020304848-2.08708205254037i | 33.2372 | -2.6059 | -0.000166666666666667 | 0.0000081140788414763i | 8.1141e-06 | 1.5708 | 1+0.00147828461140265i | 1 | 0.0014783 | 1+0.0300902448320991i | 1.0005 | 0.030081 | -0.587700675442788+20.5412985681177i | 26.2561 | 91.6388 | 22.4905138159302+334.168292239331i | 50.4989 | 86.1496 | 15.9210082000918+943.195112068521i | 59.4933 | 89.0329 | 50.4989 | 86.1496
|  |  |  | 2 | 104.7129 | 16.3709677419355 | 1+0.0967794204766393i | 1.0047 | 0.096479 | 1+0.000105268843325467i | 1 | 0.00010527 | 1-0.00137762542413175i | 1 | -0.0013776 | 0.999999990511817+0.000271308257650633i | 1 | 0.00027131 | 16.2166285762494-1.59470720203493i | 24.241 | -5.6163 | 45.9520231294187 | 1+0.0464421367612355i | 1.0011 | 0.046409 | 1+0.000105268843325467i | 1 | 0.00010527 | 1-0.000235520916484033i | 1 | -0.00023552 | 45.852847570323-2.13548956403146i | 33.2367 | -2.6665 | -0.000166666666666667 | 8.30308001729624E-06i | 8.3031e-06 | 1.5708 | 1+0.00151271828344481i | 1 | 0.0015127 | 1+0.0307911366726992i | 1.0005 | 0.030781 | -0.587700614914921+20.0737615401805i | 26.0563 | 91.677 | 22.481249513949+326.465945428552i | 50.2973 | 86.0607 | 15.9195615672326+921.694156594834i | 59.293 | 89.0105 | 50.2973 | 86.0607
|  |  |  | 3 | 107.1519 | 16.3709677419355 | 1+0.0990337027707375i | 1.0049 | 0.098712 | 1+0.000107720869680451i | 1 | 0.00010772 | 1-0.00140971444250182i | 1 | -0.0014097 | 0.999999990064652+0.000277627838801794i | 1 | 0.00027763 | 16.2094254414674-1.63113935142793i | 24.2391 | -5.7463 | 45.9520231294187 | 1+0.0475239130943167i | 1.0011 | 0.047488 | 1+0.000107720869680451i | 1 | 0.00010772 | 1-0.000241006903373652i | 1 | -0.00024101 | 45.8481841027661-2.18500987973519i | 33.2363 | -2.7285 | -0.000166666666666667 | 0.0000084964835960456i | 8.4965e-06 | 1.5708 | 1+0.00154795401874405i | 1 | 0.001548 | 1+0.031508354381532i | 1.0005 | 0.031498 | -0.587700551534478+19.6168678863112i | 25.8565 | 91.716 | 22.4715568891177+318.936778894741i | 50.0956 | 85.9697 | 15.918047057+900.681901882665i | 59.0928 | 88.9875 | 50.0956 | 85.9697
|  |  |  | 4 | 109.6478 | 16.3709677419355 | 1+0.101340494044911i | 1.0051 | 0.101 | 1+0.000110230011066394i | 1 | 0.00011023 | 1-0.00144255091012909i | 1 | -0.0014425 | 0.999999989596414+0.000284094621907927i | 1 | 0.00028409 | 16.2018895799149-1.66836977976851i | 24.2371 | -5.8792 | 45.9520231294187 | 1+0.0486308872351738i | 1.0012 | 0.048593 | 1+0.000110230011066394i | 1 | 0.00011023 | 1-0.000246620675313543i | 1 | -0.00024662 | 45.843301866518-2.23566787051679i | 33.2358 | -2.792 | -0.000166666666666667 | 8.69439212286185E-06i | 8.6944e-06 | 1.5708 | 1+0.00158401049975361i | 1 | 0.001584 | 1+0.0322422782369203i | 1.0005 | 0.032231 | -0.58770048516702+19.1703753554457i | 25.6567 | 91.7559 | 22.4614165431061+311.576806443461i | 49.8938 | 85.8767 | 15.9164614993061+880.147207406329i | 58.8925 | 88.964 | 49.8938 | 85.8767
|  |  |  | 5 | 112.2018 | 16.3709677419355 | 1+0.103701017390427i | 1.0054 | 0.10333 | 1+0.000112797597863271i | 1 | 0.0001128 | 1-0.00147615223734332i | 1 | -0.0014762 | 0.999999989106108+0.000290712035743032i | 1 | 0.00029071 | 16.1940059513977-1.70641356382042i | 24.235 | -6.0152 | 45.9520231294187 | 1+0.0497636461161489i | 1.0012 | 0.049723 | 1+0.000112797597863271i | 1 | 0.0001128 | 1-0.000252365208799895i | 1 | -0.00025237 | 45.8381906487795-2.28748891213631i | 33.2354 | -2.8569 | -0.000166666666666667 | 8.89691053146551E-06i | 8.8969e-06 | 1.5708 | 1+0.00162090684409701i | 1 | 0.0016209 | 1+0.0329932973750068i | 1.0005 | 0.032981 | -0.587700415671776+18.7340472113337i | 25.4569 | 91.7968 | 22.4508082376443+304.382131994869i | 49.6919 | 85.7816 | 15.9148015774342+860.079185880857i | 58.6923 | 88.9399 | 49.6919 | 85.7816
|  |  |  | 6 | 114.8154 | 16.3709677419355 | 1+0.106116524388008i | 1.0056 | 0.10572 | 1+0.000115424991439588i | 1 | 0.00011542 | 1-0.00151053624001297i | 1 | -0.0015105 | 0.999999988592695+0.000297483588947517i | 1 | 0.00029748 | 16.1857588672339-1.74528588982704i | 24.2329 | -6.1543 | 45.9520231294187 | 1+0.0509227903409946i | 1.0013 | 0.050879 | 1+0.000115424991439588i | 1 | 0.00011542 | 1-0.000258243549660402i | 1 | -0.00025824 | 45.8328397647869-2.34049889176532i | 33.2348 | -2.9233 | -0.000166666666666667 | 9.10414619979751E-06i | 9.1041e-06 | 1.5708 | 1+0.00165866261470438i | 1 | 0.0016587 | 1+0.0337618099960794i | 1.0006 | 0.033749 | -0.58770034290134+18.307652107017i | 25.2571 | 91.8386 | 22.4397108618473+297.348947545296i | 49.49 | 85.6843 | 15.9130638213909+840.467197491624i | 58.492 | 88.9153 | 49.49 | 85.6843
|  |  |  | 7 | 117.4898 | 16.3709677419355 | 1+0.108588295771439i | 1.0059 | 0.10816 | 1+0.000118113584874196i | 1 | 0.00011811 | 1-0.00154572114899139i | 1 | -0.0015457 | 0.999999988055085+0.000304412871888522i | 1 | 0.00030441 | 16.1771319652961-1.78500203994791i | 24.2306 | -6.2966 | 45.9520231294187 | 1+0.0521089345033218i | 1.0014 | 0.052062 | 1+0.000118113584874196i | 1 | 0.00011811 | 1-0.000264258814669196i | 1 | -0.00026426 | 45.8272380364628-2.39472421428997i | 33.2343 | -2.9913 | -0.000166666666666667 | 9.31620900695224E-06i | 9.3162e-06 | 1.5708 | 1+0.00169729783018506i | 1 | 0.0016973 | 1+0.0345482235757024i | 1.0006 | 0.034534 | -0.58770026670136+17.8909639621665i | 25.0574 | 91.8814 | 22.4281023986341+290.473531177264i | 49.2879 | 85.5848 | 15.9112446009734+821.300844255396i | 58.2917 | 88.8901 | 49.2879 | 85.5848
|  |  |  | 8 | 120.2264 | 16.3709677419355 | 1+0.111117642106623i | 1.0062 | 0.11066 | 1+0.000120864803694923i | 1 | 0.00012086 | 1-0.00158172561978305i | 1 | -0.0015817 | 0.999999987492138+0.000311503558563584i | 1 | 0.0003115 | 16.1681081843893-1.82557737736464i | 24.2282 | -6.4421 | 45.9520231294187 | 1+0.0533227075124661i | 1.0014 | 0.053272 | 1+0.000120864803694923i | 1 | 0.00012086 | 1-0.000270414193199407i | 1 | -0.00027041 | 45.8213737701471-2.45019180837044i | 33.2338 | -3.0608 | -0.000166666666666667 | 9.53321139143707E-06i | 9.5332e-06 | 1.5708 | 1+0.00173683297544171i | 1 | 0.0017368 | 1+0.035352955080765i | 1.0006 | 0.035338 | -0.587700186910205+17.4837618432114i | 24.8576 | 91.9252 | 22.4159598902478+283.752245117036i | 49.0858 | 85.4831 | 15.9093401185384+802.569964509771i | 58.0914 | 88.8644 | 49.0858 | 85.4831
|  |  |  | 9 | 123.0269 | 16.3709677419355 | 1+0.113705904486468i | 1.0064 | 0.11322 | 1+0.000123680106634404i | 1 | 0.00012368 | 1-0.00161856874243493i | 1 | -0.0016186 | 0.999999986902661+0.000318759408548633i | 1 | 0.00031876 | 16.1586697379742-1.86702732996876i | 24.2257 | -6.5909 | 45.9520231294187 | 1+0.0545647529269428i | 1.0015 | 0.054511 | 1+0.000123680106634404i | 1 | 0.00012368 | 1-0.000276712948914207i | 1 | -0.00027671 | 45.8152347333703-2.50692913222424i | 33.2332 | -3.132 | -0.000166666666666667 | 9.75526841078861E-06i | 9.7553e-06 | 1.5708 | 1+0.00177728901253163i | 1 | 0.0017773 | 1+0.0361764311905631i | 1.0007 | 0.036161 | -0.587700103358631+17.0858298461975i | 24.6579 | 91.97 | 22.4032594029012+277.181533838724i | 48.8836 | 85.3791 | 15.9073464014572+784.264627528084i | 57.891 | 88.838 | 48.8836 | 85.3791
|  |  |  | 10 | 125.8925 | 16.3709677419355 | 1+0.116354455241948i | 1.0067 | 0.11583 | 1+0.000126560986403522i | 1 | 0.00012656 | 1-0.00165627005165833i | 1 | -0.0016563 | 0.999999986285402+0.000326184268991374i | 1 | 0.00032618 | 16.1487980872558-1.90936737253895i | 24.2231 | -6.7431 | 45.9520231294187 | 1+0.0558357292956713i | 1.0016 | 0.055778 | 1+0.000126560986403522i | 1 | 0.00012656 | 1-0.000283158421497251i | 1 | -0.00028316 | 45.8088081306353-2.56496417909894i | 33.2326 | -3.2048 | -0.000166666666666667 | 0.0000099824978025778i | 9.9825e-06 | 1.5708 | 1+0.0018186873917812i | 1 | 0.0018187 | 1+0.0370190885230301i | 1.0007 | 0.037002 | -0.58770001586942+16.6969569823117i | 24.4581 | 92.0159 | 22.3899759905601+270.757922214089i | 48.6812 | 85.2728 | 15.9052592942519+766.375128256949i | 57.6907 | 88.8111 | 48.6812 | 85.2728
|  |  |  | 11 | 128.825 | 16.3709677419355 | 1+0.11906469866973i | 1.0071 | 0.11851 | 1+0.000129508970482864i | 1 | 0.00012951 | 1-0.00169484953718646i | 1 | -0.0016948 | 0.999999985639053+0.000333782076651093i | 1 | 0.00033378 | 16.1384739136592-1.95261300731203i | 24.2204 | -6.8988 | 45.9520231294187 | 1+0.0571363105071457i | 1.0016 | 0.057074 | 1+0.000129508970482864i | 1 | 0.00012951 | 1-0.000289754028423417i | 1 | -0.00028975 | 45.8020805781686-2.62432548239641i | 33.2319 | -3.2793 | -0.000166666666666667 | 0.0000102150200468359i | 1.0215e-05 | 1.5708 | 1+0.00186105006315906i | 1 | 0.001861 | 1+0.0378813738662376i | 1.0007 | 0.037863 | -0.587699924256996+16.3169370660133i | 24.2584 | 92.0628 | 22.3760836579083+264.478013707175i | 48.4788 | 85.164 | 15.9030744503947+748.891982173677i | 57.4903 | 88.7835 | 48.4788 | 85.164
|  |  |  | 12 | 131.8257 | 16.3709677419355 | 1+0.121838071776754i | 1.0074 | 0.12124 | 1+0.00013252562193261i | 1 | 0.00013253 | 1-0.00173432765437318i | 1 | -0.0017343 | 0.999999984962243+0.000341556859985982i | 1 | 0.00034156 | 16.1276770907199-1.99677974284654i | 24.2175 | -7.0579 | 45.9520231294187 | 1+0.0584671861467395i | 1.0017 | 0.058401 | 1+0.00013252562193261i | 1 | 0.00013253 | 1-0.000296503266770801i | 1 | -0.0002965 | 45.7950380776046-2.68504212040865i | 33.2313 | -3.3555 | -0.000166666666666667 | 0.0000104529584299346i | 1.0453e-05 | 1.5708 | 1+0.00190439948791433i | 1 | 0.0019044 | 1+0.0387637444152883i | 1.0008 | 0.038744 | -0.587699828327043+15.9455686057114i | 24.0587 | 92.1108 | 22.3615553225242+258.338488612912i | 48.2762 | 85.0529 | 15.9007873237623+731.805920260825i | 57.29 | 88.7553 | 48.2762 | 85.0529
|  |  |  | 13 | 134.8963 | 16.3709677419355 | 1+0.124676045042152i | 1.0077 | 0.12404 | 1+0.000135612540221288i | 1 | 0.00013561 | 1-0.00177472533503879i | 1 | -0.0017747 | 0.999999984253535+0.000349512741289073i | 1 | 0.00034951 | 16.1163866554233-2.04188307107354i | 24.2145 | -7.2207 | 45.9520231294187 | 1+0.0598290618623328i | 1.0018 | 0.059758 | 1+0.000135612540221288i | 1 | 0.00013561 | 1-0.000303409715074911i | 1 | -0.00030341 | 45.7876659885623-2.74714372062145i | 33.2306 | -3.4335 | -0.000166666666666667 | 0.0000106964391099541i | 1.0696e-05 | 1.5708 | 1+0.00194875865048578i | 1 | 0.0019488 | 1+0.0396666680147267i | 1.0008 | 0.039646 | -0.587699727876085+15.5826546969316i | 23.859 | 92.1599 | 22.3463627763112+252.336102338922i | 48.0735 | 84.9392 | 15.8983931597288+715.107884095251i | 57.0896 | 88.7264 | 48.0735 | 84.9392
|  |  |  | 14 | 138.0384 | 16.3709677419355 | 1+0.127580123196914i | 1.0081 | 0.12689 | 1+0.000138771362073836i | 1 | 0.00013877 | 1-0.00181606399856831i | 1 | -0.0018161 | 0.999999983511427+0.000357653938873945i | 1 | 0.00035765 | 16.1045807790317-2.08793844242547i | 24.2114 | -7.3871 | 45.9520231294187 | 1+0.0612226597384569i | 1.0019 | 0.061146 | 1+0.000138771362073836i | 1 | 0.00013877 | 1-0.000310477035226057i | 1 | -0.00031048 | 45.7799490000768-2.81066046353975i | 33.2298 | -3.5133 | -0.000166666666666667 | 0.0000109455911835738i | 1.0946e-05 | 1.5708 | 1+0.0019941510706886i | 1 | 0.0019941 | 1+0.040590623406597i | 1.0008 | 0.040568 | -0.587699622691056+15.2280029179145i | 23.6593 | 92.2101 | 22.3304766462463+246.4676837297i | 47.8707 | 84.823 | 15.8958869858893+698.789021049081i | 56.8892 | 88.6969 | 47.8707 | 84.823
|  |  |  | 15 | 141.2538 | 16.3709677419355 | 1+0.130551846021717i | 1.0085 | 0.12982 | 1+0.000142003762339412i | 1 | 0.000142 | 1-0.00185836556326832i | 1 | -0.0018584 | 0.999999982734345+0.000365984769311317i | 1 | 0.00036598 | 16.0922367374485-2.1349612389283i | 24.2081 | -7.5573 | 45.9520231294187 | 1+0.062648718679152i | 1.002 | 0.062567 | 1+0.000142003762339412i | 1 | 0.000142 | 1-0.000317708974410929i | 1 | -0.00031771 | 45.7718711008431-2.8756230859842i | 33.2291 | -3.5949 | -0.000166666666666667 | 0.0000112005467545211i | 1.1201e-05 | 1.5708 | 1+0.00204060081618481i | 1 | 0.0020406 | 1+0.0415361004842778i | 1.0009 | 0.041512 | -0.587699512548846+14.8814252275911i | 23.4597 | 92.2616 | 22.3138663544976+240.730133432463i | 47.6678 | 84.7042 | 15.8932636023945+682.840679600042i | 56.6887 | 88.6667 | 47.6678 | 84.7042
|  |  |  | 16 | 144.544 | 16.3709677419355 | 1+0.133592789163339i | 1.0089 | 0.13281 | 1+0.000145311454879422i | 1 | 0.00014531 | 1-0.00190165245798835i | 1 | -0.0019017 | 0.999999981920639+0.000374509649717759i | 1 | 0.00037451 | 16.079330881172-2.18296674513927i | 24.2047 | -7.7313 | 45.9520231294187 | 1+0.0641079947997447i | 1.0021 | 0.06402 | 1+0.000145311454879422i | 1 | 0.00014531 | 1-0.000325109367099409i | 1 | -0.00032511 | 45.763415548234-2.94206288380569i | 33.2283 | -3.6784 | -0.000166666666666667 | 0.0000114614410036144i | 1.1461e-05 | 1.5708 | 1+0.0020881325152443i | 1 | 0.0020881 | 1+0.0425036005522307i | 1.0009 | 0.042478 | -0.587699397215841+14.5427378658811i | 23.26 | 92.3142 | 22.2965000779972+235.120422303912i | 47.4647 | 84.5828 | 15.8905175718892+667.254404748738i | 56.4883 | 88.6358 | 47.4647 | 84.5828
|  |  |  | 17 | 147.9108 | 16.3709677419355 | 1+0.136704564970085i | 1.0093 | 0.13586 | 1+0.000148696193476233i | 1 | 0.0001487 | 1-0.00194594763401295i | 1 | -0.0019459 | 0.999999981068585+0.000383233100097703i | 1 | 0.00038323 | 16.0658386049043-2.23197011680683i | 24.2011 | -7.9093 | 45.9520231294187 | 1+0.0656012618277498i | 1.0021 | 0.065507 | 1+0.000148696193476233i | 1 | 0.0001487 | 1-0.000332682137077657i | 1 | -0.00033268 | 45.7545648360474-3.01001171396016i | 33.2274 | -3.7638 | -0.000166666666666667 | 0.0000117284122604379i | 1.1728e-05 | 1.5708 | 1+0.00213677136980308i | 1 | 0.0021368 | 1+0.0434936365917981i | 1.0009 | 0.043466 | -0.587699276447408+14.2117612562608i | 23.0604 | 92.368 | 22.2783447075441+229.635589857218i | 47.2615 | 84.4587 | 15.8876432090391+652.021933540404i | 56.2878 | 88.6042 | 47.2615 | 84.4587
|  |  |  | 18 | 151.3561 | 16.3709677419355 | 1+0.139888823346677i | 1.0097 | 0.13899 | 1+0.000152159772763052i | 1 | 0.00015216 | 1-0.00199127457723076i | 1 | -0.0019913 | 0.999999980176375+0.000392159745740008i | 1 | 0.00039216 | 16.0517343168863-2.28198634712652i | 24.1973 | -8.0912 | 45.9520231294187 | 1+0.0671293115131112i | 1.0023 | 0.067029 | 1+0.000152159772763052i | 1 | 0.00015216 | 1-0.000340431299528551i | 1 | -0.00034043 | 45.7453006609444-3.07950199588201i | 33.2266 | -3.8513 | -0.000166666666666667 | 0.0000120016020766858i | 1.2002e-05 | 1.5708 | 1+0.00218654316882564i | 1 | 0.0021865 | 1+0.0445067335331928i | 1.001 | 0.044477 | -0.587699149987385+13.8883199105492i | 22.8608 | 92.4231 | 22.2593658065413+224.272742748547i | 47.0581 | 84.3319 | 15.8846345696297+637.135190688818i | 56.0873 | 88.5718 | 47.0581 | 84.3319
|  |  |  | 19 | 154.8817 | 16.3709677419355 | 1+0.143147252629055i | 1.0102 | 0.14218 | 1+0.000155704029175464i | 1 | 0.0001557 | 1-0.00203765732058706i | 1 | -0.0020377 | 0.999999979242116+0.000401294319670353i | 1 | 0.00040129 | 16.0369914080432-2.33303023046223i | 24.1934 | -8.2772 | 45.9520231294187 | 1+0.0686929540479984i | 1.0024 | 0.068585 | 1+0.000155704029175464i | 1 | 0.0001557 | 1-0.000348360963160597i | 1 | -0.00034836 | 45.735603887533-3.15056671209029i | 33.2256 | -3.9407 | -0.000166666666666667 | 0.0000122811553012147i | 1.2281e-05 | 1.5708 | 1+0.00223747430197863i | 1 | 0.0022375 | 1+0.045543428533823i | 1.001 | 0.045512 | -0.587699017567546+13.5722423358617i | 22.6612 | 92.4794 | 22.2395275694785+219.029053302492i | 46.8546 | 84.2022 | 15.8814854392269+622.586284300053i | 55.8868 | 88.5388 | 46.8546 | 84.2022
|  |  |  | 20 | 158.4893 | 16.3709677419355 | 1+0.146481580479555i | 1.0107 | 0.14545 | 1+0.00015933084192513i | 1 | 0.00015933 | 1-0.00208512045682632i | 1 | -0.0020851 | 0.999999978263827+0.000410641665160745i | 1 | 0.00041064 | 16.0215822210319-2.38511632339807i | 24.1893 | -8.4674 | 45.9520231294187 | 1+0.0702930184963808i | 1.0025 | 0.070178 | 1+0.00015933084192513i | 1 | 0.00015933 | 1-0.000356475332386413i | 1 | -0.00035648 | 45.7254545120576-3.223239407957i | 33.2247 | -4.0322 | -0.000166666666666667 | 0.0000125672201568446i | 1.2567e-05 | 1.5708 | 1+0.00228959177362301i | 1 | 0.0022896 | 1+0.0466042712631005i | 1.0011 | 0.046571 | -0.587698878907016+13.2633609436827i | 22.4616 | 92.5371 | 22.218792780281+213.901758075759i | 46.6509 | 84.0697 | 15.8781893213858+608.36750169387i | 55.6863 | 88.5049 | 46.6509 | 84.0697
|  |  |  | 21 | 162.181 | 16.3709677419355 | 1+0.149893574802937i | 1.0112 | 0.14879 | 1+0.000163042133996178i | 1 | 0.00016304 | 1-0.00213368915153161i | 1 | -0.0021337 | 0.999999977239433+0.000420206738297489i | 1 | 0.00042021 | 16.0054780192987-2.43825890298432i | 24.185 | -8.6618 | 45.9520231294187 | 1+0.0719303532336076i | 1.0026 | 0.071807 | 1+0.000163042133996178i | 1 | 0.00016304 | 1-0.000364778709551968i | 1 | -0.00036478 | 45.714831624649-3.29755419056189i | 33.2237 | -4.1258 | -0.000166666666666667 | 0.0000128599483189485i | 1.286e-05 | 1.5708 | 1+0.00234292321713208i | 1 | 0.0023429 | 1+0.0476898241938819i | 1.0011 | 0.047654 | -0.587698733711685+12.9615119610073i | 22.262 | 92.5961 | 22.1971227706717+208.888156458525i | 46.447 | 83.9343 | 15.8747394253886+594.471305320462i | 55.4857 | 88.4703 | 46.447 | 83.9343
|  |  |  | 22 | 165.9587 | 16.3709677419355 | 1+0.153385044683757i | 1.0117 | 0.1522 | 1+0.000166839873164789i | 1 | 0.00016684 | 1-0.00218338915646777i | 1 | -0.0021834 | 0.999999976166761+0.000429994610608975i | 1 | 0.00042999 | 15.9886489562627-2.4924719220369i | 24.1805 | -8.8605 | 45.9520231294187 | 1+0.0736058263962302i | 1.0027 | 0.073473 | 1+0.000166839873164789i | 1 | 0.00016684 | 1-0.000373275497217746i | 1 | -0.00037328 | 45.7037133700953-3.37354572655351i | 33.2226 | -4.2215 | -0.000166666666666667 | 0.0000131594949958727i | 1.3159e-05 | 1.5708 | 1+0.00239749690954314i | 1 | 0.0023975 | 1+0.0488006629007007i | 1.0012 | 0.048762 | -0.587698581673586+12.6665353435075i | 22.0625 | 92.6565 | 22.174477378708+203.985609312878i | 46.243 | 83.796 | 15.8711286535076+580.890328770555i | 55.2851 | 88.4349 | 46.243 | 83.796
|  |  |  | 23 | 169.8244 | 16.3709677419355 | 1+0.156957841345559i | 1.0122 | 0.15569 | 1+0.000170726073042538i | 1 | 0.00017073 | 1-0.00223424682323525i | 1 | -0.0022342 | 0.999999975043535+0.000440010471754654i | 1 | 0.00044001 | 15.9710640447587-2.54776896134763i | 24.1758 | -9.0637 | 45.9520231294187 | 1+0.0753203263422958i | 1.0028 | 0.075178 | 1+0.000170726073042538i | 1 | 0.00017073 | 1-0.000381970200493033i | 1 | -0.00038197 | 45.6920769070897-3.45124923892983i | 33.2215 | -4.3195 | -0.000166666666666667 | 0.0000134660190112302i | 1.3466e-05 | 1.5708 | 1+0.00245334178655025i | 1 | 0.0024533 | 1+0.0499373763649422i | 1.0012 | 0.049896 | -0.587698422470235+12.3782746906739i | 21.863 | 92.7183 | 22.1508149076581+199.191537647771i | 46.0388 | 83.6546 | 15.8673495877674+567.617372876624i | 55.0845 | 88.3988 | 46.0388 | 83.6546
|  |  |  | 24 | 173.7801 | 16.3709677419355 | 1+0.160613859132425i | 1.0128 | 0.15925 | 1+0.000174702794144042i | 1 | 0.0001747 | 1-0.00228628911724218i | 1 | -0.0022863 | 0.999999973867373+0.000450259632276688i | 1 | 0.00045026 | 15.9526911268851-2.60416317866207i | 24.1709 | -9.2713 | 45.9520231294187 | 1+0.0770747621223711i | 1.003 | 0.076923 | 1+0.000174702794144042i | 1 | 0.0001747 | 1-0.000390867429424597i | 1 | -0.00039087 | 45.6798983659147-3.53070050264714i | 33.2204 | -4.4197 | -0.000166666666666667 | 0.0000137796828881113i | 1.378e-05 | 1.5708 | 1+0.00251048745784643i | 1 | 0.0025105 | 1+0.0511005672871321i | 1.0013 | 0.051056 | -0.587698255763955+12.0965771628902i | 21.6635 | 92.7815 | 22.1260920854317+194.503421329944i | 45.8344 | 83.5101 | 15.8633944762035+554.6454019033i | 54.8839 | 88.3617 | 45.8344 | 83.5101
|  |  |  | 25 | 177.8279 | 16.3709677419355 | 1+0.16435503651338i | 1.0134 | 0.1629 | 1+0.000178772144979466i | 1 | 0.00017877 | 1-0.00233954363200168i | 1 | -0.0023395 | 0.99999997263578+0.000460747526415645i | 1 | 0.00046075 | 15.9334968444208-2.66166725427929i | 24.1658 | -9.4836 | 45.9520231294187 | 1+0.0788700639615287i | 1.0031 | 0.078707 | 1+0.000178772144979466i | 1 | 0.00017877 | 1-0.000399971901440983i | 1 | -0.00039997 | 45.667152804521-3.61193583895862i | 33.2192 | -4.5223 | -0.000166666666666667 | 0.0000141006529352553i | 1.4101e-05 | 1.5708 | 1+0.00256896422282299i | 1 | 0.002569 | 1+0.0522908524064936i | 1.0014 | 0.052243 | -0.587698081201155+11.8212934003961i | 21.464 | 92.8461 | 22.1002640247714+189.91879783032i | 45.6298 | 83.3625 | 15.8592552185987+541.967539824942i | 54.6832 | 88.3239 | 45.6298 | 83.3625
|  |  |  | 26 | 181.9701 | 16.3709677419355 | 1+0.168183357110188i | 1.014 | 0.16662 | 1+0.000182936283172485i | 1 | 0.00018294 | 1-0.00239403860376236i | 1 | -0.002394 | 0.999999971346144+0.000471479714991818i | 1 | 0.00047148 | 15.9134466099889-2.72029333312889i | 24.1604 | -9.7006 | 45.9520231294187 | 1+0.0807071837525666i | 1.0033 | 0.080533 | 1+0.000182936283172485i | 1 | 0.00018294 | 1-0.000409288443853764i | 1 | -0.00040929 | 45.6538141629618-3.6949921083787i | 33.2179 | -4.6271 | -0.000166666666666667 | 0.0000144290993352298i | 1.4429e-05 | 1.5708 | 1+0.00262880308663472i | 1 | 0.0026288 | 1+0.0535088628279517i | 1.0014 | 0.053458 | -0.587697898411566+11.5522774440938i | 21.2646 | 92.9123 | 22.0732841844485+185.435261005309i | 45.425 | 83.2117 | 15.854923351683+529.577066688375i | 54.4825 | 88.2851 | 45.425 | 83.2117
|  |  |  | 27 | 186.2087 | 16.3709677419355 | 1+0.172100850749106i | 1.0147 | 0.17043 | 1+0.000187197416604291i | 1 | 0.0001872 | 1-0.00244980292647963i | 1 | -0.0024498 | 0.99999996999573+0.000482461888353654i | 1 | 0.00048246 | 15.892504579166-2.78005296318139i | 24.1547 | -9.9223 | 45.9520231294187 | 1+0.0825870955607165i | 1.0034 | 0.0824 | 1+0.000187197416604291i | 1 | 0.0001872 | 1-0.000418821996417051i | 1 | -0.00041882 | 45.6398552161454-3.77990670216196i | 33.2166 | -4.7344 | -0.000166666666666667 | 0.0000147651962346635i | 1.4765e-05 | 1.5708 | 1+0.00269003577663932i | 1 | 0.00269 | 1+0.0547552443567551i | 1.0015 | 0.054701 | -0.587697707007498+11.2893866581596i | 21.0652 | 92.98 | 22.045104331735+181.050459912598i | 45.2199 | 83.0577 | 15.8503900337924+517.46741505905i | 54.2817 | 88.2455 | 45.2199 | 83.0577
|  |  |  | 28 | 190.5461 | 16.3709677419355 | 1+0.176109594537118i | 1.0154 | 0.17432 | 1+0.000191557804584234i | 1 | 0.00019156 | 1-0.0025068661671355i | 1 | -0.0025069 | 0.999999968581672+0.000493699869394838i | 1 | 0.0004937 | 15.870633623753-2.84095703004963i | 24.1489 | -10.1489 | 45.9520231294187 | 1+0.0845107961401029i | 1.0036 | 0.08431 | 1+0.000191557804584234i | 1 | 0.00019156 | 1-0.000428577613946607i | 1 | -0.00042858 | 45.6252475248665-3.86671753217767i | 33.2152 | -4.8442 | -0.000166666666666667 | 0.0000151091218365814i | 1.5109e-05 | 1.5708 | 1+0.00275269475921956i | 1 | 0.0027527 | 1+0.0560306578408882i | 1.0016 | 0.055972 | -0.587697506582968+11.0324816544157i | 20.8658 | 93.0492 | 22.0156745064344+176.762097660877i | 45.0146 | 82.9004 | 15.8456460289629+505.632166548586i | 54.081 | 88.205 | 45.0146 | 82.9004
|  |  |  | 29 | 194.9845 | 16.3709677419355 | 1+0.180211713963237i | 1.0161 | 0.1783 | 1+0.000196019759047731i | 1 | 0.00019602 | 1-0.00256525858141546i | 1 | -0.0025653 | 0.999999967100972+0.000505199616641658i | 1 | 0.0005052 | 15.8477953064449-2.90301568764292i | 24.1427 | -10.3804 | 45.9520231294187 | 1+0.0864793054622341i | 1.0037 | 0.086265 | 1+0.000196019759047731i | 1 | 0.00019602 | 1-0.000438560468999967i | 1 | -0.00043856 | 45.6099613850847-3.95546301905499i | 33.2137 | -4.9565 | -0.000166666666666667 | 0.0000154610584948898i | 1.5461e-05 | 1.5708 | 1+0.00281681325699731i | 1 | 0.0028168 | 1+0.0573357795214613i | 1.0016 | 0.057273 | -0.587697296712865+10.7814262184251i | 20.6664 | 93.1201 | 21.9849429867962+172.567930293082i | 44.8091 | 82.7397 | 15.8406816904579+494.065048422055i | 53.8801 | 88.1636 | 44.8091 | 82.7397
|  |  |  | 30 | 199.5262 | 16.3709677419355 | 1+0.184409384025484i | 1.0169 | 0.18236 | 1+0.000200585645782106i | 1 | 0.00020059 | 1-0.00262501112975051i | 1 | -0.002625 | 0.999999965550488+0.000516967227412333i | 1 | 0.00051697 | 15.8239498571573-2.96623828474031i | 24.1363 | -10.617 | 45.9520231294187 | 1+0.0884936672568111i | 1.0039 | 0.088264 | 1+0.000200585645782106i | 1 | 0.00020059 | 1-0.000448775854619027i | 1 | -0.00044878 | 45.5939657754155-4.04618207846503i | 33.2122 | -5.0714 | -0.000166666666666667 | 0.0000158211928110636i | 1.5821e-05 | 1.5708 | 1+0.00288242526644888i | 1 | 0.0028824 | 1+0.0586713013912658i | 1.0017 | 0.058604 | -0.58769707695205+10.5360872372688i | 20.4671 | 93.1926 | 21.9528562576633+168.465765702662i | 44.6034 | 82.5756 | 15.8354869437177+482.759930283155i | 53.6793 | 88.1213 | 44.6034 | 82.5756
|  |  |  | 31 | 204.1738 | 16.3709677419355 | 1+0.188704830384088i | 1.0176 | 0.18651 | 1+0.000205257885680938i | 1 | 0.00020526 | 1-0.00268615549373268i | 1 | -0.0026861 | 0.999999963926933+0.00052900894104985i | 1 | 0.00052901 | 15.7990561512917-3.03063328735497i | 24.1296 | -10.8588 | 45.9520231294187 | 1+0.0905549495651193i | 1.0041 | 0.090309 | 1+0.000205257885680938i | 1 | 0.00020526 | 1-0.000459229187136456i | 1 | -0.00045923 | 45.5772283028067-4.13891410539728i | 33.2106 | -5.1889 | -0.000166666666666667 | 0.000016189715733084i | 1.619e-05 | 1.5708 | 1+0.00294956557593012i | 1 | 0.0029496 | 1+0.0600379315616742i | 1.0018 | 0.059966 | -0.587696846834403+10.2963346289676i | 20.2678 | 93.2668 | 21.9193589812211+164.453462582438i | 44.3973 | 82.408 | 15.8300512687133+471.710820835611i | 53.4784 | 88.0779 | 44.3973 | 82.408
|  |  |  | 32 | 208.9296 | 16.3709677419355 | 1+0.193100330541566i | 1.0185 | 0.19075 | 1+0.000210038956027669i | 1 | 0.00021004 | 1-0.00274872409291311i | 1 | -0.0027487 | 0.999999962226861+0.000541331142230177i | 1 | 0.00054133 | 15.7730716902426-3.09620819677164i | 24.1225 | -11.1058 | 45.9520231294187 | 1+0.0926642453063242i | 1.0043 | 0.0924 | 1+0.000210038956027669i | 1 | 0.00021004 | 1-0.000469926009047525i | 1 | -0.00046993 | 45.5597151463726-4.23369895628113i | 33.209 | -5.309 | -0.000166666666666667 | 0.0000165668226566823i | 1.6567e-05 | 1.5708 | 1+0.00301826978412185i | 1 | 0.0030183 | 1+0.061436394638093i | 1.0019 | 0.061359 | -0.587696605871841+10.0620412735108i | 20.0685 | 93.3427 | 21.8843939707699+160.528929405581i | 44.191 | 82.2369 | 15.8243636817092+460.911864719086i | 53.2775 | 88.0337 | 44.191 | 82.2369
|  |  |  | 33 | 213.7962 | 16.3709677419355 | 1+0.197598215050282i | 1.0193 | 0.19509 | 1+0.000214931391809078i | 1 | 0.00021493 | 1-0.00281275010199125i | 1 | -0.0028127 | 0.999999960446668+0.000553940364347475i | 1 | 0.00055394 | 15.7459525844768-3.16296946314775i | 24.1152 | -11.3581 | 45.9520231294187 | 1+0.0948226728569461i | 1.0045 | 0.09454 | 1+0.000214931391809078i | 1 | 0.00021493 | 1-0.000480871991948793i | 1 | -0.00048087 | 45.5413909993658-4.33057692879181i | 33.2072 | -5.432 | -0.000166666666666667 | 0.0000169527135289411i | 1.6953e-05 | 1.5708 | 1+0.00308857431890463i | 1 | 0.0030886 | 1+0.0628674321041553i | 1.002 | 0.062785 | -0.587696353553268+9.83308294545544i | 19.8693 | 93.4203 | 21.8479021679548+156.690123438261i | 43.9845 | 82.0622 | 15.8184127164146+450.357339418015i | 53.0765 | 87.9884 | 43.9845 | 82.0622
|  |  |  | 34 | 218.7762 | 16.3709677419355 | 1+0.202200868748139i | 1.0202 | 0.19951 | 1+0.000219937787059379i | 1 | 0.00021994 | 1-0.00287826746840463i | 1 | -0.0028783 | 0.999999958582577+0.000566843292978219i | 1 | 0.00056684 | 15.7176535395403-3.23092239458274i | 24.1075 | -11.6159 | 45.9520231294187 | 1+0.0970313766438435i | 1.0047 | 0.096729 | 1+0.000219937787059379i | 1 | 0.00021994 | 1-0.000492072939545288i | 1 | -0.00049207 | 45.5222190092683-4.4295887391732i | 33.2054 | -5.5577 | -0.000166666666666667 | 0.0000173475929543085i | 1.7348e-05 | 1.5708 | 1+0.00316051645667341i | 1 | 0.0031605 | 1+0.0643318027148683i | 1.0021 | 0.064243 | -0.587696089343528+9.60933824806062i | 19.6701 | 93.4998 | 21.8098226239352+152.935049783539i | 43.7776 | 81.8839 | 15.8121864045291+440.041652241766i | 52.8755 | 87.9421 | 43.7776 | 81.8839
|  |  |  | 35 | 223.8721 | 16.3709677419355 | 1+0.206910732023052i | 1.0212 | 0.20403 | 1+0.0002250607962356i | 1 | 0.00022506 | 1-0.00294531093032813i | 1 | -0.0029453 | 0.999999956630634+0.00058004676942596i | 1 | 0.00058005 | 15.6881278453709-3.30007106157457i | 24.0995 | -11.8792 | 45.9520231294187 | 1+0.0992915277509998i | 1.0049 | 0.098967 | 1+0.0002250607962356i | 1 | 0.00022506 | 1-0.000503534790727685i | 1 | -0.00050353 | 45.5021607159912-4.53077549689813i | 33.2035 | -5.6864 | -0.000166666666666667 | 0.0000177516703030829i | 1.7752e-05 | 1.5708 | 1+0.00323413434210191i | 1 | 0.0032341 | 1+0.0658302828989129i | 1.0022 | 0.065735 | -0.587695812682218+9.39068854892075i | 19.4709 | 93.5811 | 21.7700924850053+149.26176045597i | 43.5704 | 81.7018 | 15.8056722556706+429.95933737454i | 52.6744 | 87.8947 | 43.5704 | 81.7018
|  |  |  | 36 | 229.0868 | 16.3709677419355 | 1+0.211730302106869i | 1.0222 | 0.20865 | 1+0.000230303135625016i | 1 | 0.0002303 | 1-0.00301391603509268i | 1 | -0.0030139 | 0.999999954586699+0.000593557794348674i | 1 | 0.00059356 | 15.6573273693303-3.3704181968004i | 24.0911 | -12.1482 | 45.9520231294187 | 1+0.101604324540448i | 1.0051 | 0.10126 | 1+0.000230303135625016i | 1 | 0.0002303 | 1-0.000515263622721196i | 1 | -0.00051526 | 45.4811759881762-4.6341786764779i | 33.2015 | -5.8179 | -0.000166666666666667 | 0.0000181651598224231i | 1.8165e-05 | 1.5708 | 1+0.00330946700836741i | 1 | 0.0033095 | 1+0.0673636671703171i | 1.0023 | 0.067262 | -0.58769552298254+9.17701791706565i | 19.2718 | 93.6642 | 21.728646983214+145.668353486545i | 43.3629 | 81.516 | 15.7988572366891+420.105052993576i | 52.4733 | 87.8463 | 43.3629 | 81.516
|  |  |  | 37 | 234.4229 | 16.3709677419355 | 1+0.216662134399445i | 1.0232 | 0.21336 | 1+0.000235667584785362i | 1 | 0.00023567 | 1-0.00308411915803292i | 1 | -0.0030841 | 0.999999952446436+0.000607383531470616i | 1 | 0.00060738 | 15.6252025533869-3.44196509018014i | 24.0823 | -12.4229 | 45.9520231294187 | 1+0.103970993287659i | 1.0054 | 0.1036 | 1+0.000235667584785362i | 1 | 0.00023567 | 1-0.000527265654307791i | 1 | -0.00052727 | 45.4592229576014-4.73984008622216i | 33.1994 | -5.9525 | -0.000166666666666667 | 0.0000185882807499455i | 1.8588e-05 | 1.5708 | 1+0.0033865543978467i | 1 | 0.0033865 | 1+0.0689327685497182i | 1.0024 | 0.068824 | -0.587695219630038+8.96821306149195i | 19.0727 | 93.7493 | 21.6854194325763+142.152972057374i | 43.155 | 81.3264 | 15.7917277503623+410.473578454119i | 52.2721 | 87.7968 | 43.155 | 81.3264
|  |  |  | 38 | 239.8833 | 16.3709677419355 | 1+0.221708843823544i | 1.0243 | 0.21818 | 1+0.000241156988018592i | 1 | 0.00024116 | 1-0.00315595752177392i | 1 | -0.0031559 | 0.999999950205306+0.000621531311380621i | 1 | 0.00062153 | 15.5917024159161-3.51471147920432i | 24.0731 | -12.7034 | 45.9520231294187 | 1+0.106392788831732i | 1.0056 | 0.10599 | 1+0.000241156988018592i | 1 | 0.00024116 | 1-0.000539547249123492i | 1 | -0.00053955 | 45.4362579516982-4.84780183373902i | 33.1972 | -6.0901 | -0.000166666666666667 | 0.0000190212574299664i | 1.9021e-05 | 1.5708 | 1+0.00346543738329411i | 1 | 0.0034654 | 1+0.070538418995438i | 1.0025 | 0.070422 | -0.587694901981318+8.76416327109498i | 18.8737 | 93.8363 | 21.6403412314947+138.713803665678i | 42.9468 | 81.1329 | 15.7842696134812+401.059811539775i | 52.0709 | 87.7462 | 42.9468 | 81.1329
|  |  |  | 39 | 245.4709 | 16.3709677419355 | 1+0.2268731062113i | 1.0254 | 0.2231 | 1+0.000246774255878958i | 1 | 0.00024677 | 1-0.00322946921596698i | 1 | -0.0032295 | 0.999999947858554+0.000636008635418855i | 1 | 0.00063601 | 15.5567745586129-3.58865543453718i | 24.0636 | -12.9898 | 45.9520231294187 | 1+0.108870995240717i | 1.0059 | 0.10844 | 1+0.000246774255878958i | 1 | 0.00024677 | 1-0.000552114919032426i | 1 | -0.00055211 | 45.4122354241996-4.95810628795394i | 33.1949 | -6.2309 | -0.000166666666666667 | 0.0000194643194324529i | 1.9464e-05 | 1.5708 | 1+0.00354615778951261i | 1 | 0.0035461 | 1+0.0721814698445952i | 1.0026 | 0.072057 | -0.587694569362636+8.56476035596793i | 18.6747 | 93.9254 | 21.5933418720573+135.349079316529i | 42.7383 | 80.9355 | 15.7764680343236+391.85876577682i | 51.8696 | 87.6945 | 42.7383 | 80.9355
|  |  |  | 40 | 251.1886 | 16.3709677419355 | 1+0.232157659722992i | 1.0266 | 0.22812 | 1+0.000252522366716237i | 1 | 0.00025252 | 1-0.00330469321748544i | 1 | -0.0033047 | 0.999999945401203+0.000650823179654162i | 1 | 0.00065082 | 15.5203651790323-3.66379324093642i | 24.0536 | -13.2823 | 45.9520231294187 | 1+0.111406926492457i | 1.0062 | 0.11095 | 1+0.000252522366716237i | 1 | 0.00025252 | 1-0.00056497532757954i | 1 | -0.00056498 | 45.3871078839449-5.07079603741631i | 33.1925 | -6.3748 | -0.000166666666666667 | 0.0000199177016747431i | 1.9918e-05 | 1.5708 | 1+0.00362875841553008i | 1 | 0.0036287 | 1+0.0738627922644992i | 1.0027 | 0.073729 | -0.587694221068531+8.36989859003847i | 18.4758 | 94.0164 | 21.5443489569157+132.057072743753i | 42.5293 | 80.7342 | 15.7683075895351+382.865567811161i | 51.6683 | 87.6416 | 42.5293 | 80.7342
|  |  |  | 41 | 257.0396 | 16.3709677419355 | 1+0.237565306298837i | 1.0278 | 0.23324 | 1+0.000258404368254875i | 1 | 0.0002584 | 1-0.00338166941109058i | 1 | -0.0033817 | 0.999999942828041+0.00066598279895398i | 1 | 0.00066598 | 15.4824190893138-3.74011927356714i | 24.0431 | -13.5809 | 45.9520231294187 | 1+0.114001927171268i | 1.0065 | 0.11351 | 1+0.000258404368254875i | 1 | 0.0002584 | 1-0.000578135293523665i | 1 | -0.00057814 | 45.3608258218808-5.18591384464777i | 33.19 | -6.5221 | -0.000166666666666667 | 0.0000203816445461033i | 2.0382e-05 | 1.5708 | 1+0.00371328305729173i | 1 | 0.0037133 | 1+0.0755832777145509i | 1.0029 | 0.07544 | -0.587693856360264+8.17947465501093i | 18.2769 | 94.1096 | 21.4932882244757+128.83609965843i | 42.32 | 80.5288 | 15.7597722004193+374.075454846552i | 51.4669 | 87.5876 | 42.32 | 80.5288
|  |  |  | 42 | 263.0268 | 16.3709677419355 | 1+0.24309891314463i | 1.0291 | 0.23847 | 1+0.000264423379209949i | 1 | 0.00026442 | 1-0.00346043861057917i | 1 | -0.0034604 | 0.99999994013361+0.00068149553114913i | 1 | 0.0006815 | 15.4428797416592-3.81762586982783i | 24.0322 | -13.8857 | 45.9520231294187 | 1+0.116657373180859i | 1.0068 | 0.11613 | 1+0.000264423379209949i | 1 | 0.00026442 | 1-0.000591601794452942i | 1 | -0.0005916 | 45.3333376363078-5.30350259627734i | 33.1874 | -6.6726 | -0.000166666666666667 | 0.0000208563940351847i | 2.0856e-05 | 1.5708 | 1+0.00379977653088148i | 1 | 0.0037998 | 1+0.0773438384189099i | 1.003 | 0.07719 | -0.587693474464315+7.99338758558598i | 18.078 | 94.205 | 21.4400835831834+125.68451702432i | 42.1102 | 80.3193 | 15.7508451086607+365.483772142877i | 51.2654 | 87.5323 | 42.1102 | 80.3193
|  |  |  | 43 | 269.1535 | 16.3709677419355 | 1+0.248761414251968i | 1.0305 | 0.24381 | 1+0.000270582590940738i | 1 | 0.00027058 | 1-0.00354104258042343i | 1 | -0.003541 | 0.999999937312194+0.000697369601295556i | 1 | 0.00069737 | 15.4016892611704-3.89630319685042i | 24.0208 | -14.1968 | 45.9520231294187 | 1+0.119374672473855i | 1.0071 | 0.11881 | 1+0.000270582590940738i | 1 | 0.00027058 | 1-0.000605381970484416i | 1 | -0.00060538 | 45.3045895564372-5.42360524869463i | 33.1846 | -6.8266 | -0.000166666666666667 | 0.0000213422018604507i | 2.1342e-05 | 1.5708 | 1+0.0038882846962839i | 1 | 0.0038883 | 1+0.0791454078501656i | 1.0031 | 0.078981 | -0.587693074570695+7.81153871592707i | 17.8792 | 94.3025 | 21.3846571557078+122.600722359527i | 41.9 | 80.1057 | 15.7415088514974+357.085970573158i | 51.0639 | 87.4759 | 41.9 | 80.1057
|  |  |  | 44 | 275.4229 | 16.3709677419355 | 1+0.254555811953889i | 1.0319 | 0.24926 | 1+0.000276885269142827i | 1 | 0.00027689 | 1-0.00362352405791506i | 1 | -0.0036235 | 0.999999934357809+0.000713613426035367i | 1 | 0.00071361 | 15.3587884866707-3.97613911488687i | 24.0089 | -14.5143 | 45.9520231294187 | 1+0.122155265798306i | 1.0074 | 0.12155 | 1+0.000276885269142827i | 1 | 0.00027689 | 1-0.000619483128049819i | 1 | -0.00061948 | 45.2745255643364-5.5462647689403i | 33.1818 | -6.9841 | -0.000166666666666667 | 0.0000218393256036405i | 2.1839e-05 | 1.5708 | 1+0.00397885448169982i | 1 | 0.0039788 | 1+0.0809889412242768i | 1.0033 | 0.080813 | -0.587692655831253+7.63383162734667i | 17.6805 | 94.4022 | 21.3269293338716+119.583153063657i | 41.6894 | 79.888 | 15.7317452363702+348.877604238148i | 50.8623 | 87.4181 | 41.6894 | 79.888
|  |  |  | 45 | 281.8383 | 16.3709677419355 | 1+0.260485178516753i | 1.0334 | 0.25482 | 1+0.000283334755579626i | 1 | 0.00028333 | 1-0.0037079267758252i | 1 | -0.0037079 | 0.999999931264187+0.000730235618059452i | 1 | 0.00073024 | 15.3141170201593-4.05711903684856i | 23.9964 | -14.8383 | 45.9520231294187 | 1+0.125000627461599i | 1.0078 | 0.12436 | 1+0.000283334755579626i | 1 | 0.00028333 | 1-0.00063391274376954i | 1 | -0.00063391 | 45.2430873153579-5.67152407054162i | 33.1788 | -7.1451 | -0.000166666666666667 | 0.0000223480288463429i | 2.2348e-05 | 1.5708 | 1+0.0040715339084283i | 1 | 0.0040715 | 1+0.0828754160070404i | 1.0034 | 0.082686 | -0.587692217357871+7.46017209718377i | 17.4818 | 94.5043 | 21.2668188451954+116.63028576965i | 41.4783 | 79.666 | 15.7215353150823+340.854328137297i | 50.6606 | 87.3592 | 41.4783 | 79.666
|  |  |  | 46 | 288.4032 | 16.3709677419355 | 1+0.266552657769194i | 1.0349 | 0.2605 | 1+0.000289934469854211i | 1 | 0.00028993 | 1-0.0037942954855921i | 1 | -0.0037943 | 0.999999928024768+0.000747244990674042i | 1 | 0.00074724 | 15.2676132855646-4.13922578432518i | 23.9834 | -15.1689 | 45.9520231294187 | 1+0.127912266112152i | 1.0081 | 0.12722 | 1+0.000289934469854211i | 1 | 0.00028993 | 1-0.000648678468416836i | 1 | -0.00064868 | 45.2102140571659-5.79942594398705i | 33.1756 | -7.3098 | -0.000166666666666667 | 0.0000228685813097509i | 2.2869e-05 | 1.5708 | 1+0.00416637211632815i | 1 | 0.0041663 | 1+0.0848058324323566i | 1.0036 | 0.084603 | -0.587691758220573+7.29046804884548i | 17.2832 | 94.6087 | 21.2042428319549+113.740635719399i | 41.2667 | 79.4398 | 15.7108593574988+333.011895894925i | 50.4589 | 87.2989 | 41.2667 | 79.4398
|  |  |  | 47 | 295.1209 | 16.3709677419355 | 1+0.272761466769026i | 1.0365 | 0.26628 | 1+0.00029668791122245i | 1 | 0.00029669 | 1-0.00388267598104889i | 1 | -0.0038827 | 0.99999992463268+0.000764650562473644i | 1 | 0.00076465 | 15.2192145974819-4.22243944047539i | 23.9699 | -15.5062 | 45.9520231294187 | 1+0.130891725539316i | 1.0085 | 0.13015 | 1+0.00029668791122245i | 1 | 0.00029669 | 1-0.00066378813097436i | 1 | -0.00066379 | 45.1758425474923-5.93001298152257i | 33.1723 | -7.4782 | -0.000166666666666667 | 0.0000234012589976707i | 2.3401e-05 | 1.5708 | 1+0.00426341938987253i | 1 | 0.0042634 | 1+0.0867812140325664i | 1.0038 | 0.086564 | -0.587691277445571+7.12462950298711i | 17.0847 | 94.7155 | 21.1391169436749+110.912756162221i | 41.0546 | 79.2093 | 15.6996968248365+325.346157540544i | 50.257 | 87.2373 | 41.0546 | 79.2093
|  |  |  | 48 | 301.9952 | 16.3709677419355 | 1+0.279114897508964i | 1.0382 | 0.27219 | 1+0.000303598660448347i | 1 | 0.0003036 | 1-0.00397311512270413i | 1 | -0.0039731 | 0.999999921080728+0.000782461562122817i | 1 | 0.00078246 | 15.1688572405874-4.30673720025137i | 23.9557 | -15.8503 | 45.9520231294187 | 1+0.133940585491918i | 1.0089 | 0.13315 | 1+0.000303598660448347i | 1 | 0.0003036 | 1-0.000679249742785202i | 1 | -0.00067925 | 45.1399069707777-6.06332749594082i | 33.1689 | -7.6503 | -0.000166666666666667 | 0.0000239463443428633i | 2.3946e-05 | 1.5708 | 1+0.00436272718481044i | 1 | 0.0043627 | 1+0.0888026081811414i | 1.0039 | 0.08857 | -0.587690774013186+6.96256852980362i | 16.8862 | 94.8247 | 21.0713554439884+108.145237775085i | 40.842 | 78.9745 | 15.688026342591+317.853057342185i | 50.0551 | 87.1744 | 40.842 | 78.9745
|  |  |  | 49 | 309.0295 | 16.3709677419355 | 1+0.285616318662084i | 1.04 | 0.27821 | 1+0.000310670381702618i | 1 | 0.00031067 | 1-0.00406566086258782i | 1 | -0.0040656 | 0.999999917361377+0.00080068743324933i | 1 | 0.00080069 | 15.1164765604326-4.39209321849655i | 23.941 | -16.2012 | 45.9520231294187 | 1+0.13706046251586i | 1.0093 | 0.13621 | 1+0.000310670381702618i | 1 | 0.00031067 | 1-0.000695071501800602i | 1 | -0.00069507 | 45.1023388538766-6.19941143302109i | 33.1653 | -7.8264 | -0.000166666666666667 | 0.000024504126356794i | 2.4504e-05 | 1.5708 | 1+0.00446434815544927i | 1 | 0.0044643 | 1+0.0908710866480155i | 1.0041 | 0.090622 | -0.587690246855683+6.804199202408i | 16.6878 | 94.9365 | 21.000871332807+105.436708103506i | 40.6288 | 78.7353 | 15.6758256731577+310.528631691715i | 49.8531 | 87.1101 | 40.6288 | 78.7353
|  |  |  | 50 | 316.2278 | 16.3709677419355 | 1+0.292269177367937i | 1.0418 | 0.28435 | 1+0.000317906824505475i | 1 | 0.00031791 | 1-0.00416036226967624i | 1 | -0.0041603 | 0.999999913466739+0.000819337839451303i | 1 | 0.00081934 | 15.0620070663194-4.47847845653728i | 23.9256 | -16.5591 | 45.9520231294187 | 1+0.140253010811239i | 1.0098 | 0.13934 | 1+0.000317906824505475i | 1 | 0.00031791 | 1-0.000711261796926614i | 1 | -0.00071126 | 45.0630669810288-6.33830627726859i | 33.1615 | -8.0064 | -0.000166666666666667 | 0.0000250749007828694i | 2.5075e-05 | 1.5708 | 1+0.00456833618257274i | 1 | 0.0045683 | 1+0.0929877461678514i | 1.0043 | 0.092721 | -0.58768969485503+6.64943755127186i | 16.4895 | 95.0508 | 20.9275764847515+102.785831021844i | 40.4151 | 78.4917 | 15.6630716882193+303.369007041118i | 49.651 | 87.0444 | 40.4151 | 78.4917
|  |  |  | 51 | 323.5937 | 16.3709677419355 | 1+0.29907700106027i | 1.0438 | 0.29061 | 1+0.00032531182571468i | 1 | 0.00032531 | 1-0.00425726955590895i | 1 | -0.0042572 | 0.999999909388552+0.000838422669420971i | 1 | 0.00083842 | 15.0053825469538-4.56586052797582i | 23.9095 | -16.924 | 45.9520231294187 | 1+0.143519923109417i | 1.0102 | 0.14255 | 1+0.00032531182571468i | 1 | 0.00032531 | 1-0.000727829212472021i | 1 | -0.00072783 | 45.0220173083323-6.48005295058896i | 33.1575 | -8.1904 | -0.000166666666666667 | 0.0000256589702532454i | 2.5659e-05 | 1.5708 | 1+0.00467474640200929i | 1 | 0.0046747 | 1+0.0951537090215438i | 1.0045 | 0.094868 | -0.587689116840498+6.49820151970338i | 16.2912 | 95.1677 | 20.851381804773+100.191306211649i | 40.2007 | 78.2437 | 15.6497403409641+296.370397888728i | 49.4488 | 86.9773 | 40.2007 | 78.2437
|  |  |  | 52 | 331.1311 | 16.3709677419355 | 1+0.306043399337319i | 1.0458 | 0.29699 | 1+0.000332889311559891i | 1 | 0.00033289 | 1-0.00435643410281184i | 1 | -0.0043564 | 0.999999905118166+0.000857952042187806i | 1 | 0.00085795 | 14.94653619956-4.65420354448446i | 23.8927 | -17.2961 | 45.9520231294187 | 1+0.14686293157054i | 1.0107 | 0.14582 | 1+0.000332889311559891i | 1 | 0.00033289 | 1-0.000744782532699841i | 1 | -0.00074478 | 44.9791128779794-6.62469170352696i | 33.1534 | -8.3785 | -0.000166666666666667 | 0.0000262566444492864i | 2.6257e-05 | 1.5708 | 1+0.00478363523386579i | 1 | 0.0047836 | 1+0.097370123631268i | 1.0047 | 0.097064 | -0.587688511586201+6.35041092033975i | 16.0931 | 95.2873 | 20.7721974018894+97.6518686566165i | 39.9858 | 77.9912 | 15.6358066382343+289.529104814478i | 49.2465 | 86.9088 | 39.9858 | 77.9912
|  |  |  | 53 | 338.8442 | 16.3709677419355 | 1+0.313172065875658i | 1.0479 | 0.3035 | 1+0.0003406432997244i | 1 | 0.00034064 | 1-0.00445790848874023i | 1 | -0.0044579 | 0.999999900646523+0.00087793631248374i | 1 | 0.00087794 | 14.8854007731153-4.74346796249673i | 23.8752 | -17.6753 | 45.9520231294187 | 1+0.150283808701941i | 1.0112 | 0.14917 | 1+0.0003406432997244i | 1 | 0.00034064 | 1-0.000762130746484856i | 1 | -0.00076213 | 44.934273732551-6.77226199868564i | 33.1491 | -8.5708 | -0.000166666666666667 | 0.0000268682402657621i | 2.6868e-05 | 1.5708 | 1+0.00489506041244215i | 1 | 0.004895 | 1+0.0996381651693868i | 1.005 | 0.09931 | -0.58768787780848+6.20598739263075i | 15.895 | 95.4096 | 20.6899327819217+95.1662881525418i | 39.7702 | 77.7343 | 15.6212446126872+282.841512563201i | 49.0441 | 86.8388 | 39.7702 | 77.7343
|  |  |  | 54 | 346.7369 | 16.3709677419355 | 1+0.320466780388648i | 1.0501 | 0.31013 | 1+0.000348577901475371i | 1 | 0.00034858 | 1-0.00456174651675677i | 1 | -0.0045617 | 0.999999895964138+0.000898386076233418i | 1 | 0.00089839 | 14.8219087263359-4.83361043179303i | 23.857 | -18.0618 | 45.9520231294187 | 1+0.153784368297957i | 1.0118 | 0.15259 | 1+0.000348577901475371i | 1 | 0.00034858 | 1-0.000779883052079654i | 1 | -0.00077988 | 44.8874168297028-6.92280238593934i | 33.1446 | -8.7674 | -0.000166666666666667 | 0.00002749408197887i | 2.7494e-05 | 1.5708 | 1+0.005009081016843i | 1 | 0.005009 | 1+0.101959036181546i | 1.0052 | 0.10161 | -0.587687214163203+6.06485436129076i | 15.697 | 95.5347 | 20.6044970600789+92.7333688305825i | 39.554 | 77.4729 | 15.6060272950878+276.304088175094i | 48.8416 | 86.7673 | 39.554 | 77.4729
|  |  |  | 55 | 354.8134 | 16.3709677419355 | 1+0.327931410630478i | 1.0524 | 0.31688 | 1+0.000356697323843678i | 1 | 0.0003567 | 1-0.00466800324315834i | 1 | -0.004668 | 0.999999891061078+0.00091931217617226i | 1 | 0.00091931 | 14.755992400998-4.92458364708166i | 23.838 | -18.4556 | 45.9520231294187 | 1+0.157366466401622i | 1.0123 | 0.15609 | 1+0.000356697323843678i | 1 | 0.0003567 | 1-0.000798048861991636i | 1 | -0.00079805 | 44.8384559576124-7.0763503690434i | 33.1399 | -8.9684 | -0.000166666666666667 | 0.0000281345014181702i | 2.8135e-05 | 1.5708 | 1+0.00512575750230199i | 1 | 0.0051257 | 1+0.104333967224276i | 1.0054 | 0.10396 | -0.587686519242895+5.92693699569758i | 15.4991 | 95.6627 | 20.5157991941785+90.3519486919813i | 39.3371 | 77.207 | 15.5901266868465+269.913379162456i | 48.639 | 86.6943 | 39.3371 | 77.207
|  |  |  | 56 | 363.0781 | 16.3709677419355 | 1+0.335569914446912i | 1.0548 | 0.32376 | 1+0.000365005871854536i | 1 | 0.00036501 | 1-0.00477673500666778i | 1 | -0.0047767 | 0.999999885926945+0.000940725707595446i | 1 | 0.00094073 | 14.6875842111252-5.01633620378336i | 23.8182 | -18.8569 | 45.9520231294187 | 1+0.161032002288765i | 1.0129 | 0.15966 | 1+0.000365005871854536i | 1 | 0.00036501 | 1-0.000816637807973674i | 1 | -0.00081664 | 44.7873016515983-7.23294226324231i | 33.1349 | -9.1738 | -0.000166666666666667 | 0.0000287898381425265i | 2.879e-05 | 1.5708 | 1+0.00524515173223614i | 1 | 0.0052451 | 1+0.106764217517452i | 1.0057 | 0.10636 | -0.587685791573765+5.79216217021598i | 15.3013 | 95.7935 | 20.4237482392174+88.0208991522615i | 39.1195 | 76.9367 | 15.5735137329359+263.66601173182i | 48.4362 | 86.6197 | 39.1195 | 76.9367
|  |  |  | 57 | 371.5352 | 16.3709677419355 | 1+0.343386341873777i | 1.0573 | 0.33077 | 1+0.000373507950810074i | 1 | 0.00037351 | 1-0.0048879994583053i | 1 | -0.004888 | 0.999999880550848+0.000962638024240774i | 1 | 0.00096264 | 14.6166168485065-5.1088124593357i | 23.7975 | -19.2656 | 45.9520231294187 | 1+0.164782919475032i | 1.0135 | 0.16332 | 1+0.000373507950810074i | 1 | 0.00037351 | 1-0.000835659746130977i | 1 | -0.00083566 | 44.7338611123667-7.39261304347428i | 33.1297 | -9.3838 | -0.000166666666666667 | 0.0000294604396201445i | 2.946e-05 | 1.5708 | 1+0.00536732701104651i | 1 | 0.0053673 | 1+0.109251075611946i | 1.006 | 0.10882 | -0.58768502961257+5.66045842542551i | 15.1036 | 95.9274 | 20.3282536239155+85.7391245927949i | 38.9011 | 76.6618 | 15.5561582953387+257.558689050679i | 48.2333 | 86.5436 | 38.9011 | 76.6618
|  |  |  | 58 | 380.1894 | 16.3709677419355 | 1+0.351384837284359i | 1.0599 | 0.33791 | 1+0.000382208068625093i | 1 | 0.00038221 | 1-0.00500185559195593i | 1 | -0.0050018 | 0.999999874921383+0.000985060744308574i | 1 | 0.00098506 | 14.5430235049246-5.2019524014428i | 23.776 | -19.6818 | 45.9520231294187 | 1+0.168621206746364i | 1.0141 | 0.16705 | 1+0.000382208068625093i | 1 | 0.00038221 | 1-0.000855124762146942i | 1 | -0.00085512 | 44.6780381263893-7.55539618277083i | 33.1243 | -9.5983 | -0.000166666666666667 | 0.0000301466614128042i | 3.0147e-05 | 1.5708 | 1+0.00549234811768309i | 1 | 0.0054923 | 1+0.111795860072839i | 1.0062 | 0.11133 | -0.587684231743371+5.53175593023165i | 14.906 | 96.0643 | 20.2292254497466+83.5055619174724i | 38.682 | 76.3824 | 15.538029127184+251.588189557958i | 48.0303 | 86.4659 | 38.682 | 76.3824
|  |  |  | 59 | 389.0451 | 16.3709677419355 | 1+0.359569641586798i | 1.0627 | 0.34517 | 1+0.000391110838217219i | 1 | 0.00039111 | 1-0.00511836377564881i | 1 | -0.0051183 | 0.999999869026609+0.00100800575662183i | 1 | 0.001008 | 14.4667381113814-5.29569152480362i | 23.7535 | -20.1056 | 45.9520231294187 | 1+0.172548899213479i | 1.0148 | 0.17087 | 1+0.000391110838217219i | 1 | 0.00039111 | 1-0.000875043176630713i | 1 | -0.00087504 | 44.6197329889639-7.72132348045292i | 33.1187 | -9.8177 | -0.000166666666666667 | 0.0000308488673643831i | 3.0849e-05 | 1.5708 | 1+0.0056202813399915i | 1 | 0.0056202 | 1+0.114399920178536i | 1.0065 | 0.1139 | -0.58768339627408+5.40598644484031i | 14.7085 | 96.2042 | 20.1265748128398+81.319180112099i | 38.4621 | 76.0986 | 15.5190938477588+245.751365317456i | 47.8272 | 86.3866 | 38.4621 | 76.0986
|  |  |  | 60 | 398.1072 | 16.3709677419355 | 1+0.367945094472672i | 1.0655 | 0.35257 | 1+0.000400220979952731i | 1 | 0.00040022 | 1-0.00523758578356508i | 1 | -0.0052375 | 0.999999862854023+0.00103148522692977i | 1 | 0.0010315 | 14.3876955944906-5.38996071795693i | 23.7302 | -20.5371 | 45.9520231294187 | 1+0.17656807939091i | 1.0155 | 0.17477 | 1+0.000400220979952731i | 1 | 0.00040022 | 1-0.000895425550589297i | 1 | -0.00089543 | 44.5588424305652-7.89042487973077i | 33.1128 | -10.0418 | -0.000166666666666667 | 0.0000315674297937717i | 3.1567e-05 | 1.5708 | 1+0.00575119450985958i | 1 | 0.0057511 | 1+0.117064636636174i | 1.0068 | 0.11653 | -0.58768252143288+5.28308328457601i | 14.5112 | 96.3474 | 20.0202141489806+79.1789798039743i | 38.2413 | 75.8103 | 15.4993189185834+240.045140413472i | 47.6239 | 86.3056 | 38.2413 | 75.8103
|  |  |  | 61 | 407.3803 | 16.3709677419355 | 1+0.376515636717966i | 1.0685 | 0.3601 | 1+0.000409543324149366i | 1 | 0.00040954 | 1-0.00535958482879145i | 1 | -0.0053595 | 0.999999856390533+0.00105551160435836i | 1 | 0.0010555 | 14.3058321500808-5.48468616198236i | 23.7058 | -20.9762 | 45.9520231294187 | 1+0.180680878301191i | 1.0162 | 0.17875 | 1+0.000409543324149366i | 1 | 0.00040954 | 1-0.000916282691027164i | 1 | -0.00091628 | 44.4952595471491-8.06272827432571i | 33.1066 | -10.2708 | -0.000166666666666667 | 0.0000323027296922813i | 3.2303e-05 | 1.5708 | 1+0.00588515703918286i | 1 | 0.0058851 | 1+0.119791422313689i | 1.0071 | 0.11922 | -0.587681605364471+5.16298128452471i | 14.3139 | 96.4938 | 19.9100576017724+77.0839928190131i | 38.0198 | 75.5176 | 15.4786696207745+234.466509387873i | 47.4205 | 86.223 | 38.0198 | 75.5176
|  |  |  | 62 | 416.8694 | 16.3709677419355 | 1+0.385285812537621i | 1.0717 | 0.36776 | 1+0.000419082813637413i | 1 | 0.00041908 | 1-0.00548442559683655i | 1 | -0.0054844 | 0.999999849622427+0.00108009762801093i | 1 | 0.0010801 | 14.2210855339053-5.57978924289009i | 23.6805 | -21.4231 | 45.9520231294187 | 1+0.18488947660474i | 1.0169 | 0.18282 | 1+0.000419082813637413i | 1 | 0.00041908 | 1-0.00093762565667625i | 1 | -0.00093763 | 44.428873735132-8.23825930374355i | 33.1001 | -10.5048 | -0.000166666666666667 | 0.0000330551569256509i | 3.3055e-05 | 1.5708 | 1+0.00602223995666758i | 1 | 0.0060222 | 1+0.122581722988943i | 1.0075 | 0.12197 | -0.587680646126155+5.04561676498234i | 14.1168 | 96.6435 | 19.7960214138136+75.0332817336298i | 37.7973 | 75.2204 | 15.4571100339205+229.012535717844i | 47.2169 | 86.1387 | 37.7973 | 75.2204
|  |  |  | 63 | 426.5795 | 16.3709677419355 | 1+0.394260271994944i | 1.0749 | 0.37555 | 1+0.000428844506380466i | 1 | 0.00042884 | 1-0.00561217427992803i | 1 | -0.0056121 | 0.99999984253535+0.00110525633372265i | 1 | 0.0011053 | 14.1333953691896-5.6751864796184i | 23.6541 | -21.8777 | 45.9520231294187 | 1+0.189196105756087i | 1.0177 | 0.18699 | 1+0.000428844506380466i | 1 | 0.00042884 | 1-0.000959465763859447i | 1 | -0.00095947 | 44.3595706318317-8.41704113685127i | 33.0934 | -10.7439 | -0.000166666666666667 | 0.0000338251104407592i | 3.3825e-05 | 1.5708 | 1+0.00616251594549109i | 1 | 0.0061624 | 1+0.125437018116286i | 1.0078 | 0.12479 | -0.587679641683685+4.93092749769076i | 13.9198 | 96.7966 | 19.678024340534+73.0259394185025i | 37.574 | 74.9189 | 15.4346030167372+223.680350333596i | 47.0132 | 86.0527 | 37.574 | 74.9189
|  |  |  | 64 | 436.5158 | 16.3709677419355 | 1+0.40344377346713i | 1.0783 | 0.38347 | 1+0.000438833578157229i | 1 | 0.00043883 | 1-0.00574289861210863i | 1 | -0.0057428 | 0.99999983511427+0.0011310010609723i | 1 | 0.001131 | 14.0427034705655-5.77078946963046i | 23.6267 | -22.34 | 45.9520231294187 | 1+0.193603049187012i | 1.0186 | 0.19124 | 1+0.000438833578157229i | 1 | 0.00043883 | 1-0.000981814592490671i | 1 | -0.00098181 | 44.2872320622212-8.59909424342831i | 33.0863 | -10.9882 | -0.000166666666666667 | 0.0000346129984771514i | 3.4613e-05 | 1.5708 | 1+0.00630605938183942i | 1 | 0.006306 | 1+0.128358821610989i | 1.0082 | 0.12766 | -0.587678589906976+4.81885267284344i | 13.723 | 96.9531 | 19.5559880860818+71.0610885712449i | 37.3497 | 74.6131 | 15.411110189768+218.467150175327i | 46.8093 | 85.9649 | 37.3497 | 74.6131
|  |  |  | 65 | 446.6836 | 16.3709677419355 | 1+0.412841186168218i | 1.0819 | 0.39153 | 1+0.000449055325305781i | 1 | 0.00044906 | 1-0.00587666790514963i | 1 | -0.0058766 | 0.999999827343445+0.00115734545995506i | 1 | 0.0011573 | 13.9489541837435-5.86650485416283i | 23.5982 | -22.8101 | 45.9520231294187 | 1+0.198112643517256i | 1.0194 | 0.19558 | 1+0.000449055325305781i | 1 | 0.00044906 | 1-0.00100468399221469i | 1 | -0.0010047 | 44.2117359929156-8.7844361533967i | 33.0789 | -11.2378 | -0.000166666666666667 | 0.0000354192387834935i | 3.5419e-05 | 1.5708 | 1+0.00645294637434258i | 1 | 0.0064529 | 1+0.131348682651941i | 1.0086 | 0.1306 | -0.587677488565598+4.70933286684299i | 13.5263 | 97.1132 | 19.429837760384+69.1378812349426i | 37.1244 | 74.303 | 15.386591920433+213.370196788716i | 46.6052 | 85.8754 | 37.1244 | 74.303
|  |  |  | 66 | 457.0882 | 16.3709677419355 | 1+0.422457492730812i | 1.0856 | 0.39972 | 1+0.00045951516753176i | 1 | 0.00045952 | 1-0.00601355308530083i | 1 | -0.0060135 | 0.999999819206392+0.00118430349881995i | 1 | 0.0011843 | 13.8520947400527-5.96223430522001i | 23.5685 | -23.2881 | 45.9520231294187 | 1+0.202727279793423i | 1.0203 | 0.20002 | 1+0.00045951516753176i | 1 | 0.00045952 | 1-0.00102808608868994i | 1 | -0.0010281 | 44.132956494382-8.97308120346731i | 33.0712 | -11.4927 | -0.000166666666666667 | 0.0000362442588390676i | 3.6244e-05 | 1.5708 | 1+0.00660325480442827i | 1 | 0.0066032 | 1+0.13440818650304i | 1.009 | 0.13361 | -0.587676335324021+4.60231001079393i | 13.3298 | 97.2768 | 19.2995023562177+67.2554982994453i | 36.8982 | 73.9887 | 15.3610073107516+208.386814958246i | 46.4009 | 85.7841 | 36.8982 | 73.9887
|  |  |  | 67 | 467.7351 | 16.3709677419355 | 1+0.432297791847937i | 1.0894 | 0.40804 | 1+0.000470218650781966i | 1 | 0.00047022 | 1-0.00615362673089665i | 1 | -0.0061535 | 0.999999810685852+0.00121188947107604i | 1 | 0.0012119 | 13.7520756247507-6.05787453643286i | 23.5376 | -23.7738 | 45.9520231294187 | 1+0.207449404756749i | 1.0213 | 0.20455 | 1+0.000470218650781966i | 1 | 0.00047022 | 1-0.00105203329001775i | 1 | -0.001052 | 44.0507637124388-9.16504027098482i | 33.0631 | -11.7531 | -0.000166666666666667 | 0.0000370884960804276i | 3.7088e-05 | 1.5708 | 1+0.00675706436761566i | 1 | 0.006757 | 1+0.137538955353725i | 1.0094 | 0.13668 | -0.587675127736695+4.49772735971341i | 13.1334 | 97.4441 | 19.1649152448052+65.4131489823002i | 36.671 | 73.6703 | 15.3343141880772+203.51439137767i | 46.1965 | 85.691 | 36.671 | 73.6703
|  |  |  | 68 | 478.6301 | 16.3709677419355 | 1+0.442367300976438i | 1.0935 | 0.41649 | 1+0.000481171450184898i | 1 | 0.00048117 | 1-0.00629696311083807i | 1 | -0.0062969 | 0.999999801763751+0.00124011800317094i | 1 | 0.0012401 | 13.6488509577522-6.1533173398984i | 23.5055 | -24.2673 | 45.9520231294187 | 1+0.212281522140396i | 1.0223 | 0.20918 | 1+0.000481171450184898i | 1 | 0.00048117 | 1-0.00107653829332123i | 1 | -0.0010765 | 43.9650238501847-9.36032049480231i | 33.0547 | -12.019 | -0.000166666666666667 | 0.0000379523981333338i | 3.7952e-05 | 1.5708 | 1+0.0069144566157711i | 1 | 0.0069143 | 1+0.140742649179082i | 1.0099 | 0.13982 | -0.587673863242848+4.39552946244419i | 12.9372 | 97.6152 | 19.026014688124+63.6100702862067i | 36.4426 | 73.3479 | 15.3064690992217+198.75037335692i | 45.9918 | 85.5961 | 36.4426 | 73.3479
|  |  |  | 69 | 489.7788 | 16.3709677419355 | 1+0.452671359103341i | 1.0977 | 0.42507 | 1+0.000492379373059774i | 1 | 0.00049238 | 1-0.00644363822397102i | 1 | -0.0064435 | 0.999999792421164+0.00126900406224603i | 1 | 0.001269 | 13.5423788851672-6.24844965109187i | 23.4721 | -24.7686 | 45.9520231294187 | 1+0.217226193996959i | 1.0233 | 0.2139 | 1+0.000492379373059774i | 1 | 0.00049238 | 1-0.0011016140914775i | 1 | -0.0011016 | 43.8755991615738-9.55892498307681i | 33.0459 | -12.2906 | -0.000166666666666667 | 0.0000388364230500897i | 3.8836e-05 | 1.5708 | 1+0.00707551500034787i | 1 | 0.0070754 | 1+0.144020966619984i | 1.0103 | 0.14304 | -0.58767253916108+4.29566213225338i | 12.7411 | 97.79 | 18.8827443657596+61.8455264299178i | 36.2132 | 73.0215 | 15.277427308358+194.092267564756i | 45.787 | 85.4994 | 36.2132 | 73.0215
|  |  |  | 70 | 501.1872 | 16.3709677419355 | 1+0.463215429576653i | 1.1021 | 0.43379 | 1+0.000503848361995658i | 1 | 0.00050385 | 1-0.00659372983938194i | 1 | -0.0065936 | 0.999999782638275+0.00129856296407217i | 1 | 0.0012986 | 13.4326219797653-6.34315364388681i | 23.4375 | -25.2776 | 45.9520231294187 | 1+0.222286042056907i | 1.0244 | 0.21873 | 1+0.000503848361995658i | 1 | 0.00050385 | 1-0.00112727398000665i | 1 | -0.0011273 | 43.7823479579334-9.76085250794564i | 33.0366 | -12.568 | -0.000166666666666667 | 0.0000397410395524075i | 3.9741e-05 | 1.5708 | 1+0.00724032491663333i | 1 | 0.0072402 | 1+0.14737564588373i | 1.0108 | 0.14632 | -0.587671152683653+4.19807241810166i | 12.5453 | 97.9688 | 18.7350539137698+60.1188082495913i | 35.9827 | 72.6912 | 15.2471427991295+189.537638806449i | 45.5819 | 85.4008 | 35.9827 | 72.6912
|  |  |  | 71 | 512.8614 | 16.3709677419355 | 1+0.474005103002108i | 1.1067 | 0.44264 | 1+0.000515584498002293i | 1 | 0.00051558 | 1-0.00674731753763204i | 1 | -0.0067472 | 0.999999772394333+0.00132881038117037i | 1 | 0.0013288 | 13.319547648204-6.43730685763133i | 23.4015 | -25.7944 | 45.9520231294187 | 1+0.227463749118658i | 1.0255 | 0.22366 | 1+0.000515584498002293i | 1 | 0.00051558 | 1-0.00115353156412124i | 1 | -0.0011535 | 43.6851246287991-9.96609718712012i | 33.027 | -12.8512 | -0.000166666666666667 | 0.0000406667272799309i | 4.0667e-05 | 1.5708 | 1+0.00740897374902661i | 1 | 0.0074088 | 1+0.15080846566567i | 1.0113 | 0.14968 | -0.587669700870565+4.10270857656766i | 12.3496 | 98.1516 | 18.5828994726506+58.4292325677244i | 35.7511 | 72.3572 | 15.2155682814048+185.084108835803i | 45.3766 | 85.3003 | 35.7511 | 72.3572
|  |  |  | 72 | 524.8075 | 16.3709677419355 | 1+0.485046100207375i | 1.1114 | 0.45161 | 1+0.000527594003734338i | 1 | 0.00052759 | 1-0.00690448275295191i | 1 | -0.0069044 | 0.999999761667608+0.00135976235112156i | 1 | 0.0013598 | 13.2031285425725-6.53078235810594i | 23.3641 | -26.3188 | 45.9520231294187 | 1+0.232762060471031i | 1.0267 | 0.22869 | 1+0.000527594003734338i | 1 | 0.00052759 | 1-0.00118040076593992i | 1 | -0.0011804 | 43.5837796785197-10.1746481525236i | 33.017 | -13.1404 | -0.000166666666666667 | 0.0000416139770445458i | 4.1614e-05 | 1.5708 | 1+0.00758155091737101i | 1 | 0.0075814 | 1+0.154321246092294i | 1.0118 | 0.15311 | -0.587668180643333+4.00952004441266i | 12.1542 | 98.3384 | 18.4262442411087+56.7761415269671i | 35.5182 | 72.0196 | 15.1826552031541+180.72935520077i | 45.1711 | 85.198 | 35.5182 | 72.0196
|  |  |  | 73 | 537.0318 | 16.3709677419355 | 1+0.496344275275314i | 1.1164 | 0.46072 | 1+0.000539883246790693i | 1 | 0.00053988 | 1-0.00706530881641901i | 1 | -0.0070652 | 0.999999750435349+0.00139143528506989i | 1 | 0.0013914 | 13.0833429735194-6.62344893402903i | 23.3253 | -26.8508 | 45.9520231294187 | 1+0.238183785348834i | 1.028 | 0.23383 | 1+0.000539883246790693i | 1 | 0.00053988 | 1-0.00120789583186916i | 1 | -0.0012079 | 43.4781597801597-10.3864892062001i | 33.0065 | -13.4356 | -0.000166666666666667 | 0.0000425832910906159i | 4.2583e-05 | 1.5708 | 1+0.00775814792436547i | 1 | 0.007758 | 1+0.157915849686277i | 1.0124 | 0.15662 | -0.587666588778418+3.91845741177087i | 11.9589 | 98.5293 | 18.2650590319657+55.1589018863363i | 35.2842 | 71.6785 | 15.1483537679435+176.471110121916i | 44.9654 | 85.0937 | 35.2842 | 71.6785
|  |  |  | 74 | 549.5409 | 16.3709677419355 | 1+0.507905618647899i | 1.1216 | 0.46995 | 1+0.000552458743090698i | 1 | 0.00055246 | 1-0.00722988100014101i | 1 | -0.0072298 | 0.999999738673729+0.0014238459764242i | 1 | 0.0014238 | 12.9601753219485-6.71517133057582i | 23.285 | -27.3904 | 45.9520231294187 | 1+0.243731798422366i | 1.0293 | 0.23907 | 1+0.000552458743090698i | 1 | 0.00055246 | 1-0.00123603134015684i | 1 | -0.001236 | 43.3681078483061-10.6015984638338i | 32.9955 | -13.7369 | -0.000166666666666667 | 0.0000435751833612788i | 4.3575e-05 | 1.5708 | 1+0.00793885840408067i | 1 | 0.0079387 | 1+0.161594182354029i | 1.013 | 0.16021 | -0.58766492190047+3.82947239595141i | 11.7639 | 98.7245 | 18.0993228261351+53.5769042776236i | 35.0489 | 71.334 | 15.1126129585664+172.307159403001i | 44.7593 | 84.9876 | 35.0489 | 71.334
|  |  |  | 75 | 562.3413 | 16.3709677419355 | 1+0.519736260302416i | 1.127 | 0.47931 | 1+0.000565327160328944i | 1 | 0.00056533 | 1-0.00739828656246806i | 1 | -0.0073982 | 0.999999726357801+0.00145701160976203i | 1 | 0.001457 | 12.8336164459999-6.80581052113762i | 23.2433 | -27.9375 | 45.9520231294187 | 1+0.249409041321592i | 1.0306 | 0.24442 | 1+0.000565327160328944i | 1 | 0.00056533 | 1-0.00126482220862188i | 1 | -0.0012648 | 43.2534631324543-10.8199479863423i | 32.984 | -14.0444 | -0.000166666666666667 | 0.0000445901797709455i | 4.459e-05 | 1.5708 | 1+0.00812377817160492i | 1 | 0.0081236 | 1+0.165358194396216i | 1.0136 | 0.16388 | -0.587663176475118+3.74251781583779i | 11.5691 | 98.9239 | 17.9290233202542+52.029562420123i | 34.8123 | 70.9864 | 15.0753805673568+168.235341372843i | 44.5531 | 84.8795 | 34.8123 | 70.9864
|  |  |  | 76 | 575.4399 | 16.3709677419355 | 1+0.531842473001669i | 1.1326 | 0.4888 | 1+0.000578495321510587i | 1 | 0.0005785 | 1-0.00757061479425844i | 1 | -0.0075705 | 0.999999713461442+0.00149094976994119i | 1 | 0.0014909 | 12.7036640797701-6.89522401826535i | 23.1999 | -28.492 | 45.9520231294187 | 1+0.255218524195847i | 1.0321 | 0.24988 | 1+0.000578495321510587i | 1 | 0.0005785 | 1-0.00129428370256384i | 1 | -0.0012943 | 43.134061332712-11.0415034001498i | 32.972 | -14.3583 | -0.000166666666666667 | 0.0000456288184841475i | 4.5629e-05 | 1.5708 | 1+0.00831300527384668i | 1 | 0.0083128 | 1+0.169209881541846i | 1.0142 | 0.16762 | -0.587661348801515+3.65754756687142i | 11.3745 | 99.1278 | 17.7541574632008+50.5163122921774i | 34.5744 | 70.6358 | 15.0366032337516+164.253545857672i | 44.3465 | 84.7694 | 34.5744 | 70.6358
|  |  |  | 77 | 588.8437 | 16.3709677419355 | 1+0.544230675619874i | 1.1385 | 0.4984 | 1+0.000591970208568986i | 1 | 0.00059197 | 1-0.00774695706622167i | 1 | -0.0077468 | 0.999999699957295+0.00152567845142342i | 1 | 0.0015257 | 12.5703232199948-6.98326622441729i | 23.1551 | -29.0537 | 45.9520231294187 | 1+0.261163327309846i | 1.0335 | 0.25546 | 1+0.000591970208568986i | 1 | 0.00059197 | 1-0.00132443144285677i | 1 | -0.0013244 | 43.0097347396287-11.2662235068947i | 32.9596 | -14.6786 | -0.000166666666666667 | 0.0000466916502008788i | 4.6692e-05 | 1.5708 | 1+0.00850664004152026i | 1 | 0.0085064 | 1+0.173151286006428i | 1.0149 | 0.17145 | -0.587659435004495+3.57451659660601i | 11.1802 | 99.3361 | 17.5747319764118+49.0366112585004i | 34.3352 | 70.2823 | 14.9962264896845+160.359713183121i | 44.1397 | 84.6575 | 34.3352 | 70.2823
|  |  |  | 78 | 602.5596 | 16.3709677419355 | 1+0.556907436546037i | 1.1446 | 0.50813 | 1+0.000605758966067619i | 1 | 0.00060576 | 1-0.0079274068773645i | 1 | -0.0079272 | 0.999999685816718+0.00156121606781534i | 1 | 0.0015612 | 12.4336064967061-7.06978882276632i | 23.1086 | -29.6227 | 45.9520231294187 | 1+0.26724660267689i | 1.0351 | 0.26114 | 1+0.000605758966067619i | 1 | 0.00060576 | 1-0.00135528141423162i | 1 | -0.0013553 | 42.8803123999994-11.4940598834976i | 32.9465 | -15.0054 | -0.000166666666666667 | 0.0000477792384485835i | 4.7779e-05 | 1.5708 | 1+0.00870478514234254i | 1 | 0.0087046 | 1+0.177184497574778i | 1.0156 | 0.17536 | -0.587657431026359+3.49338088081966i | 10.9861 | 99.5489 | 17.3907638526374+47.5899371527139i | 34.0947 | 69.9262 | 14.9541948134154+156.551833204931i | 43.9326 | 84.5435 | 34.0947 | 69.9262
|  |  |  | 79 | 616.595 | 16.3709677419355 | 1+0.569879477166599i | 1.151 | 0.51798 | 1+0.00061986890498823i | 1 | 0.00061987 | 1-0.00811205990456536i | 1 | -0.0081119 | 0.999999671009717+0.00159758146163155i | 1 | 0.0015976 | 12.2935345237008-7.15464120791568i | 23.0604 | -30.1987 | 45.9520231294187 | 1+0.273471575730101i | 1.0367 | 0.26694 | 1+0.00061986890498823i | 1 | 0.00061987 | 1-0.00138684997375156i | 1 | -0.0013868 | 42.745620310544-11.7249564736967i | 32.9329 | -15.3387 | -0.000166666666666667 | 0.0000488921598809466i | 4.8892e-05 | 1.5708 | 1+0.00890754563546875i | 1 | 0.0089073 | 1+0.181311654709057i | 1.0163 | 0.17936 | -0.587655332618296+3.41409740017212i | 10.7923 | 99.7664 | 17.2022808275293+46.1757873150954i | 33.8527 | 69.5677 | 14.910451692411+152.827944367458i | 43.7252 | 84.4277 | 33.8527 | 69.5677
|  |  |  | 80 | 630.9573 | 16.3709677419355 | 1+0.5831536754292i | 1.1576 | 0.52794 | 1+0.0006343075066072i | 1 | 0.00063431 | 1-0.0083010140533034i | 1 | -0.0083008 | 0.999999655504882+0.00163479391428521i | 1 | 0.0016348 | 12.1501362245255-7.23767095593087i | 23.0105 | -30.7817 | 45.9520231294187 | 1+0.279841547032588i | 1.0384 | 0.27286 | 1+0.0006343075066072i | 1 | 0.00063431 | 1-0.00141915385948472i | 1 | -0.0014192 | 42.6054816413873-11.9588491723548i | 32.9187 | -15.6788 | -0.000166666666666667 | 0.0000500310045836429i | 5.0031e-05 | 1.5708 | 1+0.00911502902719618i | 1 | 0.0091148 | 1+0.185534945682606i | 1.0171 | 0.18345 | -0.587653135331366+3.33662411739494i | 10.5988 | 99.9886 | 17.0093218182822+44.7936775861352i | 33.6093 | 69.2069 | 14.8649396959033+149.186132788969i | 43.5175 | 84.3098 | 33.6093 | 69.2069
|  |  |  | 81 | 645.6542 | 16.3709677419355 | 1+0.596737069489465i | 1.1645 | 0.53802 | 1+0.000649082426462226i | 1 | 0.00064908 | 1-0.00849436950956943i | 1 | -0.0084942 | 0.999999639269327+0.00167287315631128i | 1 | 0.0016729 | 12.0034491295923-7.3187243326199i | 22.9589 | -31.3714 | 45.9520231294187 | 1+0.286359894027452i | 1.0402 | 0.2789 | 1+0.000649082426462226i | 1 | 0.00064908 | 1-0.0014522101993789i | 1 | -0.0014522 | 42.459716991285-12.1956654040569i | 32.9038 | -16.0256 | -0.000166666666666667 | 0.0000511963763872081i | 5.1196e-05 | 1.5708 | 1+0.00932734532796551i | 1 | 0.0093271 | 1+0.189856609740201i | 1.0179 | 0.18762 | -0.587650834507106+3.26091995500209i | 10.4056 | 100.2156 | 16.8119373234311+43.4431412571316i | 33.3645 | 68.8442 | 14.8176005577536+145.624531372686i | 43.3094 | 84.19 | 33.3645 | 68.8442
|  |  |  | 82 | 660.6934 | 16.3709677419355 | 1+0.610636861442724i | 1.1717 | 0.5482 | 1+0.000664201498411384i | 1 | 0.0006642 | 1-0.00869222879298571i | 1 | -0.008692 | 0.999999622268615+0.00171183937782792i | 1 | 0.0017118 | 11.8535196400132-7.39764683848968i | 22.9055 | -31.9678 | 45.9520231294187 | 1+0.293030072828551i | 1.042 | 0.28505 | 1+0.000664201498411384i | 1 | 0.0006642 | 1-0.00148603652034307i | 1 | -0.001486 | 42.3081446765411-12.4353236977441i | 32.8883 | -16.3793 | -0.000166666666666667 | 0.0000523888931871979i | 5.2389e-05 | 1.5708 | 1+0.00954460711068974i | 1 | 0.0095443 | 1+0.19427893828533i | 1.0187 | 0.19189 | -0.587648425267649+3.18694477350959i | 10.2127 | 100.4476 | 16.6101897778615+42.123727979758i | 33.1182 | 68.4797 | 14.7683752702603+142.141318942463i | 43.101 | 84.0683 | 33.1182 | 68.4797
|  |  |  | 83 | 676.083 | 16.3709677419355 | 1+0.624860421142653i | 1.1792 | 0.5585 | 1+0.000679672738786746i | 1 | 0.00067967 | 1-0.00889469681116327i | 1 | -0.0088945 | 0.999999604466683+0.00175171323924155i | 1 | 0.0017517 | 11.7004032537615-7.47428378828142i | 22.8503 | -32.5707 | 45.9520231294187 | 1+0.299855620052975i | 1.044 | 0.29132 | 1+0.000679672738786746i | 1 | 0.00067967 | 1-0.00152065075754034i | 1 | -0.0015206 | 42.1505810555411-12.6777332593716i | 32.8722 | -16.7398 | -0.000166666666666667 | 0.0000536091872718046i | 5.3609e-05 | 1.5708 | 1+0.00976692957044187i | 1 | 0.0097666 | 1+0.198804276095123i | 1.0196 | 0.19625 | -0.587645902505406+3.11465935015237i | 10.0201 | 100.6845 | 16.4041538571291+40.8350026372276i | 32.8704 | 68.1138 | 14.7172041895287+138.734719401923i | 42.8923 | 83.9446 | 32.8704 | 68.1138
|  |  |  | 84 | 691.831 | 16.3709677419355 | 1+0.639415290108877i | 1.187 | 0.5689 | 1+0.000695504350644744i | 1 | 0.0006955 | 1-0.00910188091532534i | 1 | -0.0091016 | 0.999999585825772+0.0017925158822013i | 1 | 0.0017925 | 11.5441647498647-7.54848092244545i | 22.7932 | -33.1798 | 45.9520231294187 | 1+0.30684015469621i | 1.046 | 0.29772 | 1+0.000695504350644744i | 1 | 0.0006955 | 1-0.00155607126389745i | 1 | -0.0015561 | 41.9868408907898-12.9227935448373i | 32.8553 | -17.1074 | -0.000166666666666667 | 0.0000548579056571042i | 5.4858e-05 | 1.5708 | 1+0.00999443058553284i | 1 | 0.0099941 | 1+0.203435022563587i | 1.0205 | 0.2007 | -0.587643260872258+3.04402535808717i | 9.8279 | 100.9264 | 16.1939167253041+39.5765441804221i | 32.6211 | 67.7466 | 14.6640271530215+135.403000915803i | 42.6832 | 83.819 | 32.6211 | 67.7466
|  |  |  | 85 | 707.9458 | 16.3709677419355 | 1+0.654309185525581i | 1.195 | 0.5794 | 1+0.000711704728115544i | 1 | 0.0007117 | 1-0.00931389095722637i | 1 | -0.0093136 | 0.999999566306342+0.00183426894080855i | 1 | 0.0018343 | 11.3848783264934-7.62008504736963i | 22.7342 | -33.795 | 45.9520231294187 | 1+0.313987380050975i | 1.0481 | 0.30424 | 1+0.000711704728115544i | 1 | 0.0007117 | 1-0.00159231681983572i | 1 | -0.0015923 | 41.8167377502724-13.1703938356935i | 32.8378 | -17.4821 | -0.000166666666666667 | 0.0000561357104301135i | 5.6136e-05 | 1.5708 | 1+0.0102272307800122i | 1.0001 | 0.010227 | 1+0.208173632973796i | 1.0214 | 0.20524 | -0.587640494768231+2.97500534607031i | 9.636 | 101.1736 | 15.9795782207784+38.3479444330902i | 32.3702 | 67.3785 | 14.6087836098762+132.14447511218i | 42.4737 | 83.6915 | 32.3702 | 67.3785
|  |  |  | 86 | 724.436 | 16.3709677419355 | 1+0.669550004333254i | 1.2035 | 0.59 | 1+0.000728282460853715i | 1 | 0.00072828 | 1-0.00953083934739683i | 1 | -0.0095306 | 0.999999545866989+0.00187699455308763i | 1 | 0.001877 | 11.2226276890472-7.68894470062992i | 22.6733 | -34.4162 | 45.9520231294187 | 1+0.321301085670756i | 1.0503 | 0.31088 | 1+0.000728282460853715i | 1 | 0.00072828 | 1-0.00162940664322866i | 1 | -0.0016294 | 41.6400844498709-13.4204128204365i | 32.8194 | -17.8639 | -0.000166666666666667 | 0.0000574432790998367i | 5.7443e-05 | 1.5708 | 1+0.0104654535876245i | 1.0001 | 0.010465 | 1+0.213022619799711i | 1.0224 | 0.20989 | -0.58763759832965+2.90756271859989i | 9.4445 | 101.4259 | 15.7612509747882+37.1488068709681i | 32.1177 | 67.0098 | 14.5514127645552+128.957496304189i | 42.2639 | 83.562 | 32.1177 | 67.0098
|  |  |  | 87 | 741.3102 | 16.3709677419355 | 1+0.685145827415767i | 1.2122 | 0.60069 | 1+0.000745246338592589i | 1 | 0.00074525 | 1-0.00975284111474484i | 1 | -0.0097525 | 0.99999952446436+0.00192071537272371i | 1 | 0.0019207 | 11.0575060846455-7.75491083699957i | 22.6104 | -35.043 | 45.9520231294187 | 1+0.328785149379083i | 1.0527 | 0.31765 | 1+0.000745246338592589i | 1 | 0.00074525 | 1-0.0016673603995916i | 1 | -0.0016674 | 41.4566935384423-13.6727181844586i | 32.8003 | -18.2529 | -0.000166666666666667 | 0.0000587813049564905i | 5.8781e-05 | 1.5708 | 1+0.0107092253172556i | 1.0001 | 0.010709 | 1+0.217984554038332i | 1.0235 | 0.21463 | -0.587634565416723+2.84166171651141i | 9.2533 | 101.6837 | 15.5390604578177+35.9787453803748i | 31.8637 | 66.6407 | 14.4918537343486+125.840460729727i | 42.0536 | 83.4307 | 31.8637 | 66.6407
|  |  |  | 88 | 758.5776 | 16.3709677419355 | 1+0.701104923884953i | 1.2213 | 0.61147 | 1+0.000762605355804686i | 1 | 0.00076261 | 1-0.00998001396754602i | 1 | -0.0099797 | 0.999999502053056+0.00196545458107409i | 1 | 0.0019655 | 10.8896162798184-7.81783753044524i | 22.5455 | -35.6752 | 45.9520231294187 | 1+0.336443539325596i | 1.0551 | 0.32455 | 1+0.000762605355804686i | 1 | 0.00076261 | 1-0.00170619821250852i | 1 | -0.0017062 | 41.2663778270092-13.9271662120423i | 32.7804 | -18.6492 | -0.000166666666666667 | 0.0000601504974390946i | 6.015e-05 | 1.5708 | 1+0.0109586752199033i | 1.0001 | 0.010958 | 1+0.22306206657287i | 1.0246 | 0.21947 | -0.58763138960057+2.77726739801692i | 9.0626 | 101.9468 | 15.313144949572+34.837383002541i | 31.6081 | 66.2716 | 14.4300457212003+122.791805807581i | 41.843 | 83.2975 | 31.6081 | 66.2716
|  |  |  | 89 | 776.2471 | 16.3709677419355 | 1+0.717435755465005i | 1.2307 | 0.62233 | 1+0.000780368716470707i | 1 | 0.00078037 | 1-0.0102124783558539i | 1.0001 | -0.010212 | 0.999999478585539+0.00201123589945922i | 1 | 0.0020112 | 10.7190704786521-7.87758268686567i | 22.4786 | -36.3126 | 45.9520231294187 | 1+0.344280316090017i | 1.0576 | 0.33157 | 1+0.000780368716470707i | 1 | 0.00078037 | 1-0.00174594067430192i | 1 | -0.0017459 | 41.0689509633246-14.1836014040782i | 32.7596 | -19.0529 | -0.000166666666666667 | 0.000061551582511627i | 6.1552e-05 | 1.5708 | 1+0.0112139355572078i | 1.0001 | 0.011213 | 1+0.228257849567681i | 1.0257 | 0.22441 | -0.587628064149603+2.71434562017749i | 8.8722 | 102.2154 | 15.0836554288264+33.7243506705645i | 31.3508 | 65.9028 | 14.3659281982696+119.810009408332i | 41.6319 | 83.1625 | 31.3508 | 65.9028
|  |  |  | 90 | 794.3282 | 16.3709677419355 | 1+0.734146980978988i | 1.2406 | 0.63328 | 1+0.000798545838959602i | 1 | 0.00079855 | 1-0.0104503575353642i | 1.0001 | -0.01045 | 0.999999454012033+0.0020580836017401i | 1 | 0.0020581 | 10.5459901791739-7.9340087619007i | 22.4096 | -36.955 | 45.9520231294187 | 1+0.352299634835118i | 1.0602 | 0.33872 | 1+0.000798545838959602i | 1 | 0.00079855 | 1-0.00178660885695109i | 1 | -0.0017866 | 40.8642280528392-14.4418561154903i | 32.738 | -19.464 | -0.000166666666666667 | 0.0000629853030479385i | 6.2985e-05 | 1.5708 | 1+0.0114751416715788i | 1.0001 | 0.011475 | 1+0.233574657895683i | 1.0269 | 0.22946 | -0.587624582015303+2.65286302079904i | 8.6823 | 102.4897 | 14.8507553801674+32.6392859464579i | 31.092 | 65.5346 | 14.299441111557+116.893589138266i | 41.4203 | 83.0257 | 31.092 | 65.5346
|  |  |  | 91 | 812.8305 | 16.3709677419355 | 1+0.75124746093987i | 1.2507 | 0.6443 | 1+0.000817146361022315i | 1 | 0.00081715 | 1-0.0106937776327665i | 1.0001 | -0.010693 | 0.999999428280413+0.00210602252718858i | 1 | 0.002106 | 10.3705059663602-7.98698347777105i | 22.3386 | -37.6021 | 45.9520231294187 | 1+0.360505747509844i | 1.063 | 0.346 | 1+0.000817146361022315i | 1 | 0.00081715 | 1-0.00182822432326477i | 1 | -0.0018282 | 40.6520263268242-14.7017502166482i | 32.7155 | -19.8825 | -0.000166666666666667 | 0.0000644524192256351i | 6.4452e-05 | 1.5708 | 1+0.0117424320579554i | 1.0001 | 0.011742 | 1+0.239015310599027i | 1.0282 | 0.23461 | -0.587620935817298+2.59278700074221i | 8.4929 | 102.7696 | 14.6146205154561+31.5818317662634i | 30.8314 | 65.1675 | 14.2305250968465+114.041101634479i | 41.2083 | 82.8872 | 30.8314 | 65.1675
|  |  |  | 92 | 831.7638 | 16.3709677419355 | 1+0.768746262248479i | 1.2613 | 0.65539 | 1+0.000836180144901854i | 1 | 0.00083618 | 1-0.0109428677126186i | 1.0001 | -0.010942 | 0.999999401336099+0.00215507809365748i | 1 | 0.0021551 | 10.1927572408104-8.03638053280826i | 22.2654 | -38.2537 | 45.9520231294187 | 1+0.368903005103758i | 1.0659 | 0.35341 | 1+0.000836180144901854i | 1 | 0.00083618 | 1-0.00187080913831407i | 1 | -0.0018708 | 40.4321658580917-14.9630907833392i | 32.692 | -20.3084 | -0.000166666666666667 | 0.0000659537089291338i | 6.5954e-05 | 1.5708 | 1+0.0120159484372386i | 1.0001 | 0.012015 | 1+0.244582692383792i | 1.0295 | 0.23987 | -0.587617117827775+2.53408570663662i | 8.3039 | 103.0553 | 14.375438408719+30.5516352016106i | 30.5693 | 64.8016 | 14.1591217120996+111.251141869252i | 40.9959 | 82.7469 | 30.5693 | 64.8016
|  |  |  | 93 | 851.138 | 16.3709677419355 | 1+0.786652663000892i | 1.2723 | 0.66655 | 1+0.000855657282562374i | 1 | 0.00085566 | 1-0.011197759845778i | 1.0001 | -0.011197 | 0.999999373121938+0.00220527631105747i | 1 | 0.0022053 | 10.0128918828363-8.08208029711412i | 22.19 | -38.9093 | 45.9520231294187 | 1+0.377495859953988i | 1.0689 | 0.36096 | 1+0.000855657282562374i | 1 | 0.00085566 | 1-0.00191438588113158i | 1 | -0.0019144 | 40.2044703243842-15.2256718201472i | 32.6675 | -20.742 | -0.000166666666666667 | 0.0000674899681621073i | 6.749e-05 | 1.5708 | 1+0.0122958358314332i | 1.0001 | 0.012295 | 1+0.250279755149494i | 1.0308 | 0.24524 | -0.587613119955123+2.47672801399059i | 8.1154 | 103.3469 | 14.1334080441372+29.5483462463947i | 30.3054 | 64.4375 | 14.0851736853311+108.522342461705i | 40.7829 | 82.6049 | 30.3054 | 64.4375
|  |  |  | 94 | 870.9636 | 16.3709677419355 | 1+0.804976157407805i | 1.2837 | 0.67777 | 1+0.000875588101040069i | 1 | 0.00087559 | 1-0.0114585891794274i | 1.0001 | -0.011458 | 0.999999343578085+0.00225664379514786i | 1 | 0.0022566 | 9.83106585247194-8.12397048765487i | 22.1125 | -39.5689 | 45.9520231294187 | 1+0.386288868105912i | 1.072 | 0.36863 | 1+0.000875588101040069i | 1 | 0.00087559 | 1-0.00195897765668316i | 1 | -0.001959 | 39.9687678190977-15.4892740223463i | 32.6421 | -21.1831 | -0.000166666666666667 | 0.0000690620114695355i | 6.9062e-05 | 1.5708 | 1+0.0125822426405401i | 1.0001 | 0.012582 | 1+0.25610951955422i | 1.0323 | 0.25072 | -0.587608933726845+2.42068351068706i | 7.9274 | 103.6444 | 13.888739277805+28.5716166374367i | 30.0399 | 64.0755 | 14.0086251778513+105.853372994643i | 40.5695 | 82.4613 | 30.0399 | 64.0755
|  |  |  | 95 | 891.2509 | 16.3709677419355 | 1+0.823726460828497i | 1.2956 | 0.68904 | 1+0.000895983167918717i | 1 | 0.00089598 | 1-0.0117254940087322i | 1.0001 | -0.011725 | 0.999999312641874+0.00230920778164865i | 1 | 0.0023092 | 9.64744272668541-8.16194681605932i | 22.0328 | -40.2319 | 45.9520231294187 | 1+0.395286691728845i | 1.0753 | 0.37644 | 1+0.000895983167918717i | 1 | 0.00089598 | 1-0.00200460810811846i | 1 | -0.0020046 | 39.7248917085376-15.7536645816484i | 32.6156 | -21.6317 | -0.000166666666666667 | 0.0000706706723695888i | 7.0671e-05 | 1.5708 | 1+0.0128753207212408i | 1.0001 | 0.012875 | 1+0.262075076616224i | 1.0338 | 0.25631 | -0.587604550271633+2.36592248085719i | 7.74 | 103.9479 | 13.6416522149902+27.6210987180387i | 29.7728 | 63.7159 | 13.9294220626211+103.242939334476i | 40.3556 | 82.3161 | 29.7728 | 63.7159
|  |  |  | 96 | 912.0108 | 16.3709677419355 | 1+0.842913514922027i | 1.3079 | 0.70037 | 1+0.000916853296932731i | 1 | 0.00091685 | 1-0.0119986158501656i | 1.0001 | -0.011998 | 0.999999280247683+0.00236299614068124i | 1 | 0.002363 | 9.46219317587345-8.19591360245192i | 21.9509 | -40.8983 | 45.9520231294187 | 1+0.404494101587969i | 1.0787 | 0.38437 | 1+0.000916853296932731i | 1 | 0.00091685 | 1-0.00205130142930679i | 1 | -0.0020513 | 39.4726815344024-16.0185970413441i | 32.588 | -22.088 | -0.000166666666666667 | 0.0000723168037955692i | 7.2317e-05 | 1.5708 | 1+0.0131752254674129i | 1.0001 | 0.013174 | 1+0.268179589352823i | 1.0353 | 0.26201 | -0.587599960300636+2.31241588912315i | 7.5531 | 104.2575 | 13.3923765056902+26.6964443532706i | 29.5039 | 63.3592 | 13.8475122172907+100.689782952016i | 40.1411 | 82.1694 | 29.5039 | 63.3592
|  |  |  | 97 | 933.2543 | 16.3709677419355 | 1+0.862547492918449i | 1.3206 | 0.71173 | 1+0.00093820955370077i | 1 | 0.00093821 | 1-0.0122780995165432i | 1.0001 | -0.012277 | 0.999999246326802+0.00241803739154559i | 1 | 0.002418 | 9.27549438251589-8.22578434882234i | 21.8667 | -41.5676 | 45.9520231294187 | 1+0.413915979573868i | 1.0823 | 0.39245 | 1+0.00093820955370077i | 1 | 0.00093821 | 1-0.00209908237766514i | 1 | -0.0020991 | 39.2119839596237-16.2838112065396i | 32.5593 | -22.552 | -0.000166666666666667 | 0.0000740012785481482i | 7.4001e-05 | 1.5708 | 1+0.0134821158925226i | 1.0001 | 0.013481 | 1+0.274426294457475i | 1.037 | 0.26783 | -0.58759515408783+2.26013536520142i | 7.3667 | 104.5733 | 13.1411505623585+25.7973039055908i | 29.2334 | 63.0057 | 13.7628458313187+98.1926802419001i | 39.9261 | 82.0213 | 29.2334 | 63.0057
|  |  |  | 98 | 954.9926 | 16.3709677419355 | 1+0.882638805012784i | 1.3338 | 0.72314 | 1+0.000960063261592853i | 1 | 0.00096006 | 1-0.0125640931938044i | 1.0001 | -0.012563 | 0.999999210807278+0.00247436071784144i | 1 | 0.0024744 | 9.08752940565169-8.25148226570652i | 21.7803 | -42.2395 | 45.9520231294187 | 1+0.423557321290963i | 1.086 | 0.40065 | 1+0.000960063261592853i | 1 | 0.00096006 | 1-0.00214797628728476i | 1 | -0.002148 | 38.9426537550925-16.5490331153008i | 32.5295 | -23.0235 | -0.000166666666666667 | 0.0000757249897581362i | 7.5725e-05 | 1.5708 | 1+0.0137961547139353i | 1.0001 | 0.013795 | 1+0.280818504015909i | 1.0387 | 0.27377 | -0.587590121449458+2.2090531888586i | 7.181 | 104.8953 | 12.8882207047268+24.9233252790457i | 28.9613 | 62.6558 | 13.6753757263628+95.7504418383941i | 39.7105 | 81.8718 | 28.9613 | 62.6558
|  |  |  | 99 | 977.2372 | 16.3709677419355 | 1+0.903198103884641i | 1.3475 | 0.73458 | 1+0.000982426007734171i | 1 | 0.00098243 | 1-0.0128567485195824i | 1.0001 | -0.012856 | 0.999999173613771+0.00253199598294192i | 1 | 0.002532 | 8.89848649559285-8.27294074633508i | 21.6916 | -42.9137 | 45.9520231294187 | 1+0.433423238706251i | 1.0899 | 0.40898 | 1+0.000982426007734171i | 1 | 0.00098243 | 1-0.00219800908236373i | 1 | -0.002198 | 38.6645548241418-16.8139750765761i | 32.4985 | -23.5027 | -0.000166666666666667 | 0.0000774888513600327i | 7.7489e-05 | 1.5708 | 1+0.0141175084391911i | 1.0001 | 0.014117 | 1+0.287359607262245i | 1.0405 | 0.27982 | -0.587584851722545+2.159142275212i | 6.9959 | 105.2237 | 12.633840237668+24.0741530397823i | 28.6875 | 62.31 | 13.5850576889348+93.3619119252932i | 39.4944 | 81.721 | 28.6875 | 62.31
|  |  |  | 100 | 1000 | 16.3709677419355 | 1+0.924236290346417i | 1.3617 | 0.74605 | 1+0.00100530964914873i | 1 | 0.0010053 | 1-0.0131562206636046i | 1.0001 | -0.013155 | 0.999999134667388+0.00259097374582748i | 1 | 0.002591 | 8.70855836400268-8.29010378288789i | 21.6006 | -43.5898 | 45.9520231294187 | 1+0.443518962859735i | 1.0939 | 0.41745 | 1+0.00100530964914873i | 1 | 0.0010053 | 1-0.00224920729095225i | 1 | -0.0022492 | 38.3775612609735-17.0783357807597i | 32.4662 | -23.9895 | -0.000166666666666667 | 0.0000792937985766064i | 7.9294e-05 | 1.5708 | 1+0.0144463474542887i | 1.0001 | 0.014445 | 1+0.294053072376004i | 1.0423 | 0.28599 | -0.587579333742358+2.11037616036665i | 6.8115 | 105.5585 | 12.3782684689949+23.2494276199571i | 28.4121 | 61.9686 | 13.4918508140727+91.0259675376562i | 39.2777 | 81.569 | 28.4121 | 61.9686
|  |  |  | 1 | 1023.293 | 16.3709677419355 | 1+0.945764519123048i | 1.3764 | 0.75753 | 1+0.00102872631904612i | 1 | 0.0010287 | 1-0.0134626684099658i | 1.0001 | -0.013462 | 0.999999093885518+0.00265132527728868i | 1 | 0.0026513 | 8.51794141511257-8.30292632006938i | 21.5074 | -44.2676 | 45.9520231294187 | 1+0.453849846637994i | 1.0982 | 0.42605 | 1+0.00102872631904612i | 1 | 0.0010287 | 1-0.00230159805901822i | 1 | -0.0023016 | 38.0815584384782-17.3418004886751i | 32.4327 | -24.4838 | -0.000166666666666667 | 0.000081140788414763i | 8.1141e-05 | 1.5708 | 1+0.0147828461140265i | 1.0001 | 0.014782 | 1+0.300902448320991i | 1.0443 | 0.29228 | -0.58757355581886+2.06272898738165i | 6.6277 | 105.8997 | 12.1217696749667+22.4487846113565i | 28.135 | 61.6321 | 13.395717858559+88.7415178531493i | 39.0604 | 81.4159 | 28.135 | 61.6321
|  |  |  | 2 | 1047.1285 | 16.3709677419355 | 1+0.967794204766393i | 1.3916 | 0.76903 | 1+0.00105268843325467i | 1 | 0.0010527 | 1-0.0137762542413175i | 1.0001 | -0.013775 | 0.999999051181658+0.00271308257650633i | 1 | 0.0027131 | 8.32683494442901-8.3113745418872i | 21.4118 | -44.9468 | 45.9520231294187 | 1+0.464421367612355i | 1.1026 | 0.43478 | 1+0.00105268843325467i | 1 | 0.0010527 | 1-0.00235520916484033i | 1 | -0.0023552 | 37.776444120151-17.6040413045966i | 32.3979 | -24.9858 | -0.000166666666666667 | 0.0000830308001729624i | 8.3031e-05 | 1.5708 | 1+0.0151271828344481i | 1.0001 | 0.015126 | 1+0.307911366726992i | 1.0463 | 0.2987 | -0.587567505712006+2.016175492558i | 6.4446 | 106.2475 | 11.8646120220497+21.6718541541483i | 27.8564 | 61.3008 | 13.2966256019603+86.5075034708282i | 38.8425 | 81.2617 | 27.8564 | 61.3008
|  |  |  | 3 | 1071.5193 | 16.3709677419355 | 1+0.990337027707375i | 1.4074 | 0.78054 | 1+0.00107720869680451i | 1 | 0.0010772 | 1-0.0140971444250182i | 1.0001 | -0.014096 | 0.999999006465227+0.00277627838801794i | 1 | 0.0027763 | 8.13544031176713-8.31542608825515i | 21.314 | -45.6268 | 45.9520231294187 | 1+0.475239130943167i | 1.1072 | 0.44364 | 1+0.00107720869680451i | 1 | 0.0010772 | 1-0.00241006903373652i | 1 | -0.0024101 | 37.4621295900173-17.8647175386711i | 32.3617 | -25.4953 | -0.000166666666666667 | 0.000084964835960456i | 8.4965e-05 | 1.5708 | 1+0.0154795401874405i | 1.0001 | 0.015478 | 1+0.31508354381532i | 1.0485 | 0.30524 | -0.587561170605938+1.97069099204104i | 6.2622 | 106.6019 | 11.6070664541309+20.9182604251894i | 27.5762 | 60.9751 | 13.1945452135148+84.3228956752872i | 38.624 | 81.1067 | 27.5762 | 60.9751
|  |  |  | 4 | 1096.4782 | 16.3709677419355 | 1+1.01340494044911i | 1.4237 | 0.79206 | 1+0.00110230011066394i | 1 | 0.0011023 | 1-0.0144255091012909i | 1.0001 | -0.014425 | 0.999998959641376+0.00284094621907927i | 1 | 0.0028409 | 7.94396009583925-8.31507019884949i | 21.2139 | -46.3075 | 45.9520231294187 | 1+0.486308872351738i | 1.112 | 0.45263 | 1+0.00110230011066394i | 1 | 0.0011023 | 1-0.00246620675313543i | 1 | -0.0024662 | 37.1385407937028-18.1234761637558i | 32.3242 | -26.0122 | -0.000166666666666667 | 0.0000869439212286185i | 8.6944e-05 | 1.5708 | 1+0.0158401049975361i | 1.0001 | 0.015839 | 1+0.322422782369203i | 1.0507 | 0.3119 | -0.587554537081936+1.9262513687298i | 6.0806 | 106.963 | 11.34940555491+20.1876212292341i | 27.2945 | 60.6555 | 13.0894526226339+82.1866956842086i | 38.4048 | 80.9508 | 27.2945 | 60.6555
|  |  |  | 5 | 1122.0185 | 16.3709677419355 | 1+1.03701017390427i | 1.4406 | 0.80357 | 1+0.00112797597863271i | 1 | 0.001128 | 1-0.0147615223734332i | 1.0001 | -0.01476 | 0.999998910610785+0.00290712035743032i | 1 | 0.0029071 | 7.75259723790648-8.31030778249824i | 21.1114 | -46.9885 | 45.9520231294187 | 1+0.497636461161489i | 1.117 | 0.46175 | 1+0.00112797597863271i | 1 | 0.001128 | 1-0.00252365208799895i | 1 | -0.0025236 | 36.8056194829836-18.3799523712271i | 32.2852 | -26.5366 | -0.000166666666666667 | 0.0000889691053146551i | 8.8969e-05 | 1.5708 | 1+0.0162090684409701i | 1.0001 | 0.016208 | 1+0.329932973750068i | 1.053 | 0.31869 | -0.587547591090118+1.88283305948709i | 5.8998 | 107.3308 | 11.0919023955767+19.4795476952429i | 27.0112 | 60.3423 | 12.981328890538+80.0979338775292i | 38.185 | 80.7942 | 27.0112 | 60.3423
|  |  |  | 6 | 1148.1536 | 16.3709677419355 | 1+1.06116524388008i | 1.4581 | 0.81506 | 1+0.00115424991439588i | 1 | 0.0011542 | 1-0.0151053624001297i | 1.0001 | -0.015104 | 0.999998859269453+0.00297483588947517i | 1 | 0.0029748 | 7.56155418217154-8.30115141127362i | 21.0067 | -47.6695 | 45.9520231294187 | 1+0.509227903409946i | 1.1222 | 0.471 | 1+0.00115424991439588i | 1 | 0.0011542 | 1-0.00258243549660402i | 1 | -0.0025824 | 36.4633243553831-18.6337702297553i | 32.2448 | -27.0683 | -0.000166666666666667 | 0.0000910414619979751i | 9.1041e-05 | 1.5708 | 1+0.0165866261470438i | 1.0001 | 0.016585 | 1+0.337618099960794i | 1.0555 | 0.3256 | -0.587540317919806+1.8404130426426i | 5.7198 | 107.7054 | 10.8348293780981+18.7936440787973i | 26.7265 | 60.0359 | 12.8701605802723+78.0556690065897i | 37.9646 | 80.6371 | 26.7265 | 60.0359
|  |  |  | 7 | 1174.8976 | 16.3709677419355 | 1+1.08588295771439i | 1.4762 | 0.82655 | 1+0.00118113584874196i | 1 | 0.0011811 | 1-0.0154572114899139i | 1.0001 | -0.015456 | 0.999998805508478+0.00304412871888522i | 1 | 0.0030441 | 7.37103202063876-8.28762523935624i | 20.8996 | -48.35 | 45.9520231294187 | 1+0.521089345033218i | 1.1276 | 0.48038 | 1+0.00118113584874196i | 1 | 0.0011811 | 1-0.00264258814669196i | 1 | -0.0026426 | 36.1116321796281-18.8845434503608i | 32.2028 | -27.6073 | -0.000166666666666667 | 0.0000931620900695224i | 9.3162e-05 | 1.5708 | 1+0.0169729783018506i | 1.0001 | 0.016971 | 1+0.345482235757024i | 1.058 | 0.33264 | -0.587532702168536+1.79896882578344i | 5.5406 | 108.0867 | 10.5784570845212+18.1295076704198i | 26.4403 | 59.7367 | 12.7559401221388+76.0589873819187i | 37.7435 | 80.4795 | 26.4403 | 59.7367
|  |  |  | 8 | 1202.2644 | 16.3709677419355 | 1+1.11117642106623i | 1.4949 | 0.83801 | 1+0.00120864803694923i | 1 | 0.0012086 | 1-0.0158172561978305i | 1.0001 | -0.015816 | 0.999998749213827+0.00311503558563584i | 1 | 0.003115 | 7.18122965010162-8.2697648476455i | 20.7903 | -49.0299 | 45.9520231294187 | 1+0.533227075124661i | 1.1333 | 0.48987 | 1+0.00120864803694923i | 1 | 0.0012086 | 1-0.00270414193199407i | 1 | -0.0027041 | 35.7505388970707-19.1318762602705i | 32.1594 | -28.1534 | -0.000166666666666667 | 0.0000953321139143708i | 9.5332e-05 | 1.5708 | 1+0.0173683297544171i | 1.0002 | 0.017367 | 1+0.35352955080765i | 1.0607 | 0.33982 | -0.58752472770957+1.75847843382445i | 5.3623 | 108.475 | 10.3230531425883+17.4867288083795i | 26.1527 | 59.4451 | 12.6386661713118+74.1070020384896i | 37.5217 | 80.3215 | 26.1527 | 59.4451
|  |  |  | 9 | 1230.2688 | 16.3709677419355 | 1+1.13705904486468i | 1.5142 | 0.84944 | 1+0.00123680106634404i | 1 | 0.0012368 | 1-0.0161856874243493i | 1.0001 | -0.016184 | 0.999998690266091+0.00318759408548633i | 1 | 0.0031876 | 6.99234294872783-8.24761701596924i | 20.6787 | -49.7087 | 45.9520231294187 | 1+0.545647529269428i | 1.1392 | 0.4995 | 1+0.00123680106634404i | 1 | 0.0012368 | 1-0.00276712948914207i | 1 | -0.0027671 | 35.3800606885412-19.3753643871849i | 32.1143 | -28.7067 | -0.000166666666666667 | 0.0000975526841078862i | 9.7553e-05 | 1.5708 | 1+0.0177728901253163i | 1.0002 | 0.017771 | 1+0.361764311905631i | 1.0634 | 0.34712 | -0.587516377657943+1.71892039735305i | 5.185 | 108.8701 | 10.068881117727+16.8648909933883i | 25.8637 | 59.1614 | 12.5183439542301+72.1988518776839i | 37.2992 | 80.1634 | 25.8637 | 59.1614
|  |  |  | 10 | 1258.9254 | 16.3709677419355 | 1+1.16354455241948i | 1.5342 | 0.86085 | 1+0.00126560986403522i | 1 | 0.0012656 | 1-0.0165627005165834i | 1.0001 | -0.016561 | 0.999998628540234+0.00326184268991374i | 1 | 0.0032618 | 6.80456397941781-8.22123942559634i | 20.5649 | -50.3861 | 45.9520231294187 | 1+0.558357292956714i | 1.1453 | 0.50924 | 1+0.00126560986403522i | 1 | 0.0012656 | 1-0.00283158421497251i | 1 | -0.0028316 | 35.0002349955183-19.6145961545408i | 32.0676 | -29.2668 | -0.000166666666666667 | 0.000099824978025778i | 9.9825e-05 | 1.5708 | 1+0.018186873917812i | 1.0002 | 0.018185 | 1+0.370190885230302i | 1.0663 | 0.35455 | -0.587507634334891+1.68027374124167i | 5.0085 | 109.2722 | 9.81619944106211+16.2635711014475i | 25.5734 | 58.8861 | 12.3949856001525+70.3337007854457i | 37.0761 | 80.0053 | 25.5734 | 58.8861
|  |  |  | 11 | 1288.2496 | 16.3709677419355 | 1+1.1906469866973i | 1.5549 | 0.87221 | 1+0.00129508970482864i | 1 | 0.0012951 | 1-0.0169484953718646i | 1.0001 | -0.016947 | 0.999998563905326+0.00333782076651093i | 1 | 0.0033378 | 6.61808022670138-8.19070029554908i | 20.4488 | -51.0618 | 45.9520231294187 | 1+0.571363105071457i | 1.1517 | 0.5191 | 1+0.00129508970482864i | 1 | 0.0012951 | 1-0.00289754028423417i | 1 | -0.0028975 | 34.611121484044-19.8491536872174i | 32.0192 | -29.8339 | -0.000166666666666667 | 0.000102150200468359i | 0.00010215 | 1.5708 | 1+0.0186105006315906i | 1.0002 | 0.018608 | 1+0.378813738662376i | 1.0693 | 0.36211 | -0.587498479230633+1.64251797352199i | 4.833 | 109.6812 | 9.56526038255786+15.6823396900365i | 25.2818 | 58.6194 | 12.2686104541123+68.5107367265507i | 36.8523 | 79.8473 | 25.2818 | 58.6194
|  |  |  | 12 | 1318.2567 | 16.3709677419355 | 1+1.21838071776754i | 1.5762 | 0.88352 | 1+0.0013252562193261i | 1 | 0.0013253 | 1-0.0173432765437318i | 1.0002 | -0.017342 | 0.999998496224269+0.00341556859985982i | 1 | 0.0034156 | 6.43307387344059-8.15607795694488i | 20.3305 | -51.7355 | 45.9520231294187 | 1+0.584671861467395i | 1.1584 | 0.52907 | 1+0.0013252562193261i | 1 | 0.0013253 | 1-0.00296503266770801i | 1 | -0.002965 | 34.2128029394401-20.0786142259027i | 31.9691 | -30.4076 | -0.000166666666666667 | 0.000104529584299346i | 0.00010453 | 1.5708 | 1+0.0190439948791433i | 1.0002 | 0.019042 | 1+0.387637444152883i | 1.0725 | 0.3698 | -0.587488892965415+1.60563307451512i | 4.6586 | 110.0972 | 9.31630907772206+15.1207613918605i | 24.989 | 58.3617 | 12.1392453674036+66.7291708152884i | 36.6277 | 79.6896 | 24.989 | 58.3617
|  |  |  | 13 | 1348.9629 | 16.3709677419355 | 1+1.24676045042152i | 1.5983 | 0.89479 | 1+0.00135612540221288i | 1 | 0.0013561 | 1-0.0177472533503879i | 1.0002 | -0.017745 | 0.999998425353503+0.00349512741289073i | 1 | 0.0034951 | 6.24972112301592-8.11746037024737i | 20.2099 | -52.4069 | 45.9520231294187 | 1+0.598290618623328i | 1.1653 | 0.53916 | 1+0.00135612540221288i | 1 | 0.0013561 | 1-0.00303409715074911i | 1 | -0.0030341 | 33.8053860796689-20.3025515470048i | 31.9173 | -30.9878 | -0.000166666666666667 | 0.000106964391099541i | 0.00010696 | 1.5708 | 1+0.0194875865048578i | 1.0002 | 0.019485 | 1+0.396666680147267i | 1.0758 | 0.37763 | -0.587478855248731+1.56959948621174i | 4.4852 | 110.5202 | 9.06958261551123+14.5783953894923i | 24.6951 | 58.1132 | 12.0069249616408+64.9882363633005i | 36.4025 | 79.5323 | 24.6951 | 58.1132
|  |  |  | 14 | 1380.3843 | 16.3709677419355 | 1+1.27580123196914i | 1.621 | 0.906 | 1+0.00138771362073836i | 1 | 0.0013877 | 1-0.0181606399856831i | 1.0002 | -0.018159 | 0.999998351142699+0.00357653938873945i | 1 | 0.0035765 | 6.0681915720137-8.07494459087075i | 20.0872 | -53.0757 | 45.9520231294187 | 1+0.612226597384569i | 1.1725 | 0.54936 | 1+0.00138771362073836i | 1 | 0.0013877 | 1-0.00310477035226057i | 1 | -0.0031048 | 33.3890022751029-20.5205374835933i | 31.8637 | -31.5745 | -0.000166666666666667 | 0.000109455911835738i | 0.00010946 | 1.5708 | 1+0.019941510706886i | 1.0002 | 0.019939 | 1+0.40590623406597i | 1.0792 | 0.38559 | -0.587468344836665+1.53439810189678i | 4.3128 | 110.9501 | 8.82530919419106+14.0547959634905i | 24.4 | 57.8744 | 11.8716918624249+63.2871879057905i | 36.1765 | 79.3757 | 24.4 | 57.8744
|  |  |  | 15 | 1412.5375 | 16.3709677419355 | 1+1.30551846021717i | 1.6445 | 0.91715 | 1+0.00142003762339412i | 1 | 0.00142 | 1-0.0185836556326832i | 1.0002 | -0.018582 | 0.999998273434449+0.00365984769311317i | 1 | 0.0036598 | 5.88864763771689-8.02863618904806i | 19.9623 | -53.7416 | 45.9520231294187 | 1+0.62648718679152i | 1.18 | 0.55967 | 1+0.00142003762339412i | 1 | 0.00142 | 1-0.00317708974410929i | 1 | -0.0031771 | 32.9638081625637-20.7321435413906i | 31.8082 | -32.1673 | -0.000166666666666667 | 0.000112005467545211i | 0.00011201 | 1.5708 | 1+0.0204060081618481i | 1.0002 | 0.020403 | 1+0.415361004842778i | 1.0828 | 0.39368 | -0.587457339487206+1.50001025601292i | 4.1416 | 111.3871 | 8.58370735093779+13.5495131059505i | 24.1039 | 57.6455 | 11.7335968986716+61.6253002077801i | 35.9498 | 79.2198 | 24.1039 | 57.6455
|  |  |  | 16 | 1445.4398 | 16.3709677419355 | 1+1.33592789163339i | 1.6687 | 0.92823 | 1+0.00145311454879422i | 1 | 0.0014531 | 1-0.0190165245798835i | 1.0002 | -0.019014 | 0.999998192063921+0.00374509649717759i | 1 | 0.0037451 | 5.71124404393845-7.97864863023834i | 19.8352 | -54.4043 | 45.9520231294187 | 1+0.641079947997447i | 1.1878 | 0.57008 | 1+0.00145311454879422i | 1 | 0.0014531 | 1-0.00325109367099409i | 1 | -0.0032511 | 32.5299861417673-20.9369426023314i | 31.7509 | -32.7661 | -0.000166666666666667 | 0.000114614410036144i | 0.00011461 | 1.5708 | 1+0.020881325152443i | 1.0002 | 0.020878 | 1+0.425036005522308i | 1.0866 | 0.4019 | -0.587445815913548+1.46641771425759i | 3.9715 | 111.831 | 8.34498526994575+13.0620931909574i | 23.8068 | 57.4267 | 11.5926992637463+60.0018672526032i | 35.7225 | 79.0649 | 23.8068 | 57.4267
|  |  |  | 17 | 1479.1084 | 16.3709677419355 | 1+1.36704564970085i | 1.6938 | 0.93924 | 1+0.00148696193476233i | 1 | 0.001487 | 1-0.0194594763401295i | 1.0002 | -0.019457 | 0.999998106858519+0.00383233100097703i | 1 | 0.0038323 | 5.53612736795086-7.92510262260422i | 19.7061 | -55.0635 | 45.9520231294187 | 1+0.656012618277497i | 1.196 | 0.58059 | 1+0.00148696193476233i | 1 | 0.001487 | 1-0.00332682137077657i | 1 | -0.0033268 | 32.0877447427834-21.1345107066919i | 31.6917 | -33.3708 | -0.000166666666666667 | 0.000117284122604379i | 0.00011728 | 1.5708 | 1+0.0213677136980308i | 1.0002 | 0.021364 | 1+0.434936365917981i | 1.0905 | 0.41026 | -0.587433749735138+1.43360266390819i | 3.8026 | 112.2819 | 8.1093401727445+12.5920796930616i | 23.5087 | 57.2183 | 11.4490666347125+58.4162012153097i | 35.4944 | 78.9111 | 23.5087 | 57.2183
|  |  |  | 18 | 1513.5612 | 16.3709677419355 | 1+1.39888823346677i | 1.7196 | 0.95017 | 1+0.00152159772763052i | 1 | 0.0015216 | 1-0.0199127457723076i | 1.0002 | -0.01991 | 0.99999801763751+0.00392159745740008i | 1 | 0.0039216 | 5.36343565046658-7.86812543824642i | 19.5748 | -55.7191 | 45.9520231294187 | 1+0.671293115131112i | 1.2044 | 0.5912 | 1+0.00152159772763052i | 1 | 0.0015216 | 1-0.00340431299528551i | 1 | -0.0034043 | 31.6373188537891-21.3244289032817i | 31.6306 | -33.9811 | -0.000166666666666667 | 0.000120016020766858i | 0.00012002 | 1.5708 | 1+0.0218654316882564i | 1.0002 | 0.021862 | 1+0.445067335331928i | 1.0946 | 0.41874 | -0.58742111542652+1.40154770437034i | 3.635 | 112.7397 | 7.8769577933567+12.1390139447i | 23.2098 | 57.0206 | 11.3027752462057+56.8676314241598i | 35.2656 | 78.7586 | 23.2098 | 57.0206
|  |  |  | 19 | 1548.8166 | 16.3709677419355 | 1+1.43147252629055i | 1.7462 | 0.96102 | 1+0.00155704029175464i | 1 | 0.001557 | 1-0.0203765732058706i | 1.0002 | -0.020374 | 0.999997924211644+0.00401294319670353i | 1 | 0.0040129 | 5.19329806982856-7.80785021492593i | 19.4415 | -56.3706 | 45.9520231294187 | 1+0.686929540479984i | 1.2132 | 0.6019 | 1+0.00155704029175464i | 1 | 0.001557 | 1-0.00348360963160597i | 1 | -0.0034836 | 31.1789697992793-21.5062851557235i | 31.5675 | -34.5967 | -0.000166666666666667 | 0.000122811553012147i | 0.00012281 | 1.5708 | 1+0.0223747430197863i | 1.0003 | 0.022371 | 1+0.45543428533823i | 1.0988 | 0.42736 | -0.58740788626376+1.37023583794421i | 3.4686 | 113.2044 | 7.64801193985625+11.7024359234193i | 22.9101 | 56.8338 | 11.1539099157437+55.3555033138619i | 35.0361 | 78.6077 | 22.9101 | 56.8338
|  |  |  | 20 | 1584.8932 | 16.3709677419355 | 1+1.46481580479555i | 1.7736 | 0.97179 | 1+0.0015933084192513i | 1 | 0.0015933 | 1-0.0208512045682632i | 1.0002 | -0.020848 | 0.999997826382753+0.00410641665160745i | 1 | 0.0041064 | 5.02583468079377-7.74441524495436i | 19.3062 | -57.0179 | 45.9520231294187 | 1+0.702930184963808i | 1.2223 | 0.61269 | 1+0.0015933084192513i | 1 | 0.0015933 | 1-0.00356475332386413i | 1 | -0.0035647 | 30.7129852599869-21.6796762914484i | 31.5023 | -35.2175 | -0.000166666666666667 | 0.000125672201568446i | 0.00012567 | 1.5708 | 1+0.0228959177362301i | 1.0003 | 0.022892 | 1+0.466042712631005i | 1.1033 | 0.43611 | -0.5873940342684+1.33965046080378i | 3.3035 | 113.6759 | 7.42266414284144+11.2818850598324i | 22.6097 | 56.658 | 11.002564017626+53.879177374668i | 34.8058 | 78.4584 | 22.6097 | 56.658
|  |  |  | 21 | 1621.8101 | 16.3709677419355 | 1+1.49893574802937i | 1.8019 | 0.98247 | 1+0.00163042133996178i | 1 | 0.0016304 | 1-0.0213368915153161i | 1.0002 | -0.021334 | 0.999997723943328+0.00420206738297489i | 1 | 0.0042021 | 4.86115621754791-7.67796325778435i | 19.1689 | -57.6608 | 45.9520231294187 | 1+0.719303532336076i | 1.2318 | 0.62356 | 1+0.00163042133996178i | 1 | 0.0016304 | 1-0.00364778709551968i | 1 | -0.0036478 | 30.2396790270615-21.8442099787344i | 31.4352 | -35.8432 | -0.000166666666666667 | 0.000128599483189485i | 0.0001286 | 1.5708 | 1+0.0234292321713208i | 1.0003 | 0.023425 | 1+0.476898241938819i | 1.1079 | 0.445 | -0.587379530148801+1.30977535418448i | 3.1398 | 114.1542 | 7.20106339033671+10.876901057442i | 22.3086 | 56.4934 | 10.8488394030111+52.4380281018752i | 34.5749 | 78.3111 | 22.3086 | 56.4934
|  |  |  | 22 | 1659.5869 | 16.3709677419355 | 1+1.53385044683757i | 1.831 | 0.99305 | 1+0.00166839873164789i | 1 | 0.0016684 | 1-0.0218338915646777i | 1.0002 | -0.02183 | 0.999997616676081+0.00429994610608975i | 1 | 0.0042999 | 4.69936395988481-7.60864070259749i | 19.0296 | -58.2991 | 45.9520231294187 | 1+0.736058263962302i | 1.2417 | 0.63452 | 1+0.00166839873164789i | 1 | 0.0016684 | 1-0.00373275497217746i | 1 | -0.0037327 | 29.7593905845498-21.999506715952i | 31.3659 | -36.4735 | -0.000166666666666667 | 0.000131594949958727i | 0.00013159 | 1.5708 | 1+0.0239749690954314i | 1.0003 | 0.02397 | 1+0.488006629007006i | 1.1127 | 0.45401 | -0.5873643432388+1.28059467577433i | 2.9774 | 114.6393 | 6.98334594768838+10.4870247157754i | 22.007 | 56.3402 | 10.6928462642287+51.0314429506559i | 34.3434 | 78.1658 | 22.007 | 56.3402
|  |  |  | 23 | 1698.2437 | 16.3709677419355 | 1+1.56957841345559i | 1.8611 | 1.0035 | 1+0.00170726073042538i | 1 | 0.0017073 | 1-0.0223424682323525i | 1.0002 | -0.022339 | 0.999997504353486+0.00440010471754654i | 1 | 0.0044001 | 4.54054966083834-7.53659703687771i | 18.8884 | -58.9324 | 45.9520231294187 | 1+0.753203263422958i | 1.2519 | 0.64555 | 1+0.00170726073042538i | 1 | 0.0017073 | 1-0.00381970200493033i | 1 | -0.0038197 | 29.2724845158981-22.145201816178i | 31.2946 | -37.1082 | -0.000166666666666667 | 0.000134660190112302i | 0.00013466 | 1.5708 | 1+0.0245334178655025i | 1.0003 | 0.024528 | 1+0.499373763649422i | 1.1178 | 0.46315 | -0.587348441433471+1.25209295130395i | 2.8165 | 115.131 | 6.76963526014814+10.1117987487035i | 21.7049 | 56.1985 | 10.5347029419417+49.6588213014719i | 34.1111 | 78.0227 | 21.7049 | 56.1985
|  |  |  | 24 | 1737.8008 | 16.3709677419355 | 1+1.60613859132425i | 1.892 | 1.0139 | 1+0.00174702794144042i | 1 | 0.001747 | 1-0.0228628911724218i | 1.0003 | -0.022859 | 0.999997386737289+0.00450259632276688i | 1 | 0.0045026 | 4.38479553346226-7.46198402657701i | 18.7453 | -59.5607 | 45.9520231294187 | 1+0.770747621223711i | 1.2626 | 0.65665 | 1+0.00174702794144042i | 1 | 0.001747 | 1-0.00390867429424597i | 1 | -0.0039087 | 28.7793497320349-22.2809473695329i | 31.2211 | -37.747 | -0.000166666666666667 | 0.000137796828881113i | 0.0001378 | 1.5708 | 1+0.0251048745784643i | 1.0003 | 0.0251 | 1+0.511005672871321i | 1.123 | 0.47241 | -0.587331791121971+1.22425506633108i | 2.657 | 115.6292 | 6.56004193504649+9.75076859032007i | 21.4023 | 56.0684 | 10.3745356743651+48.3195734415999i | 33.8782 | 77.8822 | 21.4023 | 56.0684
|  |  |  | 25 | 1778.2794 | 16.3709677419355 | 1+1.6435503651338i | 1.9239 | 1.0242 | 1+0.00178772144979466i | 1 | 0.0017877 | 1-0.0233954363200168i | 1.0003 | -0.023391 | 0.999997263578012+0.00460747526415645i | 1 | 0.0046075 | 4.23217429393734-7.38495506304838i | 18.6003 | -60.1838 | 45.9520231294187 | 1+0.788700639615288i | 1.2736 | 0.66781 | 1+0.00178772144979466i | 1 | 0.0017877 | 1-0.00399971901440983i | 1 | -0.0039997 | 28.2803985205791-22.4064141650074i | 31.1455 | -38.3896 | -0.000166666666666667 | 0.000141006529352553i | 0.00014101 | 1.5708 | 1+0.0256896422282299i | 1.0003 | 0.025684 | 1+0.522908524064936i | 1.1285 | 0.48181 | -0.587314357117236+1.19706625821501i | 2.4991 | 116.1339 | 6.35466379975742+9.40348318135126i | 21.0994 | 55.9501 | 10.2124782883881+47.0131195684828i | 33.6446 | 77.7443 | 21.0994 | 55.9501
|  |  |  | 26 | 1819.7009 | 16.3709677419355 | 1+1.68183357110188i | 1.9567 | 1.0344 | 1+0.00182936283172485i | 1 | 0.0018294 | 1-0.0239403860376236i | 1.0003 | -0.023936 | 0.999997134614417+0.00471479714991818i | 1 | 0.0047148 | 4.08274925773384-7.30566450143871i | 18.4536 | -60.8015 | 45.9520231294187 | 1+0.807071837525666i | 1.2851 | 0.67904 | 1+0.00182936283172485i | 1 | 0.0018294 | 1-0.00409288443853764i | 1 | -0.0040929 | 27.7760654178042-22.5212935532105i | 31.0677 | -39.0357 | -0.000166666666666667 | 0.000144290993352298i | 0.00014429 | 1.5708 | 1+0.0262880308663472i | 1.0003 | 0.026282 | 1+0.535088628279517i | 1.1342 | 0.49132 | -0.587296102582446+1.17051210827682i | 2.3427 | 116.6449 | 6.15358603105369+9.06949572970554i | 20.7962 | 55.8434 | 10.0486718331381+45.7388888207446i | 33.4104 | 77.6092 | 20.7962 | 55.8434
|  |  |  | 27 | 1862.0871 | 16.3709677419355 | 1+1.72100850749106i | 1.9904 | 1.0444 | 1+0.00187197416604291i | 1 | 0.001872 | 1-0.0244980292647963i | 1.0003 | -0.024493 | 0.999996999572954+0.00482461888353654i | 1 | 0.0048246 | 3.93657448518558-7.22426702472409i | 18.305 | -61.4136 | 45.9520231294187 | 1+0.825870955607165i | 1.2969 | 0.69032 | 1+0.00187197416604291i | 1 | 0.001872 | 1-0.00418821996417051i | 1 | -0.0041882 | 27.2668059071616-22.6252992313916i | 30.9878 | -39.685 | -0.000166666666666667 | 0.000147651962346635i | 0.00014765 | 1.5708 | 1+0.0269003577663932i | 1.0004 | 0.026894 | 1+0.547552443567551i | 1.1401 | 0.50096 | -0.587276988954134+1.14457853414103i | 2.1879 | 117.1621 | 5.95688135094862+8.7483644394713i | 20.4929 | 55.7485 | 9.88326415721371+44.4963183427249i | 33.1756 | 77.4771 | 20.4929 | 55.7485
|  |  |  | 28 | 1905.4607 | 16.3709677419355 | 1+1.76109594537118i | 2.0252 | 1.0544 | 1+0.00191557804584234i | 1 | 0.0019156 | 1-0.025068661671355i | 1.0003 | -0.025063 | 0.999996858167184+0.00493699869394838i | 1 | 0.004937 | 3.79369497253377-7.14091703703335i | 18.1548 | -62.02 | 45.9520231294187 | 1+0.845107961401029i | 1.3093 | 0.70165 | 1+0.00191557804584234i | 1 | 0.0019156 | 1-0.00428577613946607i | 1 | -0.0042857 | 26.7530949503785-22.7181689323021i | 30.9056 | -40.3372 | -0.000166666666666667 | 0.000151091218365814i | 0.00015109 | 1.5708 | 1+0.0275269475921956i | 1.0004 | 0.02752 | 1+0.560306578408882i | 1.1463 | 0.51072 | -0.58725697586167+1.11925178225462i | 2.0347 | 117.6854 | 5.76461028372015+8.4396532033861i | 20.1894 | 55.6654 | 9.71640943154127+43.2848523883365i | 32.9402 | 77.3482 | 20.1894 | 55.6654
|  |  |  | 29 | 1949.8446 | 16.3709677419355 | 1+1.80211713963237i | 2.061 | 1.0642 | 1+0.00196019759047731i | 1 | 0.0019602 | 1-0.0256525858141546i | 1.0003 | -0.025647 | 0.999996710097165+0.00505199616641658i | 1 | 0.005052 | 3.65414688427618-7.05576808936121i | 18.0028 | -62.6206 | 45.9520231294187 | 1+0.864793054622341i | 1.3221 | 0.71302 | 1+0.00196019759047731i | 1 | 0.0019602 | 1-0.00438560468999967i | 1 | -0.0043856 | 26.2354253593473-22.7996659989618i | 30.8211 | -40.992 | -0.000166666666666667 | 0.000154610584948898i | 0.00015461 | 1.5708 | 1+0.0281681325699731i | 1.0004 | 0.028161 | 1+0.573357795214613i | 1.1527 | 0.5206 | -0.587236021043103+1.09451842057947i | 1.8831 | 118.2147 | 5.57682146851326+8.14293225454273i | 19.886 | 55.5941 | 9.54826762052668+42.1039414698854i | 32.7043 | 77.2227 | 19.886 | 55.5941
|  |  |  | 30 | 1995.2623 | 16.3709677419355 | 1+1.84409384025484i | 2.0978 | 1.0739 | 1+0.00200585645782106i | 1 | 0.0020059 | 1-0.0262501112975051i | 1.0003 | -0.026244 | 0.999996555048822+0.00516967227412333i | 1 | 0.0051696 | 3.51795782250376-6.96897234022279i | 17.8492 | -63.2152 | 45.9520231294187 | 1+0.884936672568111i | 1.3353 | 0.72443 | 1+0.00200585645782106i | 1 | 0.0020059 | 1-0.00448775854619027i | 1 | -0.0044877 | 25.71430601919-22.8695808281898i | 30.7344 | -41.649 | -0.000166666666666667 | 0.000158211928110636i | 0.00015821 | 1.5708 | 1+0.0288242526644888i | 1.0004 | 0.028816 | 1+0.586713013912658i | 1.1594 | 0.53059 | -0.587214080257123+1.07036533145399i | 1.7333 | 118.7497 | 5.39355202171136+7.85777877382665i | 19.5825 | 55.5344 | 9.37900390487034+40.953041557231i | 32.4677 | 77.1007 | 19.5825 | 55.5344
|  |  |  | 31 | 2041.7379 | 16.3709677419355 | 1+1.88704830384088i | 2.1356 | 1.0835 | 1+0.00205257885680938i | 1 | 0.0020526 | 1-0.0268615549373268i | 1.0004 | -0.026855 | 0.999996392693274+0.0052900894104985i | 1 | 0.0052901 | 3.38514712883119-6.88068005326639i | 17.694 | -63.8038 | 45.9520231294187 | 1+0.905549495651193i | 1.3491 | 0.73587 | 1+0.00205257885680938i | 1 | 0.0020526 | 1-0.00459229187136456i | 1 | -0.0045923 | 25.1902599749707-22.927732166844i | 30.6454 | -42.3079 | -0.000166666666666667 | 0.00016189715733084i | 0.0001619 | 1.5708 | 1+0.0294956557593012i | 1.0004 | 0.029487 | 1+0.600379315616742i | 1.1664 | 0.5407 | -0.587191107190951+1.04677970462054i | 1.5853 | 119.2902 | 5.21482794316398+7.58377745031917i | 19.2792 | 55.4864 | 9.20878806009687+39.8316133323412i | 32.2307 | 76.9823 | 19.2792 | 55.4864
|  |  |  | 32 | 2089.2961 | 16.3709677419355 | 1+1.93100330541566i | 2.1746 | 1.093 | 1+0.00210038956027669i | 1 | 0.0021004 | 1-0.0274872409291311i | 1.0004 | -0.02748 | 0.999996222686146+0.00541331142230177i | 1 | 0.0054133 | 3.2557262145035-6.7910391333328i | 17.5372 | -64.3862 | 45.9520231294187 | 1+0.926642453063243i | 1.3633 | 0.74734 | 1+0.00210038956027669i | 1 | 0.0021004 | 1-0.00469926009047525i | 1 | -0.0046992 | 24.6638223964589-22.9739682460849i | 30.5542 | -42.9684 | -0.000166666666666667 | 0.000165668226566823i | 0.00016567 | 1.5708 | 1+0.0301826978412185i | 1.0005 | 0.030174 | 1+0.61436394638093i | 1.1736 | 0.55091 | -0.58716705336403+1.02374903041431i | 1.439 | 119.8362 | 5.04066456032504+7.32052099259125i | 18.9762 | 55.45 | 9.03779379547602+38.739121503818i | 31.9932 | 76.8678 | 18.9762 | 55.45
|  |  |  | 33 | 2137.9621 | 16.3709677419355 | 1+1.97598215050282i | 2.2146 | 1.1023 | 1+0.00214931391809078i | 1 | 0.0021493 | 1-0.0281275010199125i | 1.0004 | -0.02812 | 0.999996044666829+0.00553940364347475i | 1 | 0.0055394 | 3.12969891430813-6.70019470195498i | 17.3789 | -64.9625 | 45.9520231294187 | 1+0.948226728569461i | 1.3781 | 0.75883 | 1+0.00214931391809078i | 1 | 0.0021493 | 1-0.00480871991948793i | 1 | -0.0048087 | 24.1355384371448-23.008167740603i | 30.4607 | -43.6301 | -0.000166666666666667 | 0.000169527135289411i | 0.00016953 | 1.5708 | 1+0.0308857431890463i | 1.0005 | 0.030876 | 1+0.628674321041553i | 1.1812 | 0.56124 | -0.587141868027268+1.00126109311048i | 1.2945 | 120.3875 | 4.8710670044227+7.06761058949909i | 18.6734 | 55.425 | 8.86619805859632+37.675034185488i | 31.7552 | 76.7573 | 18.6734 | 55.425
|  |  |  | 34 | 2187.7616 | 16.3709677419355 | 1+2.02200868748139i | 2.2558 | 1.1115 | 1+0.00219937787059379i | 1 | 0.0021994 | 1-0.0287826746840463i | 1.0004 | -0.028775 | 0.999995858257719+0.00566843292978219i | 1 | 0.0056684 | 3.00706186001314-6.60828871281808i | 17.2191 | -65.5324 | 45.9520231294187 | 1+0.970313766438435i | 1.3934 | 0.77033 | 1+0.00219937787059379i | 1 | 0.0021994 | 1-0.00492072939545288i | 1 | -0.0049207 | 23.6059610052559-23.0302405416223i | 30.3648 | -44.2927 | -0.000166666666666667 | 0.000173475929543085i | 0.00017348 | 1.5708 | 1+0.0316051645667341i | 1.0005 | 0.031595 | 1+0.643318027148683i | 1.1891 | 0.57166 | -0.587115498057736+0.979303964425667i | 1.1519 | 120.9437 | 4.7060307129001+6.82465631971959i | 18.371 | 55.4113 | 8.69418031135513+36.6388223425088i | 31.5167 | 76.6509 | 18.371 | 55.4113
|  |  |  | 35 | 2238.7211 | 16.3709677419355 | 1+2.06910732023052i | 2.2981 | 1.1206 | 1+0.002250607962356i | 1 | 0.0022506 | 1-0.0294531093032813i | 1.0004 | -0.029445 | 0.999995663063419+0.0058004676942596i | 1 | 0.0058004 | 2.88780486919406-6.51545960726396i | 17.0578 | -66.096 | 45.9520231294187 | 1+0.992915277509998i | 1.4092 | 0.78184 | 1+0.002250607962356i | 1 | 0.0022506 | 1-0.00503534790727685i | 1 | -0.0050353 | 23.075648465864-23.040128334565i | 30.2667 | -44.9559 | -0.000166666666666667 | 0.000177516703030829i | 0.00017752 | 1.5708 | 1+0.0323413434210191i | 1.0005 | 0.03233 | 1+0.658302828989129i | 1.1972 | 0.58219 | -0.587087887848465+0.957865997170252i | 1.0112 | 121.5046 | 4.54554195256074+6.59127750985427i | 18.069 | 55.4087 | 8.52192178356092+35.6299593078024i | 31.2779 | 76.5488 | 18.069 | 55.4087
|  |  |  | 36 | 2290.8677 | 16.3709677419355 | 1+2.11730302106869i | 2.3416 | 1.1296 | 1+0.00230303135625016i | 1 | 0.002303 | 1-0.0301391603509268i | 1.0005 | -0.03013 | 0.999995458669895+0.00593557794348674i | 1 | 0.0059355 | 2.77191134549298-6.42184200952663i | 16.8952 | -66.6531 | 45.9520231294187 | 1+1.01604324540448i | 1.4256 | 0.79336 | 1+0.00230303135625016i | 1 | 0.002303 | 1-0.00515263622721196i | 1 | -0.0051526 | 22.5451622942023-23.0378049745122i | 30.1663 | -45.6192 | -0.000166666666666667 | 0.000181651598224231i | 0.00018165 | 1.5708 | 1+0.0330946700836741i | 1.0005 | 0.033083 | 1+0.673636671703171i | 1.2057 | 0.59281 | -0.587058979193288+0.936935819048197i | 0.87244 | 122.0702 | 4.38957835809455+6.36710304147173i | 17.7676 | 55.417 | 8.3496047106858+34.6479203708841i | 31.0387 | 76.451 | 17.7676 | 55.417
|  |  |  | 37 | 2344.2288 | 16.3709677419355 | 1+2.16662134399447i | 2.3863 | 1.1384 | 1+0.00235667584785363i | 1 | 0.0023567 | 1-0.0308411915803294i | 1.0005 | -0.030831 | 0.999995244643601+0.0060738353147062i | 1 | 0.0060738 | 2.65935868656558-6.32756646102386i | 16.7312 | -67.2039 | 45.9520231294187 | 1+1.0397099328766i | 1.4426 | 0.80486 | 1+0.00235667584785363i | 1 | 0.0023567 | 1-0.00527265654307795i | 1 | -0.0052726 | 22.0150647010672-23.0232766549725i | 30.0635 | -46.2824 | -0.000166666666666667 | 0.000185882807499455i | 0.00018588 | 1.5708 | 1+0.0338655439784672i | 1.0006 | 0.033853 | 1+0.689327685497186i | 1.2146 | 0.60353 | -0.587028711166398+0.91650232660076i | 0.73564 | 122.64 | 4.23810948094555+6.15177160793786i | 17.4668 | 55.4361 | 8.17741156254292+33.6921824403903i | 30.7992 | 76.3576 | 17.4668 | 55.4361
|  |  |  | 38 | 2398.8329 | 16.3709677419355 | 1+2.21708843823544i | 2.4322 | 1.1471 | 1+0.00241156988018592i | 1 | 0.0024116 | 1-0.0315595752177392i | 1.0005 | -0.031549 | 0.999995020530558+0.00621531311380621i | 1 | 0.0062153 | 2.55011869621301-6.23275919271467i | 16.5658 | -67.7482 | 45.9520231294187 | 1+1.06392788831732i | 1.4601 | 0.81636 | 1+0.00241156988018592i | 1 | 0.0024116 | 1-0.00539547249123492i | 1 | -0.0053954 | 21.485916251608-22.996581867935i | 29.9585 | -46.9451 | -0.000166666666666667 | 0.000190212574299664i | 0.00019021 | 1.5708 | 1+0.0346543738329411i | 1.0006 | 0.034641 | 1+0.705384189954381i | 1.2238 | 0.61433 | -0.586997019996445+0.896554679290948i | 0.60084 | 123.2138 | 4.09109734380775+5.94493192231607i | 17.1667 | 55.4656 | 8.00552426980741+32.7622237808147i | 30.5593 | 76.2687 | 17.1667 | 55.4656
|  |  |  | 39 | 2454.7089 | 16.3709677419355 | 1+2.268731062113i | 2.4793 | 1.1556 | 1+0.00246774255878958i | 1 | 0.0024677 | 1-0.0322946921596698i | 1.0005 | -0.032283 | 0.999994785855394+0.00636008635418855i | 1 | 0.00636 | 2.444157997454-6.13754193425523i | 16.3992 | -68.286 | 45.9520231294187 | 1+1.08870995240717i | 1.4783 | 0.82784 | 1+0.00246774255878958i | 1 | 0.0024677 | 1-0.00552114919032426i | 1 | -0.0055211 | 20.958273498906-22.9577911556862i | 29.8512 | -47.6069 | -0.000166666666666667 | 0.000194643194324529i | 0.00019464 | 1.5708 | 1+0.0354615778951261i | 1.0006 | 0.035447 | 1+0.721814698445952i | 1.2333 | 0.62522 | -0.586963838934886+0.877082293725305i | 0.46807 | 123.7914 | 3.94849699638282+5.7462428779883i | 16.8673 | 55.5053 | 7.83412345533062+31.8575238231497i | 30.3192 | 76.1845 | 16.8673 | 55.5053
|  |  |  | 40 | 2511.8864 | 16.3709677419355 | 1+2.32157659722992i | 2.5278 | 1.1641 | 1+0.00252522366716237i | 1 | 0.0025252 | 1-0.0330469321748544i | 1.0005 | -0.033035 | 0.999994540120329+0.00650823179654162i | 1 | 0.0065082 | 2.34143844356731-6.0420317584538i | 16.2313 | -68.8174 | 45.9520231294187 | 1+1.11406926492457i | 1.497 | 0.8393 | 1+0.00252522366716237i | 1 | 0.0025252 | 1-0.0056497532757954i | 1 | -0.0056497 | 20.4326866535182-22.9070066573636i | 29.7415 | -48.2675 | -0.000166666666666667 | 0.000199177016747431i | 0.00019918 | 1.5708 | 1+0.0362875841553008i | 1.0007 | 0.036272 | 1+0.738627922644992i | 1.2432 | 0.63618 | -0.586929098118433+0.858074838009967i | 0.33737 | 124.3724 | 3.81025706840353+5.55537366396655i | 16.5687 | 55.555 | 7.66338767712453+30.9775630483254i | 30.0789 | 76.1049 | 16.5687 | 55.555
|  |  |  | 41 | 2570.3958 | 16.3709677419355 | 1+2.37565306298837i | 2.5775 | 1.1724 | 1+0.00258404368254875i | 1 | 0.002584 | 1-0.0338166941109058i | 1.0006 | -0.033804 | 0.999994282804128+0.0066598279895398i | 1 | 0.0066598 | 2.24191752441599-5.94634095933046i | 16.0622 | -69.3423 | 45.9520231294187 | 1+1.14001927171268i | 1.5165 | 0.85073 | 1+0.00258404368254875i | 1 | 0.002584 | 1-0.00578135293523665i | 1 | -0.0057813 | 19.9096973096131-22.8443614556564i | 29.6297 | -48.9267 | -0.000166666666666667 | 0.000203816445461033i | 0.00020382 | 1.5708 | 1+0.0371328305729173i | 1.0007 | 0.037116 | 1+0.755832777145509i | 1.2535 | 0.64722 | -0.586892724425181+0.839522226237682i | 0.20875 | 124.9566 | 3.67632031630436+5.37200383712148i | 16.271 | 55.6143 | 7.49349268971143+30.1218229415486i | 29.8384 | 76.0299 | 16.271 | 55.6143
|  |  |  | 42 | 2630.268 | 16.3709677419355 | 1+2.4309891314463i | 2.6286 | 1.1805 | 1+0.00264423379209949i | 1 | 0.0026442 | 1-0.0346043861057917i | 1.0006 | -0.034591 | 0.999994013360987+0.0068149553114913i | 1 | 0.0068149 | 2.14554876565069-5.85057696193541i | 15.892 | -69.8608 | 45.9520231294187 | 1+1.16657373180859i | 1.5365 | 0.86213 | 1+0.00264423379209949i | 1 | 0.0026442 | 1-0.00591601794452942i | 1 | -0.0059159 | 19.3898362474537-22.7700187313965i | 29.5155 | -49.5839 | -0.000166666666666667 | 0.000208563940351847i | 0.00020856 | 1.5708 | 1+0.0379977653088148i | 1.0007 | 0.037979 | 1+0.773438384189099i | 1.2642 | 0.65833 | -0.58685464132435+0.821414613102868i | 0.082255 | 125.5437 | 3.54662416030689+5.19582335376741i | 15.9742 | 55.6829 | 7.32461073025779+29.2897860148926i | 29.5978 | 75.9598 | 15.9742 | 55.6829
|  |  |  | 43 | 2691.5348 | 16.3709677419355 | 1+2.48761414251968i | 2.6811 | 1.1886 | 1+0.00270582590940738i | 1 | 0.0027058 | 1-0.0354104258042343i | 1.0006 | -0.035396 | 0.999993731219383+0.00697369601295556i | 1 | 0.0069736 | 2.05228211867321-5.75484226196074i | 15.7206 | -70.3728 | 45.9520231294187 | 1+1.19374672473855i | 1.5573 | 0.87349 | 1+0.00270582590940738i | 1 | 0.0027058 | 1-0.00605381970484416i | 1 | -0.0060537 | 18.8736213308383-22.6841707359689i | 29.3991 | -50.239 | -0.000166666666666667 | 0.000213422018604507i | 0.00021342 | 1.5708 | 1+0.038882846962839i | 1.0008 | 0.038863 | 1+0.791454078501656i | 1.2753 | 0.66951 | -0.586814768719166+0.80374238864155i | -0.042098 | 126.1333 | 3.42110120906797+5.02653256319652i | 15.6785 | 55.7605 | 7.1569098355314+28.4809358947778i | 29.357 | 75.8943 | 15.6785 | 55.7605
|  |  |  | 44 | 2754.2287 | 16.3709677419355 | 1+2.54555811953889i | 2.7349 | 1.1965 | 1+0.00276885269142827i | 1 | 0.0027688 | 1-0.0362352405791506i | 1.0007 | -0.036219 | 0.999993435780854+0.00713613426035367i | 1 | 0.0071361 | 1.96206433952149-5.65923439310056i | 15.5481 | -70.8785 | 45.9520231294187 | 1+1.22155265798306i | 1.5787 | 0.8848 | 1+0.00276885269142827i | 1 | 0.0027688 | 1-0.00619483128049819i | 1 | -0.0061948 | 18.3615555166831-22.5870375934736i | 29.2805 | -50.8915 | -0.000166666666666667 | 0.000218393256036405i | 0.00021839 | 1.5708 | 1+0.0397885448169982i | 1.0008 | 0.039768 | 1+0.809889412242768i | 1.2868 | 0.68074 | -0.586773022782743+0.786496173093312i | -0.16428 | 126.7251 | 3.29967976941639+4.86384216587219i | 15.3838 | 55.8466 | 6.99055319526446+27.6947574703416i | 29.1162 | 75.8336 | 15.3838 | 55.8466
|  |  |  | 45 | 2818.3829 | 16.3709677419355 | 1+2.60485178516752i | 2.7902 | 1.2042 | 1+0.00283334755579626i | 1 | 0.0028333 | 1-0.037079267758252i | 1.0007 | -0.037062 | 0.999993126418737+0.00730235618059452i | 1 | 0.0073023 | 1.87483935510629-5.56384592006092i | 15.3746 | -71.3778 | 45.9520231294187 | 1+1.25000627461599i | 1.6008 | 0.89606 | 1+0.00283334755579626i | 1 | 0.0028333 | 1-0.0063391274376954i | 1 | -0.006339 | 17.8541249922795-22.4788659463472i | 29.1596 | -51.5412 | -0.000166666666666667 | 0.000223480288463429i | 0.00022348 | 1.5708 | 1+0.040715339084283i | 1.0008 | 0.040693 | 1+0.828754160070404i | 1.2988 | 0.69203 | -0.586729315786561+0.769666811882247i | -0.28428 | 127.3189 | 3.1822843390661+4.70747313905522i | 15.0903 | 55.941 | 6.82569854696557+26.930737098113i | 28.8754 | 75.7777 | 15.0903 | 55.941
|  |  |  | 46 | 2884.0315 | 16.3709677419355 | 1+2.66552657769194i | 2.8469 | 1.2119 | 1+0.00289934469854211i | 1 | 0.0028993 | 1-0.037942954855921i | 1.0007 | -0.037925 | 0.999992802476832+0.00747244990674042i | 1 | 0.0074724 | 1.79054861549153-5.46876445510186i | 15.2 | -71.8708 | 45.9520231294187 | 1+1.27912266112152i | 1.6236 | 0.90726 | 1+0.00289934469854211i | 1 | 0.0028993 | 1-0.00648678468416836i | 1 | -0.0064867 | 17.3517974539157-22.3599274596891i | 29.0366 | -52.1877 | -0.000166666666666667 | 0.000228685813097509i | 0.00022869 | 1.5708 | 1+0.0416637211632815i | 1.0009 | 0.04164 | 1+0.848058324323566i | 1.3112 | 0.70337 | -0.5866835559213+0.75324537071409i | -0.40207 | 127.9141 | 3.06883608054471+4.55715663267269i | 14.798 | 56.0433 | 6.66249761662426+26.1883628579233i | 28.6345 | 75.7264 | 14.798 | 56.0433
|  |  |  | 47 | 2951.2092 | 16.3709677419355 | 1+2.72761466769026i | 2.9051 | 1.2194 | 1+0.0029668791122245i | 1 | 0.0029669 | 1-0.0388267598104889i | 1.0008 | -0.038807 | 0.999992463268015+0.00764650562473644i | 1 | 0.0076464 | 1.70913143115407-5.37407269599494i | 15.0245 | -72.3576 | 45.9520231294187 | 1+1.30891725539316i | 1.6472 | 0.9184 | 1+0.0029668791122245i | 1 | 0.0029669 | 1-0.0066378813097436i | 1 | -0.0066378 | 16.8550205385433-22.230517200794i | 28.9114 | -52.8309 | -0.000166666666666667 | 0.000234012589976707i | 0.00023401 | 1.5708 | 1+0.0426341938987253i | 1.0009 | 0.042608 | 1+0.867812140325664i | 1.324 | 0.71474 | -0.586635647109676+0.737223130786738i | -0.51763 | 128.5106 | 2.95925327490636+4.41263383823085i | 14.5069 | 56.1529 | 6.50109560910255+25.4671248545702i | 28.3938 | 75.6797 | 14.5069 | 56.1529
|  |  |  | 48 | 3019.9517 | 16.3709677419355 | 1+2.79114897508964i | 2.9649 | 1.2268 | 1+0.00303598660448347i | 1 | 0.003036 | 1-0.0397311512270413i | 1.0008 | -0.03971 | 0.99999210807278+0.00782461562122817i | 1 | 0.0078245 | 1.63052529439131-5.27984848330777i | 14.848 | -72.8382 | 45.9520231294187 | 1+1.33940585491918i | 1.6715 | 0.92947 | 1+0.00303598660448347i | 1 | 0.003036 | 1-0.00679249742785202i | 1 | -0.0067924 | 16.3642204180526-22.090951911369i | 28.7841 | -53.4702 | -0.000166666666666667 | 0.000239463443428634i | 0.00023946 | 1.5708 | 1+0.0436272718481044i | 1.001 | 0.0436 | 1+0.888026081811414i | 1.3374 | 0.72616 | -0.586585488810936+0.721591584111261i | -0.63096 | 129.1078 | 2.85345175410837+4.27365583354207i | 14.2171 | 56.2696 | 6.34163075131716+24.7665155594377i | 28.1531 | 75.6376 | 14.2171 | 56.2696
|  |  |  | 49 | 3090.2954 | 16.3709677419355 | 1+2.85616318662084i | 3.0262 | 1.234 | 1+0.00310670381702618i | 1 | 0.0031067 | 1-0.0406566086258782i | 1.0008 | -0.040634 | 0.999991736137709+0.0080068743324933i | 1 | 0.0080068 | 1.55466618425822-5.18616487497165i | 14.6706 | -73.3127 | 45.9520231294187 | 1+1.3706046251586i | 1.6966 | 0.94048 | 1+0.00310670381702618i | 1 | 0.0031067 | 1-0.00695071501800602i | 1 | -0.0069506 | 15.8798005635388-21.9415681905996i | 28.6546 | -54.1056 | -0.000166666666666667 | 0.000245041263567939i | 0.00024504 | 1.5708 | 1+0.0446434815544927i | 1.001 | 0.044614 | 1+0.908710866480155i | 1.3512 | 0.73761 | -0.58653297581669+0.706342428940823i | -0.74203 | 129.7056 | 2.7513453112205+4.13998340597423i | 13.9286 | 56.3928 | 6.18423389061086+24.0860301860631i | 27.9126 | 75.6 | 13.9286 | 56.3928
|  |  |  | 50 | 3162.2777 | 16.3709677419355 | 1+2.92269177367937i | 3.089 | 1.2411 | 1+0.00317906824505475i | 1 | 0.0031791 | 1-0.0416036226967624i | 1.0009 | -0.04158 | 0.999991346673878+0.00819337839451303i | 1 | 0.0081933 | 1.48148885461286-5.09309023615059i | 14.4924 | -73.7812 | 45.9520231294187 | 1+1.40253010811239i | 1.7225 | 0.9514 | 1+0.00317906824505475i | 1 | 0.0031791 | 1-0.00711261796926614i | 1 | -0.0071125 | 15.4021406847203-21.7827206076106i | 28.523 | -54.7366 | -0.000166666666666667 | 0.000250749007828694i | 0.00025075 | 1.5708 | 1+0.0456833618257274i | 1.001 | 0.045652 | 1+0.929877461678513i | 1.3655 | 0.74908 | -0.586477998037695+0.691467565304656i | -0.85084 | 130.3034 | 2.65284608789946+4.01138685684807i | 13.6415 | 56.5222 | 6.02902814998637+23.4251670935092i | 27.6722 | 75.5668 | 13.6415 | 56.5222
|  |  |  | 51 | 3235.9366 | 16.3709677419355 | 1+2.9907700106027i | 3.1535 | 1.2481 | 1+0.0032531182571468i | 1 | 0.0032531 | 1-0.0425726955590895i | 1.0009 | -0.042547 | 0.999990938855182+0.00838422669420971i | 1 | 0.0083841 | 1.41092710502906-5.0006883425065i | 14.3133 | -74.2438 | 45.9520231294187 | 1+1.43519923109417i | 1.7492 | 0.96224 | 1+0.0032531182571468i | 1 | 0.0032531 | 1-0.00727829212472021i | 1 | -0.0072782 | 14.931595847479-21.6147797619734i | 28.3894 | -55.3631 | -0.000166666666666667 | 0.000256589702532454i | 0.00025659 | 1.5708 | 1+0.0467474640200929i | 1.0011 | 0.046713 | 1+0.951537090215438i | 1.3804 | 0.76057 | -0.586420440281281+0.67695909064459i | -0.95738 | 130.901 | 2.55786493880427+3.88764578950841i | 13.3559 | 56.6572 | 5.87612864116782+22.7834282113813i | 27.4321 | 75.5379 | 13.3559 | 56.6572
|  |  |  | 52 | 3311.3112 | 16.3709677419355 | 1+3.06043399337319i | 3.2197 | 1.255 | 1+0.00332889311559891i | 1 | 0.0033289 | 1-0.0435643410281184i | 1.0009 | -0.043537 | 0.999990511816583+0.00857952042187806i | 1 | 0.0085794 | 1.34291403449619-4.90901849504117i | 14.1333 | -74.7005 | 45.9520231294187 | 1+1.4686293157054i | 1.7768 | 0.973 | 1+0.00332889311559891i | 1 | 0.0033289 | 1-0.00744782532699841i | 1 | -0.0074477 | 14.4684957703417-21.4381303107301i | 28.2538 | -55.9848 | -0.000166666666666667 | 0.000262566444492864i | 0.00026257 | 1.5708 | 1+0.0478363523386579i | 1.0011 | 0.0478 | 1+0.97370123631268i | 1.3957 | 0.77207 | -0.586360182018933+0.662809295551335i | -1.0616 | 131.4979 | 2.46631177284375+3.76854888347707i | 13.0717 | 56.7974 | 5.72564223575502+22.160319480373i | 27.1922 | 75.5131 | 13.0717 | 56.7974
|  |  |  | 53 | 3388.4416 | 16.3709677419355 | 1+3.13172065875659i | 3.2875 | 1.2617 | 1+0.00340643299724402i | 1 | 0.0034064 | 1-0.0445790848874025i | 1.001 | -0.04455 | 0.999990064652275+0.00877936312483744i | 1 | 0.0087792 | 1.2773822779698-4.81813564479165i | 13.9526 | -75.1514 | 45.9520231294187 | 1+1.50283808701942i | 1.8051 | 0.98367 | 1+0.00340643299724402i | 1 | 0.0034064 | 1-0.0076213074648486i | 1 | -0.0076212 | 14.0131442986757-21.2531689799719i | 28.1162 | -56.6014 | -0.000166666666666667 | 0.000268682402657621i | 0.00026868 | 1.5708 | 1+0.0489506041244218i | 1.0012 | 0.048912 | 1+0.996381651693873i | 1.4117 | 0.78359 | -0.586297097143748+0.649010659598103i | -1.1636 | 132.0937 | 2.3780958713428+3.65389365697027i | 12.789 | 56.9424 | 5.57766739407148+21.55535130239i | 26.9526 | 75.4923 | 12.789 | 56.9424
|  |  |  | 54 | 3467.3685 | 16.3709677419355 | 1+3.20466780388649i | 3.3571 | 1.2683 | 1+0.00348577901475373i | 1 | 0.0034858 | 1-0.0456174651675679i | 1.001 | -0.045586 | 0.999989596413762+0.00898386076233422i | 1 | 0.0089837 | 1.21426422596399-4.72809052575663i | 13.7711 | -75.5966 | 45.9520231294187 | 1+1.53784368297958i | 1.8344 | 0.99424 | 1+0.00348577901475373i | 1 | 0.0034858 | 1-0.00779883052079657i | 1 | -0.0077987 | 13.5658190534332-21.0603025783303i | 27.9766 | -57.2127 | -0.000166666666666667 | 0.0002749408197887i | 0.00027494 | 1.5708 | 1+0.0500908101684302i | 1.0013 | 0.050049 | 1+1.01959036181546i | 1.4281 | 0.7951 | -0.586231053717283+0.635555847268836i | -1.2633 | 132.6882 | 2.29312618338294+3.54348621992579i | 12.5078 | 57.0915 | 5.43229405067663+20.9680389944998i | 26.7133 | 75.4754 | 12.5078 | 57.0915
|  |  |  | 55 | 3548.1339 | 16.3709677419355 | 1+3.27931410630478i | 3.4284 | 1.2748 | 1+0.00356697323843678i | 1 | 0.003567 | 1-0.0466800324315834i | 1.0011 | -0.046646 | 0.999989106107848+0.0091931217617226i | 1 | 0.009193 | 1.15349222748632-4.63892979453787i | 13.5889 | -76.0363 | 45.9520231294187 | 1+1.57366466401622i | 1.8645 | 1.0047 | 1+0.00356697323843678i | 1 | 0.003567 | 1-0.00798048861991636i | 1 | -0.0079803 | 13.1267712495047-20.8599460288615i | 27.8351 | -57.8186 | -0.000166666666666667 | 0.000281345014181702i | 0.00028135 | 1.5708 | 1+0.0512575750230199i | 1.0013 | 0.051213 | 1+1.04333967224276i | 1.4452 | 0.80661 | -0.586161913705421+0.62243770397865i | -1.3607 | 133.2808 | 2.21131159872259+3.43714101954522i | 12.2282 | 57.2445 | 5.28960355494013+20.3979032412639i | 26.4744 | 75.4622 | 12.2282 | 57.2445
|  |  |  | 56 | 3630.7805 | 16.3709677419355 | 1+3.35569914446912i | 3.5015 | 1.2812 | 1+0.00365005871854536i | 1 | 0.00365 | 1-0.0477673500666778i | 1.0011 | -0.047731 | 0.999988592694528+0.00940725707595446i | 1 | 0.0094071 | 1.09499877671023-4.55069617528751i | 13.406 | -76.4706 | 45.9520231294187 | 1+1.61032002288766i | 1.8956 | 1.0151 | 1+0.00365005871854536i | 1 | 0.00365 | 1-0.00816637807973674i | 1 | -0.0081662 | 12.696225677131-20.6525204347299i | 27.6917 | -58.4187 | -0.000166666666666667 | 0.000287898381425265i | 0.0002879 | 1.5708 | 1+0.0524515173223615i | 1.0014 | 0.052403 | 1+1.06764217517452i | 1.4628 | 0.8181 | -0.586089532702781+0.609649252183845i | -1.4559 | 133.8712 | 2.1325611988277+3.33468058021021i | 11.9501 | 57.4007 | 5.14966866454591+19.8444705403457i | 26.2358 | 75.4525 | 11.9501 | 57.4007
|  |  |  | 57 | 3715.3523 | 16.3709677419355 | 1+3.43386341873777i | 3.5765 | 1.2874 | 1+0.00373507950810074i | 1 | 0.0037351 | 1-0.048879994583053i | 1.0012 | -0.048841 | 0.999988055084784+0.00962638024240774i | 1 | 0.0096262 | 1.03871668386029-4.46342860866303i | 13.2224 | -76.8995 | 45.9520231294187 | 1+1.64782919475032i | 1.9275 | 1.0253 | 1+0.00373507950810074i | 1 | 0.0037351 | 1-0.00835659746130977i | 1 | -0.0083564 | 12.2743808384018-20.4384511928812i | 27.5465 | -59.0129 | -0.000166666666666667 | 0.000294604396201445i | 0.0002946 | 1.5708 | 1+0.053673270110465i | 1.0014 | 0.053622 | 1+1.09251075611946i | 1.4811 | 0.82958 | -0.586013759645266+0.597183687579098i | -1.5488 | 134.4591 | 2.0567844866522+3.23593523948848i | 11.6737 | 57.5597 | 5.01255358934056+19.3072736366936i | 25.9977 | 75.4462 | 11.6737 | 57.5597
|  |  |  | 58 | 3801.894 | 16.3709677419355 | 1+3.51384837284359i | 3.6534 | 1.2935 | 1+0.00382208068625093i | 1 | 0.0038221 | 1-0.0500185559195593i | 1.0013 | -0.049977 | 0.999987492138274+0.00985060744308574i | 1 | 0.0098504 | 0.984579230849929-4.37716240359737i | 13.0382 | -77.3231 | 45.9520231294187 | 1+1.68621206746364i | 1.9604 | 1.0355 | 1+0.00382208068625093i | 1 | 0.0038221 | 1-0.00855124762146942i | 1 | -0.008551 | 11.8614092296511-20.2181661685524i | 27.3994 | -59.6011 | -0.000166666666666667 | 0.000301466614128042i | 0.00030147 | 1.5708 | 1+0.0549234811768309i | 1.0015 | 0.054868 | 1+1.11795860072839i | 1.4999 | 0.84104 | -0.585934436510316+0.585034375379296i | -1.6394 | 135.044 | 1.98389159589451+3.14074288179768i | 11.3988 | 57.7209 | 4.87831408253999+18.7858519410298i | 25.76 | 75.4429 | 11.3988 | 57.7209
|  |  |  | 59 | 3890.4514 | 16.3709677419355 | 1+3.59569641586798i | 3.7322 | 1.2995 | 1+0.00391110838217219i | 1 | 0.0039111 | 1-0.0511836377564881i | 1.0013 | -0.051139 | 0.999986902660911+0.0100800575662183i | 1 | 0.01008 | 0.932520312265481-4.29192939080055i | 12.8534 | -77.7417 | 45.9520231294187 | 1+1.72548899213479i | 1.9943 | 1.0456 | 1+0.00391110838217219i | 1 | 0.0039111 | 1-0.00875043176630713i | 1 | -0.0087502 | 11.4574577595543-19.9920939420389i | 27.2506 | -60.183 | -0.000166666666666667 | 0.000308488673643832i | 0.00030849 | 1.5708 | 1+0.056202813399915i | 1.0016 | 0.056144 | 1+1.14399920178536i | 1.5195 | 0.85246 | -0.585851398004311+0.573194846683555i | -1.7278 | 135.6256 | 1.91379348052842+3.04894867115461i | 11.1256 | 57.8839 | 4.74699757597999+18.279751928848i | 25.5228 | 75.4426 | 11.1256 | 57.8839
|  |  |  | 60 | 3981.0717 | 16.3709677419355 | 1+3.67945094472672i | 3.8129 | 1.3054 | 1+0.00400220979952731i | 1 | 0.0040022 | 1-0.0523758578356508i | 1.0014 | -0.052328 | 0.999986285402337+0.0103148522692977i | 1 | 0.010315 | 0.882474562330549-4.20775807701133i | 12.668 | -78.1553 | 45.9520231294187 | 1+1.7656807939091i | 2.0292 | 1.0555 | 1+0.00400220979952731i | 1 | 0.0040022 | 1-0.00895425550589297i | 1 | -0.008954 | 11.0626482919208-19.7606621376527i | 27.1 | -60.7585 | -0.000166666666666667 | 0.000315674297937717i | 0.00031567 | 1.5708 | 1+0.0575119450985958i | 1.0017 | 0.057449 | 1+1.17064636636174i | 1.5396 | 0.86385 | -0.58576447123674+0.561658794918996i | -1.8139 | 136.2035 | 1.84640208546143+2.96040478429791i | 10.854 | 58.0482 | 4.61864335584043+17.7885275166029i | 25.2861 | 75.445 | 10.854 | 58.0482
|  |  |  | 61 | 4073.8028 | 16.3709677419355 | 1+3.76515636717966i | 3.8957 | 1.3112 | 1+0.00409543324149366i | 1 | 0.0040954 | 1-0.0535958482879145i | 1.0014 | -0.053545 | 0.999985639053262+0.0105551160435836i | 1 | 0.010555 | 0.83437746851539-4.12467379911824i | 12.482 | -78.564 | 45.9520231294187 | 1+1.80680878301191i | 2.0651 | 1.0653 | 1+0.00409543324149366i | 1 | 0.0040954 | 1-0.00916282691027164i | 1 | -0.0091626 | 10.6770783015875-19.5242958432878i | 26.9478 | -61.3275 | -0.000166666666666667 | 0.000323027296922813i | 0.00032303 | 1.5708 | 1+0.0588515703918286i | 1.0017 | 0.058784 | 1+1.19791422313689i | 1.5604 | 0.8752 | -0.585673475380585+0.550420072361798i | -1.8978 | 136.7773 | 1.78163049921481+2.87497014533812i | 10.5841 | 58.2133 | 4.49328277507424+17.3117404122695i | 25.05 | 75.4499 | 10.5841 | 58.2133
|  |  |  | 62 | 4168.6938 | 16.3709677419355 | 1+3.85285812537621i | 3.9805 | 1.3169 | 1+0.00419082813637413i | 1 | 0.0041908 | 1-0.0548442559683655i | 1.0015 | -0.054789 | 0.999984962242693+0.0108009762801093i | 1 | 0.010801 | 0.788165472476934-4.04269887736497i | 12.2954 | -78.968 | 45.9520231294187 | 1+1.8488947660474i | 2.102 | 1.075 | 1+0.00419082813637413i | 1 | 0.0041908 | 1-0.0093762565667625i | 1 | -0.009376 | 10.3008216314257-19.2834161275i | 26.7939 | -61.8897 | -0.000166666666666667 | 0.000330551569256509i | 0.00033055 | 1.5708 | 1+0.0602223995666758i | 1.0018 | 0.06015 | 1+1.22581722988943i | 1.582 | 0.88651 | -0.585578221318513+0.539472686733135i | -1.9796 | 137.3467 | 1.7193930895474+2.79251016296115i | 10.3159 | 58.3787 | 4.37093949864597+16.8489604379502i | 24.8143 | 75.457 | 10.3159 | 58.3787
|  |  |  | 63 | 4265.7952 | 16.3709677419355 | 1+3.94260271994944i | 4.0674 | 1.3224 | 1+0.00428844506380466i | 1 | 0.0042884 | 1-0.0561217427992803i | 1.0016 | -0.056063 | 0.999984253535026+0.0110525633372265i | 1 | 0.011052 | 0.743776059027234-3.96185276694665i | 12.1084 | -79.3674 | 45.9520231294187 | 1+1.89196105756087i | 2.14 | 1.0846 | 1+0.00428844506380466i | 1 | 0.0042884 | 1-0.00959465763859447i | 1 | -0.0095944 | 9.93392933825787-19.0384386595117i | 26.6384 | -62.4452 | -0.000166666666666667 | 0.000338251104407592i | 0.00033825 | 1.5708 | 1+0.0616251594549108i | 1.0019 | 0.061547 | 1+1.25437018116286i | 1.6042 | 0.89776 | -0.585478511274201+0.528810797867501i | -2.0591 | 137.9113 | 1.65960562296197+2.71289647108844i | 10.0493 | 58.5439 | 4.25162977762153+16.3997658226796i | 24.5793 | 75.4661 | 10.0493 | 58.5439
|  |  |  | 64 | 4365.1583 | 16.3709677419355 | 1+4.0344377346713i | 4.1565 | 1.3278 | 1+0.00438833578157229i | 1 | 0.0043883 | 1-0.0574289861210863i | 1.0016 | -0.057366 | 0.999983511426994+0.011310010609723i | 1 | 0.01131 | 0.701147833832844-3.88215220738927i | 11.9209 | -79.7623 | 45.9520231294187 | 1+1.93603049187012i | 2.179 | 1.094 | 1+0.00438833578157229i | 1 | 0.0043883 | 1-0.00981814592490671i | 1 | -0.0098178 | 9.57643061546656-18.7897724361166i | 26.4813 | -62.9938 | -0.000166666666666667 | 0.000346129984771515i | 0.00034613 | 1.5708 | 1+0.0630605938183942i | 1.002 | 0.062977 | 1+1.28358821610989i | 1.6271 | 0.90895 | -0.585374138428471+0.518428714451034i | -2.1365 | 138.4707 | 1.60218536903917+2.63600667378277i | 9.7843 | 58.7084 | 4.13536274813463+15.9637434640646i | 24.3448 | 75.4769 | 9.7843 | 58.7084
|  |  |  | 65 | 4466.8359 | 16.3709677419355 | 1+4.12841186168218i | 4.2478 | 1.3331 | 1+0.00449055325305781i | 1 | 0.0044905 | 1-0.0587666790514963i | 1.0017 | -0.058699 | 0.999982734344489+0.0115734545995506i | 1 | 0.011573 | 0.660220590546003-3.80361136918577i | 11.7328 | -80.1529 | 45.9520231294187 | 1+1.98112643517256i | 2.2192 | 1.1033 | 1+0.00449055325305781i | 1 | 0.0044905 | 1-0.0100468399221469i | 1.0001 | -0.010047 | 9.22833378019807-18.537818618078i | 26.3227 | -63.5354 | -0.000166666666666667 | 0.000354192387834935i | 0.00035419 | 1.5708 | 1+0.0645294637434258i | 1.0021 | 0.06444 | 1+1.31348682651941i | 1.6508 | 0.92008 | -0.585264886519595+0.508320890827354i | -2.2118 | 139.0247 | 1.54705119054176+2.56172409508006i | 9.521 | 58.8718 | 4.02214075130475+15.5404891578327i | 24.1109 | 75.4893 | 9.521 | 58.8718
|  |  |  | 66 | 4570.8819 | 16.3709677419355 | 1+4.22457492730812i | 4.3413 | 1.3384 | 1+0.0045951516753176i | 1 | 0.0045951 | 1-0.0601355308530083i | 1.0018 | -0.060063 | 0.999981920639214+0.0118430349881995i | 1.0001 | 0.011843 | 0.620935368060789-3.72624199723744i | 11.5444 | -80.5392 | 45.9520231294187 | 1+2.02727279793423i | 2.2605 | 1.1125 | 1+0.0045951516753176i | 1 | 0.0045951 | 1-0.0102808608868994i | 1.0001 | -0.01028 | 8.88962731334849-18.2829694773223i | 26.1626 | -64.0698 | -0.000166666666666667 | 0.000362442588390676i | 0.00036244 | 1.5708 | 1+0.0660325480442827i | 1.0022 | 0.065937 | 1+1.3440818650304i | 1.6753 | 0.93114 | -0.585150529427215+0.498481923868464i | -2.285 | 139.5728 | 1.49412362022153+2.48993753432633i | 9.2594 | 59.0335 | 3.91195967026753+15.1296077947884i | 23.8776 | 75.5029 | 9.2594 | 59.0335
|  |  |  | 67 | 4677.3514 | 16.3709677419355 | 1+4.32297791847937i | 4.4371 | 1.3435 | 1+0.00470218650781966i | 1 | 0.0047022 | 1-0.0615362673089665i | 1.0019 | -0.061459 | 0.99998106858519+0.0121188947107604i | 1.0001 | 0.012119 | 0.583234498575237-3.65005355071924i | 11.3555 | -80.9216 | 45.9520231294187 | 1+2.07449404756749i | 2.3029 | 1.1216 | 1+0.00470218650781966i | 1 | 0.0047022 | 1-0.0105203329001775i | 1.0001 | -0.01052 | 8.56028094091863-18.0256074550331i | 26.001 | -64.5972 | -0.000166666666666667 | 0.000370884960804276i | 0.00037088 | 1.5708 | 1+0.0675706436761566i | 1.0023 | 0.067468 | 1+1.37538955353725i | 1.7005 | 0.94213 | -0.585030830739473+0.488906549908268i | -2.3561 | 140.1147 | 1.44332492524518+2.42054102750674i | 8.9994 | 59.1931 | 3.80480928061208+14.7307135250717i | 23.645 | 75.5175 | 8.9994 | 59.1931
|  |  |  | 68 | 4786.3009 | 16.3709677419355 | 1+4.42367300976438i | 4.5353 | 1.3485 | 1+0.00481171450184898i | 1 | 0.0048117 | 1-0.0629696311083807i | 1.002 | -0.062887 | 0.999980176375098+0.0124011800317094i | 1.0001 | 0.012401 | 0.547061647123988-3.57505333905237i | 11.1662 | -81.3 | 45.9520231294187 | 1+2.12281522140395i | 2.3466 | 1.1306 | 1+0.00481171450184898i | 1 | 0.0048117 | 1-0.0107653829332123i | 1.0001 | -0.010765 | 8.2402467458393-17.7661043296549i | 25.8381 | -65.1173 | -0.000166666666666667 | 0.000379523981333338i | 0.00037952 | 1.5708 | 1+0.069144566157711i | 1.0024 | 0.069035 | 1+1.40742649179082i | 1.7265 | 0.95305 | -0.584905543302683+0.479589641736163i | -2.4251 | 140.6502 | 1.39457916013268+2.35343361496629i | 8.741 | 59.3502 | 3.70067361068319+14.3434298899636i | 23.4129 | 75.5329 | 8.741 | 59.3502
|  |  |  | 69 | 4897.7882 | 16.3709677419355 | 1+4.52671359103341i | 4.6359 | 1.3534 | 1+0.00492379373059774i | 1 | 0.0049238 | 1-0.0644363822397102i | 1.0021 | -0.064347 | 0.999979242116439+0.0126900406224603i | 1.0001 | 0.01269 | 0.512361843226335-3.50124665372614i | 10.9765 | -81.6746 | 45.9520231294187 | 1+2.17226193996959i | 2.3914 | 1.1394 | 1+0.00492379373059774i | 1 | 0.0049238 | 1-0.011016140914775i | 1.0001 | -0.011016 | 7.9294602999658-17.5048204928353i | 25.6737 | -65.6301 | -0.000166666666666667 | 0.000388364230500897i | 0.00038836 | 1.5708 | 1+0.0707551500034787i | 1.0025 | 0.070637 | 1+1.44020966619984i | 1.7533 | 0.96388 | -0.584774408753056+0.470526205648243i | -2.4922 | 141.1789 | 1.34781220907606+2.28851911584355i | 8.4843 | 59.5042 | 3.59953130840407+13.9673899218074i | 23.1816 | 75.5488 | 8.4843 | 59.5042
|  |  |  | 70 | 5011.8723 | 16.3709677419355 | 1+4.63215429576654i | 4.7389 | 1.3582 | 1+0.00503848361995659i | 1 | 0.0050384 | 1-0.0659372983938196i | 1.0022 | -0.065842 | 0.999978263827526+0.0129856296407217i | 1.0001 | 0.012985 | 0.479081505272131-3.42863689576524i | 10.7864 | -82.0456 | 45.9520231294187 | 1+2.22286042056908i | 2.4374 | 1.148 | 1+0.00503848361995659i | 1 | 0.0050384 | 1-0.0112727398000665i | 1.0001 | -0.011272 | 7.62784180661418-17.2421043304679i | 25.5081 | -66.1356 | -0.000166666666666667 | 0.000397410395524076i | 0.00039741 | 1.5708 | 1+0.0724032491663335i | 1.0026 | 0.072277 | 1+1.4737564588373i | 1.781 | 0.97462 | -0.58463715702992+0.461711378553543i | -2.5572 | 141.7004 | 1.3029518184754+2.22570590946678i | 8.2292 | 59.6548 | 3.50135601149146+13.6022362128982i | 22.9508 | 75.5649 | 8.2292 | 59.6548
|  |  |  | 71 | 5128.6138 | 16.3709677419355 | 1+4.74005103002108i | 4.8444 | 1.3629 | 1+0.00515584498002293i | 1 | 0.0051558 | 1-0.0674731753763204i | 1.0023 | -0.067371 | 0.999977239433277+0.0132881038117037i | 1.0001 | 0.013288 | 0.447168458243519-3.35722569868747i | 10.596 | -82.4131 | 45.9520231294187 | 1+2.27463749118658i | 2.4847 | 1.1566 | 1+0.00515584498002293i | 1 | 0.0051558 | 1-0.0115353156412124i | 1.0001 | -0.011535 | 7.33529724473471-16.9782917052476i | 25.3411 | -66.6337 | -0.000166666666666667 | 0.000406667272799309i | 0.00040667 | 1.5708 | 1+0.0740897374902661i | 1.0027 | 0.073955 | 1+1.5080846566567i | 1.8095 | 0.98527 | -0.584493505869948+0.453140425132751i | -2.6204 | 142.2146 | 1.25992762049662+2.16490672389695i | 7.9756 | 59.8015 | 3.4061167181706+13.247620954437i | 22.7208 | 75.5809 | 7.9756 | 59.8015
|  |  |  | 72 | 5248.0746 | 16.3709677419355 | 1+4.85046100207375i | 4.9525 | 1.3675 | 1+0.00527594003734338i | 1 | 0.0052759 | 1-0.0690448275295191i | 1.0024 | -0.068935 | 0.999976166760815+0.0135976235112156i | 1.0001 | 0.013597 | 0.416571945344317-3.28701304684064i | 10.4052 | -82.7773 | 45.9520231294187 | 1+2.32762060471031i | 2.5333 | 1.165 | 1+0.00527594003734338i | 1 | 0.0052759 | 1-0.0118040076593992i | 1.0001 | -0.011803 | 7.0517195065814-16.7137055365156i | 25.1729 | -67.1245 | -0.000166666666666667 | 0.000416139770445458i | 0.00041614 | 1.5708 | 1+0.0758155091737101i | 1.0029 | 0.075671 | 1+1.54321246092294i | 1.8389 | 0.99583 | -0.58434316028178+0.444808735046798i | -2.6816 | 142.7212 | 1.21867114842028+2.10603843174289i | 7.7236 | 59.9439 | 3.31377815574572+12.9032059468539i | 22.4913 | 75.5967 | 7.7236 | 59.9439
|  |  |  | 73 | 5370.318 | 16.3709677419355 | 1+4.96344275275314i | 5.0632 | 1.372 | 1+0.00539883246790693i | 1 | 0.0053988 | 1-0.0706530881641901i | 1.0025 | -0.070536 | 0.999975043534857+0.0139143528506989i | 1.0001 | 0.013914 | 0.387242634081836-3.21799738904741i | 10.2142 | -83.1382 | 45.9520231294187 | 1+2.38183785348834i | 2.5832 | 1.1733 | 1+0.00539883246790693i | 1 | 0.0053988 | 1-0.0120789583186916i | 1.0001 | -0.012078 | 6.776989521519-16.4486554726505i | 25.0035 | -67.6079 | -0.000166666666666667 | 0.000425832910906159i | 0.00042583 | 1.5708 | 1+0.0775814792436547i | 1.003 | 0.077426 | 1+1.57915849686277i | 1.8692 | 1.0063 | -0.584185812000528+0.436711820192649i | -2.741 | 143.2198 | 1.17911584451377+2.04902185332231i | 7.4732 | 60.0816 | 3.22430114463533+12.5686625829763i | 22.2626 | 75.6119 | 7.4732 | 60.0816
|  |  |  | 74 | 5495.4087 | 16.3709677419355 | 1+5.07905618647899i | 5.1766 | 1.3764 | 1+0.00552458743090698i | 1 | 0.0055245 | 1-0.0722988100014101i | 1.0026 | -0.072173 | 0.99997386737289+0.014238459764242i | 1.0001 | 0.014238 | 0.359132617317599-3.15017574752073i | 10.0228 | -83.4961 | 45.9520231294187 | 1+2.43731798422366i | 2.6345 | 1.1815 | 1+0.00552458743090698i | 1 | 0.0055245 | 1-0.0123603134015684i | 1.0001 | -0.01236 | 6.51097735939801-16.183437650844i | 24.833 | -68.0839 | -0.000166666666666667 | 0.000435751833612788i | 0.00043575 | 1.5708 | 1+0.0793885840408067i | 1.0031 | 0.079222 | 1+1.61594182354029i | 1.9003 | 1.0166 | -0.584021138921756+0.428845312003638i | -2.7985 | 143.7103 | 1.14119706112205+1.993781567195i | 7.2243 | 60.2141 | 3.13764295573822+12.2436718056548i | 22.0345 | 75.6263 | 7.2243 | 60.2141
|  |  |  | 75 | 5623.4133 | 16.3709677419355 | 1+5.19736260302416i | 5.2927 | 1.3807 | 1+0.00565327160328944i | 1 | 0.0056532 | 1-0.0739828656246806i | 1.0027 | -0.073848 | 0.999972635780118+0.0145701160976203i | 1.0001 | 0.014569 | 0.332195409775716-3.0835438220453i | 9.8311 | -83.8511 | 45.9520231294187 | 1+2.49409041321592i | 2.6871 | 1.1895 | 1+0.00565327160328944i | 1 | 0.0056532 | 1-0.0126482220862188i | 1.0001 | -0.012648 | 6.253543307719-15.9183345387932i | 24.6613 | -68.5525 | -0.000166666666666667 | 0.000445901797709455i | 0.0004459 | 1.5708 | 1+0.0812377817160492i | 1.0033 | 0.08106 | 1+1.65358194396216i | 1.9324 | 1.0269 | -0.583848804514238+0.421204958791553i | -2.8542 | 144.1923 | 1.10485205563387+1.94024572805374i | 6.9769 | 60.3411 | 3.05375765925279+11.9279240415611i | 21.807 | 75.6397 | 6.9769 | 60.3411
|  |  |  | 76 | 5754.3994 | 16.3709677419355 | 1+5.31842473001667i | 5.4116 | 1.3849 | 1+0.00578495321510586i | 1 | 0.0057849 | 1-0.0757061479425842i | 1.0029 | -0.075562 | 0.999971346144166+0.0149094976994118i | 1.0001 | 0.014909 | 0.306385940468683-3.01809608944591i | 9.6392 | -84.2034 | 45.9520231294187 | 1+2.55218524195846i | 2.7411 | 1.1974 | 1+0.00578495321510586i | 1 | 0.0057849 | 1-0.0129428370256384i | 1.0001 | -0.012942 | 6.00453891757328-15.653614852615i | 24.4885 | -69.0138 | -0.000166666666666667 | 0.000456288184841475i | 0.00045629 | 1.5708 | 1+0.0831300527384665i | 1.0034 | 0.082939 | 1+1.69209881541846i | 1.9655 | 1.037 | -0.583668457211185+0.413786623127706i | -2.9082 | 144.6656 | 1.0700199799422+1.88834589192235i | 6.7309 | 60.4622 | 2.97259646332075+11.6211191129454i | 21.5802 | 75.6518 | 6.7309 | 60.4622
|  |  |  | 77 | 5888.4366 | 16.3709677419355 | 1+5.44230675619874i | 5.5334 | 1.3891 | 1+0.00591970208568986i | 1 | 0.0059196 | 1-0.0774695706622167i | 1.003 | -0.077315 | 0.999969995729544+0.0152567845142342i | 1.0001 | 0.015256 | 0.281660541472765-2.95382589838844i | 9.447 | -84.5531 | 45.9520231294187 | 1+2.61163327309846i | 2.7965 | 1.2051 | 1+0.00591970208568986i | 1 | 0.0059196 | 1-0.0132443144285677i | 1.0001 | -0.013244 | 5.7638080140991-15.3895335451667i | 24.3146 | -69.4677 | -0.000166666666666667 | 0.000466916502008788i | 0.00046692 | 1.5708 | 1+0.0850664004152025i | 1.0036 | 0.084862 | 1+1.73151286006428i | 1.9995 | 1.0471 | -0.583479729779395+0.406586279260111i | -2.9605 | 145.1301 | 1.03664186497986+1.83801684857887i | 6.4865 | 60.577 | 2.89410804111114+11.322966129187i | 21.354 | 75.6624 | 6.4865 | 60.577
|  |  |  | 78 | 6025.5959 | 16.3709677419355 | 1+5.56907436546037i | 5.6581 | 1.3931 | 1+0.00605758966067619i | 1 | 0.0060575 | 1-0.079274068773645i | 1.0031 | -0.079109 | 0.999968581671843+0.0156121606781534i | 1.0001 | 0.015611 | 0.25797693345715-2.89072555957946i | 9.2546 | -84.9003 | 45.9520231294187 | 1+2.6724660267689i | 2.8534 | 1.2127 | 1+0.00605758966067619i | 1 | 0.0060575 | 1-0.0135528141423162i | 1.0001 | -0.013552 | 5.5311876679038-15.1263318588965i | 24.1397 | -69.9142 | -0.000166666666666667 | 0.000477792384485835i | 0.00047779 | 1.5708 | 1+0.0870478514234254i | 1.0038 | 0.086829 | 1+1.77184497574778i | 2.0346 | 1.057 | -0.583282238665901+0.399600010563839i | -3.0112 | 145.5854 | 1.00466060087406+1.78919646109495i | 6.2434 | 60.6851 | 2.81823884519102+11.0331833599854i | 21.1285 | 75.6712 | 6.2434 | 60.6851
|  |  |  | 79 | 6165.95 | 16.3709677419355 | 1+5.69879477166599i | 5.7859 | 1.3971 | 1+0.0061986890498823i | 1 | 0.0061986 | 1-0.0811205990456536i | 1.0033 | -0.080943 | 0.999967100971654+0.0159758146163155i | 1.0001 | 0.015975 | 0.235294208343874-2.82878643144744i | 9.0619 | -85.2452 | 45.9520231294187 | 1+2.73471575730101i | 2.9118 | 1.2202 | 1+0.0061986890498823i | 1 | 0.0061986 | 1-0.0138684997375156i | 1.0001 | -0.013868 | 5.30650912458077-14.864237437369i | 23.9638 | -70.3535 | -0.000166666666666667 | 0.000488921598809467i | 0.00048892 | 1.5708 | 1+0.0890754563546875i | 1.004 | 0.088841 | 1+1.81311654709057i | 2.0706 | 1.0668 | -0.583075583321741+0.392824007021549i | -3.0602 | 146.0314 | 0.97402091322704+1.74182551235945i | 6.0017 | 60.7863 | 2.74493340824994+10.751498092041i | 20.9036 | 75.6779 | 6.0017 | 60.7863
|  |  |  | 80 | 6309.5734 | 16.3709677419355 | 1+5.831536754292i | 5.9167 | 1.401 | 1+0.006343075066072i | 1 | 0.006343 | 1-0.083010140533034i | 1.0034 | -0.08282 | 0.999965550488216+0.0163479391428521i | 1.0001 | 0.016347 | 0.21357280944949-2.76799900140392i | 8.8691 | -85.5879 | 45.9520231294187 | 1+2.79841547032588i | 2.9717 | 1.2276 | 1+0.006343075066072i | 1 | 0.006343 | 1-0.0141915385948472i | 1.0001 | -0.014191 | 5.08959869008547-14.6034644896902i | 23.787 | -70.7855 | -0.000166666666666667 | 0.000500310045836429i | 0.00050031 | 1.5708 | 1+0.0911502902719618i | 1.0041 | 0.090899 | 1+1.85534945682606i | 2.1077 | 1.0765 | -0.582859345502453+0.386254562731121i | -3.1076 | 146.468 | 0.944669335994601+1.6958475584349i | 5.7615 | 60.8801 | 2.67413462945138+10.477646471045i | 20.6793 | 75.6825 | 5.7615 | 60.8801
|  |  |  | 81 | 6456.5423 | 16.3709677419355 | 1+5.96737069489467i | 6.0506 | 1.4048 | 1+0.00649082426462227i | 1 | 0.0064907 | 1-0.0849436950956945i | 1.0036 | -0.08474 | 0.999963926932745+0.0167287315631128i | 1.0001 | 0.016728 | 0.192774509433653-2.70835296279507i | 8.6761 | -85.9287 | 45.9520231294187 | 1+2.86359894027452i | 3.0332 | 1.2348 | 1+0.00649082426462227i | 1 | 0.0064907 | 1-0.0145221019937891i | 1.0001 | -0.014521 | 4.88027857032118-14.3442140021856i | 23.6092 | -71.2103 | -0.000166666666666667 | 0.000511963763872081i | 0.00051196 | 1.5708 | 1+0.0932734532796553i | 1.0043 | 0.093004 | 1+1.89856609740201i | 2.1458 | 1.086 | -0.582633088545019+0.379888073437222i | -3.1536 | 146.8949 | 0.916554181400131+1.6512087885799i | 5.5225 | 60.9662 | 2.60578404587521+10.2113733307604i | 20.4557 | 75.6845 | 5.5225 | 60.9662
|  |  |  | 82 | 6606.9345 | 16.3709677419355 | 1+6.10636861442724i | 6.1877 | 1.4085 | 1+0.00664201498411384i | 1 | 0.0066419 | 1-0.0869222879298571i | 1.0038 | -0.086704 | 0.999962226861461+0.0171183937782792i | 1.0001 | 0.017117 | 0.1728623863555-2.64983728766378i | 8.4828 | -86.2676 | 45.9520231294187 | 1+2.93030072828551i | 3.0962 | 1.2419 | 1+0.00664201498411384i | 1 | 0.0066419 | 1-0.0148603652034307i | 1.0001 | -0.014859 | 4.67836766382785-14.0866739918658i | 23.4306 | -71.628 | -0.000166666666666667 | 0.000523888931871979i | 0.00052389 | 1.5708 | 1+0.0954460711068974i | 1.0045 | 0.095158 | 1+1.9427893828533i | 2.185 | 1.0954 | -0.582396356620981+0.373721034083564i | -3.198 | 147.3119 | 0.889625507288643+1.60785789175674i | 5.2848 | 61.0443 | 2.53982208869138+9.95243201091902i | 20.2326 | 75.6839 | 5.2848 | 61.0443
|  |  |  | 83 | 6760.8298 | 16.3709677419355 | 1+6.24860421142653i | 6.3281 | 1.4121 | 1+0.00679672738786746i | 1 | 0.0067966 | 1-0.0889469681116327i | 1.0039 | -0.088714 | 0.999960446668286+0.0175171323924155i | 1.0001 | 0.017516 | 0.15380079811513-2.59244029545098i | 8.2894 | -86.6048 | 45.9520231294187 | 1+2.99855620052975i | 3.1609 | 1.2489 | 1+0.00679672738786746i | 1 | 0.0067966 | 1-0.0152065075754034i | 1.0001 | -0.015205 | 4.48368230695742-13.8310197964237i | 23.2511 | -72.0386 | -0.000166666666666667 | 0.000536091872718046i | 0.00053609 | 1.5708 | 1+0.0976692957044187i | 1.0048 | 0.09736 | 1+1.98804276095123i | 2.2254 | 1.1047 | -0.582148673965511+0.367750036382497i | -3.241 | 147.7189 | 0.863835082293989+1.56574592943404i | 5.0485 | 61.1141 | 2.47618832386397+9.70058416558994i | 20.0101 | 75.6804 | 5.0485 | 61.1141
|  |  |  | 84 | 6918.3097 | 16.3709677419355 | 1+6.39415290108877i | 6.4719 | 1.4157 | 1+0.00695504350644744i | 1 | 0.0069549 | 1-0.0910188091532534i | 1.0041 | -0.090769 | 0.999958582577192+0.017925158822013i | 1.0001 | 0.017924 | 0.135555355535216-2.5361497177706i | 8.0959 | -86.9405 | 45.9520231294187 | 1+3.0684015469621i | 3.2272 | 1.2557 | 1+0.00695504350644744i | 1 | 0.0069549 | 1-0.0155607126389745i | 1.0001 | -0.015559 | 4.29603697136138-13.5774143957536i | 23.0707 | -72.4421 | -0.000166666666666667 | 0.000548579056571042i | 0.00054858 | 1.5708 | 1+0.0999443058553284i | 1.005 | 0.099614 | 1+2.03435022563587i | 2.2668 | 1.1139 | -0.581889544082336+0.361971766398516i | -3.2825 | 148.1158 | 0.839136349162216+1.52482621448594i | 4.8133 | 61.1753 | 2.41482167732924+9.45559956359902i | 19.7882 | 75.6737 | 4.8133 | 61.1753
|  |  |  | 85 | 7079.4578 | 16.3709677419355 | 1+6.54309185525579i | 6.6191 | 1.4191 | 1+0.00711704728115542i | 1 | 0.0071169 | 1-0.0931389095722635i | 1.0043 | -0.092871 | 0.999956630634191+0.0183426894080854i | 1.0001 | 0.018341 | 0.11809289431643-2.48095275939761i | 7.9022 | -87.2748 | 45.9520231294187 | 1+3.13987380050974i | 3.2953 | 1.2625 | 1+0.00711704728115542i | 1 | 0.0071169 | 1-0.0159231681983571i | 1.0001 | -0.015922 | 4.11524491400996-13.3260087602485i | 22.8896 | -72.8386 | -0.000166666666666667 | 0.000561357104301135i | 0.00056136 | 1.5708 | 1+0.102272307800122i | 1.0052 | 0.10192 | 1+2.08173632973796i | 2.3095 | 1.123 | -0.581618448924455+0.356383002142096i | -3.3228 | 148.5024 | 0.815484386545516+1.48505419598382i | 4.5794 | 61.2276 | 2.35566064471851+9.21725588249429i | 19.5668 | 75.6637 | 4.5794 | 61.2276
|  |  |  | 86 | 7244.3596 | 16.3709677419355 | 1+6.69550004333254i | 6.7698 | 1.4225 | 1+0.00728282460853715i | 1 | 0.0072827 | 1-0.0953083934739683i | 1.0045 | -0.095021 | 0.999954586698951+0.0187699455308763i | 1.0001 | 0.018769 | 0.101381446080308-2.42683615561119i | 7.7084 | -87.6079 | 45.9520231294187 | 1+3.21301085670756i | 3.365 | 1.2691 | 1+0.00728282460853715i | 1 | 0.0072827 | 1-0.0162940664322866i | 1.0001 | -0.016293 | 3.94111878030768-13.0769422214123i | 22.7077 | -73.2283 | -0.000166666666666667 | 0.000574432790998368i | 0.00057443 | 1.5708 | 1+0.104654535876245i | 1.0055 | 0.10427 | 1+2.13022619799711i | 2.3533 | 1.1319 | -0.581334848050678+0.350980611170254i | -3.3617 | 148.8785 | 0.792835869554231+1.44638734967271i | 4.3467 | 61.2707 | 2.29864348580955+8.98533849745917i | 19.346 | 75.6503 | 4.3467 | 61.2707
|  |  |  | 87 | 7413.1024 | 16.3709677419355 | 1+6.85145827415767i | 6.9241 | 1.4259 | 1+0.00745246338592589i | 1 | 0.0074523 | 1-0.0975284111474484i | 1.0047 | -0.097221 | 0.99995244643601+0.0192071537272371i | 1.0001 | 0.019206 | 0.0853902086941752-2.37378622603756i | 7.5144 | -87.9398 | 45.9520231294187 | 1+3.28785149379082i | 3.4366 | 1.2755 | 1+0.00745246338592589i | 1 | 0.0074523 | 1-0.016673603995916i | 1.0001 | -0.016672 | 3.77347116117054-12.830342860621i | 22.5251 | -73.6111 | -0.000166666666666667 | 0.000587813049564904i | 0.00058781 | 1.5708 | 1+0.107092253172556i | 1.0057 | 0.10669 | 1+2.17984554038332i | 2.3983 | 1.1407 | -0.581038177758165+0.345761548190012i | -3.3994 | 149.2442 | 0.771149029328819+1.40878507392266i | 4.1151 | 61.3043 | 2.24370840398747+8.7596402664844i | 19.1257 | 75.633 | 4.1151 | 61.3043
|  |  |  | 88 | 7585.7758 | 16.3709677419355 | 1+7.01104923884953i | 7.082 | 1.4291 | 1+0.00762605355804686i | 1 | 0.0076259 | 1-0.0998001396754602i | 1.005 | -0.099471 | 0.999950205305585+0.0196545458107409i | 1.0001 | 0.019653 | 0.0700895160548673-2.32178892513733i | 7.3204 | -88.2709 | 45.9520231294187 | 1+3.36443539325596i | 3.5099 | 1.2819 | 1+0.00762605355804686i | 1 | 0.0076259 | 1-0.0170619821250852i | 1.0001 | -0.01706 | 3.6121151051865-12.586327912164i | 22.3417 | -73.9872 | -0.000166666666666667 | 0.000601504974390946i | 0.0006015 | 1.5708 | 1+0.109586752199033i | 1.006 | 0.10915 | 1+2.2306206657287i | 2.4445 | 1.1494 | -0.580727850191165+0.340722852660904i | -3.4358 | 149.5991 | 0.750383611869803+1.37220859094449i | 3.8846 | 61.3282 | 2.19079371108009+8.53996131301074i | 18.9059 | 75.6119 | 3.8846 | 61.3282
|  |  |  | 89 | 7762.4712 | 16.3709677419355 | 1+7.17435755465005i | 7.2437 | 1.4323 | 1+0.00780368716470707i | 1 | 0.0078035 | 1-0.102124783558539i | 1.0052 | -0.10177 | 0.999947858553936+0.0201123589945922i | 1.0002 | 0.020111 | 0.0554508074913258-2.27082988948216i | 7.1263 | -88.6012 | 45.9520231294187 | 1+3.44280316090017i | 3.5851 | 1.2881 | 1+0.00780368716470707i | 1 | 0.0078035 | 1-0.0174594067430192i | 1.0002 | -0.017458 | 3.45686458719727-12.3450041770004i | 22.1577 | -74.3566 | -0.000166666666666667 | 0.000615515825116271i | 0.00061552 | 1.5708 | 1+0.112139355572078i | 1.0063 | 0.11167 | 1+2.28257849567682i | 2.492 | 1.1579 | -0.580403252426433+0.335861646392489i | -3.4711 | 149.9433 | 0.730500836341115+1.33662085306043i | 3.6552 | 61.3422 | 2.13983797800245+8.3261088071609i | 18.6866 | 75.5867 | 3.6552 | 61.3422
|  |  |  | 90 | 7943.2823 | 16.3709677419355 | 1+7.34146980978987i | 7.4093 | 1.4354 | 1+0.007985458389596i | 1 | 0.0079853 | 1-0.104503575353641i | 1.0054 | -0.10413 | 0.99994540120329+0.020580836017401i | 1.0002 | 0.020579 | 0.041446596930376-2.2208944819648i | 6.9321 | -88.9309 | 45.9520231294187 | 1+3.52299634835117i | 3.6622 | 1.2942 | 1+0.007985458389596i | 1 | 0.0079853 | 1-0.0178660885695108i | 1.0002 | -0.017864 | 3.30753493481643-12.1064684439629i | 21.973 | -74.7195 | -0.000166666666666667 | 0.000629853030479385i | 0.00062985 | 1.5708 | 1+0.114751416715787i | 1.0066 | 0.11425 | 1+2.33574657895683i | 2.5408 | 1.1663 | -0.580063745535743+0.331175131132762i | -3.5052 | 150.2767 | 0.711463353041576+1.30198645382159i | 3.4269 | 61.3458 | 2.09078017170412+8.11789674657942i | 18.4678 | 75.5572 | 3.4269 | 61.3458
|  |  |  | 91 | 8128.3052 | 16.3709677419355 | 1+7.51247460939872i | 7.5787 | 1.4385 | 1+0.00817146361022317i | 1 | 0.0081713 | 1-0.106937776327665i | 1.0057 | -0.10653 | 0.999942828041276+0.0210602252718859i | 1.0002 | 0.021058 | 0.0280504419554582-2.17196783308415i | 6.7378 | -89.2601 | 45.9520231294187 | 1+3.60505747509845i | 3.7412 | 1.3002 | 1+0.00817146361022317i | 1 | 0.0081713 | 1-0.0182822432326478i | 1.0002 | -0.01828 | 3.16394321454198-11.8708079154377i | 21.7877 | -75.0758 | -0.000166666666666667 | 0.000644524192256352i | 0.00064452 | 1.5708 | 1+0.117424320579554i | 1.0069 | 0.11689 | 1+2.39015310599027i | 2.5909 | 1.1745 | -0.579708663626284+0.326660586143151i | -3.5382 | 150.5991 | 0.693235201219213+1.26827154376723i | 3.1996 | 61.3391 | 2.04355977895806+7.91514573780863i | 18.2494 | 75.5233 | 3.1996 | 61.3391
|  |  |  | 92 | 8317.6377 | 16.3709677419355 | 1+7.68746262248479i | 7.7522 | 1.4414 | 1+0.00836180144901854i | 1 | 0.0083616 | 1-0.109428677126186i | 1.006 | -0.10899 | 0.999940133609872+0.0215507809365748i | 1.0002 | 0.021549 | 0.0152369128745295-2.1240348794456i | 6.5435 | -89.589 | 45.9520231294187 | 1+3.68903005103758i | 3.8222 | 1.3061 | 1+0.00836180144901854i | 1 | 0.0083616 | 1-0.0187080913831407i | 1.0002 | -0.018706 | 3.02590857923166-11.6381006348345i | 21.6017 | -75.4258 | -0.000166666666666667 | 0.000659537089291337i | 0.00065954 | 1.5708 | 1+0.120159484372386i | 1.0072 | 0.11959 | 1+2.44582692383792i | 2.6424 | 1.1827 | -0.579337312859761+0.322315365755711i | -3.5702 | 150.9105 | 0.675781766885388+1.23544375062456i | 2.9732 | 61.3216 | 1.99811691756709+7.71768277903489i | 18.0315 | 75.4848 | 2.9732 | 61.3216
|  |  |  | 93 | 8511.3804 | 16.3709677419355 | 1+7.86652663000892i | 7.9298 | 1.4444 | 1+0.00855657282562374i | 1 | 0.0085564 | 1-0.11197759845778i | 1.0062 | -0.11151 | 0.999937312193828+0.0220527631105747i | 1.0002 | 0.022051 | 0.00298156190060297-2.07708039961295i | 6.3491 | -89.9178 | 45.9520231294187 | 1+3.77495859953988i | 3.9052 | 1.3118 | 1+0.00855657282562374i | 1 | 0.0085564 | 1-0.0191438588113158i | 1.0002 | -0.019142 | 2.89325257878993-11.4084159134363i | 21.4152 | -75.7694 | -0.000166666666666667 | 0.000674899681621072i | 0.0006749 | 1.5708 | 1+0.122958358314332i | 1.0075 | 0.12234 | 1+2.50279755149494i | 2.6952 | 1.1907 | -0.578948970451243+0.318136896907981i | -3.6012 | 151.2109 | 0.659069740768562+1.20347210375137i | 2.7479 | 61.2931 | 1.95439243559042+7.52534104495077i | 17.814 | 75.4414 | 2.7479 | 61.2931
|  |  |  | 94 | 8709.6359 | 16.3709677419355 | 1+8.04976157407807i | 8.1116 | 1.4472 | 1+0.0087558810104007i | 1 | 0.0087557 | 1-0.114585891794274i | 1.0065 | -0.11409 | 0.999934357808543+0.0225664379514786i | 1.0002 | 0.022564 | -0.00873910746303936-2.03108904744616i | 6.1547 | -90.2465 | 45.9520231294187 | 1+3.86288868105912i | 3.9902 | 1.3175 | 1+0.0087558810104007i | 1 | 0.0087557 | 1-0.0195897765668317i | 1.0002 | -0.019587 | 2.76579943597153-11.1818147544849i | 21.2281 | -76.1069 | -0.000166666666666667 | 0.000690620114695356i | 0.00069062 | 1.5708 | 1+0.125822426405402i | 1.0079 | 0.12516 | 1+2.5610951955422i | 2.7494 | 1.1985 | -0.578542883649096+0.314122676650822i | -3.6313 | 151.5 | 0.643067076532142+1.17232696262977i | 2.5234 | 61.2535 | 1.91232799921044+7.33795967439641i | 17.5969 | 75.3932 | 2.5234 | 61.2535
|  |  |  | 95 | 8912.5094 | 16.3709677419355 | 1+8.23726460828497i | 8.2977 | 1.45 | 1+0.00895983167918717i | 1 | 0.0089596 | 1-0.117254940087322i | 1.0069 | -0.11672 | 0.999931264187368+0.0230920778164865i | 1.0002 | 0.02309 | -0.0199476707519738-1.98604538305435i | 5.9602 | -90.5755 | 45.9520231294187 | 1+3.95286691728845i | 4.0774 | 1.323 | 1+0.00895983167918717i | 1 | 0.0089596 | 1-0.0200460810811846i | 1.0002 | -0.020043 | 2.64337628923651-10.9583502726068i | 21.0405 | -76.4382 | -0.000166666666666667 | 0.000706706723695888i | 0.00070671 | 1.5708 | 1+0.128753207212408i | 1.0083 | 0.12805 | 1+2.62075076616224i | 2.8051 | 1.2063 | -0.578118268697463+0.310270269624401i | -3.6604 | 151.778 | 0.627742949366248+1.14197994922338i | 2.2998 | 61.2025 | 1.87186616987101+7.15538356135997i | 17.3801 | 75.3398 | 2.2998 | 61.2025
|  |  |  | 96 | 9120.1084 | 16.3709677419355 | 1+8.42913514922028i | 8.4882 | 1.4527 | 1+0.00916853296932733i | 1 | 0.0091683 | 1-0.119986158501656i | 1.0072 | -0.11942 | 0.99992802476832+0.0236299614068125i | 1.0002 | 0.023627 | -0.0306658125128072-1.94193390149048i | 5.7658 | -90.9047 | 45.9520231294187 | 1+4.04494101587969i | 4.1667 | 1.3284 | 1+0.00916853296932733i | 1 | 0.0091683 | 1-0.020513014293068i | 1.0002 | -0.02051 | 2.52581340460438-10.7380681069228i | 20.8524 | -76.7635 | -0.000166666666666667 | 0.000723168037955693i | 0.00072317 | 1.5708 | 1+0.131752254674129i | 1.0086 | 0.131 | 1+2.68179589352824i | 2.8622 | 1.2139 | -0.577674309783063+0.306577305497396i | -3.6886 | 152.0447 | 0.61306771505027+1.11240388401678i | 2.0771 | 61.14 | 1.83295047132227+6.97746314984297i | 17.1638 | 75.2812 | 2.0771 | 61.14
|  |  |  | 97 | 9332.543 | 16.3709677419355 | 1+8.62547492918451i | 8.6832 | 1.4554 | 1+0.00938209553700771i | 1 | 0.0093818 | 1-0.122780995165432i | 1.0075 | -0.12217 | 0.999924632680155+0.0241803739154559i | 1.0002 | 0.024177 | -0.0409143558563509-1.89873905930976i | 5.5713 | -91.2344 | 45.9520231294187 | 1+4.13915979573869i | 4.2582 | 1.3337 | 1+0.00938209553700771i | 1 | 0.0093818 | 1-0.0209908237766514i | 1.0002 | -0.020988 | 2.41294435844631-10.5210068264067i | 20.6638 | -77.0829 | -0.000166666666666667 | 0.000740012785481483i | 0.00074001 | 1.5708 | 1+0.134821158925226i | 1.009 | 0.13401 | 1+2.74426294457475i | 2.9208 | 1.2214 | -0.577210157968413+0.303041476364326i | -3.7161 | 152.3 | 0.599012869570861+1.08357272556178i | 1.8553 | 61.0656 | 1.79552544720565+6.8040542330255i | 16.9477 | 75.2172 | 1.8553 | 61.0656
|  |  |  | 98 | 9549.9259 | 16.3709677419355 | 1+8.82638805012784i | 8.8829 | 1.458 | 1+0.00960063261592853i | 1 | 0.0096003 | 1-0.125640931938044i | 1.0079 | -0.12499 | 0.999921080727801+0.0247436071784144i | 1.0002 | 0.024741 | -0.0507132915380972-1.85644529910932i | 5.3769 | -91.5648 | 45.9520231294187 | 1+4.23557321290963i | 4.352 | 1.3389 | 1+0.00960063261592853i | 1 | 0.0096003 | 1-0.0214797628728476i | 1.0002 | -0.021476 | 2.30460619313376-10.3071983262663i | 20.4747 | -77.3964 | -0.000166666666666667 | 0.000757249897581363i | 0.00075725 | 1.5708 | 1+0.137961547139353i | 1.0095 | 0.1371 | 1+2.80818504015909i | 2.9809 | 1.2287 | -0.576724930113801+0.299660534095806i | -3.7427 | 152.5441 | 0.585551009368897+1.05546151336085i | 1.6342 | 60.9793 | 1.75953670980546+6.63501775709998i | 16.732 | 75.1476 | 1.6342 | 60.9793
|  |  |  | 99 | 9772.3722 | 16.3709677419355 | 1+9.03198103884641i | 9.0872 | 1.4605 | 1+0.00982426007734171i | 1 | 0.0098239 | 1-0.128567485195824i | 1.0082 | -0.12787 | 0.999917361377088+0.0253199598294192i | 1.0002 | 0.025317 | -0.0600818065199116-1.81503707216271i | 5.1825 | -91.8959 | 45.9520231294187 | 1+4.33423238706251i | 4.4481 | 1.344 | 1+0.00982426007734171i | 1 | 0.0098239 | 1-0.0219800908236373i | 1.0002 | -0.021977 | 2.20063954742449-10.0966682143089i | 20.2851 | -77.7043 | -0.000166666666666667 | 0.000774888513600327i | 0.00077489 | 1.5708 | 1+0.141175084391911i | 1.0099 | 0.14025 | 1+2.87359607262245i | 3.0426 | 1.2359 | -0.576217707790713+0.296432287636374i | -3.7686 | 152.7767 | 0.572655792278847+1.02804631392474i | 1.4139 | 60.8807 | 1.72493098058252+6.47021963007854i | 16.5166 | 75.0724 | 1.4139 | 60.8807
|  |  |  | 100 | 10000 | 16.3709677419355 | 1+9.24236290346417i | 9.2963 | 1.463 | 1+0.0100530964914873i | 1.0001 | 0.010053 | 1-0.131562206636046i | 1.0086 | -0.13081 | 0.999913466738778+0.0259097374582748i | 1.0002 | 0.025906 | -0.0690383119738719-1.77449885925823i | 4.9881 | -92.228 | 45.9520231294187 | 1+4.43518962859735i | 4.5465 | 1.349 | 1+0.0100530964914873i | 1.0001 | 0.010053 | 1-0.0224920729095225i | 1.0003 | -0.022488 | 2.10088876342232-9.88943618643523i | 20.0951 | -78.0065 | -0.000166666666666667 | 0.000792937985766064i | 0.00079294 | 1.5708 | 1+0.144463474542887i | 1.0104 | 0.14347 | 1+2.94053072376004i | 3.1059 | 1.243 | -0.575687536189808+0.293354600244459i | -3.7937 | 152.9979 | 0.560301899214888+1.00130416984735i | 1.1944 | 60.7698 | 1.69165612309135+6.30953053582706i | 16.3014 | 74.9913 | 1.1944 | 60.7698
|  |  |  | 1 | 10232.9299 | 16.3709677419355 | 1+9.45764519123049i | 9.5104 | 1.4655 | 1+0.0102872631904612i | 1.0001 | 0.010287 | 1-0.134626684099658i | 1.009 | -0.13382 | 0.999909388551818+0.0265132527728868i | 1.0003 | 0.026509 | -0.0776004706955459-1.73481518984549i | 4.7937 | -92.5612 | 45.9520231294187 | 1+4.53849846637994i | 4.6474 | 1.3539 | 1+0.0102872631904612i | 1.0001 | 0.010287 | 1-0.0230159805901822i | 1.0003 | -0.023012 | 2.00520197188984-9.68551639056387i | 19.9047 | -78.3032 | -0.000166666666666667 | 0.00081140788414763i | 0.00081141 | 1.5708 | 1+0.147828461140265i | 1.0109 | 0.14677 | 1+3.00902448320991i | 3.1708 | 1.2499 | -0.575133423026929+0.290425386668936i | -3.8182 | 153.2076 | 0.54846499664965+0.975213051747503i | 0.97554 | 60.6464 | 1.65966116886448+6.15282575352385i | 16.0865 | 74.9043 | 0.97554 | 60.6464
|  |  |  | 2 | 10471.2855 | 16.3709677419355 | 1+9.67794204766393i | 9.7295 | 1.4678 | 1+0.0105268843325467i | 1.0001 | 0.010526 | 1-0.137762542413175i | 1.0094 | -0.1369 | 0.999905118165829+0.0271308257650633i | 1.0003 | 0.027127 | -0.0857852238997237-1.69597065959045i | 4.5995 | -92.8957 | 45.9520231294187 | 1+4.64421367612355i | 4.7507 | 1.3587 | 1+0.0105268843325467i | 1.0001 | 0.010526 | 1-0.0235520916484033i | 1.0003 | -0.023548 | 1.91343115763156-9.48491777843711i | 19.7139 | -78.5946 | -0.000166666666666667 | 0.000830308001729624i | 0.00083031 | 1.5708 | 1+0.151271828344481i | 1.0114 | 0.15013 | 1+3.07911366726992i | 3.2374 | 1.2568 | -0.574554337450968+0.287642610256612i | -3.8421 | 153.4058 | 0.537121699924014+0.949751812933308i | 0.7574 | 60.5101 | 1.62889633682796+5.99998498269431i | 15.8718 | 74.8112 | 0.7574 | 60.5101
|  |  |  | 3 | 10715.1931 | 16.3709677419355 | 1+9.90337027707375i | 9.9537 | 1.4702 | 1+0.0107720869680451i | 1.0001 | 0.010772 | 1-0.140971444250182i | 1.0099 | -0.14005 | 0.999900646522748+0.0277627838801794i | 1.0003 | 0.027758 | -0.0936088173769051-1.65794994643433i | 4.4053 | -93.2315 | 45.9520231294187 | 1+4.75239130943167i | 4.8565 | 1.3634 | 1+0.0107720869680451i | 1.0001 | 0.010772 | 1-0.0241006903373652i | 1.0003 | -0.024096 | 1.82543220659616-9.28764444489412i | 19.5227 | -78.8806 | -0.000166666666666667 | 0.00084964835960456i | 0.00084965 | 1.5708 | 1+0.154795401874405i | 1.0119 | 0.15358 | 1+3.1508354381532i | 3.3057 | 1.2635 | -0.573949208958066+0.285004279984967i | -3.8653 | 153.5925 | 0.526249537419606+0.924900146651302i | 0.53992 | 60.361 | 1.59931304679098+5.85089217393306i | 15.6574 | 74.7119 | 0.53992 | 60.361
|  |  |  | 4 | 10964.782 | 16.3709677419355 | 1+10.1340494044911i | 10.1833 | 1.4724 | 1+0.0110230011066394i | 1.0001 | 0.011023 | 1-0.144255091012909i | 1.0104 | -0.14327 | 0.999895964137621+0.0284094621907927i | 1.0003 | 0.028405 | -0.101086826993532-1.62073782524804i | 4.2111 | -93.569 | 45.9520231294187 | 1+4.86308872351738i | 4.9648 | 1.368 | 1+0.0110230011066394i | 1.0001 | 0.011023 | 1-0.0246620675313543i | 1.0003 | -0.024657 | 1.74106493627351-9.09369595431539i | 19.3312 | -79.1614 | -0.000166666666666667 | 0.000869439212286185i | 0.00086944 | 1.5708 | 1+0.158401049975361i | 1.0125 | 0.1571 | 1+3.22422782369203i | 3.3757 | 1.2701 | -0.573316926316928+0.282508447414314i | -3.888 | 153.7677 | 0.515826915619538+0.900638545788807i | 0.32307 | 60.1987 | 1.57086392752896+5.70543536538291i | 15.4431 | 74.6063 | 0.32307 | 60.1987
|  |  |  | 5 | 11220.1845 | 16.3709677419355 | 1+10.3701017390427i | 10.4182 | 1.4747 | 1+0.0112797597863271i | 1.0001 | 0.011279 | 1-0.147615223734332i | 1.0108 | -0.14656 | 0.999891061078482+0.0290712035743032i | 1.0003 | 0.029066 | -0.108234183523203-1.58431918116876i | 4.0171 | -93.9081 | 45.9520231294187 | 1+4.97636461161489i | 5.0758 | 1.3725 | 1+0.0112797597863271i | 1.0001 | 0.011279 | 1-0.0252365208799895i | 1.0003 | -0.025231 | 1.66019311088697-8.90306765405248i | 19.1392 | -79.4371 | -0.000166666666666667 | 0.000889691053146552i | 0.00088969 | 1.5708 | 1+0.162090684409701i | 1.0131 | 0.16069 | 1+3.29932973750068i | 3.4475 | 1.2765 | -0.572656336510683+0.280153203553646i | -3.9102 | 153.9313 | 0.50583308507754+0.876948264903669i | 0.10684 | 60.0232 | 1.54350281995684+5.56350652500913i | 15.229 | 74.4942 | 0.10684 | 60.0232
|  |  |  | 6 | 11481.5362 | 16.3709677419355 | 1+10.6116524388008i | 10.6587 | 1.4768 | 1+0.0115424991439588i | 1.0001 | 0.011542 | 1-0.151053624001297i | 1.0113 | -0.14992 | 0.999885926945284+0.0297483588947517i | 1.0003 | 0.029743 | -0.115065196799957-1.54867902170174i | 3.8231 | -94.2492 | 45.9520231294187 | 1+5.09227903409946i | 5.1895 | 1.3769 | 1+0.0115424991439588i | 1.0001 | 0.011542 | 1-0.0258243549660402i | 1.0003 | -0.025819 | 1.58268444280361-8.7157509747515i | 18.947 | -79.7079 | -0.000166666666666667 | 0.00091041461997975i | 0.00091041 | 1.5708 | 1+0.165866261470438i | 1.0137 | 0.16437 | 1+3.37618099960794i | 3.5212 | 1.2828 | -0.571966243701276+0.277936675634317i | -3.932 | 154.0834 | 0.496248107310807+0.853811284461923i | -0.10881 | 59.8342 | 1.51718477586416+5.42500139867534i | 15.015 | 74.3755 | -0.10881 | 59.8342
|  |  |  | 7 | 11748.9755 | 16.3709677419355 | 1+10.8588295771439i | 10.9048 | 1.479 | 1+0.0118113584874197i | 1.0001 | 0.011811 | 1-0.15457211489914i | 1.0119 | -0.15336 | 0.999880550847844+0.0304412871888523i | 1.0003 | 0.030436 | -0.121593579188086-1.51380248766578i | 3.6293 | -94.5923 | 45.9520231294187 | 1+5.21089345033219i | 5.306 | 1.3812 | 1+0.0118113584874197i | 1.0001 | 0.011811 | 1-0.0264258814669197i | 1.0003 | -0.02642 | 1.50841058150669-8.53173371756439i | 18.7544 | -79.9737 | -0.000166666666666667 | 0.000931620900695226i | 0.00093162 | 1.5708 | 1+0.169729783018507i | 1.0143 | 0.16813 | 1+3.45482235757025i | 3.5966 | 1.289 | -0.57124540822297+0.275857023785794i | -3.9532 | 154.2239 | 0.487052822627603+0.831210277169298i | -0.32391 | 59.6316 | 1.49186605265958+5.28981936400118i | 14.8012 | 74.2502 | -0.32391 | 59.6316
|  |  |  | 8 | 12022.6443 | 16.3709677419355 | 1+11.1117642106623i | 11.1567 | 1.481 | 1+0.0120864803694923i | 1.0001 | 0.012086 | 1-0.158172561978305i | 1.0124 | -0.15687 | 0.999874921382737+0.0311503558563584i | 1.0004 | 0.031144 | -0.127832468366016-1.47967486305742i | 3.4356 | -94.9377 | 45.9520231294187 | 1+5.33227075124661i | 5.4252 | 1.3854 | 1+0.0120864803694923i | 1.0001 | 0.012086 | 1-0.0270414193199407i | 1.0004 | -0.027035 | 1.43724709139606-8.35100032831553i | 18.5615 | -80.2348 | -0.000166666666666667 | 0.000953321139143709i | 0.00095332 | 1.5708 | 1+0.173683297544171i | 1.015 | 0.17197 | 1+3.5352955080765i | 3.674 | 1.2951 | -0.570492545612184+0.273912437607764i | -3.9741 | 154.3528 | 0.47822881889701+0.809128576288434i | -0.53847 | 59.4151 | 1.4675041045479+5.15786328995787i | 14.5875 | 74.118 | -0.53847 | 59.4151
|  |  |  | 9 | 12302.6877 | 16.3709677419355 | 1+11.3705904486468i | 11.4145 | 1.4831 | 1+0.0123680106634404i | 1.0001 | 0.012367 | 1-0.161856874243493i | 1.013 | -0.16047 | 0.999869026609113+0.0318759408548633i | 1.0004 | 0.031869 | -0.133794449424506-1.44628158390406i | 3.2421 | -95.2853 | 45.9520231294187 | 1+5.45647529269428i | 5.5474 | 1.3895 | 1+0.0123680106634404i | 1.0001 | 0.012367 | 1-0.0276712948914207i | 1.0004 | -0.027664 | 1.36907341960449-8.1735321587566i | 18.3684 | -80.4912 | -0.000166666666666667 | 0.000975526841078861i | 0.00097553 | 1.5708 | 1+0.177728901253163i | 1.0157 | 0.17589 | 1+3.61764311905631i | 3.7533 | 1.3011 | -0.569706325681661+0.272101132632991i | -3.9946 | 154.4701 | 0.469758401264767+0.787550145838619i | -0.75251 | 59.1847 | 1.44405757053855+5.02903940213822i | 14.3738 | 73.9789 | -0.75251 | 59.1847
|  |  |  | 10 | 12589.2541 | 16.3709677419355 | 1+11.6354455241948i | 11.6783 | 1.4851 | 1+0.0126560986403522i | 1.0001 | 0.012655 | 1-0.165627005165833i | 1.0136 | -0.16414 | 0.999862854023367+0.0326184268991374i | 1.0004 | 0.032611 | -0.139491576281777-1.41360824617389i | 3.0487 | -95.6356 | 45.9520231294187 | 1+5.58357292956713i | 5.6724 | 1.3936 | 1+0.0126560986403522i | 1.0001 | 0.012655 | 1-0.0283158421497251i | 1.0004 | -0.028308 | 1.30377285494128-7.99930771509808i | 18.1749 | -80.743 | -0.000166666666666667 | 0.000998249780257779i | 0.00099825 | 1.5708 | 1+0.18186873917812i | 1.0164 | 0.1799 | 1+3.70190885230301i | 3.8346 | 1.307 | -0.568885371647551+0.270421346675444i | -4.0147 | 154.5758 | 0.461624562816617+0.766459552580678i | -0.96607 | 58.9402 | 1.42148625966083+4.9032571536188i | 14.1602 | 73.8328 | -0.96607 | 58.9402
|  |  |  | 11 | 12882.4955 | 16.3709677419355 | 1+11.906469866973i | 11.9484 | 1.487 | 1+0.0129508970482864i | 1.0001 | 0.01295 | 1-0.169484953718646i | 1.0143 | -0.16789 | 0.999856390532618+0.0333782076651094i | 1.0004 | 0.033371 | -0.144935392420338-1.38164061280546i | 2.8554 | -95.9885 | 45.9520231294187 | 1+5.71363105071457i | 5.8005 | 1.3975 | 1+0.0129508970482864i | 1.0001 | 0.01295 | 1-0.0289754028423417i | 1.0004 | -0.028967 | 1.24123247899956-7.82830289405323i | 17.9812 | -80.9904 | -0.000166666666666667 | 0.00102150200468359i | 0.0010215 | 1.5708 | 1+0.186105006315907i | 1.0172 | 0.184 | 1+3.78813738662377i | 3.9179 | 1.3127 | -0.568028259318933+0.268871336058486i | -4.0346 | 154.6699 | 0.4538109561879+0.745841939694012i | -1.1792 | 58.6814 | 1.39975113373836+4.78042910131822i | 13.9466 | 73.6795 | -1.1792 | 58.6814
|  |  |  | 12 | 13182.5674 | 16.3709677419355 | 1+12.1838071776754i | 12.2248 | 1.4889 | 1+0.013252562193261i | 1.0001 | 0.013252 | 1-0.173432765437318i | 1.0149 | -0.17172 | 0.999849622426934+0.0341556859985982i | 1.0004 | 0.034148 | -0.150136950952072-1.35036461991705i | 2.6624 | -96.3442 | 45.9520231294187 | 1+5.84671861467395i | 5.9316 | 1.4014 | 1+0.013252562193261i | 1.0001 | 0.013252 | 1-0.0296503266770801i | 1.0004 | -0.029642 | 1.18134311039087-7.66049120667035i | 17.7872 | -81.2333 | -0.000166666666666667 | 0.00104529584299346i | 0.0010453 | 1.5708 | 1+0.190439948791433i | 1.018 | 0.18819 | 1+3.87637444152883i | 4.0033 | 1.3183 | -0.56713351635997+0.267449371718091i | -4.0542 | 154.7523 | 0.446301866116167+0.725683002057849i | -1.3918 | 58.4081 | 1.37881428805235+4.66047078774112i | 13.733 | 73.519 | -1.3918 | 58.4081
|  |  |  | 13 | 13489.6288 | 16.3709677419355 | 1+12.4676045042152i | 12.5076 | 1.4908 | 1+0.0135612540221288i | 1.0001 | 0.01356 | 1-0.17747253350388i | 1.0156 | -0.17564 | 0.999842535350255+0.0349512741289074i | 1.0005 | 0.034943 | -0.155106834019814-1.3197663822527i | 2.4695 | -96.703 | 45.9520231294187 | 1+5.98290618623329i | 6.0659 | 1.4052 | 1+0.0135612540221288i | 1.0001 | 0.01356 | 1-0.0303409715074912i | 1.0005 | -0.030332 | 1.12399924300071-7.49584399026298i | 17.593 | -81.4721 | -0.000166666666666667 | 0.00106964391099541i | 0.0010696 | 1.5708 | 1+0.194875865048579i | 1.0188 | 0.19246 | 1+3.96666680147267i | 4.0908 | 1.3238 | -0.566199621635834+0.266153735176492i | -4.0736 | 154.8232 | 0.439082182932073+0.705968963053399i | -1.6041 | 58.1202 | 1.35863893020279+4.54330062798833i | 13.5194 | 73.3511 | -1.6041 | 58.1202
|  |  |  | 14 | 13803.8426 | 16.3709677419355 | 1+12.7580123196914i | 12.7971 | 1.4926 | 1+0.0138771362073836i | 1.0001 | 0.013876 | 1-0.181606399856831i | 1.0164 | -0.17965 | 0.999835114269944+0.0357653938873945i | 1.0005 | 0.035756 | -0.159855171544985-1.28983219791822i | 2.2769 | -97.0649 | 45.9520231294187 | 1+6.12226597384568i | 6.2034 | 1.4089 | 1+0.0138771362073836i | 1.0001 | 0.013876 | 1-0.0310477035226057i | 1.0005 | -0.031038 | 1.06909897909062-7.33433060877401i | 17.3985 | -81.7066 | -0.000166666666666667 | 0.00109455911835738i | 0.0010946 | 1.5708 | 1+0.19941510706886i | 1.0197 | 0.19683 | 1+4.05906234065969i | 4.1804 | 1.3292 | -0.565225004654385+0.264982714381977i | -4.0928 | 154.8824 | 0.432137376982183+0.686686552807715i | -1.8159 | 57.8175 | 1.33918935745526+4.42883980190352i | 13.3058 | 73.1758 | -1.8159 | 57.8175
|  |  |  | 15 | 14125.3754 | 16.3709677419355 | 1+13.0551846021717i | 13.0934 | 1.4943 | 1+0.0142003762339412i | 1.0001 | 0.014199 | 1-0.185836556326832i | 1.0171 | -0.18374 | 0.999827343444892+0.0365984769311317i | 1.0005 | 0.036588 | -0.164391659332094-1.26054855245742i | 2.0844 | -97.4302 | 45.9520231294187 | 1+6.26487186791521i | 6.3442 | 1.4125 | 1+0.0142003762339412i | 1.0001 | 0.014199 | 1-0.0317708974410929i | 1.0005 | -0.03176 | 1.01654395800824-7.17591864193196i | 17.2038 | -81.9371 | -0.000166666666666667 | 0.00112005467545211i | 0.0011201 | 1.5708 | 1+0.204060081618481i | 1.0206 | 0.2013 | 1+4.15361004842778i | 4.2723 | 1.3345 | -0.564208045116484+0.263934599411134i | -4.1118 | 154.93 | 0.42545347397635+0.667822987804067i | -2.0273 | 57.4998 | 1.3204309328424+4.31701215122008i | 13.0921 | 72.9929 | -2.0273 | 57.4998
|  |  |  | 16 | 14454.3977 | 16.3709677419355 | 1+13.3592789163339i | 13.3967 | 1.4961 | 1+0.0145311454879422i | 1.0001 | 0.01453 | 1-0.190165245798835i | 1.0179 | -0.18792 | 0.999819206392138+0.0374509649717759i | 1.0005 | 0.03744 | -0.168725576541876-1.23190212231624i | 1.8922 | -97.7989 | 45.9520231294187 | 1+6.41079947997447i | 6.4883 | 1.4161 | 1+0.0145311454879422i | 1.0001 | 0.01453 | 1-0.0325109367099409i | 1.0005 | -0.032499 | 0.96623928120484-7.0205740635743i | 17.0089 | -82.1636 | -0.000166666666666667 | 0.00114614410036144i | 0.0011461 | 1.5708 | 1+0.20881325152443i | 1.0216 | 0.20586 | 1+4.25036005522308i | 4.3664 | 1.3397 | -0.563147072588854+0.263007678030349i | -4.1307 | 154.9659 | 0.419017031251477+0.649365951787776i | -2.2384 | 57.167 | 1.3023300602699+4.2077440815665i | 12.8783 | 72.8023 | -2.2384 | 57.167
|  |  |  | 17 | 14791.0839 | 16.3709677419355 | 1+13.6704564970085i | 13.707 | 1.4978 | 1+0.0148696193476233i | 1.0001 | 0.014869 | 1-0.194594763401295i | 1.0188 | -0.19219 | 0.999810685851903+0.0383233100097703i | 1.0005 | 0.038312 | -0.172865802545756-1.20387977773949i | 1.7003 | -98.1713 | 45.9520231294187 | 1+6.56012618277498i | 6.6359 | 1.4195 | 1+0.0148696193476233i | 1.0001 | 0.014869 | 1-0.0332682137077657i | 1.0006 | -0.033256 | 0.918093434201309-6.86826140952386i | 16.8139 | -82.3863 | -0.000166666666666667 | 0.00117284122604379i | 0.0011728 | 1.5708 | 1+0.213677136980308i | 1.0226 | 0.21051 | 1+4.34936365917981i | 4.4628 | 1.3448 | -0.562040366314223+0.262200231114116i | -4.1495 | 154.9902 | 0.412815114942924+0.631303577899764i | -2.4492 | 56.819 | 1.28485415886013+4.10096446918257i | 12.6644 | 72.6039 | -2.4492 | 56.819
|  |  |  | 18 | 15135.6125 | 16.3709677419355 | 1+13.9888823346677i | 14.0246 | 1.4994 | 1+0.0152159772763052i | 1.0001 | 0.015215 | 1-0.199127457723076i | 1.0196 | -0.19656 | 0.999801763750977+0.0392159745740008i | 1.0006 | 0.039204 | -0.176820833174955-1.17646858514189i | 1.5086 | -98.5475 | 45.9520231294187 | 1+6.71293115131112i | 6.787 | 1.4229 | 1+0.0152159772763052i | 1.0001 | 0.015215 | 1-0.0340431299528551i | 1.0006 | -0.03403 | 0.872018206088313-6.7189439354146i | 16.6186 | -82.6052 | -0.000166666666666667 | 0.00120016020766858i | 0.0012002 | 1.5708 | 1+0.218654316882564i | 1.0236 | 0.21527 | 1+4.45067335331928i | 4.5616 | 1.3498 | -0.56088615517465+0.261510527918476i | -4.1682 | 155.0029 | 0.406835278054237+0.613624431973428i | -2.6596 | 56.4555 | 1.26797163674975+3.9966045721974i | 12.4503 | 72.3977 | -2.6596 | 56.4555
|  |  |  | 19 | 15488.1662 | 16.3709677419355 | 1+14.3147252629055i | 14.3496 | 1.5011 | 1+0.0155704029175464i | 1.0001 | 0.015569 | 1-0.203765732058706i | 1.0205 | -0.20101 | 0.99979242116439+0.0401294319670353i | 1.0006 | 0.040116 | -0.180598796378209-1.14965580899333i | 1.3172 | -98.9276 | 45.9520231294187 | 1+6.86929540479986i | 6.9417 | 1.4262 | 1+0.0155704029175464i | 1.0001 | 0.015569 | 1-0.0348360963160598i | 1.0006 | -0.034822 | 0.827928607093976-6.57258376486577i | 16.4231 | -82.8204 | -0.000166666666666667 | 0.00122811553012147i | 0.0012281 | 1.5708 | 1+0.223747430197864i | 1.0247 | 0.22012 | 1+4.55434285338231i | 4.6628 | 1.3547 | -0.559682617824788+0.260936821208836i | -4.187 | 155.004 | 0.401065539415954+0.59631749693379i | -2.8697 | 56.0764 | 1.25165186454249+3.89459794631574i | 12.2361 | 72.1836 | -2.8697 | 56.0764
|  |  |  | 20 | 15848.9319 | 16.3709677419355 | 1+14.6481580479555i | 14.6823 | 1.5026 | 1+0.015933084192513i | 1.0001 | 0.015932 | 1-0.208512045682632i | 1.0215 | -0.20557 | 0.999782638275261+0.0410641665160745i | 1.0006 | 0.04105 | -0.184207467302438-1.123428913255i | 1.1261 | -99.3119 | 45.9520231294187 | 1+7.02930184963807i | 7.1001 | 1.4295 | 1+0.015933084192513i | 1.0001 | 0.015932 | 1-0.0356475332386413i | 1.0006 | -0.035632 | 0.785742784703464-6.42914202840726i | 16.2274 | -83.0321 | -0.000166666666666667 | 0.00125672201568446i | 0.0012567 | 1.5708 | 1+0.228959177362301i | 1.0259 | 0.22508 | 1+4.66042712631004i | 4.7665 | 1.3594 | -0.558427883012914+0.260477342242449i | -4.2057 | 154.9934 | 0.395494363523856+0.579372158240336i | -3.0796 | 55.6815 | 1.23586514860412+3.79488036475856i | 12.0217 | 71.9613 | -3.0796 | 55.6815
|  |  |  | 21 | 16218.101 | 16.3709677419355 | 1+14.9893574802937i | 15.0227 | 1.5042 | 1+0.0163042133996178i | 1.0001 | 0.016303 | 1-0.213368915153161i | 1.0225 | -0.21022 | 0.999772394332773+0.0420206738297489i | 1.0007 | 0.042006 | -0.187654282811124-1.09777556240145i | 0.93536 | -99.7004 | 45.9520231294187 | 1+7.19303532336076i | 7.2622 | 1.4327 | 1+0.0163042133996178i | 1.0001 | 0.016303 | 1-0.0364778709551968i | 1.0007 | -0.036462 | 0.745381938768535-6.28857899355614i | 16.0316 | -83.2403 | -0.000166666666666667 | 0.00128599483189485i | 0.001286 | 1.5708 | 1+0.234292321713208i | 1.0271 | 0.23014 | 1+4.76898241938819i | 4.8727 | 1.3641 | -0.557120030108543+0.260130295607057i | -4.2245 | 154.9712 | 0.390110641247423+0.562778190317931i | -3.2891 | 55.2708 | 1.220582704373+3.69738974230197i | 11.8071 | 71.7309 | -3.2891 | 55.2708
|  |  |  | 22 | 16595.8691 | 16.3709677419355 | 1+15.3385044683757i | 15.3711 | 1.5057 | 1+0.0166839873164789i | 1.0001 | 0.016682 | 1-0.218338915646777i | 1.0236 | -0.21497 | 0.999761667608148+0.0429994610608975i | 1.0007 | 0.042983 | -0.190946355455368-1.07268362206119i | 0.74491 | -100.0934 | 45.9520231294187 | 1+7.36058263962302i | 7.4282 | 1.4358 | 1+0.0166839873164789i | 1.0001 | 0.016682 | 1-0.0373275497217746i | 1.0007 | -0.03731 | 0.706770236002424-6.15085418644346i | 15.8357 | -83.4451 | -0.000166666666666667 | 0.00131594949958727i | 0.0013159 | 1.5708 | 1+0.239749690954314i | 1.0283 | 0.23531 | 1+4.88006629007007i | 4.9815 | 1.3687 | -0.555757089856385+0.259893853918479i | -4.2434 | 154.9374 | 0.384903671399274+0.54652574392235i | -3.4985 | 54.844 | 1.20577662984758+3.60206606325832i | 11.5923 | 71.4922 | -3.4985 | 54.844
|  |  |  | 23 | 16982.4365 | 16.3709677419355 | 1+15.695784134556i | 15.7276 | 1.5072 | 1+0.0170726073042539i | 1.0001 | 0.017071 | 1-0.223424682323527i | 1.0247 | -0.21981 | 0.999750435348567+0.0440010471754658i | 1.0007 | 0.043984 | -0.194090486912761-1.04814115930619i | 0.55482 | -100.491 | 45.9520231294187 | 1+7.53203263422965i | 7.5981 | 1.4388 | 1+0.0170726073042539i | 1.0001 | 0.017071 | 1-0.0381970200493036i | 1.0007 | -0.038178 | 0.66983472421502-6.01592650538366i | 15.6396 | -83.6467 | -0.000166666666666667 | 0.00134660190112302i | 0.0013466 | 1.5708 | 1+0.245334178655028i | 1.0297 | 0.24058 | 1+4.99373763649426i | 5.0929 | 1.3732 | -0.554337045377381+0.259766152381476i | -4.2624 | 154.8919 | 0.379863143156706+0.530605334389041i | -3.7076 | 54.4009 | 1.19141987940072+3.50885131324269i | 11.3772 | 71.2452 | -3.7076 | 54.4009
|  |  |  | 24 | 17378.0083 | 16.3709677419355 | 1+16.0613859132425i | 16.0925 | 1.5086 | 1+0.0174702794144042i | 1.0002 | 0.017469 | 1-0.228628911724218i | 1.0258 | -0.22477 | 0.9997386737289+0.0450259632276688i | 1.0008 | 0.045007 | -0.197093180909306-1.02413644261926i | 0.3651 | -100.8933 | 45.9520231294187 | 1+7.70747621223711i | 7.7721 | 1.4418 | 1+0.0174702794144042i | 1.0002 | 0.017469 | 1-0.0390867429424597i | 1.0008 | -0.039067 | 0.63450524660604-5.88375432677314i | 15.4433 | -83.845 | -0.000166666666666667 | 0.00137796828881113i | 0.001378 | 1.5708 | 1+0.251048745784643i | 1.031 | 0.24597 | 1+5.11005672871321i | 5.207 | 1.3775 | -0.552857833438446+0.259745283219839i | -4.2815 | 154.8348 | 0.374979119326909+0.515007830715855i | -3.9164 | 53.9415 | 1.1774862380597+3.41768941456804i | 11.1618 | 70.9898 | -3.9164 | 53.9415
|  |  |  | 25 | 17782.7941 | 16.3709677419355 | 1+16.4355036513378i | 16.4659 | 1.51 | 1+0.0178772144979464i | 1.0002 | 0.017875 | 1-0.233954363200166i | 1.027 | -0.22982 | 0.999726357801175+0.0460747526415641i | 1.0008 | 0.046055 | -0.199960655639647-1.00065794156563i | 0.17576 | -101.3005 | 45.9520231294187 | 1+7.88700639615281i | 7.9501 | 1.4447 | 1+0.0178772144979464i | 1.0002 | 0.017875 | 1-0.039997190144098i | 1.0008 | -0.039976 | 0.600714356399251-5.75429560369585i | 15.2469 | -84.0402 | -0.000166666666666667 | 0.00141006529352553i | 0.0014101 | 1.5708 | 1+0.256896422282297i | 1.0325 | 0.25146 | 1+5.22908524064931i | 5.3238 | 1.3818 | -0.551317346013344+0.259829289983516i | -4.3009 | 154.7661 | 0.370242020447703+0.499724445431651i | -4.1251 | 53.4655 | 1.16395029638141+3.32852616511197i | 10.9461 | 70.7258 | -4.1251 | 53.4655
|  |  |  | 26 | 18197.0086 | 16.3709677419355 | 1+16.8183357110188i | 16.848 | 1.5114 | 1+0.0182936283172485i | 1.0002 | 0.018292 | 1-0.239403860376236i | 1.0283 | -0.23498 | 0.999713461441659+0.0471479714991818i | 1.0008 | 0.047127 | -0.202698855700816-0.97769432619428i | -0.013166 | -101.7128 | 45.9520231294187 | 1+8.07071837525666i | 8.1324 | 1.4475 | 1+0.0182936283172485i | 1.0002 | 0.018292 | 1-0.0409288443853764i | 1.0008 | -0.040906 | 0.568397232068963-5.627507957606i | 15.0504 | -84.2325 | -0.000166666666666667 | 0.00144290993352298i | 0.0014429 | 1.5708 | 1+0.262880308663472i | 1.034 | 0.25706 | 1+5.35088628279517i | 5.4435 | 1.386 | -0.549713432157884+0.260016161742566i | -4.3204 | 154.6857 | 0.365642609716292+0.484746725204611i | -4.3336 | 52.9729 | 1.15078742604279+3.24130918049907i | 10.73 | 70.4532 | -4.3336 | 52.9729
|  |  |  | 27 | 18620.8714 | 16.3709677419355 | 1+17.2100850749106i | 17.2391 | 1.5128 | 1+0.0187197416604291i | 1.0002 | 0.018718 | 1-0.244980292647963i | 1.0296 | -0.24025 | 0.999699957295444+0.0482461888353654i | 1.0009 | 0.048223 | -0.205313463554633-0.955234466192212i | -0.20167 | -102.1303 | 45.9520231294187 | 1+8.25870955607165i | 8.319 | 1.4503 | 1+0.0187197416604291i | 1.0002 | 0.018718 | 1-0.0418821996417051i | 1.0009 | -0.041858 | 0.537491593380069-5.50334876344593i | 14.8538 | -84.4218 | -0.000166666666666667 | 0.00147651962346635i | 0.0014765 | 1.5708 | 1+0.269003577663932i | 1.0355 | 0.26278 | 1+5.47552443567551i | 5.5661 | 1.3902 | -0.548043900223238+0.260303827179966i | -4.3402 | 154.5937 | 0.361171978738867+0.470066542144797i | -4.5419 | 52.4634 | 1.13797375625789+3.15598783944153i | 10.5135 | 70.1719 | -4.5419 | 52.4634
|  |  |  | 28 | 19054.6072 | 16.3709677419355 | 1+17.6109594537118i | 17.6393 | 1.5141 | 1+0.0191557804584234i | 1.0002 | 0.019153 | 1-0.25068661671355i | 1.0309 | -0.24562 | 0.999685816718425+0.0493699869394838i | 1.0009 | 0.049345 | -0.207809910533733-0.933267429813363i | -0.38972 | -102.5532 | 45.9520231294187 | 1+8.45107961401029i | 8.51 | 1.453 | 1+0.0191557804584234i | 1.0002 | 0.019153 | 1-0.0428577613946607i | 1.0009 | -0.042832 | 0.507937618435894-5.38177522854754i | 14.657 | -84.6083 | -0.000166666666666667 | 0.00151091218365814i | 0.0015109 | 1.5708 | 1+0.275269475921956i | 1.0372 | 0.26862 | 1+5.60306578408882i | 5.6916 | 1.3942 | -0.546306520431761+0.260690148597691i | -4.3603 | 154.4901 | 0.35682153409435+0.455676085756519i | -4.75 | 51.9369 | 1.12548615112532+3.07251323208206i | 10.2967 | 69.8818 | -4.75 | 51.9369
|  |  |  | 29 | 19498.446 | 16.3709677419355 | 1+18.0211713963237i | 18.0489 | 1.5154 | 1+0.0196019759047731i | 1.0002 | 0.019599 | 1-0.256525858141546i | 1.0324 | -0.25111 | 0.999671009716543+0.0505199616641658i | 1.0009 | 0.050494 | -0.210193387406063-0.911782482603046i | -0.5773 | -102.9816 | 45.9520231294187 | 1+8.64793054622341i | 8.7056 | 1.4557 | 1+0.0196019759047731i | 1.0002 | 0.019599 | 1-0.0438560468999966i | 1.001 | -0.043828 | 0.47967786190317-5.26274446565462i | 14.4602 | -84.7921 | -0.000166666666666667 | 0.00154610584948898i | 0.0015461 | 1.5708 | 1+0.281681325699731i | 1.0389 | 0.27457 | 1+5.73357795214613i | 5.8201 | 1.3981 | -0.544499027839913+0.261172915853047i | -4.3808 | 154.375 | 0.352582984706147+0.44156785549695i | -4.9581 | 51.3933 | 1.1133021880019+2.99083811118223i | 10.0794 | 69.5828 | -4.9581 | 51.3933
|  |  |  | 30 | 19952.6231 | 16.3709677419355 | 1+18.4409384025484i | 18.468 | 1.5166 | 1+0.0200585645782106i | 1.0002 | 0.020056 | 1-0.262501112975051i | 1.0339 | -0.25671 | 0.99965550488216+0.0516967227412333i | 1.001 | 0.051669 | -0.212468854512441-0.890769085936483i | -0.76439 | -103.4157 | 45.9520231294187 | 1+8.84936672568111i | 8.9057 | 1.4583 | 1+0.0200585645782106i | 1.0002 | 0.020056 | 1-0.0448775854619027i | 1.001 | -0.044847 | 0.452657174560087-5.14621356038981i | 14.2632 | -84.9732 | -0.000166666666666667 | 0.00158211928110636i | 0.0015821 | 1.5708 | 1+0.288242526644888i | 1.0407 | 0.28064 | 1+5.86713013912658i | 5.9517 | 1.402 | -0.542619125713134+0.261749840245046i | -4.4016 | 154.2482 | 0.348448330015912+0.427734653897463i | -5.1659 | 50.8325 | 1.10140013699135+2.91091684599867i | 9.8617 | 69.2749 | -5.1659 | 50.8325
|  |  |  | 31 | 20417.3794 | 16.3709677419355 | 1+18.8704830384088i | 18.897 | 1.5179 | 1+0.0205257885680938i | 1.0002 | 0.020523 | 1-0.268615549373268i | 1.0354 | -0.26242 | 0.999639269327446+0.052900894104985i | 1.001 | 0.052871 | -0.214641051491528-0.870216895389611i | -0.95096 | -103.8556 | 45.9520231294187 | 1+9.05549495651193i | 9.1105 | 1.4608 | 1+0.0205257885680938i | 1.0002 | 0.020523 | 1-0.0459229187136456i | 1.0011 | -0.045891 | 0.426822624293097-5.03213963348058i | 14.0662 | -85.1518 | -0.000166666666666667 | 0.0016189715733084i | 0.001619 | 1.5708 | 1+0.294956557593012i | 1.0426 | 0.28682 | 1+6.00379315616742i | 6.0865 | 1.4058 | -0.540664489337446+0.262418548373547i | -4.4227 | 154.1098 | 0.344409848953796+0.414169580204863i | -5.3737 | 50.2542 | 1.08975894162987+2.83270537869048i | 9.6434 | 68.958 | -5.3737 | 50.2542
|  |  |  | 32 | 20892.9613 | 16.3709677419355 | 1+19.3100330541566i | 19.3359 | 1.5191 | 1+0.0210038956027669i | 1.0002 | 0.021001 | 1-0.274872409291311i | 1.0371 | -0.26825 | 0.999622268614611+0.0541331142230177i | 1.0011 | 0.054101 | -0.216714506606368-0.850115758958387i | -1.137 | -104.3014 | 45.9520231294187 | 1+9.26642453063243i | 9.3202 | 1.4633 | 1+0.0210038956027669i | 1.0002 | 0.021001 | 1-0.0469926009047525i | 1.0011 | -0.046958 | 0.402123418648132-4.92047989804332i | 13.8691 | -85.3279 | -0.000166666666666667 | 0.00165668226566824i | 0.0016567 | 1.5708 | 1+0.301826978412185i | 1.0446 | 0.29313 | 1+6.1436394638093i | 6.2245 | 1.4094 | -0.538632770292191+0.263176575997107i | -4.4444 | 153.9598 | 0.340460089699744+0.400866024499238i | -5.5814 | 49.6584 | 1.07835820084383+2.75616118309818i | 9.4247 | 68.6319 | -5.5814 | 49.6584
|  |  |  | 33 | 21379.6209 | 16.3709677419355 | 1+19.7598215050282i | 19.7851 | 1.5202 | 1+0.0214931391809078i | 1.0002 | 0.02149 | 1-0.281275010199125i | 1.0388 | -0.27419 | 0.999604466682864+0.0553940364347475i | 1.0011 | 0.055359 | -0.218693545686262-0.830455715142322i | -1.3225 | -104.7534 | 45.9520231294187 | 1+9.48226728569461i | 9.5349 | 1.4657 | 1+0.0214931391809078i | 1.0002 | 0.02149 | 1-0.0480871991948793i | 1.0012 | -0.04805 | 0.3785108290253-4.81119171221491i | 13.6719 | -85.5016 | -0.000166666666666667 | 0.00169527135289411i | 0.0016953 | 1.5708 | 1+0.308857431890463i | 1.0466 | 0.29956 | 1+6.28674321041553i | 6.3658 | 1.4131 | -0.536521601207824+0.264021361918714i | -4.4665 | 153.7983 | 0.336591860230465+0.387817662245428i | -5.789 | 49.0449 | 1.06717815224786+2.6812432257356i | 9.2054 | 68.2966 | -5.789 | 49.0449
|  |  |  | 34 | 21877.6162 | 16.3709677419355 | 1+20.2200868748139i | 20.2448 | 1.5214 | 1+0.0219937787059379i | 1.0002 | 0.02199 | 1-0.287826746840463i | 1.0406 | -0.28025 | 0.999585825771922+0.0566843292978219i | 1.0012 | 0.056647 | -0.220582300697538-0.81122699090628i | -1.5074 | -105.2116 | 45.9520231294187 | 1+9.70313766438435i | 9.7545 | 1.4681 | 1+0.0219937787059379i | 1.0002 | 0.02199 | 1-0.0492072939545288i | 1.0012 | -0.049168 | 0.3559381165896-4.70423262740662i | 13.4746 | -85.6731 | -0.000166666666666667 | 0.00173475929543085i | 0.0017348 | 1.5708 | 1+0.316051645667341i | 1.0488 | 0.30612 | 1+6.43318027148683i | 6.5104 | 1.4166 | -0.534328601031643+0.264950241932166i | -4.4891 | 153.6252 | 0.332798219646579+0.375018449234296i | -5.9965 | 48.4136 | 1.05619965684541+2.60791192883288i | 8.9855 | 67.9521 | -5.9965 | 48.4136
|  |  |  | 35 | 22387.2114 | 16.3709677419355 | 1+20.691073202305i | 20.7152 | 1.5225 | 1+0.0225060796235598i | 1.0003 | 0.022502 | 1-0.294531093032811i | 1.0425 | -0.28643 | 0.999566306341913+0.0580046769425955i | 1.0012 | 0.057965 | -0.222384717956394-0.792419999534243i | -1.6916 | -105.6762 | 45.9520231294187 | 1+9.9291527750999i | 9.9794 | 1.4704 | 1+0.0225060796235598i | 1.0003 | 0.022502 | 1-0.0503534790727682i | 1.0013 | -0.050311 | 0.334360459956511-4.59956043244506i | 13.2772 | -85.8423 | -0.000166666666666667 | 0.00177516703030829i | 0.0017752 | 1.5708 | 1+0.323413434210189i | 1.051 | 0.3128 | 1+6.58302828989124i | 6.6585 | 1.42 | -0.532051380823106+0.265960442865377i | -4.5123 | 153.4406 | 0.329072470274166+0.362462616869865i | -6.2039 | 47.7643 | 1.04540418518664+2.53612913526842i | 8.765 | 67.5983 | -6.2039 | 47.7643
|  |  |  | 36 | 22908.6765 | 16.3709677419355 | 1+21.1730302106869i | 21.1966 | 1.5236 | 1+0.0230303135625016i | 1.0003 | 0.023026 | 1-0.301391603509268i | 1.0444 | -0.29273 | 0.999545866989508+0.0593557794348674i | 1.0013 | 0.059313 | -0.2241045659967-0.774025338387057i | -1.8753 | -106.1474 | 45.9520231294187 | 1+10.1604324540448i | 10.2095 | 1.4727 | 1+0.0230303135625016i | 1.0003 | 0.023026 | 1-0.0515263622721196i | 1.0013 | -0.051481 | 0.313734884697789-4.49713319385083i | 13.0798 | -86.0093 | -0.000166666666666667 | 0.00181651598224231i | 0.0018165 | 1.5708 | 1+0.330946700836741i | 1.0533 | 0.3196 | 1+6.73636671703171i | 6.8102 | 1.4234 | -0.529687550098809+0.267049076760711i | -4.536 | 153.2444 | 0.325408150534409+0.350144667757363i | -6.4113 | 47.097 | 1.03477380503171+2.46585807522505i | 8.5438 | 67.2351 | -6.4113 | 47.097
|  |  |  | 37 | 23442.2882 | 16.3709677419355 | 1+21.6662134399447i | 21.6893 | 1.5247 | 1+0.0235667584785363i | 1.0003 | 0.023562 | 1-0.308411915803294i | 1.0465 | -0.29916 | 0.999524464360102+0.060738353147062i | 1.0014 | 0.060693 | -0.2257454431053-0.756033786576126i | -2.0583 | -106.6252 | 45.9520231294187 | 1+10.397099328766i | 10.4451 | 1.4749 | 1+0.0235667584785363i | 1.0003 | 0.023562 | 1-0.0527265654307795i | 1.0014 | -0.052678 | 0.294020194701679-4.39690929249533i | 12.8823 | -86.1743 | -0.000166666666666667 | 0.00185882807499455i | 0.0018588 | 1.5708 | 1+0.338655439784672i | 1.0558 | 0.32653 | 1+6.89327685497186i | 6.9654 | 1.4267 | -0.527234723744833+0.268213135236171i | -4.5604 | 153.0368 | 0.321799028574335+0.338059371546673i | -6.6186 | 46.4116 | 1.02429117056029+2.39706333440355i | 8.3219 | 66.8625 | -6.6186 | 46.4116
|  |  |  | 38 | 23988.3292 | 16.3709677419355 | 1+22.1708843823544i | 22.1934 | 1.5257 | 1+0.0241156988018592i | 1.0003 | 0.024111 | 1-0.315595752177392i | 1.0486 | -0.3057 | 0.999502053055847+0.0621531311380621i | 1.0014 | 0.062104 | -0.227310784537015-0.738436302563378i | -2.2406 | -107.1098 | 45.9520231294187 | 1+10.6392788831731i | 10.6862 | 1.4771 | 1+0.0241156988018592i | 1.0003 | 0.024111 | 1-0.0539547249123492i | 1.0015 | -0.053902 | 0.27517690541085-4.29884745686314i | 12.6848 | -86.3374 | -0.000166666666666667 | 0.00190212574299664i | 0.0019021 | 1.5708 | 1+0.346543738329411i | 1.0583 | 0.33359 | 1+7.05384189954381i | 7.1244 | 1.43 | -0.524690529511909+0.269449484075212i | -4.5854 | 152.8177 | 0.318239096650603+0.326201760984565i | -6.826 | 45.7079 | 1.01393951316034+2.32971082362481i | 8.0994 | 66.4803 | -6.826 | 45.7079
|  |  |  | 39 | 24547.0892 | 16.3709677419355 | 1+22.68731062113i | 22.7093 | 1.5267 | 1+0.0246774255878958i | 1.0003 | 0.024672 | 1-0.322946921596698i | 1.0509 | -0.31237 | 0.999478585539362+0.0636008635418855i | 1.0015 | 0.063548 | -0.228803869421182-0.721224021697668i | -2.4221 | -107.6013 | 45.9520231294187 | 1+10.8870995240717i | 10.9329 | 1.4792 | 1+0.0246774255878958i | 1.0003 | 0.024672 | 1-0.0552114919032426i | 1.0015 | -0.055155 | 0.257167178952355-4.20290679313706i | 12.4872 | -86.4986 | -0.000166666666666667 | 0.00194643194324529i | 0.0019464 | 1.5708 | 1+0.354615778951261i | 1.061 | 0.34078 | 1+7.21814698445952i | 7.2871 | 1.4331 | -0.522052616105458+0.270754858096711i | -4.6112 | 152.5872 | 0.314722566257071+0.314567128128257i | -7.0333 | 44.9858 | 1.00370263382099+2.26376774964898i | 7.8761 | 66.0886 | -7.0333 | 44.9858
|  |  |  | 40 | 25118.8643 | 16.3709677419355 | 1+23.2157659722992i | 23.2373 | 1.5277 | 1+0.0252522366716237i | 1.0003 | 0.025247 | 1-0.330469321748544i | 1.0532 | -0.31917 | 0.9994540120329+0.0650823179654162i | 1.0016 | 0.065026 | -0.23022782737125-0.704388253696754i | -2.603 | -108.0999 | 45.9520231294187 | 1+11.1406926492457i | 11.1855 | 1.4813 | 1+0.0252522366716237i | 1.0003 | 0.025247 | 1-0.056497532757954i | 1.0016 | -0.056438 | 0.239954761165446-4.10904681231198i | 12.2896 | -86.6579 | -0.000166666666666667 | 0.00199177016747432i | 0.0019918 | 1.5708 | 1+0.362875841553008i | 1.0638 | 0.3481 | 1+7.38627922644992i | 7.4537 | 1.4362 | -0.519318661879131+0.272125856360452i | -4.6376 | 152.3452 | 0.31124386398525+0.303151020671768i | -7.2406 | 44.2453 | 0.993564897145617+2.19920258703848i | 7.652 | 65.6873 | -7.2406 | 44.2453
|  |  |  | 41 | 25703.9578 | 16.3709677419355 | 1+23.7565306298837i | 23.7776 | 1.5287 | 1+0.0258404368254875i | 1.0003 | 0.025835 | 1-0.338166941109058i | 1.0556 | -0.32609 | 0.999428280412757+0.066598279895398i | 1.0016 | 0.066538 | -0.23158564480858-0.68792048008344i | -2.783 | -108.6056 | 45.9520231294187 | 1+11.4001927171268i | 11.444 | 1.4833 | 1+0.0258404368254875i | 1.0003 | 0.025835 | 1-0.0578135293523665i | 1.0017 | -0.057749 | 0.223504920525536-4.01722745453141i | 12.092 | -86.8155 | -0.000166666666666667 | 0.00203816445461033i | 0.0020382 | 1.5708 | 1+0.371328305729173i | 1.0667 | 0.35555 | 1+7.55832777145509i | 7.6242 | 1.4393 | -0.516486384136111+0.273558937767161i | -4.6649 | 152.0919 | 0.307797628104915+0.291949238335515i | -7.4479 | 43.4863 | 0.983511226991826+2.13598505088794i | 7.427 | 65.2764 | -7.4479 | 43.4863
|  |  |  | 42 | 26302.6799 | 16.3709677419355 | 1+24.309891314463i | 24.3305 | 1.5297 | 1+0.0264423379209949i | 1.0003 | 0.026436 | 1-0.346043861057917i | 1.0582 | -0.33315 | 0.999401336098718+0.068149553114913i | 1.0017 | 0.068085 | -0.232880171011242-0.67181235158369i | -2.9622 | -109.1186 | 45.9520231294187 | 1+11.6657373180859i | 11.7085 | 1.4853 | 1+0.0264423379209949i | 1.0003 | 0.026436 | 1-0.0591601794452942i | 1.0017 | -0.059091 | 0.207784388956318-3.92740911083266i | 11.8943 | -86.9715 | -0.000166666666666667 | 0.00208563940351847i | 0.0020856 | 1.5708 | 1+0.379977653088148i | 1.0698 | 0.36313 | 1+7.73438384189099i | 7.7988 | 1.4422 | -0.513553549037761+0.275050417115601i | -4.693 | 151.8273 | 0.304378705849851+0.280957829268613i | -7.6552 | 42.7087 | 0.973527103734975+2.0740860702439i | 7.2013 | 64.8557 | -7.6552 | 42.7087
|  |  |  | 43 | 26915.348 | 16.3709677419355 | 1+24.8761414251968i | 24.8962 | 1.5306 | 1+0.0270582590940738i | 1.0004 | 0.027052 | 1-0.354104258042343i | 1.0608 | -0.34033 | 0.99937312193828+0.0697369601295556i | 1.0018 | 0.069668 | -0.234114123898271-0.656055685494162i | -3.1406 | -109.639 | 45.9520231294187 | 1+11.9374672473855i | 11.9793 | 1.4872 | 1+0.0270582590940738i | 1.0004 | 0.027052 | 1-0.0605381970484416i | 1.0018 | -0.060464 | 0.192761304516081-3.83955264247463i | 11.6965 | -87.1259 | -0.000166666666666667 | 0.00213422018604507i | 0.0021342 | 1.5708 | 1+0.38882846962839i | 1.0729 | 0.37084 | 1+7.91454078501656i | 7.9775 | 1.4451 | -0.510517982113659+0.276596461682419i | -4.722 | 151.5514 | 0.300982151391172+0.270173086412532i | -7.8626 | 41.9124 | 0.963598563140718+2.01347776203375i | 6.9746 | 64.4254 | -7.8626 | 41.9124
|  |  |  | 44 | 27542.287 | 16.3709677419355 | 1+25.4555811953889i | 25.4752 | 1.5315 | 1+0.0276885269142827i | 1.0004 | 0.027681 | 1-0.362352405791506i | 1.0636 | -0.34764 | 0.999343578085426+0.0713613426035367i | 1.0019 | 0.071287 | -0.235290095559498-0.640642463025895i | -3.3182 | -110.1669 | 45.9520231294187 | 1+12.2155265798306i | 12.2564 | 1.4891 | 1+0.0276885269142827i | 1.0004 | 0.027681 | 1-0.0619483128049819i | 1.0019 | -0.061869 | 0.178405155939309-3.75361939801379i | 11.4988 | -87.2788 | -0.000166666666666667 | 0.00218393256036405i | 0.0021839 | 1.5708 | 1+0.397885448169982i | 1.0762 | 0.37868 | 1+8.09889412242768i | 8.1604 | 1.4479 | -0.507377579361074+0.278193088393374i | -4.7518 | 151.2642 | 0.297603224477726+0.259591543773926i | -8.07 | 41.0973 | 0.953712196820712+1.95413340532307i | 6.747 | 63.9854 | -8.07 | 41.0973
|  |  |  | 45 | 28183.8293 | 16.3709677419355 | 1+26.0485178516752i | 26.0677 | 1.5324 | 1+0.0283334755579626i | 1.0004 | 0.028326 | 1-0.37079267758252i | 1.0665 | -0.35508 | 0.999312641873684+0.0730235618059452i | 1.002 | 0.072944 | -0.236410557540723-0.625564826630364i | -3.4948 | -110.7023 | 45.9520231294187 | 1+12.5000627461599i | 12.54 | 1.491 | 1+0.0283334755579626i | 1.0004 | 0.028326 | 1-0.063391274376954i | 1.002 | -0.063307 | 0.16468672901017-3.66957122828376i | 11.301 | -87.4303 | -0.000166666666666667 | 0.0022348028846343i | 0.0022348 | 1.5708 | 1+0.40715339084283i | 1.0797 | 0.38666 | 1+8.28754160070404i | 8.3477 | 1.4507 | -0.504130318915201+0.279836161656932i | -4.7827 | 150.9659 | 0.29423738971975+0.249209972553927i | -8.2774 | 40.2636 | 0.943855154232642+1.89602741571878i | 6.5184 | 63.5356 | -8.2774 | 40.2636
|  |  |  | 46 | 28840.315 | 16.3709677419355 | 1+26.6552657769193i | 26.674 | 1.5333 | 1+0.028993446985421i | 1.0004 | 0.028985 | 1-0.379429548559208i | 1.0696 | -0.36265 | 0.999280247683199+0.0747244990674038i | 1.0021 | 0.074639 | -0.237477865893651-0.610815077313795i | -3.6705 | -111.2455 | 45.9520231294187 | 1+12.7912266112151i | 12.8303 | 1.4928 | 1+0.028993446985421i | 1.0004 | 0.028985 | 1-0.0648678468416832i | 1.0021 | -0.064777 | 0.151578054740839-3.58737049942622i | 11.1033 | -87.5805 | -0.000166666666666667 | 0.00228685813097508i | 0.0022869 | 1.5708 | 1+0.416637211632813i | 1.0833 | 0.39477 | 1+8.48058324323562i | 8.5393 | 1.4534 | -0.500774273264238+0.281521391933171i | -4.8145 | 150.6565 | 0.290880316488382+0.239025377080955i | -8.4849 | 39.411 | 0.934015146172814+1.8391353197369i | 6.2888 | 63.076 | -8.4849 | 39.411
|  |  |  | 47 | 29512.0923 | 16.3709677419355 | 1+27.2761466769026i | 27.2945 | 1.5342 | 1+0.029668791122245i | 1.0004 | 0.02966 | 1-0.388267598104889i | 1.0727 | -0.37035 | 0.999246326801552+0.0764650562473644i | 1.0022 | 0.076374 | -0.238494265999721-0.596385671945004i | -3.8452 | -111.7964 | 45.9520231294187 | 1+13.0891725539316i | 13.1273 | 1.4945 | 1+0.029668791122245i | 1.0004 | 0.02966 | 1-0.066378813097436i | 1.0022 | -0.066282 | 0.139052359324219-3.50698010411146i | 10.9055 | -87.7294 | -0.000166666666666667 | 0.00234012589976707i | 0.0023401 | 1.5708 | 1+0.426341938987253i | 1.0871 | 0.40301 | 1+8.67812140325664i | 8.7355 | 1.4561 | -0.497307621975403+0.283244335112129i | -4.8473 | 150.3361 | 0.287527879399553+0.229034990494027i | -8.6925 | 38.5396 | 0.924180449694919+1.78343372895328i | 6.0582 | 62.6067 | -8.6925 | 38.5396
|  |  |  | 48 | 30199.5172 | 16.3709677419355 | 1+27.9114897508964i | 27.9294 | 1.535 | 1+0.0303598660448347i | 1.0005 | 0.030351 | 1-0.397311512270413i | 1.076 | -0.37819 | 0.999210807278005+0.0782461562122817i | 1.0023 | 0.078148 | -0.23946189717658-0.582269220561804i | -4.0189 | -112.3552 | 45.9520231294187 | 1+13.3940585491918i | 13.4313 | 1.4963 | 1+0.0303598660448347i | 1.0005 | 0.030351 | 1-0.0679249742785202i | 1.0023 | -0.067821 | 0.127084015827946-3.42836347107935i | 10.7077 | -87.8771 | -0.000166666666666667 | 0.00239463443428634i | 0.0023946 | 1.5708 | 1+0.436272718481044i | 1.091 | 0.41138 | 1+8.88026081811414i | 8.9364 | 1.4587 | -0.493728664889593+0.285000392776274i | -4.8813 | 150.0047 | 0.284176159346571+0.219236270124006i | -8.9001 | 37.6495 | 0.914339914373905+1.72890031375881i | 5.8264 | 62.1276 | -8.9001 | 37.6495
|  |  |  | 49 | 30902.9543 | 16.3709677419355 | 1+28.5616318662084i | 28.5791 | 1.5358 | 1+0.0310670381702618i | 1.0005 | 0.031057 | 1-0.406566086258782i | 1.0795 | -0.38615 | 0.999173613770885+0.080068743324933i | 1.0024 | 0.079964 | -0.240382797075689-0.568458483680432i | -4.1916 | -112.9219 | 45.9520231294187 | 1+13.706046251586i | 13.7425 | 1.498 | 1+0.0310670381702618i | 1.0005 | 0.031057 | 1-0.0695071501800602i | 1.0024 | -0.069396 | 0.115648497594129-3.35148457312327i | 10.5099 | -88.0237 | -0.000166666666666667 | 0.0024504126356794i | 0.0024504 | 1.5708 | 1+0.446434815544927i | 1.0951 | 0.41989 | 1+9.08710866480155i | 9.142 | 1.4612 | -0.490035835733384+0.286784813421422i | -4.9163 | 149.6624 | 0.280821445041031+0.209626892521002i | -9.1079 | 36.7405 | 0.904482969818082+1.67551377654301i | 5.5936 | 61.6388 | -9.1079 | 36.7405
|  |  |  | 50 | 31622.7766 | 16.3709677419355 | 1+29.2269177367937i | 29.244 | 1.5366 | 1+0.0317906824505475i | 1.0005 | 0.03178 | 1-0.416036226967624i | 1.0831 | -0.39425 | 0.999134667387777+0.0819337839451303i | 1.0025 | 0.081822 | -0.241258905879196-0.554946369612292i | -4.3632 | -113.4966 | 45.9520231294187 | 1+14.0253010811239i | 14.0609 | 1.4996 | 1+0.0317906824505475i | 1.0005 | 0.03178 | 1-0.0711261796926614i | 1.0025 | -0.071007 | 0.104722333307544-3.27630793363292i | 10.3121 | -88.1692 | -0.000166666666666667 | 0.00250749007828694i | 0.0025075 | 1.5708 | 1+0.456833618257274i | 1.0994 | 0.42852 | 1+9.29877461678514i | 9.3524 | 1.4637 | -0.486227716087704+0.288592694709064i | -4.9525 | 149.3094 | 0.277460235016883+0.20020474807751i | -9.3157 | 35.8128 | 0.894599634316307+1.6232538241358i | 5.3596 | 61.1402 | -9.3157 | 35.8128
|  |  |  | 51 | 32359.3657 | 16.3709677419355 | 1+29.907700106027i | 29.9244 | 1.5374 | 1+0.032531182571468i | 1.0005 | 0.03252 | 1-0.425726955590895i | 1.0869 | -0.40249 | 0.999093885518182+0.0838422669420971i | 1.0026 | 0.083722 | -0.242092070303934-0.541725931791886i | -4.5336 | -114.0794 | 45.9520231294187 | 1+14.3519923109417i | 14.3868 | 1.5012 | 1+0.032531182571468i | 1.0005 | 0.03252 | 1-0.0727829212472021i | 1.0026 | -0.072655 | 0.0942830636932841-3.20279863180469i | 10.1144 | -88.3138 | -0.000166666666666667 | 0.00256589702532455i | 0.0025659 | 1.5708 | 1+0.467474640200929i | 1.1039 | 0.43729 | 1+9.51537090215438i | 9.5678 | 1.4661 | -0.482303049642721+0.290418986820731i | -4.99 | 148.9457 | 0.274089240047423+0.19096793519877i | -9.5236 | 34.8663 | 0.884680524490612+1.57210113934309i | 5.1244 | 60.6319 | -9.5236 | 34.8663
|  |  |  | 52 | 33113.1121 | 16.3709677419355 | 1+30.6043399337318i | 30.6207 | 1.5381 | 1+0.033288931155989i | 1.0006 | 0.033277 | 1-0.435643410281182i | 1.0908 | -0.41085 | 0.999051181658286+0.0857952042187802i | 1.0027 | 0.085667 | -0.242884047420102-0.528790366119499i | -4.703 | -114.6703 | 45.9520231294187 | 1+14.6862931570539i | 14.7203 | 1.5028 | 1+0.033288931155989i | 1.0006 | 0.033277 | 1-0.0744782532699838i | 1.0028 | -0.074341 | 0.0843091998036827-3.13092230662089i | 9.9166 | -88.4575 | -0.000166666666666667 | 0.00262566444492863i | 0.0026257 | 1.5708 | 1+0.478363523386577i | 1.1085 | 0.44619 | 1+9.73701236312676i | 9.7882 | 1.4685 | -0.478260756658569+0.292258496981416i | -5.0287 | 148.5715 | 0.270705385919771+0.181914753974311i | -9.7316 | 33.9012 | 0.874716865807222+1.52203735142003i | 4.8879 | 60.114 | -9.7316 | 33.9012
|  |  |  | 53 | 33884.4156 | 16.3709677419355 | 1+31.3172065875659i | 31.3332 | 1.5389 | 1+0.0340643299724402i | 1.0006 | 0.034051 | 1-0.445790848874025i | 1.0949 | -0.41935 | 0.999006465227477+0.0877936312483744i | 1.0029 | 0.087656 | -0.243636508291892-0.516133008321969i | -4.8711 | -115.2693 | 45.9520231294187 | 1+15.0283808701942i | 15.0616 | 1.5044 | 1+0.0340643299724402i | 1.0006 | 0.034051 | 1-0.076213074648486i | 1.0029 | -0.076066 | 0.0747801828534618-3.06064515969421i | 9.7189 | -88.6004 | -0.000166666666666667 | 0.00268682402657621i | 0.0026868 | 1.5708 | 1+0.489506041244218i | 1.1134 | 0.45522 | 1+9.96381651693873i | 10.0139 | 1.4708 | -0.474099948541364+0.294105895214222i | -5.0686 | 148.1868 | 0.267305816506126+0.173043699307891i | -9.9398 | 32.9175 | 0.864700503782201+1.4730450053368i | 4.6502 | 59.5864 | -9.9398 | 32.9175
|  |  |  | 54 | 34673.685 | 16.3709677419355 | 1+32.0466780388648i | 32.0623 | 1.5396 | 1+0.0348577901475371i | 1.0006 | 0.034844 | 1-0.456174651675677i | 1.0991 | -0.42798 | 0.99895964137621+0.0898386076233418i | 1.003 | 0.089691 | -0.24435104144705-0.503747331334593i | -5.0381 | -115.8765 | 45.9520231294187 | 1+15.3784368297958i | 15.4109 | 1.5059 | 1+0.0348577901475371i | 1.0006 | 0.034844 | 1-0.0779883052079654i | 1.003 | -0.077831 | 0.0656763455613002-2.99193395706683i | 9.5211 | -88.7425 | -0.000166666666666667 | 0.002749408197887i | 0.0027494 | 1.5708 | 1+0.5009081016843i | 1.1184 | 0.46437 | 1+10.1959036181546i | 10.2448 | 1.473 | -0.469819942434051+0.295955721382292i | -5.11 | 147.7918 | 0.263887897065887+0.164353453466949i | -10.148 | 31.9153 | 0.854623915701+1.42510752970397i | 4.4112 | 59.0493 | -10.148 | 31.9153
|  |  |  | 55 | 35481.3389 | 16.3709677419355 | 1+32.793141063048i | 32.8084 | 1.5403 | 1+0.035669732384368i | 1.0006 | 0.035655 | 1-0.466800324315836i | 1.1036 | -0.43674 | 0.998910610784818+0.0919312176172264i | 1.0031 | 0.091773 | -0.24502915618211-0.49162694270699i | -5.2037 | -116.4919 | 45.9520231294187 | 1+15.7366466401623i | 15.7684 | 1.5073 | 1+0.035669732384368i | 1.0006 | 0.035655 | 1-0.0798048861991639i | 1.0032 | -0.079636 | 0.0569788749555672-2.9247560300477i | 9.3234 | -88.8839 | -0.000166666666666667 | 0.00281345014181702i | 0.0028135 | 1.5708 | 1+0.512575750230201i | 1.1237 | 0.47366 | 1+10.4333967224276i | 10.4812 | 1.4752 | -0.465420275711636+0.297802393566364i | -5.1527 | 147.3866 | 0.260449217707522+0.155842878017377i | -10.3564 | 30.8947 | 0.844480222654302+1.37820920323856i | 4.1707 | 58.5026 | -10.3564 | 30.8947
|  |  |  | 56 | 36307.8055 | 16.3709677419355 | 1+33.5569914446912i | 33.5719 | 1.541 | 1+0.0365005871854536i | 1.0007 | 0.036484 | 1-0.477673500666778i | 1.1082 | -0.44563 | 0.998859269452845+0.0940725707595446i | 1.0033 | 0.093903 | -0.24567228570974-0.479765582035531i | -5.3681 | -117.1155 | 45.9520231294187 | 1+16.1032002288765i | 16.1342 | 1.5088 | 1+0.0365005871854536i | 1.0007 | 0.036484 | 1-0.0816637807973674i | 1.0033 | -0.081483 | 0.0486697766018676-2.85907927516764i | 9.1258 | -89.0248 | -0.000166666666666667 | 0.00287898381425266i | 0.002879 | 1.5708 | 1+0.524515173223615i | 1.1292 | 0.48307 | 1+10.6764217517452i | 10.7232 | 1.4774 | -0.460900720261059+0.299640217817302i | -5.1969 | 146.9713 | 0.256987596934171+0.147511005114902i | -10.5649 | 29.8558 | 0.83426320167742+1.33233511967034i | 3.9289 | 57.9466 | -10.5649 | 29.8558
|  |  |  | 57 | 37153.5229 | 16.3709677419355 | 1+34.3386341873777i | 34.3532 | 1.5417 | 1+0.0373507950810074i | 1.0007 | 0.037333 | 1-0.48879994583053i | 1.1131 | -0.45465 | 0.99880550847844+0.0962638024240774i | 1.0034 | 0.096082 | -0.246281790154425-0.468157118424718i | -5.5311 | -117.7474 | 45.9520231294187 | 1+16.4782919475032i | 16.5086 | 1.5102 | 1+0.0373507950810074i | 1.0007 | 0.037333 | 1-0.0835659746130977i | 1.0035 | -0.083372 | 0.0407318402097966-2.79487215332493i | 8.9282 | -89.165 | -0.000166666666666667 | 0.00294604396201446i | 0.002946 | 1.5708 | 1+0.536732701104651i | 1.1349 | 0.4926 | 1+10.9251075611946i | 10.9708 | 1.4795 | -0.456261296417128+0.301463399312396i | -5.2425 | 146.5462 | 0.2535010851924+0.139357028130674i | -10.7736 | 28.7989 | 0.823967297765312+1.28747115100606i | 3.6857 | 57.3812 | -10.7736 | 28.7989
|  |  |  | 58 | 38018.9396 | 16.3709677419355 | 1+35.1384837284359i | 35.1527 | 1.5423 | 1+0.0382208068625093i | 1.0007 | 0.038202 | 1-0.500185559195593i | 1.1181 | -0.4638 | 0.99874921382737+0.0985060744308574i | 1.0036 | 0.098311 | -0.246858959402448-0.456795547979801i | -5.6928 | -118.3874 | 45.9520231294187 | 1+16.8621206746364i | 16.8917 | 1.5116 | 1+0.0382208068625093i | 1.0007 | 0.038202 | 1-0.0855124762146942i | 1.0036 | -0.085305 | 0.0331486065765841-2.73210368819083i | 8.7306 | -89.3049 | -0.000166666666666667 | 0.00301466614128042i | 0.0030147 | 1.5708 | 1+0.549234811768309i | 1.1409 | 0.50226 | 1+11.1795860072839i | 11.2242 | 1.4816 | -0.451502286417878+0.303266054932161i | -5.2897 | 146.1114 | 0.249987968339352+0.131380291595749i | -10.9824 | 27.724 | 0.813587635522346+1.24360390909186i | 3.4409 | 56.8066 | -10.9824 | 27.724
|  |  |  | 59 | 38904.5145 | 16.3709677419355 | 1+35.9569641586798i | 35.9709 | 1.543 | 1+0.0391110838217219i | 1.0008 | 0.039091 | 1-0.511836377564881i | 1.1234 | -0.47307 | 0.998690266091131+0.100800575662183i | 1.0038 | 0.10059 | -0.247405015811911-0.445674991332634i | -5.853 | -119.0357 | 45.9520231294187 | 1+17.2548899213479i | 17.2838 | 1.5129 | 1+0.0391110838217219i | 1.0008 | 0.039091 | 1-0.0875043176630713i | 1.0038 | -0.087282 | 0.0259043358254569-2.67074346393895i | 8.5331 | -89.4443 | -0.000166666666666667 | 0.00308488673643831i | 0.0030849 | 1.5708 | 1+0.56202813399915i | 1.1471 | 0.51203 | 1+11.4399920178536i | 11.4836 | 1.4836 | -0.446624247235876+0.305042227260897i | -5.3384 | 145.6671 | 0.246446770939962+0.12358028045701i | -11.1914 | 26.6314 | 0.80312003019423+1.20072070543778i | 3.1947 | 56.2228 | -11.1914 | 26.6314
|  |  |  | 60 | 39810.7171 | 16.3709677419355 | 1+36.7945094472672i | 36.8081 | 1.5436 | 1+0.0400220979952731i | 1.0008 | 0.040001 | 1-0.523758578356508i | 1.1289 | -0.48247 | 0.998628540233673+0.103148522692977i | 1.0039 | 0.10293 | -0.247921116788295-0.434789691202754i | -6.0118 | -119.6922 | 45.9520231294187 | 1+17.656807939091i | 17.6851 | 1.5142 | 1+0.0400220979952731i | 1.0008 | 0.040001 | 1-0.0895425550589297i | 1.004 | -0.089304 | 0.0189839768969882-2.61076162235879i | 8.3356 | -89.5834 | -0.000166666666666667 | 0.00315674297937717i | 0.0031567 | 1.5708 | 1+0.575119450985958i | 1.1536 | 0.52192 | 1+11.7064636636174i | 11.7491 | 1.4856 | -0.441628022636333+0.306785899999476i | -5.3887 | 145.2134 | 0.242876259303137+0.115956608645762i | -11.4005 | 25.5212 | 0.792560997820643+1.15880950929505i | 2.9468 | 55.6301 | -11.4005 | 25.5212
|  |  |  | 61 | 40738.0278 | 16.3709677419355 | 1+37.6515636717966i | 37.6648 | 1.5442 | 1+0.0409543324149366i | 1.0008 | 0.040931 | 1-0.535958482879145i | 1.1346 | -0.492 | 0.998563905326176+0.105551160435836i | 1.0041 | 0.10531 | -0.248408357230862-0.42413400999539i | -6.1691 | -120.3568 | 45.9520231294187 | 1+18.0680878301191i | 18.0957 | 1.5155 | 1+0.0409543324149366i | 1.0008 | 0.040931 | 1-0.0916282691027164i | 1.0042 | -0.091373 | 0.0123731382521274-2.5521288594092i | 8.1382 | -89.7222 | -0.000166666666666667 | 0.00323027296922813i | 0.0032303 | 1.5708 | 1+0.588515703918286i | 1.1603 | 0.53193 | 1+11.979142231369i | 12.0208 | 1.4875 | -0.436514754308773+0.308491014762626i | -5.4407 | 144.7506 | 0.239275444163695+0.108509006969467i | -11.6098 | 24.3938 | 0.781907764239972+1.11785890400453i | 2.6974 | 55.0284 | -11.6098 | 24.3938
|  |  |  | 62 | 41686.9383 | 16.3709677419355 | 1+38.5285812537621i | 38.5416 | 1.5448 | 1+0.0419082813637413i | 1.0009 | 0.041884 | 1-0.548442559683655i | 1.1405 | -0.50165 | 0.998496224269335+0.108009762801093i | 1.0043 | 0.10775 | -0.248867771854997-0.413702427438176i | -6.3249 | -121.0295 | 45.9520231294187 | 1+18.4889476604741i | 18.516 | 1.5168 | 1+0.0419082813637413i | 1.0009 | 0.041884 | 1-0.093762565667625i | 1.0044 | -0.093489 | 0.00605805974627821-2.49481642126448i | 7.9408 | -89.8609 | -0.000166666666666667 | 0.00330551569256509i | 0.0033055 | 1.5708 | 1+0.602223995666758i | 1.1673 | 0.54205 | 1+12.2581722988943i | 12.2989 | 1.4894 | -0.431285891916673+0.310151489215894i | -5.4944 | 144.2789 | 0.235643582915978+0.101237310347098i | -11.8193 | 23.2494 | 0.771158272674488+1.07785804166548i | 2.4464 | 54.418 | -11.8193 | 23.2494
|  |  |  | 63 | 42657.9519 | 16.3709677419355 | 1+39.4260271994944i | 39.4387 | 1.5454 | 1+0.0428844506380466i | 1.0009 | 0.042858 | 1-0.561217427992803i | 1.1467 | -0.51141 | 0.998425353502555+0.110525633372265i | 1.0045 | 0.11025 | -0.249300337395357-0.403489538258016i | -6.4791 | -121.7103 | 45.9520231294187 | 1+18.9196105756087i | 18.946 | 1.518 | 1+0.0428844506380466i | 1.0009 | 0.042858 | 1-0.0959465763859447i | 1.0046 | -0.095654 | 0.0000255856343213967-2.43879609990123i | 7.7435 | -89.9994 | -0.000166666666666667 | 0.00338251104407592i | 0.0033825 | 1.5708 | 1+0.616251594549108i | 1.1746 | 0.55228 | 1+12.5437018116286i | 12.5835 | 1.4912 | -0.425943201909206+0.311761236489181i | -5.5498 | 143.7984 | 0.231980181304992+0.0941414444189399i | -12.0289 | 22.0881 | 0.760311189623194+1.03879659620461i | 2.1937 | 53.799 | -12.0289 | 22.0881
|  |  |  | 64 | 43651.5832 | 16.3709677419355 | 1+40.344377346713i | 40.3568 | 1.546 | 1+0.0438833578157229i | 1.001 | 0.043855 | 1-0.574289861210863i | 1.1532 | -0.5213 | 0.998351142699437+0.11310010609723i | 1.0047 | 0.11281 | -0.249706974694591-0.393490049899679i | -6.6316 | -122.399 | 45.9520231294187 | 1+19.3603049187012i | 19.3861 | 1.5192 | 1+0.0438833578157229i | 1.001 | 0.043855 | 1-0.0981814592490671i | 1.0048 | -0.097868 | -0.00573686133267228-2.38404022827172i | 7.5463 | -90.1379 | -0.000166666666666667 | 0.00346129984771514i | 0.0034613 | 1.5708 | 1+0.630605938183942i | 1.1822 | 0.56262 | 1+12.8358821610989i | 12.8748 | 1.493 | -0.420488774940953+0.313314185785036i | -5.607 | 143.3095 | 0.228284994482371+0.0872214115724901i | -12.2387 | 20.9105 | 0.749365908793507+1.00066471495852i | 1.9393 | 53.1716 | -12.2387 | 20.9105
|  |  |  | 65 | 44668.3592 | 16.3709677419355 | 1+41.2841186168219i | 41.2962 | 1.5466 | 1+0.0449055325305782i | 1.001 | 0.044875 | 1-0.587666790514965i | 1.1599 | -0.5313 | 0.998273434448918+0.115734545995506i | 1.005 | 0.11542 | -0.250088550682093-0.383698780287385i | -6.7826 | -123.0956 | 45.9520231294187 | 1+19.8112643517256i | 19.8365 | 1.5204 | 1+0.0449055325305782i | 1.001 | 0.044875 | 1-0.100468399221469i | 1.005 | -0.10013 | -0.0112413047575762-2.33052167510597i | 7.3492 | -90.2764 | -0.000166666666666667 | 0.00354192387834935i | 0.0035419 | 1.5708 | 1+0.645294637434261i | 1.1901 | 0.57306 | 1+13.1348682651941i | 13.1729 | 1.4948 | -0.414925031749808+0.314804304080631i | -5.6661 | 142.8123 | 0.224558027336988+0.0804772764370959i | -12.4487 | 19.7167 | 0.738322552810008+0.963452968915793i | 1.6831 | 52.536 | -12.4487 | 19.7167
|  |  |  | 66 | 45708.819 | 16.3709677419355 | 1+42.2457492730812i | 42.2576 | 1.5471 | 1+0.045951516753176i | 1.0011 | 0.045919 | 1-0.601355308530083i | 1.1669 | -0.54142 | 0.998192063921381+0.118430349881995i | 1.0052 | 0.11809 | -0.250445880247216-0.374110655630838i | -6.9318 | -123.8001 | 45.9520231294187 | 1+20.2727279793423i | 20.2974 | 1.5215 | 1+0.045951516753176i | 1.0011 | 0.045919 | 1-0.102808608868994i | 1.0053 | -0.10245 | -0.0164992384318885-2.27821383938157i | 7.1521 | -90.4149 | -0.000166666666666667 | 0.00362442588390676i | 0.0036244 | 1.5708 | 1+0.660325480442827i | 1.1983 | 0.5836 | 1+13.440818650304i | 13.478 | 1.4965 | -0.409254727349901+0.316225618802914i | -5.727 | 142.3072 | 0.220799534014106+0.0739091509110749i | -12.6588 | 18.5072 | 0.727181972449723+0.927152301797975i | 1.4252 | 51.8923 | -12.6588 | 18.5072
|  |  |  | 67 | 46773.5141 | 16.3709677419355 | 1+43.2297791847938i | 43.2413 | 1.5477 | 1+0.0470218650781968i | 1.0011 | 0.046987 | 1-0.615362673089667i | 1.1742 | -0.55164 | 0.998106858519027+0.121188947107604i | 1.0054 | 0.12083 | -0.25077972801113-0.364720708276828i | -7.0794 | -124.5122 | 45.9520231294187 | 1+20.744940475675i | 20.769 | 1.5226 | 1+0.0470218650781968i | 1.0011 | 0.046987 | 1-0.105203329001775i | 1.0055 | -0.10482 | -0.0215216491917791-2.22709064449788i | 6.9552 | -90.5537 | -0.000166666666666667 | 0.00370884960804277i | 0.0037088 | 1.5708 | 1+0.675706436761568i | 1.2069 | 0.59423 | 1+13.7538955353725i | 13.7902 | 1.4982 | -0.403480953405754+0.317572241337442i | -5.7897 | 141.7944 | 0.217010016542418+0.0675171787958678i | -12.8691 | 17.2822 | 0.715945743169603+0.891753978191928i | 1.1654 | 51.2407 | -12.8691 | 17.2822
|  |  |  | 68 | 47863.0092 | 16.3709677419355 | 1+44.2367300976438i | 44.248 | 1.5482 | 1+0.0481171450184898i | 1.0012 | 0.04808 | 1-0.629696311083807i | 1.1817 | -0.56197 | 0.998017637509774+0.124011800317094i | 1.0057 | 0.12362 | -0.251090810001374-0.355524074607665i | -7.2252 | -125.2319 | 45.9520231294187 | 1+21.2281522140396i | 21.2517 | 1.5237 | 1+0.0481171450184898i | 1.0012 | 0.04808 | 1-0.107653829332123i | 1.0058 | -0.10724 | -0.0263190388314136-2.1771265321885i | 6.7583 | -90.6926 | -0.000166666666666667 | 0.00379523981333338i | 0.0037952 | 1.5708 | 1+0.69144566157711i | 1.2158 | 0.60496 | 1+14.0742649179082i | 14.1097 | 1.4999 | -0.397607138665954+0.318838391212789i | -5.8545 | 141.2741 | 0.213190222495287+0.0613015201224607i | -13.0796 | 16.0423 | 0.704616158711856+0.857249530977926i | 0.90385 | 50.5815 | -13.0796 | 16.0423
|  |  |  | 69 | 48977.8819 | 16.3709677419355 | 1+45.2671359103339i | 45.2782 | 1.5487 | 1+0.0492379373059773i | 1.0012 | 0.049198 | 1-0.6443638223971i | 1.1896 | -0.5724 | 0.997924211643899+0.126900406224602i | 1.006 | 0.12649 | -0.251379795233069-0.346515992987614i | -7.3692 | -125.959 | 45.9520231294187 | 1+21.7226193996958i | 21.7456 | 1.5248 | 1+0.0492379373059773i | 1.0012 | 0.049198 | 1-0.110161409147749i | 1.006 | -0.10972 | -0.0309014451085786-2.12829645620333i | 6.5616 | -90.8318 | -0.000166666666666667 | 0.00388364230500896i | 0.0038836 | 1.5708 | 1+0.707551500034785i | 1.225 | 0.61578 | 1+14.4020966619983i | 14.4368 | 1.5015 | -0.391637047349117+0.320018420784936i | -5.9211 | 140.7467 | 0.209341141620925+0.0552623352651891i | -13.2903 | 14.7877 | 0.69319622159751+0.823630708327442i | 0.64042 | 49.9149 | -13.2903 | 14.7877
|  |  |  | 70 | 50118.7234 | 16.3709677419355 | 1+46.3215429576653i | 46.3323 | 1.5492 | 1+0.0503848361995658i | 1.0013 | 0.050342 | 1-0.659372983938194i | 1.1978 | -0.58294 | 0.997826382752615+0.129856296407217i | 1.0062 | 0.12941 | -0.25164730720055-0.337691801758381i | -7.5114 | -126.6934 | 45.9520231294187 | 1+22.2286042056907i | 22.2511 | 1.5258 | 1+0.0503848361995658i | 1.0013 | 0.050342 | 1-0.112727398000665i | 1.0063 | -0.11225 | -0.0352784618766605-2.08057587578949i | 6.3649 | -90.9714 | -0.000166666666666667 | 0.00397410395524076i | 0.0039741 | 1.5708 | 1+0.724032491663333i | 1.2346 | 0.62667 | 1+14.737564588373i | 14.7715 | 1.503 | -0.385574775392394+0.321106840230006i | -5.9898 | 140.2125 | 0.205464001386164+0.0493997689472823i | -13.5012 | 13.519 | 0.681689630347823+0.790889420572977i | 0.37509 | 49.241 | -13.5012 | 13.519
|  |  |  | 71 | 51286.1384 | 16.3709677419355 | 1+47.4005103002109i | 47.4111 | 1.5497 | 1+0.0515584498002294i | 1.0013 | 0.051513 | 1-0.674731753763206i | 1.2063 | -0.59357 | 0.997723943327727+0.132881038117038i | 1.0065 | 0.1324 | -0.251893925283128-0.329046937284834i | -7.6517 | -127.435 | 45.9520231294187 | 1+22.7463749118659i | 22.7683 | 1.5269 | 1+0.0515584498002294i | 1.0013 | 0.051513 | 1-0.115353156412124i | 1.0066 | -0.11485 | -0.0394592583760673-2.03394074899805i | 6.1684 | -91.1114 | -0.000166666666666667 | 0.00406667272799309i | 0.0040667 | 1.5708 | 1+0.740897374902664i | 1.2446 | 0.63765 | 1+15.0808465665671i | 15.114 | 1.5046 | -0.379424744492321+0.322098342639284i | -6.0606 | 139.6717 | 0.201560261389696+0.0437139342506797i | -13.7123 | 12.2367 | 0.670100763305972+0.759017687276399i | 0.10784 | 48.5602 | -13.7123 | 12.2367
|  |  |  | 72 | 52480.746 | 16.3709677419355 | 1+48.5046100207375i | 48.5149 | 1.5502 | 1+0.0527594003734338i | 1.0014 | 0.052711 | 1-0.690448275295191i | 1.2152 | -0.60429 | 0.997616676081481+0.135976235112156i | 1.0068 | 0.13547 | -0.252120186068538-0.320576932051942i | -7.7902 | -128.1836 | 45.9520231294187 | 1+23.2762060471031i | 23.2977 | 1.5279 | 1+0.0527594003734338i | 1.0014 | 0.052711 | 1-0.118040076593992i | 1.0069 | -0.1175 | -0.0434525977172955-1.98836752584153i | 5.972 | -91.2519 | -0.000166666666666667 | 0.00416139770445459i | 0.0041614 | 1.5708 | 1+0.758155091737101i | 1.2549 | 0.6487 | 1+15.4321246092294i | 15.4645 | 1.5061 | -0.373191693889971+0.322987828998461i | -6.1333 | 139.1247 | 0.197631606613216+0.0382048967495492i | -13.9235 | 10.9411 | 0.658434658968634+0.728007584843559i | -0.16134 | 47.8727 | -13.9235 | 10.9411
|  |  |  | 73 | 53703.1796 | 16.3709677419355 | 1+49.6344275275316i | 49.6445 | 1.5507 | 1+0.0539883246790694i | 1.0015 | 0.053936 | 1-0.706530881641903i | 1.2244 | -0.6151 | 0.997504353485667+0.13914352850699i | 1.0072 | 0.1386 | -0.25232658459761-0.312277412814048i | -7.9267 | -128.9389 | 45.9520231294187 | 1+23.8183785348835i | 23.8394 | 1.5288 | 1+0.0539883246790694i | 1.0015 | 0.053936 | 1-0.120789583186916i | 1.0073 | -0.12021 | -0.047266854586793-1.94383314132531i | 5.7757 | -91.3929 | -0.000166666666666667 | 0.0042583291090616i | 0.0042583 | 1.5708 | 1+0.775814792436549i | 1.2657 | 0.65982 | 1+15.7915849686278i | 15.8232 | 1.5076 | -0.366880669876237+0.323770432823464i | -6.2082 | 138.5718 | 0.19367993949255+0.0328726588924015i | -14.135 | 9.6328 | 0.646696992777235+0.69785119504929i | -0.43249 | 47.1788 | -14.135 | 9.6328
|  |  |  | 74 | 54954.0874 | 16.3709677419355 | 1+50.7905618647899i | 50.8004 | 1.5511 | 1+0.0552458743090698i | 1.0015 | 0.05519 | 1-0.722988100014101i | 1.234 | -0.62599 | 0.997386737288998+0.14238459764242i | 1.0075 | 0.1418 | -0.252513575533468-0.304144098797506i | -8.0613 | -129.7009 | 45.9520231294187 | 1+24.3731798422366i | 24.3937 | 1.5298 | 1+0.0552458743090698i | 1.0015 | 0.05519 | 1-0.123603134015684i | 1.0076 | -0.12298 | -0.0509100322058682-1.90031500837434i | 5.5796 | -91.5346 | -0.000166666666666667 | 0.00435751833612788i | 0.0043575 | 1.5708 | 1+0.793885840408067i | 1.2768 | 0.671 | 1+16.1594182354029i | 16.1903 | 1.509 | -0.360497013018964+0.324441544218632i | -6.2852 | 138.0133 | 0.189707370805401+0.027717144761599i | -14.3466 | 8.3124 | 0.634894050361728+0.668540554848965i | -0.70562 | 46.4787 | -14.3466 | 8.3124
|  |  |  | 75 | 56234.1325 | 16.3709677419355 | 1+51.9736260302416i | 51.9832 | 1.5516 | 1+0.0565327160328944i | 1.0016 | 0.056473 | 1-0.739828656246806i | 1.2439 | -0.63696 | 0.997263578011753+0.145701160976203i | 1.0079 | 0.14507 | -0.252681574258697-0.296172799957716i | -8.194 | -130.4693 | 45.9520231294187 | 1+24.9409041321592i | 24.9609 | 1.5307 | 1+0.0565327160328944i | 1.0016 | 0.056473 | 1-0.126482220862188i | 1.008 | -0.12581 | -0.0543897785719457-1.85779101067482i | 5.3837 | -91.6769 | -0.000166666666666667 | 0.00445901797709455i | 0.004459 | 1.5708 | 1+0.812377817160492i | 1.2884 | 0.68224 | 1+16.5358194396216i | 16.566 | 1.5104 | -0.354046343140466+0.324996833119631i | -6.3644 | 137.4496 | 0.185716209387699+0.0227381853409427i | -14.5584 | 6.9803 | 0.623032697275052+0.64006760785869i | -0.98075 | 45.7727 | -14.5584 | 6.9803
|  |  |  | 76 | 57543.9937 | 16.3709677419355 | 1+53.1842473001669i | 53.1936 | 1.552 | 1+0.0578495321510587i | 1.0017 | 0.057785 | 1-0.757061479425844i | 1.2542 | -0.64801 | 0.997134614416592+0.149094976994119i | 1.0082 | 0.14842 | -0.252830957903661-0.288359415291631i | -8.3246 | -131.244 | 45.9520231294187 | 1+25.5218524195847i | 25.5414 | 1.5316 | 1+0.0578495321510587i | 1.0017 | 0.057785 | 1-0.129428370256384i | 1.0083 | -0.12871 | -0.0577134020104876-1.816239495449i | 5.1878 | -91.82 | -0.000166666666666667 | 0.00456288184841476i | 0.0045629 | 1.5708 | 1+0.831300527384668i | 1.3004 | 0.69354 | 1+16.9209881541846i | 16.9505 | 1.5118 | -0.347534542101984+0.325432271483564i | -6.4457 | 136.8811 | 0.181708950706283+0.0179355044222191i | -14.7704 | 5.6371 | 0.611120345302993+0.61242415788709i | -1.2579 | 45.0611 | -14.7704 | 5.6371
|  |  |  | 77 | 58884.3655 | 16.3709677419355 | 1+54.4230675619874i | 54.4323 | 1.5524 | 1+0.0591970208568986i | 1.0018 | 0.059128 | 1-0.774695706622167i | 1.265 | -0.65912 | 0.99699957295444+0.152567845142342i | 1.0086 | 0.15185 | -0.252962066309227-0.280699931206769i | -8.4533 | -132.0246 | 45.9520231294187 | 1+26.1163327309846i | 26.1355 | 1.5325 | 1+0.0591970208568986i | 1.0018 | 0.059128 | 1-0.132443144285677i | 1.0087 | -0.13168 | -0.0608878860649882-1.77563926617997i | 4.9922 | -91.9639 | -0.000166666666666667 | 0.00466916502008787i | 0.0046692 | 1.5708 | 1+0.850664004152025i | 1.3129 | 0.70488 | 1+17.3151286006428i | 17.344 | 1.5131 | -0.340967734479782+0.325744154192471i | -6.5293 | 136.3081 | 0.177688264331615+0.0133087052795238i | -14.9825 | 4.2834 | 0.599164915481576+0.58560182489592i | -1.5371 | 44.3441 | -14.9825 | 4.2834
|  |  |  | 78 | 60255.9586 | 16.3709677419355 | 1+55.6907436546038i | 55.6997 | 1.5528 | 1+0.0605758966067621i | 1.0018 | 0.060502 | 1-0.792740687736452i | 1.2761 | -0.6703 | 0.99685816718425+0.156121606781534i | 1.009 | 0.15535 | -0.253075202927065-0.273190419947793i | -8.5799 | -132.8111 | 45.9520231294187 | 1+26.7246602676891i | 26.7434 | 1.5334 | 1+0.0605758966067621i | 1.0018 | 0.060502 | 1-0.135528141423162i | 1.0091 | -0.13471 | -0.0639199037515472-1.73596957530158i | 4.7967 | -92.1087 | -0.000166666666666667 | 0.00477792384485836i | 0.0047779 | 1.5708 | 1+0.870478514234256i | 1.3258 | 0.71626 | 1+17.7184497574779i | 17.7466 | 1.5144 | -0.334352266245624+0.325929118443801i | -6.615 | 135.7309 | 0.173656980370111+0.00885725823613395i | -15.1949 | 2.9198 | 0.587174798000836+0.559592003754782i | -1.8183 | 43.6221 | -15.1949 | 2.9198
|  |  |  | 79 | 61659.5002 | 16.3709677419355 | 1+56.9879477166599i | 56.9967 | 1.5533 | 1+0.061986890498823i | 1.0019 | 0.061908 | 1-0.811205990456536i | 1.2877 | -0.68154 | 0.996710097165425+0.159758146163155i | 1.0094 | 0.15893 | -0.253170635660704-0.265827038081752i | -8.7044 | -133.603 | 45.9520231294187 | 1+27.3471575730101i | 27.3654 | 1.5342 | 1+0.061986890498823i | 1.0019 | 0.061908 | 1-0.138684997375156i | 1.0096 | -0.13781 | -0.0668158312035781-1.69721011686799i | 4.6014 | -92.2545 | -0.000166666666666667 | 0.00488921598809466i | 0.0048892 | 1.5708 | 1+0.890754563546875i | 1.3392 | 0.72768 | 1+18.1311654709057i | 18.1587 | 1.5157 | -0.327694681591844+0.325984161412764i | -6.703 | 135.1499 | 0.169618074931158+0.00458048924251171i | -15.4074 | 1.5469 | 0.575158809220022+0.534385826137517i | -2.1015 | 42.8955 | -15.4074 | 1.5469
|  |  |  | 80 | 63095.7344 | 16.3709677419355 | 1+58.31536754292i | 58.3239 | 1.5536 | 1+0.06343075066072i | 1.002 | 0.063346 | 1-0.83010140533034i | 1.2996 | -0.69283 | 0.996555048821603+0.163479391428521i | 1.0099 | 0.1626 | -0.253248597650434-0.258606025043041i | -8.8269 | -134.4003 | 45.9520231294187 | 1+27.9841547032588i | 28.002 | 1.5351 | 1+0.06343075066072i | 1.002 | 0.063346 | 1-0.141915385948472i | 1.01 | -0.14097 | -0.0695817607313519-1.65934101921548i | 4.4063 | -92.4012 | -0.000166666666666667 | 0.00500310045836429i | 0.0050031 | 1.5708 | 1+0.911502902719618i | 1.3531 | 0.73913 | 1+18.5534945682606i | 18.5804 | 1.517 | -0.321001698067167+0.325906655986234i | -6.7932 | 134.5656 | 0.165574654718588+0.000477569575760284i | -15.6201 | 0.16526 | 0.563126146062574+0.509974125883084i | -2.3869 | 42.1644 | -15.6201 | 0.16526
|  |  |  | 81 | 64565.4229 | 16.3709677419355 | 1+59.6737069489467i | 59.6821 | 1.554 | 1+0.0649082426462227i | 1.0021 | 0.064817 | 1-0.849436950956945i | 1.3121 | -0.70417 | 0.996392693274459+0.167287315631128i | 1.0103 | 0.16634 | -0.253309288005269-0.251523701739233i | -8.9473 | -135.2027 | 45.9520231294187 | 1+28.6359894027452i | 28.6534 | 1.5359 | 1+0.0649082426462227i | 1.0021 | 0.064817 | 1-0.14522101993789i | 1.0105 | -0.14421 | -0.0722235133201848-1.62234283762871i | 4.2115 | -92.549 | -0.000166666666666667 | 0.00511963763872082i | 0.0051196 | 1.5708 | 1+0.932734532796553i | 1.3675 | 0.75061 | 1+18.9856609740201i | 19.012 | 1.5182 | -0.314280180213874+0.325694364386367i | -6.8857 | 133.9782 | 0.16152994085021-0.00345249323937243i | -15.833 | -1.2244 | 0.551086338100204+0.486347408114071i | -2.6742 | 41.4292 | -15.833 | -1.2244
|  |  |  | 82 | 66069.3448 | 16.3709677419355 | 1+61.0636861442725i | 61.0719 | 1.5544 | 1+0.0664201498411386i | 1.0022 | 0.066323 | 1-0.869222879298573i | 1.325 | -0.71555 | 0.99622268614611+0.171183937782792i | 1.0108 | 0.17017 | -0.253352872485055-0.244576469218832i | -9.0656 | -136.0098 | 45.9520231294187 | 1+29.3030072828552i | 29.3201 | 1.5367 | 1+0.0664201498411386i | 1.0022 | 0.066323 | 1-0.148603652034307i | 1.011 | -0.14752 | -0.0747466505902472-1.58619654702207i | 4.0168 | -92.698 | -0.000166666666666667 | 0.0052388893187198i | 0.0052389 | 1.5708 | 1+0.954460711068977i | 1.3824 | 0.7621 | 1+19.427893828533i | 19.4536 | 1.5194 | -0.307537111918744+0.325345449523776i | -6.9804 | 133.3882 | 0.15748725202131-0.00721086319994693i | -16.046 | -2.6216 | 0.539049197672081+0.463495822369971i | -2.9636 | 40.6902 | -16.046 | -2.6216
|  |  |  | 83 | 67608.2975 | 16.3709677419355 | 1+62.4860421142655i | 62.494 | 1.5548 | 1+0.0679672738786747i | 1.0023 | 0.067863 | 1-0.889469681116329i | 1.3383 | -0.72697 | 0.996044666828644+0.175171323924156i | 1.0113 | 0.17409 | -0.25337948413599-0.23776080740214i | -9.1818 | -136.8214 | 45.9520231294187 | 1+29.9855620052976i | 30.0022 | 1.5375 | 1+0.0679672738786747i | 1.0023 | 0.067863 | 1-0.152065075754034i | 1.0115 | -0.15091 | -0.0771564862401047-1.55088353464623i | 3.8223 | -92.8481 | -0.000166666666666667 | 0.00536091872718046i | 0.0053609 | 1.5708 | 1+0.976692957044189i | 1.3978 | 0.77361 | 1+19.8804276095123i | 19.9056 | 1.5205 | -0.300779567709427+0.324858483944696i | -7.0774 | 132.7959 | 0.153449987138987-0.0107988822104469i | -16.2592 | -4.0255 | 0.527024768417243+0.441409139972101i | -3.2551 | 39.9478 | -16.2592 | -4.0255
|  |  |  | 84 | 69183.0971 | 16.3709677419355 | 1+63.9415290108877i | 63.9493 | 1.5552 | 1+0.0695504350644744i | 1.0024 | 0.069439 | 1-0.910188091532534i | 1.3522 | -0.73842 | 0.99585825771922+0.17925158822013i | 1.0119 | 0.17809 | -0.253389223882699-0.231073273876359i | -9.2959 | -137.6374 | 45.9520231294187 | 1+30.684015469621i | 30.7003 | 1.5382 | 1+0.0695504350644744i | 1.0024 | 0.069439 | 1-0.155607126389745i | 1.012 | -0.15437 | -0.0794580969953252-1.51638559282888i | 3.6281 | -92.9995 | -0.000166666666666667 | 0.00548579056571042i | 0.0054858 | 1.5708 | 1+0.999443058553284i | 1.4138 | 0.78512 | 1+20.3435022563587i | 20.3681 | 1.5217 | -0.294014683243747+0.324232456263779i | -7.1767 | 132.2018 | 0.149421607563095-0.0142180750254068i | -16.4726 | -5.4356 | 0.515023272625146+0.420076735792125i | -3.5486 | 39.2023 | -16.4726 | -5.4356
|  |  |  | 85 | 70794.5784 | 16.3709677419355 | 1+65.4309185525579i | 65.4386 | 1.5555 | 1+0.0711704728115542i | 1.0025 | 0.071051 | 1-0.931389095722635i | 1.3666 | -0.74989 | 0.995663063419126+0.183426894080854i | 1.0124 | 0.18218 | -0.253382161080217-0.22451050275606i | -9.4079 | -138.4573 | 45.9520231294187 | 1+31.3987380050974i | 31.4147 | 1.539 | 1+0.0711704728115542i | 1.0025 | 0.071051 | 1-0.159231681983571i | 1.0126 | -0.15791 | -0.0816563330826551-1.48268491175784i | 3.4341 | -93.1523 | -0.000166666666666667 | 0.00561357104301134i | 0.0056136 | 1.5708 | 1+1.02272307800122i | 1.4304 | 0.79663 | 1+20.8173632973796i | 20.8414 | 1.5228 | -0.287249625251749+0.323466775003312i | -7.2783 | 131.6062 | 0.145405619096646-0.0174701527062275i | -16.6861 | -6.8511 | 0.503055057829803+0.399487574548019i | -3.8441 | 38.4539 | -16.6861 | -6.8511
|  |  |  | 86 | 72443.596 | 16.3709677419355 | 1+66.9550004333254i | 66.9625 | 1.5559 | 1+0.0728282460853715i | 1.0026 | 0.0727 | 1-0.953083934739683i | 1.3814 | -0.76138 | 0.99545866989508+0.187699455308763i | 1.013 | 0.18637 | -0.253358334029203-0.218069203610232i | -9.5177 | -139.2809 | 45.9520231294187 | 1+32.1301085670756i | 32.1457 | 1.5397 | 1+0.0728282460853715i | 1.0026 | 0.0727 | 1-0.162940664322866i | 1.0132 | -0.16152 | -0.0837558282495392-1.44976407231417i | 3.2404 | -93.3064 | -0.000166666666666667 | 0.00574432790998368i | 0.0057443 | 1.5708 | 1+1.04654535876245i | 1.4475 | 0.80814 | 1+21.3022619799711i | 21.3257 | 1.5239 | -0.280491561198642+0.322561269790356i | -7.3821 | 131.0094 | 0.141405553873226-0.0205570145664504i | -16.8998 | -8.2715 | 0.491130543087295+0.379630201700588i | -4.1417 | 37.703 | -16.8998 | -8.2715
|  |  |  | 87 | 74131.0241 | 16.3709677419355 | 1+68.5145827415768i | 68.5219 | 1.5562 | 1+0.074524633859259i | 1.0028 | 0.074387 | 1-0.975284111474486i | 1.3968 | -0.77289 | 0.995244643601016+0.192071537272372i | 1.0136 | 0.19065 | -0.253317750457817-0.211746160457008i | -9.6255 | -140.108 | 45.9520231294187 | 1+32.8785149379083i | 32.8937 | 1.5404 | 1+0.074524633859259i | 1.0028 | 0.074387 | 1-0.16673603995916i | 1.0138 | -0.16522 | -0.0857610093479588-1.41760603896191i | 3.047 | -93.462 | -0.000166666666666667 | 0.00587813049564905i | 0.0058781 | 1.5708 | 1+1.07092253172557i | 1.4652 | 0.81963 | 1+21.7984554038332i | 21.8214 | 1.525 | -0.273747628941156+0.321516189894996i | -7.4882 | 130.412 | 0.137424952291567-0.0234807485974692i | -17.1137 | -9.6961 | 0.479260165383775+0.360492738971382i | -4.4413 | 36.95 | -17.1137 | -9.6961
|  |  |  | 88 | 75857.7575 | 16.3709677419355 | 1+70.1104923884953i | 70.1176 | 1.5565 | 1+0.0762605355804686i | 1.0029 | 0.076113 | 1-0.998001396754602i | 1.4128 | -0.7844 | 0.995020530558467+0.196545458107409i | 1.0142 | 0.19502 | -0.253260387973826-0.205538230827259i | -9.7311 | -140.9383 | 45.9520231294187 | 1+33.6443539325596i | 33.6592 | 1.5411 | 1+0.0762605355804686i | 1.0029 | 0.076113 | 1-0.170619821250852i | 1.0145 | -0.16899 | -0.0876761055008864-1.38619415270063i | 2.8538 | -93.6191 | -0.000166666666666667 | 0.00601504974390947i | 0.006015 | 1.5708 | 1+1.09586752199033i | 1.4836 | 0.83111 | 1+22.306206657287i | 22.3286 | 1.526 | -0.267024906649839+0.320332200124752i | -7.5966 | 129.8142 | 0.133467345147458-0.0262436303844821i | -17.3278 | -11.1241 | 0.467454326621455+0.34206288444997i | -4.7428 | 36.1951 | -17.3278 | -11.1241
|  |  |  | 89 | 77624.7117 | 16.3709677419355 | 1+71.7435755465003i | 71.7505 | 1.5569 | 1+0.0780368716470706i | 1.003 | 0.077879 | 1-1.02124783558539i | 1.4293 | -0.79591 | 0.994785855393624+0.201123589945922i | 1.0149 | 0.19949 | -0.253186194490575-0.199442344898184i | -9.8347 | -141.7714 | 45.9520231294187 | 1+34.4280316090016i | 34.4426 | 1.5418 | 1+0.0780368716470706i | 1.003 | 0.077879 | 1-0.174594067430191i | 1.0151 | -0.17285 | -0.0895051568689105-1.35551212408626i | 2.661 | -93.7778 | -0.000166666666666667 | 0.00615515825116269i | 0.0061552 | 1.5708 | 1+1.12139355572078i | 1.5025 | 0.84256 | 1+22.8257849567681i | 22.8477 | 1.527 | -0.260330383265822+0.319010374121959i | -7.7073 | 129.2164 | 0.129536236111077-0.0288481205401749i | -17.542 | -12.5551 | 0.45572334162356+0.324327917206249i | -5.0463 | 35.4386 | -17.542 | -12.5551
|  |  |  | 90 | 79432.8235 | 16.3709677419355 | 1+73.4146980978988i | 73.4215 | 1.5572 | 1+0.0798545838959602i | 1.0032 | 0.079685 | 1-1.04503575353642i | 1.4464 | -0.80742 | 0.994540120328998+0.20580836017401i | 1.0156 | 0.20406 | -0.253095088630613-0.193455504698i | -9.9361 | -142.6072 | 45.9520231294187 | 1+35.2299634835118i | 35.2442 | 1.5424 | 1+0.0798545838959602i | 1.0032 | 0.079685 | 1-0.178660885695109i | 1.0158 | -0.1768 | -0.0912520230339199-1.32554402632523i | 2.4684 | -93.9381 | -0.000166666666666667 | 0.00629853030479386i | 0.0062985 | 1.5708 | 1+1.14751416715788i | 1.5221 | 0.85398 | 1+23.3574657895683i | 23.3789 | 1.528 | -0.253670929752324+0.317552185141609i | -7.8202 | 128.619 | 0.125635084693197-0.0312968607008136i | -17.7563 | -13.9882 | 0.444077387585778+0.307274706272546i | -5.3518 | 34.6809 | -17.7563 | -13.9882
|  |  |  | 91 | 81283.0516 | 16.3709677419355 | 1+75.124746093987i | 75.1314 | 1.5575 | 1+0.0817146361022315i | 1.0033 | 0.081533 | 1-1.06937776327665i | 1.4641 | -0.81891 | 0.994282804127571+0.210602252718858i | 1.0163 | 0.20873 | -0.25298696011091-0.187574783382812i | -10.0355 | -143.4453 | 45.9520231294187 | 1+36.0505747509844i | 36.0644 | 1.5431 | 1+0.0817146361022315i | 1.0033 | 0.081533 | 1-0.182822432326477i | 1.0166 | -0.18083 | -0.0929203910160506-1.29627428844625i | 2.2762 | -94.1001 | -0.000166666666666667 | 0.00644524192256352i | 0.0064452 | 1.5708 | 1+1.17424320579554i | 1.5424 | 0.86537 | 1+23.9015310599027i | 23.9224 | 1.529 | -0.247053271389104+0.315959494416492i | -7.9354 | 128.0224 | 0.121767289837101-0.0335926681457821i | -17.9708 | -15.4229 | 0.432526455381845+0.290889723811815i | -5.6592 | 33.9223 | -17.9708 | -15.4229
|  |  |  | 92 | 83176.3771 | 16.3709677419355 | 1+76.8746262248479i | 76.8811 | 1.5578 | 1+0.0836180144901854i | 1.0035 | 0.083424 | 1-1.09428677126186i | 1.4824 | -0.83039 | 0.994013360987181+0.215507809365748i | 1.0171 | 0.2135 | -0.252861670113766-0.181797324586677i | -10.1328 | -144.2854 | 45.9520231294187 | 1+36.8903005103758i | 36.9039 | 1.5437 | 1+0.0836180144901854i | 1.0035 | 0.083424 | 1-0.187080913831407i | 1.0173 | -0.18494 | -0.0945137829395096-1.26768768855359i | 2.0843 | -94.2639 | -0.000166666666666667 | 0.00659537089291338i | 0.0065954 | 1.5708 | 1+1.20159484372386i | 1.5633 | 0.87671 | 1+24.4582692383792i | 24.4787 | 1.5299 | -0.240483961342304+0.314234537243681i | -8.0528 | 127.4269 | 0.117936174264223-0.0357385291168269i | -18.1855 | -16.8585 | 0.421080303104889+0.27515906224309i | -5.9684 | 33.163 | -18.1855 | -16.8585
|  |  |  | 93 | 85113.8038 | 16.3709677419355 | 1+78.6652663000891i | 78.6716 | 1.5581 | 1+0.0855657282562373i | 1.0037 | 0.085358 | 1-1.1197759845778i | 1.5013 | -0.84184 | 0.993731219382802+0.220527631105747i | 1.0179 | 0.21838 | -0.25271905164766-0.17612034184583i | -10.228 | -145.1273 | 45.9520231294187 | 1+37.7495859953987i | 37.7628 | 1.5443 | 1+0.0855657282562373i | 1.0037 | 0.085358 | 1-0.191438588113158i | 1.0182 | -0.18915 | -0.0960355633621837-1.23976934716561i | 1.8928 | -94.4294 | -0.000166666666666667 | 0.00674899681621072i | 0.006749 | 1.5708 | 1+1.22958358314332i | 1.5849 | 0.88801 | 1+25.0279755149494i | 25.0479 | 1.5309 | -0.233969355723202+0.312379906951222i | -8.1723 | 126.8328 | 0.114144969690999-0.0377375909270782i | -18.4004 | -18.2945 | 0.409748412194935+0.260068455054625i | -6.2795 | 32.4034 | -18.4004 | -18.2945
|  |  |  | 94 | 87096.359 | 16.3709677419355 | 1+80.4976157407806i | 80.5038 | 1.5584 | 1+0.087558810104007i | 1.0038 | 0.087336 | 1-1.14585891794274i | 1.5209 | -0.85327 | 0.993435780854263+0.225664379514786i | 1.0187 | 0.22337 | -0.252558909902517-0.170541118097933i | -10.3212 | -145.9707 | 45.9520231294187 | 1+38.6288868105912i | 38.6418 | 1.5449 | 1+0.087558810104007i | 1.0038 | 0.087336 | 1-0.195897765668317i | 1.019 | -0.19345 | -0.0974889462834433-1.2125047206413i | 1.7017 | -94.5969 | -0.000166666666666667 | 0.00690620114695355i | 0.0069062 | 1.5708 | 1+1.25822426405402i | 1.6072 | 0.89925 | 1+25.610951955422i | 25.6305 | 1.5318 | -0.227515590327499+0.310398536925686i | -8.2941 | 126.2406 | 0.11039680302221-0.0395931529621245i | -18.6154 | -19.7301 | 0.398539946466631+0.245603300998777i | -6.5925 | 31.6438 | -18.6154 | -19.7301
|  |  |  | 95 | 89125.0938 | 16.3709677419355 | 1+82.3726460828497i | 82.3787 | 1.5587 | 1+0.0895983167918717i | 1.004 | 0.08936 | 1-1.17254940087322i | 1.5411 | -0.86465 | 0.993126418736837+0.230920778164865i | 1.0196 | 0.22846 | -0.252381022604066-0.165057005257119i | -10.4125 | -146.8153 | 45.9520231294187 | 1+39.5286691728845i | 39.5413 | 1.5455 | 1+0.0895983167918717i | 1.004 | 0.08936 | 1-0.200460810811846i | 1.0199 | -0.19784 | -0.0988770018438757-1.18587959469765i | 1.5109 | -94.7662 | -0.000166666666666667 | 0.00706706723695888i | 0.0070671 | 1.5708 | 1+1.28753207212408i | 1.6303 | 0.91044 | 1+26.2075076616224i | 26.2266 | 1.5327 | -0.221128559222575+0.308293680899806i | -8.4181 | 125.6506 | 0.106694683612573-0.0413086566857649i | -18.8306 | -21.1648 | 0.387463714311293+0.231748691332157i | -6.9072 | 30.8844 | -18.8306 | -21.1648
|  |  |  | 96 | 91201.0839 | 16.3709677419355 | 1+84.2913514922028i | 84.2973 | 1.5589 | 1+0.0916853296932733i | 1.0042 | 0.09143 | 1-1.19986158501656i | 1.5619 | -0.876 | 0.992802476831994+0.236299614068125i | 1.0205 | 0.23367 | -0.252185140372148-0.159665423865461i | -10.5017 | -147.661 | 45.9520231294187 | 1+40.4494101587969i | 40.4618 | 1.5461 | 1+0.0916853296932733i | 1.0042 | 0.09143 | 1-0.20513014293068i | 1.0208 | -0.20232 | -0.100202662730206-1.15988007802021i | 1.3206 | -94.9376 | -0.000166666666666667 | 0.00723168037955693i | 0.0072317 | 1.5708 | 1+1.31752254674129i | 1.654 | 0.92156 | 1+26.8179589352824i | 26.8366 | 1.5335 | -0.214813895324199+0.306068891714571i | -8.5442 | 125.063 | 0.10304149167386-0.0428876747714579i | -19.0459 | -22.5979 | 0.376528134304388+0.218489439739774i | -7.2237 | 30.1255 | -19.0459 | -22.5979
|  |  |  | 97 | 93325.4301 | 16.3709677419355 | 1+86.2547492918451i | 86.2605 | 1.5592 | 1+0.0938209553700771i | 1.0044 | 0.093547 | 1-1.22780995165432i | 1.5835 | -0.8873 | 0.992463268015523+0.241803739154559i | 1.0215 | 0.23898 | -0.251970987088102-0.15436386282137i | -10.589 | -148.5073 | 45.9520231294187 | 1+41.3915979573869i | 41.4037 | 1.5466 | 1+0.0938209553700771i | 1.0044 | 0.093547 | 1-0.209908237766514i | 1.0218 | -0.2069 | -0.101468730298056-1.13449259596876i | 1.1306 | -95.1109 | -0.000166666666666667 | 0.00740012785481483i | 0.0074001 | 1.5708 | 1+1.34821158925226i | 1.6786 | 0.93261 | 1+27.4426294457475i | 27.4608 | 1.5344 | -0.20857695307678+0.303727998781402i | -8.6724 | 124.4783 | 0.0994399678894866-0.0443338994868003i | -19.2614 | -24.029 | 0.365741204404047+0.205810114563012i | -7.5418 | 29.3674 | -19.2614 | -24.029
|  |  |  | 98 | 95499.2586 | 16.3709677419355 | 1+88.2638805012785i | 88.2695 | 1.5595 | 1+0.0960063261592854i | 1.0046 | 0.095713 | 1-1.25640931938044i | 1.6058 | -0.89855 | 0.992108072780046+0.247436071784144i | 1.0225 | 0.24442 | -0.251738260276586-0.149149879185205i | -10.6744 | -149.3541 | 45.9520231294187 | 1+42.3557321290964i | 42.3675 | 1.5472 | 1+0.0960063261592854i | 1.0046 | 0.095713 | 1-0.214797628728476i | 1.0228 | -0.21158 | -0.102677880424734-1.1097038843798i | 0.94117 | -95.2864 | -0.000166666666666667 | 0.00757249897581364i | 0.0075725 | 1.5708 | 1+1.37961547139354i | 1.7039 | 0.94359 | 1+28.0818504015909i | 28.0996 | 1.5352 | -0.202422793323265+0.301275084477821i | -8.8028 | 123.8966 | 0.0958927042829051-0.0456511304626314i | -19.4771 | -25.4575 | 0.355110474879977+0.193695072938871i | -7.8616 | 28.6103 | -19.4771 | -25.4575
|  |  |  | 99 | 97723.7221 | 16.3709677419355 | 1+90.3198103884641i | 90.3253 | 1.5597 | 1+0.0982426007734171i | 1.0048 | 0.097928 | 1-1.28567485195824i | 1.6288 | -0.90974 | 0.991736137708846+0.253199598294192i | 1.0235 | 0.24997 | -0.25148663150742-0.144021098062204i | -10.7578 | -150.2011 | 45.9520231294187 | 1+43.3423238706251i | 43.3539 | 1.5477 | 1+0.0982426007734171i | 1.0048 | 0.097928 | 1-0.219800908236373i | 1.0239 | -0.21636 | -0.103832669103687-1.0855009834673i | 0.75216 | -95.464 | -0.000166666666666667 | 0.00774888513600328i | 0.0077489 | 1.5708 | 1+1.41175084391911i | 1.73 | 0.95449 | 1+28.7359607262245i | 28.7534 | 1.536 | -0.196356170422497+0.298714459713777i | -8.9352 | 123.3184 | 0.0924021363702868-0.0468432619804394i | -19.693 | -26.8827 | 0.344643025065154+0.182128496451546i | -8.183 | 27.8545 | -19.693 | -26.8827
|  |  |  | 100 | 100000 | 16.3709677419355 | 1+92.4236290346417i | 92.429 | 1.56 | 1+0.100530964914873i | 1.005 | 0.10019 | 1-1.31562206636046i | 1.6525 | -0.92086 | 0.991346673877772+0.259097374582748i | 1.0246 | 0.25564 | -0.251215746823324-0.138975212562579i | -10.8395 | -151.0482 | 45.9520231294187 | 1+44.3518962859735i | 44.3632 | 1.5483 | 1+0.100530964914873i | 1.005 | 0.10019 | 1-0.224920729095225i | 1.025 | -0.22124 | -0.10493553779182-1.06187123182282i | 0.56364 | -95.6437 | -0.000166666666666667 | 0.00792937985766064i | 0.0079294 | 1.5708 | 1+1.44463474542887i | 1.757 | 0.96531 | 1+29.4053072376004i | 29.4223 | 1.5368 | -0.190381521644037+0.296050638906139i | -9.0696 | 122.7439 | 0.0889705366124355-0.0479142699118606i | -19.9091 | -28.3043 | 0.334345443976537+0.171094427897229i | -8.506 | 27.1002 | -19.9091 | -28.3043
|  |  |  | 1 | 102329.2992 | 16.3709677419355 | 1+94.5764519123048i | 94.5817 | 1.5602 | 1+0.102872631904612i | 1.0053 | 0.10251 | 1-1.34626684099658i | 1.677 | -0.93192 | 0.99093885518182+0.265132527728868i | 1.0258 | 0.26143 | -0.250925227199675-0.134009983838333i | -10.9193 | -151.895 | 45.9520231294187 | 1+45.3849846637994i | 45.396 | 1.5488 | 1+0.102872631904612i | 1.0053 | 0.10251 | 1-0.230159805901822i | 1.0261 | -0.22622 | -0.10598881852039-1.03880226051602i | 0.37563 | -95.8257 | -0.000166666666666667 | 0.0081140788414763i | 0.0081141 | 1.5708 | 1+1.47828461140265i | 1.7847 | 0.97604 | 1+30.0902448320991i | 30.1069 | 1.5376 | -0.184502958843339+0.293288314595619i | -9.206 | 122.1733 | 0.085600009165708-0.048868198442195i | -20.1254 | -29.7216 | 0.324223814806184+0.160576808768529i | -8.8304 | 26.3476 | -20.1254 | -29.7216
|  |  |  | 2 | 104712.8548 | 16.3709677419355 | 1+96.7794204766393i | 96.7846 | 1.5605 | 1+0.105268843325467i | 1.0055 | 0.10488 | 1-1.37762542413175i | 1.7023 | -0.94291 | 0.99051181658286+0.271308257650633i | 1.027 | 0.26735 | -0.250614669042651-0.12912324119606i | -10.9974 | -152.7413 | 45.9520231294187 | 1+46.4421367612355i | 46.4529 | 1.5493 | 1+0.105268843325467i | 1.0055 | 0.10488 | 1-0.235520916484033i | 1.0274 | -0.23131 | -0.106994738779734-1.01628198729609i | 0.18816 | -96.01 | -0.000166666666666667 | 0.00830308001729623i | 0.0083031 | 1.5708 | 1+1.51271828344481i | 1.8134 | 0.98668 | 1+30.7911366726992i | 30.8074 | 1.5383 | -0.178724262394375+0.290432331933877i | -9.3445 | 121.607 | 0.0822924859172904-0.0497091467061572i | -20.3418 | -31.1343 | 0.314283703241285+0.150559517075729i | -9.1563 | 25.597 | -20.3418 | -31.1343
|  |  |  | 3 | 107151.9305 | 16.3709677419355 | 1+99.0337027707377i | 99.0388 | 1.5607 | 1+0.107720869680452i | 1.0058 | 0.10731 | 1-1.40971444250183i | 1.7284 | -0.95381 | 0.99006465227477+0.277627838801795i | 1.0283 | 0.27339 | -0.250283644732426-0.124312882284598i | -11.0737 | -153.587 | 45.9520231294187 | 1+47.5239130943167i | 47.5344 | 1.5498 | 1+0.107720869680452i | 1.0058 | 0.10731 | 1-0.241006903373652i | 1.0286 | -0.2365 | -0.107955426187688-0.994298610894785i | 0.0012337 | -96.1966 | -0.000166666666666667 | 0.00849648359604561i | 0.0084965 | 1.5708 | 1+1.54795401874405i | 1.8429 | 0.99723 | 1+31.508354381532i | 31.5242 | 1.5391 | -0.173048877332754+0.287487663259262i | -9.4848 | 121.0452 | 0.079049723776719-0.050441255458788i | -20.5585 | -32.5418 | 0.30453014953183+0.141026405138003i | -9.4836 | 24.8486 | -20.5585 | -32.5418
|  |  |  | 4 | 109647.8196 | 16.3709677419355 | 1+101.340494044911i | 101.3454 | 1.5609 | 1+0.110230011066394i | 1.0061 | 0.10979 | 1-1.44255091012909i | 1.7553 | -0.96464 | 0.989596413762099+0.284094621907927i | 1.0296 | 0.27956 | -0.249931703218305-0.119576873355991i | -11.1484 | -154.4318 | 45.9520231294187 | 1+48.6308872351739i | 48.6412 | 1.5502 | 1+0.110230011066394i | 1.0061 | 0.10979 | 1-0.246620675313543i | 1.03 | -0.2418 | -0.108872912951112-0.972840605431318i | -0.18511 | -96.3855 | -0.000166666666666667 | 0.00869439212286186i | 0.0086944 | 1.5708 | 1+1.58401049975362i | 1.8733 | 1.0077 | 1+32.2422782369203i | 32.2578 | 1.5398 | -0.167479911640189+0.284459382967574i | -9.6271 | 120.4881 | 0.0758733031831206-0.0510686938976424i | -20.7755 | -33.9437 | 0.294967664187856+0.131961336997669i | -9.8122 | 24.1026 | -20.7755 | -33.9437
|  |  |  | 5 | 112201.8454 | 16.3709677419355 | 1+103.701017390427i | 103.7058 | 1.5612 | 1+0.112797597863271i | 1.0063 | 0.11232 | 1-1.47615223734332i | 1.783 | -0.97537 | 0.989106107848185+0.290712035743032i | 1.0309 | 0.28586 | -0.249558370672976-0.114913249597799i | -11.2214 | -155.2755 | 45.9520231294187 | 1+49.763646116149i | 49.7737 | 1.5507 | 1+0.112797597863271i | 1.0063 | 0.11232 | 1-0.252365208799896i | 1.0314 | -0.2472 | -0.109749140129545-0.951896714919192i | -0.37085 | -96.5769 | -0.000166666666666667 | 0.00889691053146553i | 0.0088969 | 1.5708 | 1+1.62090684409701i | 1.9046 | 1.018 | 1+32.9932973750068i | 33.0084 | 1.5405 | -0.162020136581414+0.281352642870052i | -9.7712 | 119.936 | 0.0727646277765974-0.0515956467443364i | -20.9926 | -35.3395 | 0.285600227155317+0.123348225134444i | -10.142 | 23.3591 | -20.9926 | -35.3395
|  |  |  | 6 | 114815.3621 | 16.3709677419355 | 1+106.116524388008i | 106.1212 | 1.5614 | 1+0.115424991439588i | 1.0066 | 0.11492 | 1-1.51053624001297i | 1.8116 | -0.98602 | 0.988592694528446+0.297483588947516i | 1.0324 | 0.2923 | -0.249163151213228-0.110320115534232i | -11.2929 | -156.118 | 45.9520231294187 | 1+50.9227903409945i | 50.9326 | 1.5512 | 1+0.115424991439588i | 1.0066 | 0.11492 | 1-0.258243549660402i | 1.0328 | -0.25272 | -0.110585961709654-0.931455947875111i | -0.55597 | -96.7707 | -0.000166666666666667 | 0.00910414619979749i | 0.0091041 | 1.5708 | 1+1.65866261470438i | 1.9368 | 1.0283 | 1+33.7618099960794i | 33.7766 | 1.5412 | -0.156671988987131+0.278172648214759i | -9.9171 | 119.389 | 0.0697249251723932-0.0520263016844799i | -21.21 | -36.729 | 0.276431290290914+0.115171066183337i | -10.4731 | 22.6183 | -21.21 | -36.729
|  |  |  | 7 | 117489.7555 | 16.3709677419355 | 1+108.588295771439i | 108.5929 | 1.5616 | 1+0.118113584874196i | 1.007 | 0.11757 | 1-1.5457211489914i | 1.841 | -0.99657 | 0.988055084784399+0.304412871888522i | 1.0339 | 0.29886 | -0.248745527694774-0.105795645493055i | -11.3628 | -156.9591 | 45.9520231294187 | 1+52.1089345033219i | 52.1185 | 1.5516 | 1+0.118113584874196i | 1.007 | 0.11757 | 1-0.264258814669197i | 1.0343 | -0.25835 | -0.111385148498754-0.911507572029734i | -0.74042 | -96.9669 | -0.000166666666666667 | 0.00931620900695225i | 0.0093162 | 1.5708 | 1+1.69729783018507i | 1.97 | 1.0384 | 1+34.5482235757024i | 34.5627 | 1.5419 | -0.151437575361935+0.274924634530079i | -10.0649 | 118.8474 | 0.0667552487682736-0.0523648372551583i | -21.4277 | -38.1117 | 0.267463782931655+0.107413975389129i | -10.8053 | 21.8805 | -21.4277 | -38.1117
|  |  |  | 8 | 120226.4435 | 16.3709677419355 | 1+111.117642106623i | 111.1221 | 1.5618 | 1+0.120864803694923i | 1.0073 | 0.12028 | 1-1.58172561978305i | 1.8713 | -1.007 | 0.987492138273697+0.311503558563584i | 1.0355 | 0.30557 | -0.248304962588925-0.101338084134594i | -11.4312 | -157.7987 | 45.9520231294187 | 1+53.3227075124661i | 53.3321 | 1.552 | 1+0.120864803694923i | 1.0073 | 0.12028 | 1-0.270414193199407i | 1.0359 | -0.2641 | -0.112148391845301-0.892041109140083i | -0.9242 | -97.1657 | -0.000166666666666667 | 0.00953321139143708i | 0.0095332 | 1.5708 | 1+1.73683297544171i | 2.0041 | 1.0484 | 1+35.352955080765i | 35.3671 | 1.5425 | -0.146318677683904+0.271613845430579i | -10.2144 | 118.3114 | 0.0638564805087274-0.05261541125868i | -21.6456 | -39.4873 | 0.258700120334878+0.100061219561102i | -11.1386 | 21.1457 | -21.6456 | -39.4873
|  |  |  | 9 | 123026.8771 | 16.3709677419355 | 1+113.705904486468i | 113.7103 | 1.562 | 1+0.123680106634404i | 1.0076 | 0.12306 | 1-1.61856874243493i | 1.9026 | -1.0174 | 0.986902660911315+0.318759408548633i | 1.0371 | 0.31241 | -0.247840898949094-0.0969457470384523i | -11.4982 | -158.6365 | 45.9520231294187 | 1+54.5647529269428i | 54.5739 | 1.5525 | 1+0.123680106634404i | 1.0076 | 0.12306 | 1-0.276712948914207i | 1.0376 | -0.26996 | -0.112877307193996-0.87304632990316i | -1.1073 | -97.367 | -0.000166666666666667 | 0.00975526841078862i | 0.0097553 | 1.5708 | 1+1.77728901253163i | 2.0393 | 1.0583 | 1+36.1764311905631i | 36.1902 | 1.5432 | -0.141316760753119+0.268245511506339i | -10.3656 | 117.7811 | 0.0610293345243208-0.0527821497705252i | -21.8638 | -40.8554 | 0.250142214748795+0.0930972483236018i | -11.4729 | 20.4141 | -21.8638 | -40.8554
|  |  |  | 10 | 125892.5412 | 16.3709677419355 | 1+116.354455241948i | 116.3588 | 1.5622 | 1+0.126560986403522i | 1.008 | 0.12589 | 1-1.65627005165834i | 1.9347 | -1.0276 | 0.986285402336734+0.326184268991374i | 1.0388 | 0.3194 | -0.247352761475152-0.0926170213428791i | -11.5639 | -159.4724 | 45.9520231294187 | 1+55.8357292956714i | 55.8447 | 1.5529 | 1+0.126560986403522i | 1.008 | 0.12589 | 1-0.283158421497251i | 1.0393 | -0.27594 | -0.113573437482726-0.854513248970345i | -1.2896 | -97.5708 | -0.000166666666666667 | 0.0099824978025778i | 0.0099825 | 1.5708 | 1+1.8186873917812i | 2.0755 | 1.0681 | 1+37.0190885230302i | 37.0326 | 1.5438 | -0.136432980939556+0.264824830397599i | -10.5185 | 117.2567 | 0.0582743615607447-0.0528691367984834i | -22.0824 | -42.2157 | 0.241791488862394+0.0865067234903339i | -11.8081 | 19.6859 | -22.0824 | -42.2157
|  |  |  | 11 | 128824.9552 | 16.3709677419355 | 1+119.06469866973i | 119.0689 | 1.5624 | 1+0.129508970482864i | 1.0084 | 0.12879 | 1-1.69484953718646i | 1.9679 | -1.0377 | 0.985639053261762+0.333782076651094i | 1.0406 | 0.32652 | -0.246839957683788-0.0883503664308884i | -11.6282 | -160.3064 | 45.9520231294187 | 1+57.1363105071458i | 57.1451 | 1.5533 | 1+0.129508970482864i | 1.0084 | 0.12879 | 1-0.289754028423417i | 1.0411 | -0.28203 | -0.114238256388308-0.836432120062009i | -1.4711 | -97.7772 | -0.000166666666666667 | 0.0102150200468359i | 0.010215 | 1.5708 | 1+1.86105006315907i | 2.1127 | 1.0777 | 1+37.8813738662377i | 37.8946 | 1.5444 | -0.131668196176431+0.261356948137219i | -10.673 | 116.7384 | 0.0555919541096729-0.0528804046390733i | -22.3012 | -43.568 | 0.23364889137634+0.0802745464224273i | -12.1442 | 18.9611 | -22.3012 | -43.568
|  |  |  | 12 | 131825.6739 | 16.3709677419355 | 1+121.838071776754i | 121.8422 | 1.5626 | 1+0.13252562193261i | 1.0087 | 0.13176 | 1-1.73432765437318i | 2.002 | -1.0478 | 0.984962242693353+0.341556859985981i | 1.0425 | 0.3338 | -0.246301879192952-0.0841443146563779i | -11.6912 | -161.1383 | 45.9520231294187 | 1+58.4671861467394i | 58.4757 | 1.5537 | 1+0.13252562193261i | 1.0087 | 0.13176 | 1-0.296503266770801i | 1.043 | -0.28825 | -0.114873171427715-0.818793431181657i | -1.6519 | -97.9862 | -0.000166666666666667 | 0.0104529584299346i | 0.010453 | 1.5708 | 1+1.90439948791432i | 2.151 | 1.0873 | 1+38.7637444152883i | 38.7766 | 1.545 | -0.127022977043089+0.257846941824671i | -10.8292 | 116.2262 | 0.0529823521524759-0.0528199249666687i | -22.5204 | -44.912 | 0.225714914433449+0.0743858832616822i | -12.481 | 18.24 | -22.5204 | -44.912
|  |  |  | 13 | 134896.2883 | 16.3709677419355 | 1+124.676045042152i | 124.6801 | 1.5628 | 1+0.135612540221288i | 1.0092 | 0.13479 | 1-1.77472533503879i | 2.0371 | -1.0577 | 0.984253535025549+0.349512741289073i | 1.0445 | 0.34121 | -0.245737903128496-0.0799974721026104i | -11.7531 | -161.9679 | 45.9520231294187 | 1+59.8290618623328i | 59.8374 | 1.5541 | 1+0.135612540221288i | 1.0092 | 0.13479 | 1-0.303409715074911i | 1.045 | -0.29458 | -0.115479526921109-0.801587899928862i | -1.8318 | -98.1978 | -0.000166666666666667 | 0.0106964391099541i | 0.010696 | 1.5708 | 1+1.94875865048578i | 2.1904 | 1.0967 | 1+39.6666680147267i | 39.6793 | 1.5456 | -0.122497618781837+0.254299803677019i | -10.9868 | 115.7204 | 0.0504456494280341-0.0526916006804426i | -22.7399 | -46.2475 | 0.217989612647672+0.068826187960866i | -12.8186 | 17.5225 | -22.7399 | -46.2475
|  |  |  | 14 | 138038.4265 | 16.3709677419355 | 1+127.580123196914i | 127.584 | 1.563 | 1+0.138771362073836i | 1.0096 | 0.13789 | 1-1.81606399856831i | 2.0732 | -1.0675 | 0.983511426994369+0.357653938873945i | 1.0465 | 0.34878 | -0.245147393660916-0.0759085193644493i | -11.8138 | -162.7952 | 45.9520231294187 | 1+61.2226597384569i | 61.2308 | 1.5545 | 1+0.138771362073836i | 1.0096 | 0.13789 | 1-0.310477035226057i | 1.0471 | -0.30104 | -0.116058606822822-0.784806468910265i | -2.0108 | -98.412 | -0.000166666666666667 | 0.0109455911835738i | 0.010946 | 1.5708 | 1+1.9941510706886i | 2.2308 | 1.106 | 1+40.590623406597i | 40.6029 | 1.5462 | -0.118092154095321+0.250720426485191i | -11.146 | 115.221 | 0.0479818001371853-0.0524992585244637i | -22.9598 | -47.5742 | 0.210472623474527+0.0635812230616607i | -13.1568 | 16.8089 | -22.9598 | -47.5742
|  |  |  | 15 | 141253.7545 | 16.3709677419355 | 1+130.551846021717i | 130.5557 | 1.5631 | 1+0.142003762339412i | 1.01 | 0.14106 | 1-1.85836556326832i | 2.1103 | -1.0771 | 0.982734344489182+0.365984769311318i | 1.0487 | 0.3565 | -0.244529703679874-0.0718762123446876i | -11.8735 | -163.62 | 45.9520231294187 | 1+62.6487186791521i | 62.6567 | 1.5548 | 1+0.142003762339412i | 1.01 | 0.14106 | 1-0.31770897441093i | 1.0493 | -0.30762 | -0.116611637426086-0.768440301247688i | -2.1889 | -98.6289 | -0.000166666666666667 | 0.0112005467545211i | 0.011201 | 1.5708 | 1+2.04060081618481i | 2.2725 | 1.1151 | 1+41.5361004842779i | 41.5481 | 1.5467 | -0.113806366575038+0.247113590487536i | -11.3067 | 114.7281 | 0.0455906259986175-0.0522466424870621i | -23.1802 | -48.8919 | 0.203163188672469+0.0586370781978362i | -13.4956 | 16.0992 | -23.1802 | -48.8919
|  |  |  | 16 | 144543.9771 | 16.3709677419355 | 1+133.592789163339i | 133.5965 | 1.5633 | 1+0.145311454879422i | 1.0105 | 0.1443 | 1-1.90165245798835i | 2.1486 | -1.0867 | 0.98192063921381+0.37450964971776i | 1.0509 | 0.36437 | -0.243884176613908-0.0678993830538012i | -11.9321 | -164.4424 | 45.9520231294187 | 1+64.1079947997447i | 64.1158 | 1.5552 | 1+0.145311454879422i | 1.0105 | 0.1443 | 1-0.32510936709941i | 1.0515 | -0.31433 | -0.117139789947095-0.752480776182521i | -2.3661 | -98.8483 | -0.000166666666666667 | 0.0114614410036144i | 0.011461 | 1.5708 | 1+2.08813251524431i | 2.3152 | 1.1242 | 1+42.5036005522308i | 42.5154 | 1.5473 | -0.109639804617217+0.243483951657905i | -11.4688 | 114.2418 | 0.043271823574253-0.0519374079771404i | -23.4009 | -50.2005 | 0.196060176614229+0.0539801863261678i | -13.8349 | 15.3935 | -23.4009 | -50.2005
|  |  |  | 17 | 147910.8388 | 16.3709677419355 | 1+136.704564970085i | 136.7082 | 1.5635 | 1+0.148696193476233i | 1.011 | 0.14761 | 1-1.94594763401295i | 2.1879 | -1.0961 | 0.981068585190269+0.383233100097703i | 1.0533 | 0.3724 | -0.243210148402234-0.0639769404013083i | -11.9898 | -165.2621 | 45.9520231294187 | 1+65.6012618277497i | 65.6089 | 1.5556 | 1+0.148696193476233i | 1.011 | 0.14761 | 1-0.332682137077656i | 1.0539 | -0.32116 | -0.117644182993757-0.73691948477539i | -2.5423 | -99.0703 | -0.000166666666666667 | 0.0117284122604379i | 0.011728 | 1.5708 | 1+2.13677136980308i | 2.3592 | 1.1331 | 1+43.4936365917981i | 43.5051 | 1.5478 | -0.105591795689081+0.239836031391796i | -11.6323 | 113.7623 | 0.041024971786039-0.0515751167673341i | -23.6221 | -51.4998 | 0.189162105218502+0.0495973377101529i | -14.1746 | 14.6919 | -23.6221 | -51.4998
|  |  |  | 18 | 151356.1248 | 16.3709677419355 | 1+139.888823346677i | 139.8924 | 1.5636 | 1+0.152159772763052i | 1.0115 | 0.151 | 1-1.99127457723076i | 2.2283 | -1.1054 | 0.980176375097737+0.392159745740008i | 1.0557 | 0.38058 | -0.242506949625016-0.0601078709658097i | -12.0466 | -166.0792 | 45.9520231294187 | 1+67.1293115131112i | 67.1368 | 1.5559 | 1+0.152159772763052i | 1.0115 | 0.151 | 1-0.340431299528551i | 1.0564 | -0.32813 | -0.118125884924208-0.721748225700125i | -2.7175 | -99.295 | -0.000166666666666667 | 0.0120016020766858i | 0.012002 | 1.5708 | 1+2.18654316882564i | 2.4044 | 1.1419 | 1+44.5067335331928i | 44.518 | 1.5483 | -0.101661460816492+0.236174207562124i | -11.7971 | 113.2895 | 0.0388495395506271-0.0511632326870427i | -23.8437 | -52.7897 | 0.182467165285732+0.0454756917018364i | -14.5146 | 13.9945 | -23.8437 | -52.7897
|  |  |  | 19 | 154881.6619 | 16.3709677419355 | 1+143.147252629055i | 143.1507 | 1.5638 | 1+0.155704029175464i | 1.012 | 0.15446 | 1-2.03765732058706i | 2.2698 | -1.1146 | 0.979242116438988+0.401294319670354i | 1.0583 | 0.38893 | -0.241773907797784-0.0562912397296031i | -12.1025 | -166.8936 | 45.9520231294187 | 1+68.6929540479986i | 68.7002 | 1.5562 | 1+0.155704029175464i | 1.012 | 0.15446 | 1-0.348360963160598i | 1.0589 | -0.33521 | -0.118585916099995-0.70695900113099i | -2.8916 | -99.5222 | -0.000166666666666667 | 0.0122811553012147i | 0.012281 | 1.5708 | 1+2.23747430197864i | 2.4508 | 1.1505 | 1+45.5434285338231i | 45.5544 | 1.5488 | -0.0978477291727827+0.232502706905479i | -11.9633 | 112.8236 | 0.0367448934634409-0.0507051180422381i | -24.0658 | -54.07 | 0.175973244036407+0.0416027863848112i | -14.8549 | 13.3014 | -24.0658 | -54.07
|  |  |  | 20 | 158489.3192 | 16.3709677419355 | 1+146.481580479555i | 146.485 | 1.564 | 1+0.15933084192513i | 1.0126 | 0.158 | 1-2.08512045682632i | 2.3125 | -1.1236 | 0.978263827526147+0.410641665160745i | 1.061 | 0.39743 | -0.241010349834793-0.0525261907626224i | -12.1578 | -167.7051 | 45.9520231294187 | 1+70.2930184963808i | 70.3001 | 1.5566 | 1+0.15933084192513i | 1.0126 | 0.158 | 1-0.356475332386413i | 1.0616 | -0.34243 | -0.119025251038594-0.692544012722116i | -3.0646 | -99.752 | -0.000166666666666667 | 0.0125672201568446i | 0.012567 | 1.5708 | 1+2.28959177362301i | 2.4984 | 1.159 | 1+46.6042712631005i | 46.615 | 1.5493 | -0.0941493526578924+0.228825598690607i | -12.1307 | 112.3645 | 0.0347103054689921-0.0502040307336933i | -24.2884 | -55.3406 | 0.16967794866596+0.0379665461566803i | -15.1953 | 12.6126 | -24.2884 | -55.3406
|  |  |  | 21 | 162181.0097 | 16.3709677419355 | 1+149.893574802937i | 149.8969 | 1.5641 | 1+0.163042133996178i | 1.0132 | 0.16162 | 1-2.13368915153161i | 2.3564 | -1.1325 | 0.977239433277271+0.420206738297489i | 1.0638 | 0.40609 | -0.240215604685194-0.0488119478392717i | -12.2123 | -168.5139 | 45.9520231294187 | 1+71.9303532336076i | 71.9373 | 1.5569 | 1+0.163042133996178i | 1.0132 | 0.16162 | 1-0.364778709551968i | 1.0645 | -0.34978 | -0.119444820469714-0.678495657678037i | -3.2365 | -99.9843 | -0.000166666666666667 | 0.0128599483189486i | 0.01286 | 1.5708 | 1+2.34292321713208i | 2.5474 | 1.1674 | 1+47.6898241938819i | 47.7003 | 1.5498 | -0.0905649203668297+0.225146789613162i | -12.2994 | 111.9124 | 0.0327449604599616-0.0496631220408424i | -24.5116 | -56.6015 | 0.163578629746751+0.0345552873421746i | -15.5359 | 11.9281 | -24.5116 | -56.6015
|  |  |  | 22 | 165958.6907 | 16.3709677419355 | 1+153.385044683757i | 153.3883 | 1.5643 | 1+0.166839873164789i | 1.0138 | 0.16532 | 1-2.18338915646777i | 2.4015 | -1.1413 | 0.976166760814813+0.429994610608975i | 1.0667 | 0.41492 | -0.239389006144622-0.0451478149705903i | -12.2661 | -169.3197 | 45.9520231294187 | 1+73.6058263962302i | 73.6126 | 1.5572 | 1+0.166839873164789i | 1.0138 | 0.16532 | 1-0.373275497217746i | 1.0674 | -0.35726 | -0.119845513299678-0.664806524914239i | -3.4072 | -100.219 | -0.000166666666666667 | 0.0131594949958727i | 0.013159 | 1.5708 | 1+2.39749690954314i | 2.5977 | 1.1756 | 1+48.8006629007007i | 48.8109 | 1.5503 | -0.0870928728564622+0.221470019854575i | -12.4692 | 111.4672 | 0.0308479637533157-0.0490854350348357i | -24.7353 | -57.8525 | 0.157672404324434+0.0313577219385409i | -15.8764 | 11.2482 | -24.7353 | -57.8525
|  |  |  | 23 | 169824.3652 | 16.3709677419355 | 1+156.957841345559i | 156.961 | 1.5644 | 1+0.170726073042538i | 1.0145 | 0.1691 | 1-2.23424682323525i | 2.4478 | -1.15 | 0.975043534856666+0.440010471754654i | 1.0697 | 0.42391 | -0.238529895843547-0.0415331768330965i | -12.3194 | -170.1226 | 45.9520231294187 | 1+75.3203263422958i | 75.327 | 1.5575 | 1+0.170726073042538i | 1.0145 | 0.1691 | 1-0.381970200493033i | 1.0705 | -0.36487 | -0.120228178487953-0.651469391306606i | -3.5767 | -100.4562 | -0.000166666666666667 | 0.0134660190112302i | 0.013466 | 1.5708 | 1+2.45334178655026i | 2.6493 | 1.1837 | 1+49.9373763649422i | 49.9474 | 1.5508 | -0.083731516129729+0.217798860237847i | -12.6402 | 111.029 | 0.0290183483975519-0.0484739035814576i | -24.9597 | -59.0936 | 0.151956178572735+0.0283629596030652i | -16.2169 | 10.5727 | -24.9597 | -59.0936
|  |  |  | 24 | 173780.0829 | 16.3709677419355 | 1+160.613859132425i | 160.617 | 1.5646 | 1+0.174702794144042i | 1.0151 | 0.17296 | 1-2.28628911724218i | 2.4954 | -1.1585 | 0.973867372889977+0.450259632276688i | 1.0729 | 0.43307 | -0.237637626412136-0.0379674990745928i | -12.3722 | -170.9225 | 45.9520231294187 | 1+77.0747621223711i | 77.0812 | 1.5578 | 1+0.174702794144042i | 1.0151 | 0.17296 | 1-0.390867429424597i | 1.0737 | -0.37261 | -0.120593626839726-0.638477218028551i | -3.7449 | -100.6959 | -0.000166666666666667 | 0.0137796828881113i | 0.01378 | 1.5708 | 1+2.51048745784643i | 2.7023 | 1.1917 | 1+51.1005672871321i | 51.1104 | 1.5512 | -0.080479035266386+0.214136710409632i | -12.8124 | 110.5977 | 0.0272550822709566-0.0478313518924473i | -25.1846 | -60.3248 | 0.146426669887463+0.0255605079986781i | -16.5572 | 9.9019 | -25.1846 | -60.3248
|  |  |  | 25 | 177827.941 | 16.3709677419355 | 1+164.35503651338i | 164.3581 | 1.5647 | 1+0.178772144979466i | 1.0159 | 0.1769 | 1-2.33954363200168i | 2.5443 | -1.1669 | 0.972635780117526+0.460747526415645i | 1.0762 | 0.4424 | -0.236711564819679-0.0344503284763109i | -12.4246 | -171.7195 | 45.9520231294187 | 1+78.8700639615288i | 78.8764 | 1.5581 | 1+0.178772144979466i | 1.0159 | 0.1769 | 1-0.399971901440983i | 1.077 | -0.38048 | -0.120942632718282-0.625823146974811i | -3.9117 | -100.9378 | -0.000166666666666667 | 0.0141006529352553i | 0.014101 | 1.5708 | 1+2.56896422282299i | 2.7567 | 1.1996 | 1+52.2908524064936i | 52.3004 | 1.5517 | -0.077333507639104+0.210486797975317i | -12.9856 | 110.1735 | 0.0255570749364235-0.0471604945822285i | -25.4102 | -61.546 | 0.141080428316777+0.0229402716177287i | -16.8973 | 9.2357 | -25.4102 | -61.546
|  |  |  | 26 | 181970.0859 | 16.3709677419355 | 1+168.183357110188i | 168.1863 | 1.5649 | 1+0.182936283172485i | 1.0166 | 0.18094 | 1-2.39403860376236i | 2.5945 | -1.1751 | 0.97134614416592+0.471479714991818i | 1.0797 | 0.45189 | -0.235751095884762-0.0309812929498876i | -12.4766 | -172.5134 | 45.9520231294187 | 1+80.7071837525666i | 80.7134 | 1.5584 | 1+0.182936283172485i | 1.0166 | 0.18094 | 1-0.409288443853764i | 1.0805 | -0.38849 | -0.121275935680733-0.613500497270628i | -4.0772 | -101.182 | -0.000166666666666667 | 0.0144290993352298i | 0.014429 | 1.5708 | 1+2.62880308663472i | 2.8126 | 1.2073 | 1+53.5088628279517i | 53.5182 | 1.5521 | -0.0742929156632168+0.206852178512602i | -13.1599 | 109.7562 | 0.0239231842238989-0.0464639371862329i | -25.6364 | -62.7571 | 0.1359138572405+0.0204925492063545i | -17.2371 | 8.5742 | -25.6364 | -62.7571
|  |  |  | 27 | 186208.7137 | 16.3709677419355 | 1+172.100850749106i | 172.1038 | 1.565 | 1+0.187197416604291i | 1.0174 | 0.18506 | 1-2.44980292647963i | 2.646 | -1.1832 | 0.9699957295444+0.482461888353654i | 1.0834 | 0.46155 | -0.234755625950174-0.0275601013469987i | -12.5282 | -173.3042 | 45.9520231294187 | 1+82.5870955607165i | 82.5931 | 1.5587 | 1+0.187197416604291i | 1.0174 | 0.18506 | 1-0.418821996417051i | 1.0842 | -0.39663 | -0.121594242040511-0.601502761865199i | -4.2413 | -101.4284 | -0.000166666666666667 | 0.0147651962346635i | 0.014765 | 1.5708 | 1+2.69003577663932i | 2.8699 | 1.2149 | 1+54.7552443567551i | 54.7644 | 1.5525 | -0.0713551590373551+0.203235736388575i | -13.3352 | 109.3459 | 0.0223522225167896-0.0457441770966438i | -25.8634 | -63.9582 | 0.130923233226263+0.0182080299125857i | -17.5765 | 7.9176 | -25.8634 | -63.9582
|  |  |  | 28 | 190546.0718 | 16.3709677419355 | 1+176.109594537118i | 176.1124 | 1.5651 | 1+0.191557804584234i | 1.0182 | 0.18927 | 1-2.5068661671355i | 2.699 | -1.1912 | 0.9685816718425+0.493699869394838i | 1.0871 | 0.47139 | -0.23372458671433-0.024186543058961i | -12.5797 | -174.0919 | 45.9520231294187 | 1+84.5107961401029i | 84.5167 | 1.559 | 1+0.191557804584234i | 1.0182 | 0.18927 | 1-0.428577613946607i | 1.088 | -0.4049 | -0.121898226359903-0.589823604208293i | -4.4039 | -101.6769 | -0.000166666666666667 | 0.0151091218365814i | 0.015109 | 1.5708 | 1+2.75269475921956i | 2.9287 | 1.2223 | 1+56.0306578408882i | 56.0396 | 1.553 | -0.0685180664407155+0.199640186305784i | -13.5114 | 108.9426 | 0.0208429627237051-0.0450036048716061i | -26.0911 | -65.1493 | 0.126104725004426+0.0160777882806104i | -17.9153 | 7.2658 | -26.0911 | -65.1493
|  |  |  | 29 | 194984.46 | 16.3709677419355 | 1+180.211713963237i | 180.2145 | 1.5652 | 1+0.196019759047731i | 1.019 | 0.19357 | 1-2.56525858141546i | 2.7533 | -1.1991 | 0.967100971654251+0.505199616641658i | 1.0911 | 0.4814 | -0.232657439208494-0.020860487383264i | -12.6309 | -174.8765 | 45.9520231294187 | 1+86.4793054622342i | 86.4851 | 1.5592 | 1+0.196019759047731i | 1.019 | 0.19357 | 1-0.438560468999966i | 1.0919 | -0.4133 | -0.122188532875723-0.578456855008792i | -4.565 | -101.9274 | -0.000166666666666667 | 0.0154610584948898i | 0.015461 | 1.5708 | 1+2.81681325699731i | 2.9891 | 1.2297 | 1+57.3357795214613i | 57.3445 | 1.5534 | -0.0657794066606418+0.196068075504002i | -13.6886 | 108.5462 | 0.0193941439216312-0.0442445058745758i | -26.3195 | -66.3302 | 0.121454411516971+0.0140932782116588i | -18.2536 | 6.6189 | -26.3195 | -66.3302
|  |  |  | 30 | 199526.2315 | 16.3709677419355 | 1+184.409384025484i | 184.4121 | 1.5654 | 1+0.200585645782106i | 1.0199 | 0.19796 | 1-2.62501112975051i | 2.809 | -1.2068 | 0.965550488216031+0.516967227412333i | 1.0952 | 0.49157 | -0.231553677906416-0.0175818826339089i | -12.682 | -175.6579 | 45.9520231294187 | 1+88.4936672568111i | 88.4993 | 1.5595 | 1+0.200585645782106i | 1.0199 | 0.19796 | 1-0.448775854619027i | 1.0961 | -0.42184 | -0.122465776861128-0.567396509073996i | -4.7245 | -102.1798 | -0.000166666666666667 | 0.0158211928110636i | 0.015821 | 1.5708 | 1+2.88242526644888i | 3.051 | 1.2369 | 1+58.6713013912658i | 58.6798 | 1.5538 | -0.0631368991315018+0.19252178654624i | -13.8668 | 108.1567 | 0.0180044766610321-0.0434690622014968i | -26.5488 | -67.5011 | 0.116968299007768+0.0122463260088936i | -18.5913 | 5.977 | -26.5488 | -67.5011
|  |  |  | 31 | 204173.7945 | 16.3709677419355 | 1+188.704830384088i | 188.7075 | 1.5655 | 1+0.205257885680938i | 1.0208 | 0.20245 | 1-2.68615549373268i | 2.8663 | -1.2144 | 0.96392693274459+0.52900894104985i | 1.0995 | 0.50193 | -0.230412834950257-0.0143507549726801i | -12.7331 | -176.4361 | 45.9520231294187 | 1+90.5549495651193i | 90.5605 | 1.5598 | 1+0.205257885680938i | 1.0208 | 0.20245 | 1-0.459229187136456i | 1.1004 | -0.4305 | -0.12273054592639-0.556636722228661i | -4.8824 | -102.434 | -0.000166666666666667 | 0.016189715733084i | 0.01619 | 1.5708 | 1+2.94956557593012i | 3.1145 | 1.2439 | 1+60.0379315616742i | 60.0463 | 1.5541 | -0.060588223872616+0.189003540619995i | -14.0458 | 107.7741 | 0.0166726479274968-0.0426793548548633i | -26.7788 | -68.6619 | 0.112642337132922+0.0105291226197967i | -18.9282 | 5.3401 | -26.7788 | -68.6619
|  |  |  | 32 | 208929.6131 | 16.3709677419355 | 1+193.100330541566i | 193.1029 | 1.5656 | 1+0.210038956027669i | 1.0218 | 0.20703 | 1-2.74872409291311i | 2.925 | -1.2219 | 0.9622268614611+0.541331142230177i | 1.104 | 0.51245 | -0.229234484473739-0.0111672069388655i | -12.7841 | -177.211 | 45.9520231294187 | 1+92.6642453063242i | 92.6696 | 1.56 | 1+0.210038956027669i | 1.0218 | 0.20703 | 1-0.469926009047525i | 1.1049 | -0.4393 | -0.1229834012614-0.546171808312456i | -5.0386 | -102.6898 | -0.000166666666666667 | 0.0165668226566824i | 0.016567 | 1.5708 | 1+3.01826978412185i | 3.1796 | 1.2509 | 1+61.436394638093i | 61.4445 | 1.5545 | -0.0581310308190119+0.185515401287484i | -14.2256 | 107.3983 | 0.0153973257582472-0.0418773661253497i | -27.0097 | -69.8127 | 0.108472434079949+0.00893421518477855i | -19.2643 | 4.7085 | -27.0097 | -69.8127
|  |  |  | 33 | 213796.209 | 16.3709677419355 | 1+197.598215050282i | 197.6007 | 1.5657 | 1+0.214931391809078i | 1.0228 | 0.21171 | 1-2.81275010199125i | 2.9852 | -1.2292 | 0.960446668286436+0.553940364347475i | 1.1087 | 0.52315 | -0.22801824700043-0.0080314156558661i | -12.8352 | -177.9827 | 45.9520231294187 | 1+94.8226728569461i | 94.8279 | 1.5603 | 1+0.214931391809078i | 1.0228 | 0.21171 | 1-0.480871991948793i | 1.1096 | -0.44823 | -0.123224878822438-0.535996236254865i | -5.1931 | -102.9473 | -0.000166666666666667 | 0.0169527135289411i | 0.016953 | 1.5708 | 1+3.08857431890463i | 3.2464 | 1.2577 | 1+62.8674321041553i | 62.8754 | 1.5549 | -0.0557629485443008+0.182059278621919i | -14.4063 | 107.0293 | 0.0141771635152664-0.0410649821435769i | -27.2415 | -70.9534 | 0.104454470693778+0.00745449799553248i | -19.5994 | 4.0821 | -27.2415 | -70.9534
|  |  |  | 34 | 218776.1624 | 16.3709677419355 | 1+202.200868748139i | 202.2033 | 1.5659 | 1+0.219937787059379i | 1.0239 | 0.21649 | 1-2.87826746840463i | 3.047 | -1.2364 | 0.9585825771922+0.566843292978219i | 1.1136 | 0.53402 | -0.226763793892045-0.00494363069424221i | -12.8865 | -178.7511 | 45.9520231294187 | 1+97.0313766438435i | 97.0365 | 1.5605 | 1+0.219937787059379i | 1.0239 | 0.21649 | 1-0.492072939545288i | 1.1145 | -0.45729 | -0.123455490465766-0.526104627226269i | -5.3458 | -103.2061 | -0.000166666666666667 | 0.0173475929543085i | 0.017348 | 1.5708 | 1+3.16051645667341i | 3.3149 | 1.2644 | 1+64.3318027148683i | 64.3396 | 1.5553 | -0.0534815923797663+0.178636933670249i | -14.5878 | 106.667 | 0.0130108038198412-0.0402439955666417i | -27.4742 | -72.0841 | 0.100584313615564+0.00608320296086312i | -19.9335 | 3.461 | -27.4742 | -72.0841
|  |  |  | 35 | 223872.1139 | 16.3709677419355 | 1+206.910732023052i | 206.9131 | 1.566 | 1+0.2250607962356i | 1.025 | 0.22137 | 1-2.94531093032813i | 3.1104 | -1.2435 | 0.956630634191258+0.58004676942596i | 1.1187 | 0.54507 | -0.225470851818459-0.00190417157243155i | -12.9379 | -179.5161 | 45.9520231294187 | 1+99.2915277509998i | 99.2966 | 1.5607 | 1+0.2250607962356i | 1.025 | 0.22137 | 1-0.503534790727685i | 1.1196 | -0.46647 | -0.123675725030367-0.516491751864217i | -5.4966 | -103.4661 | -0.000166666666666667 | 0.0177516703030829i | 0.017752 | 1.5708 | 1+3.23413434210191i | 3.3852 | 1.2709 | 1+65.8302828989129i | 65.8379 | 1.5556 | -0.0512845719380326+0.175249983186497i | -14.77 | 106.3114 | 0.0118968821560661-0.0394161083662414i | -27.7079 | -73.2047 | 0.0968578274474766+0.00481388967173128i | -20.2666 | 2.8453 | -27.7079 | -73.2047
|  |  |  | 36 | 229086.7653 | 16.3709677419355 | 1+211.730302106869i | 211.7327 | 1.5661 | 1+0.230303135625016i | 1.0262 | 0.22636 | 1-3.01391603509268i | 3.1755 | -1.2504 | 0.954586698950804+0.593557794348674i | 1.1241 | 0.55629 | -0.224139207218188+0.00108657512173764i | -12.9895 | 179.7222 | 45.9520231294187 | 1+101.604324540448i | 101.6092 | 1.561 | 1+0.230303135625016i | 1.0262 | 0.22636 | 1-0.515263622721196i | 1.1249 | -0.47578 | -0.123886049372135-0.507152527573706i | -5.6455 | -103.7273 | -0.000166666666666667 | 0.0181651598224231i | 0.018165 | 1.5708 | 1+3.30946700836741i | 3.4572 | 1.2774 | 1+67.3636671703171i | 67.3711 | 1.556 | -0.0491694980533298+0.171899904583602i | -14.953 | 105.9624 | 0.01083403015324-0.0385829346875838i | -27.9425 | -74.3153 | 0.0932708859626906+0.00364043515096721i | -20.5985 | 2.2352 | -27.9425 | -74.3153
|  |  |  | 37 | 234422.8815 | 16.3709677419355 | 1+216.662134399447i | 216.6644 | 1.5662 | 1+0.235667584785363i | 1.0274 | 0.23144 | 1-3.08411915803294i | 3.2422 | -1.2573 | 0.952446436010157+0.60738353147062i | 1.1296 | 0.56769 | -0.222768710714938+0.00402815900304666i | -13.0415 | 178.9641 | 45.9520231294187 | 1+103.97099328766i | 103.9758 | 1.5612 | 1+0.235667584785363i | 1.0274 | 0.23144 | 1-0.527265654307795i | 1.1305 | -0.48522 | -0.124086909351663-0.498082015900416i | -5.7925 | -103.9893 | -0.000166666666666667 | 0.0185882807499455i | 0.018588 | 1.5708 | 1+3.38655439784672i | 3.5311 | 1.2837 | 1+68.9327685497186i | 68.94 | 1.5563 | -0.0471339891534899+0.168588041055472i | -15.1366 | 105.62 | 0.00982087855919122-0.0377460037506427i | -28.1781 | -75.4159 | 0.089819382385083+0.0025570233667738i | -20.9291 | 1.6307 | -28.1781 | -75.4159
|  |  |  | 38 | 239883.2919 | 16.3709677419355 | 1+221.708843823544i | 221.7111 | 1.5663 | 1+0.241156988018592i | 1.0287 | 0.23664 | 1-3.15595752177392i | 3.3106 | -1.2639 | 0.95020530558467+0.621531311380621i | 1.1354 | 0.57925 | -0.221359281453136+0.00692006956590587i | -13.0938 | 178.2094 | 45.9520231294187 | 1+106.392788831732i | 106.3975 | 1.5614 | 1+0.241156988018592i | 1.0287 | 0.23664 | 1-0.539547249123492i | 1.1363 | -0.49478 | -0.124278730777721-0.489275419975838i | -5.9374 | -104.252 | -0.000166666666666667 | 0.0190212574299664i | 0.019021 | 1.5708 | 1+3.46543738329411i | 3.6068 | 1.2899 | 1+70.5384189954381i | 70.5455 | 1.5566 | -0.0451756770814413+0.165315606824861i | -15.3209 | 105.284 | 0.00885605991834877-0.0369067627678308i | -28.4147 | -76.5066 | 0.0864992387675001+0.00155813458277256i | -21.2583 | 1.032 | -28.4147 | -76.5066
|  |  |  | 39 | 245470.8916 | 16.3709677419355 | 1+226.8731062113i | 226.8753 | 1.5664 | 1+0.246774255878958i | 1.03 | 0.24194 | 1-3.22946921596698i | 3.3808 | -1.2705 | 0.947858553936238+0.636008635418855i | 1.1415 | 0.59099 | -0.219910911312529+0.00976174027448339i | -13.1465 | 177.4583 | 45.9520231294187 | 1+108.870995240717i | 108.8756 | 1.5616 | 1+0.246774255878958i | 1.03 | 0.24194 | 1-0.552114919032426i | 1.1423 | -0.50447 | -0.124461920308406-0.480728082033232i | -6.0802 | -104.5153 | -0.000166666666666667 | 0.0194643194324529i | 0.019464 | 1.5708 | 1+3.54615778951261i | 3.6845 | 1.2959 | 1+72.1814698445952i | 72.1884 | 1.5569 | -0.0432922123860758+0.162083692476409i | -15.5059 | 104.9545 | 0.00793821096987354-0.0360665798546074i | -28.6525 | -77.5872 | 0.0833064145010187+0.000638534611042546i | -21.5862 | 0.43916 | -28.6525 | -77.5872
|  |  |  | 40 | 251188.6432 | 16.3709677419355 | 1+232.157659722992i | 232.1598 | 1.5665 | 1+0.252522366716237i | 1.0314 | 0.24735 | 1-3.30469321748544i | 3.4527 | -1.277 | 0.945401203289978+0.650823179654162i | 1.1478 | 0.6029 | -0.218423668959724+0.0125525530702685i | -13.1997 | 176.7109 | 45.9520231294187 | 1+111.406926492457i | 111.4114 | 1.5618 | 1+0.252522366716237i | 1.0314 | 0.24735 | 1-0.564975327579539i | 1.1486 | -0.51427 | -0.124636866311832-0.47243548099337i | -6.2209 | -104.7789 | -0.000166666666666667 | 0.0199177016747432i | 0.019918 | 1.5708 | 1+3.62875841553008i | 3.764 | 1.3019 | 1+73.8627922644991i | 73.8696 | 1.5573 | -0.0414812691040884+0.158893270338017i | -15.6916 | 104.6313 | 0.00706597478239415-0.0352267469120901i | -28.8912 | -78.6578 | 0.080236913990522-0.000206735971563787i | -21.9125 | -0.14763 | -28.8912 | -78.6578
|  |  |  | 41 | 257039.5783 | 16.3709677419355 | 1+237.565306298837i | 237.5674 | 1.5666 | 1+0.258404368254875i | 1.0328 | 0.25287 | 1-3.38166941109058i | 3.5264 | -1.2833 | 0.942828041275708+0.66598279895398i | 1.1543 | 0.61499 | -0.216897703692364+0.0152918432971178i | -13.2534 | 175.9672 | 45.9520231294187 | 1+114.001927171268i | 114.0063 | 1.562 | 1+0.258404368254875i | 1.0328 | 0.25287 | 1-0.578135293523665i | 1.1551 | -0.52419 | -0.124803939688212-0.46439323011908i | -6.3594 | -105.0426 | -0.000166666666666667 | 0.0203816445461033i | 0.020382 | 1.5708 | 1+3.71328305729173i | 3.8456 | 1.3077 | 1+75.5832777145509i | 75.5899 | 1.5576 | -0.0397405490556594+0.155745199877222i | -15.8778 | 104.3144 | 0.0062380026428455-0.0343884824631783i | -29.1311 | -79.7185 | 0.0772867935340438-0.000982372589541914i | -22.2372 | -0.72823 | -29.1311 | -79.7185
|  |  |  | 42 | 263026.7992 | 16.3709677419355 | 1+243.09891314463i | 243.101 | 1.5667 | 1+0.264423379209949i | 1.0344 | 0.25851 | 1-3.46043861057917i | 3.602 | -1.2895 | 0.940133609871807+0.68149553114913i | 1.1612 | 0.62724 | -0.215333249030065+0.0179789050392018i | -13.3076 | 175.2273 | 45.9520231294187 | 1+116.657373180859i | 116.6617 | 1.5622 | 1+0.264423379209949i | 1.0344 | 0.25851 | 1-0.591601794452942i | 1.1619 | -0.53422 | -0.124963494655021-0.456597074737557i | -6.4956 | -105.3061 | -0.000166666666666667 | 0.0208563940351848i | 0.020856 | 1.5708 | 1+3.79977653088148i | 3.9292 | 1.3135 | 1+77.3438384189099i | 77.3503 | 1.5579 | -0.0380677856777992+0.152640233082842i | -16.0646 | 104.0036 | 0.00545295571762263-0.0335529344261886i | -29.3722 | -80.7691 | 0.0744521674449607-0.0016928173687695i | -22.5602 | -1.3025 | -29.3722 | -80.7691
|  |  |  | 43 | 269153.4804 | 16.3709677419355 | 1+248.761414251968i | 248.7634 | 1.5668 | 1+0.270582590940738i | 1.036 | 0.26425 | 1-3.54104258042343i | 3.6795 | -1.2956 | 0.937312193828016+0.697369601295556i | 1.1683 | 0.63966 | -0.21373062600512+0.0206129968621983i | -13.3625 | 174.4912 | 45.9520231294187 | 1+119.374672473855i | 119.3789 | 1.5624 | 1+0.270582590940738i | 1.036 | 0.26425 | 1-0.605381970484416i | 1.169 | -0.54437 | -0.125115869496922-0.449042890029487i | -6.6295 | -105.5693 | -0.000166666666666667 | 0.0213422018604507i | 0.021342 | 1.5708 | 1+3.8882846962839i | 4.0148 | 1.3191 | 1+79.1454078501656i | 79.1517 | 1.5582 | -0.0364607474197939+0.149579019805396i | -16.2519 | 103.699 | 0.00470950650474779-0.0327211828123972i | -29.6144 | -81.8098 | 0.0717292134571281-0.00234226972743002i | -22.8815 | -1.8703 | -29.6144 | -81.8098
|  |  |  | 44 | 275422.8703 | 16.3709677419355 | 1+254.555811953889i | 254.5578 | 1.5669 | 1+0.276885269142827i | 1.0376 | 0.27012 | 1-3.62352405791506i | 3.759 | -1.3015 | 0.934357808542634+0.713613426035367i | 1.1757 | 0.65224 | -0.212090246105327+0.0231933479427444i | -13.418 | 173.7592 | 45.9520231294187 | 1+122.155265798306i | 122.1594 | 1.5626 | 1+0.276885269142827i | 1.0376 | 0.27012 | 1-0.619483128049819i | 1.1763 | -0.55462 | -0.125261387282017-0.441726678884038i | -6.761 | -105.8319 | -0.000166666666666667 | 0.0218393256036405i | 0.021839 | 1.5708 | 1+3.97885448169982i | 4.1026 | 1.3246 | 1+80.9889412242768i | 80.9951 | 1.5584 | -0.0349172407254924+0.146562113033006i | -16.4398 | 103.4005 | 0.00400634009599029-0.0318942423362339i | -29.8578 | -82.8404 | 0.069114177453632-0.00293469682003188i | -23.2008 | -2.4314 | -29.8578 | -82.8404
|  |  |  | 45 | 281838.2931 | 16.3709677419355 | 1+260.485178516753i | 260.4871 | 1.567 | 1+0.283334755579626i | 1.0394 | 0.2761 | 1-3.7079267758252i | 3.8404 | -1.3074 | 0.931264187368369+0.730235618059452i | 1.1834 | 0.66499 | -0.210412613821405+0.0257191645655028i | -13.4742 | 173.0312 | 45.9520231294187 | 1+125.000627461599i | 125.0046 | 1.5628 | 1+0.283334755579626i | 1.0394 | 0.2761 | 1-0.63391274376954i | 1.184 | -0.56498 | -0.125400356545928-0.434644569818712i | -6.8901 | -106.0935 | -0.000166666666666667 | 0.0223480288463429i | 0.022348 | 1.5708 | 1+4.0715339084283i | 4.1925 | 1.33 | 1+82.8754160070404i | 82.8814 | 1.5587 | -0.0334351126272696+0.14358997408244i | -16.6282 | 103.1078 | 0.0033421552679343-0.0310730649291609i | -30.1024 | -83.861 | 0.066603377559955-0.00347384380163875i | -23.5183 | -2.9857 | -30.1024 | -83.861
|  |  |  | 46 | 288403.1503 | 16.3709677419355 | 1+266.552657769194i | 266.5545 | 1.567 | 1+0.289934469854211i | 1.0412 | 0.2822 | 1-3.7942954855921i | 3.9239 | -1.3131 | 0.928024768319942+0.747244990674042i | 1.1915 | 0.6779 | -0.208698328752149+0.0281896369613674i | -13.5311 | 172.3074 | 45.9520231294187 | 1+127.912266112152i | 127.9162 | 1.563 | 1+0.289934469854211i | 1.0412 | 0.2822 | 1-0.648678468416836i | 1.192 | -0.57545 | -0.125533071945171-0.427792814963235i | -7.0166 | -106.354 | -0.000166666666666667 | 0.0228685813097509i | 0.022869 | 1.5708 | 1+4.16637211632815i | 4.2847 | 1.3352 | 1+84.8058324323567i | 84.8117 | 1.559 | -0.0320122529763381+0.140662977687749i | -16.8171 | 102.8211 | 0.0027156654208302-0.0302585421504525i | -30.3482 | -84.8715 | 0.0641932076421585-0.0039632438840353i | -23.8337 | -3.5329 | -30.3482 | -84.8715
|  |  |  | 47 | 295120.9227 | 16.3709677419355 | 1+272.761466769026i | 272.7633 | 1.5671 | 1+0.29668791122245i | 1.0431 | 0.28842 | 1-3.88267598104889i | 4.0094 | -1.3187 | 0.924632680155233+0.764650562473644i | 1.1998 | 0.69098 | -0.20694808722195+0.0306039464543886i | -13.5888 | 171.5879 | 45.9520231294187 | 1+130.891725539316i | 130.8955 | 1.5632 | 1+0.29668791122245i | 1.0431 | 0.28842 | 1-0.66378813097436i | 1.2003 | -0.58601 | -0.125659814881174-0.421167788106552i | -7.1405 | -106.613 | -0.000166666666666667 | 0.0234012589976707i | 0.023401 | 1.5708 | 1+4.26341938987253i | 4.3791 | 1.3404 | 1+86.7812140325664i | 86.787 | 1.5593 | -0.0306465963337544+0.137781416971524i | -17.0065 | 102.5401 | 0.00212559938372739-0.0294515074901943i | -30.5953 | -85.872 | 0.0618801402501209-0.00440622815982585i | -24.147 | -4.0729 | -30.5953 | -85.872
|  |  |  | 48 | 301995.172 | 16.3709677419355 | 1+279.114897508964i | 279.1167 | 1.5672 | 1+0.303598660448347i | 1.0451 | 0.29476 | 1-3.97311512270413i | 4.097 | -1.3242 | 0.921080727800462+0.782461562122817i | 1.2086 | 0.70421 | -0.205162683367571+0.032961272879072i | -13.6474 | 170.8729 | 45.9520231294187 | 1+133.940585491918i | 133.9443 | 1.5633 | 1+0.303598660448347i | 1.0451 | 0.29476 | 1-0.679249742785202i | 1.2089 | -0.59666 | -0.125780854096273-0.414765982806001i | -7.2619 | -106.8703 | -0.000166666666666667 | 0.0239463443428634i | 0.023946 | 1.5708 | 1+4.36272718481044i | 4.4759 | 1.3455 | 1+88.8026081811414i | 88.8082 | 1.5595 | -0.0293361235459606+0.134945508286208i | -17.1963 | 102.2648 | 0.00157070210386509-0.0286527385618118i | -30.8436 | -86.8623 | 0.0596607290450691-0.00480593517443631i | -24.4581 | -4.6055 | -30.8436 | -86.8623
|  |  |  | 49 | 309029.5433 | 16.3709677419355 | 1+285.616318662084i | 285.6181 | 1.5673 | 1+0.310670381702618i | 1.0471 | 0.30122 | 1-4.06566086258782i | 4.1868 | -1.3296 | 0.917361377088464+0.80068743324933i | 1.2176 | 0.71759 | -0.20334300965409+0.035260802223802i | -13.7067 | 170.1624 | 45.9520231294187 | 1+137.06046251586i | 137.0641 | 1.5635 | 1+0.310670381702618i | 1.0471 | 0.30122 | 1-0.695071501800602i | 1.2178 | -0.60741 | -0.12589644624293-0.408584010557924i | -7.3805 | -107.1256 | -0.000166666666666667 | 0.024504126356794i | 0.024504 | 1.5708 | 1+4.46434815544927i | 4.575 | 1.3504 | 1+90.8710866480155i | 90.8766 | 1.5598 | -0.0280788630280856+0.132155395915085i | -17.3865 | 101.9952 | 0.00104973523762582-0.0278629591833038i | -31.0933 | -87.8424 | 0.0575316107496337-0.0051653202296148i | -24.767 | -5.1304 | -31.0933 | -87.8424
|  |  |  | 50 | 316227.766 | 16.3709677419355 | 1+292.269177367937i | 292.2709 | 1.5674 | 1+0.317906824505475i | 1.0493 | 0.3078 | 1-4.16036226967624i | 4.2789 | -1.3349 | 0.913466738777718+0.819337839451303i | 1.2271 | 0.73113 | -0.201490056783838+0.0375017344505323i | -13.767 | 169.4566 | 45.9520231294187 | 1+140.253010811239i | 140.2566 | 1.5637 | 1+0.317906824505475i | 1.0493 | 0.3078 | 1-0.711261796926614i | 1.2271 | -0.61824 | -0.126006836427379-0.402618599028769i | -7.4963 | -107.3785 | -0.000166666666666667 | 0.0250749007828694i | 0.025075 | 1.5708 | 1+4.56833618257274i | 4.6765 | 1.3553 | 1+92.9877461678514i | 92.9931 | 1.56 | -0.0268728917774819+0.129411156624607i | -17.5772 | 101.731 | 0.000561477659518505-0.0270828413481112i | -31.3442 | -88.8123 | 0.0554895066574277-0.00548716440537329i | -25.0735 | -5.6474 | -31.3442 | -88.8123
|  |  |  | 51 | 323593.6569 | 16.3709677419355 | 1+299.07700106027i | 299.0787 | 1.5675 | 1+0.32531182571468i | 1.0516 | 0.31451 | 1-4.25726955590895i | 4.3731 | -1.3401 | 0.909388551818203+0.838422669420971i | 1.2369 | 0.74482 | -0.199604912966805+0.0396832914355555i | -13.8282 | 168.7557 | 45.9520231294187 | 1+143.519923109417i | 143.5234 | 1.5638 | 1+0.32531182571468i | 1.0516 | 0.31451 | 1-0.727829212472021i | 1.2368 | -0.62916 | -0.126112258728857-0.396866590345998i | -7.6093 | -107.6287 | -0.000166666666666667 | 0.0256589702532454i | 0.025659 | 1.5708 | 1+4.67474640200929i | 4.7805 | 1.3601 | 1+95.1537090215437i | 95.159 | 1.5603 | -0.0257163361391606+0.126712804061521i | -17.7683 | 101.4723 | 0.000104725904692475-0.0263130070881447i | -31.5965 | -89.772 | 0.0535312237378164-0.00577408329032526i | -25.3776 | -6.1563 | -31.5965 | -89.772
|  |  |  | 52 | 331131.1215 | 16.3709677419355 | 1+306.043399337319i | 306.045 | 1.5675 | 1+0.332889311559891i | 1.054 | 0.32135 | 1-4.35643410281184i | 4.4697 | -1.3452 | 0.905118165828604+0.857952042187806i | 1.2471 | 0.75865 | -0.197688762526519+0.0418047249712971i | -13.8904 | 168.0597 | 45.9520231294187 | 1+146.86293157054i | 146.8663 | 1.564 | 1+0.332889311559891i | 1.054 | 0.32135 | 1-0.744782532699841i | 1.2469 | -0.64015 | -0.126212936695484-0.391324939447881i | -7.7195 | -107.8759 | -0.000166666666666667 | 0.0262566444492864i | 0.026257 | 1.5708 | 1+4.78363523386579i | 4.887 | 1.3647 | 1+97.370123631268i | 97.3753 | 1.5605 | -0.0246073723438861+0.124060292989937i | -17.9598 | 101.219 | -0.000321705440610724-0.0255540302329605i | -31.8501 | -90.7213 | 0.0516536553700546-0.00602853541311943i | -25.6792 | -6.6569 | -31.8501 | -90.7213
|  |  |  | 53 | 338844.1561 | 16.3709677419355 | 1+313.172065875659i | 313.1737 | 1.5676 | 1+0.340643299724402i | 1.0564 | 0.32832 | 1-4.45790848874025i | 4.5687 | -1.3501 | 0.9006465227477+0.877936312483744i | 1.2578 | 0.77263 | -0.195742883821599+0.0438653247648086i | -13.9535 | 167.3689 | 45.9520231294187 | 1+150.283808701942i | 150.2871 | 1.5641 | 1+0.340643299724402i | 1.0564 | 0.32832 | 1-0.76213074648486i | 1.2573 | -0.65122 | -0.126309083817885-0.385990712491567i | -7.8267 | -108.1198 | -0.000166666666666667 | 0.0268682402657621i | 0.026868 | 1.5708 | 1+4.89506041244218i | 4.9962 | 1.3693 | 1+99.6381651693873i | 99.6432 | 1.5608 | -0.023544226838767+0.121453523364972i | -18.1516 | 100.9709 | -0.000718983387464624-0.0248064380703724i | -32.1051 | -91.6602 | 0.0498537817394618-0.00625283037012495i | -25.9783 | -7.1489 | -32.1051 | -91.6602
|  |  |  | 54 | 346736.8505 | 16.3709677419355 | 1+320.466780388649i | 320.4683 | 1.5677 | 1+0.348577901475373i | 1.059 | 0.33541 | 1-4.56174651675679i | 4.6701 | -1.355 | 0.895964137620991+0.898386076233422i | 1.2688 | 0.78675 | -0.193768646470131+0.0458644263650555i | -14.0176 | 166.6833 | 45.9520231294187 | 1+153.784368297958i | 153.7876 | 1.5643 | 1+0.348577901475373i | 1.059 | 0.33541 | 1-0.779883052079657i | 1.2682 | -0.66235 | -0.126400903981507-0.380861085318562i | -7.9309 | -108.3601 | -0.000166666666666667 | 0.02749408197887i | 0.027494 | 1.5708 | 1+5.00908101684302i | 5.1079 | 1.3737 | 1+101.959036181546i | 101.9639 | 1.561 | -0.0225251764291872+0.118892344240904i | -18.3438 | 100.728 | -0.00108825621962127-0.0240707129149172i | -32.3614 | -92.5886 | 0.048128669926651-0.00644913664671846i | -26.2746 | -7.632 | -32.3614 | -92.5886
|  |  |  | 55 | 354813.3892 | 16.3709677419355 | 1+327.931410630478i | 327.9329 | 1.5677 | 1+0.356697323843678i | 1.0617 | 0.34263 | 1-4.66800324315834i | 4.7739 | -1.3598 | 0.891061078481846+0.91931217617226i | 1.2803 | 0.801 | -0.191767507871529+0.0478014189483129i | -14.0827 | 166.0033 | 45.9520231294187 | 1+157.366466401622i | 157.3696 | 1.5644 | 1+0.356697323843678i | 1.0617 | 0.34263 | 1-0.798048861991636i | 1.2794 | -0.67355 | -0.126488591898619-0.375933341976978i | -8.032 | -108.5963 | -0.000166666666666667 | 0.0281345014181702i | 0.028135 | 1.5708 | 1+5.12575750230199i | 5.2224 | 1.3781 | 1+104.333967224276i | 104.3388 | 1.5612 | -0.021548548249947+0.116376557512995i | -18.5363 | 100.4902 | -0.00143065318529937-0.0233472935915584i | -32.619 | -93.5065 | 0.0464754737192314-0.00661948913147265i | -26.5683 | -8.1061 | -32.619 | -93.5065
|  |  |  | 56 | 363078.0548 | 16.3709677419355 | 1+335.569914446912i | 335.5714 | 1.5678 | 1+0.365005871854536i | 1.0645 | 0.34998 | 1-4.77673500666778i | 4.8803 | -1.3644 | 0.885926945284464+0.940725707595446i | 1.2922 | 0.81539 | -0.18974100902855+0.0496757528891604i | -14.1489 | 165.3288 | 45.9520231294187 | 1+161.032002288766i | 161.0351 | 1.5646 | 1+0.365005871854536i | 1.0645 | 0.34998 | 1-0.816637807973674i | 1.2911 | -0.6848 | -0.126572333520893-0.371204873299847i | -8.1301 | -108.8282 | -0.000166666666666667 | 0.0287898381425265i | 0.02879 | 1.5708 | 1+5.24515173223615i | 5.3396 | 1.3824 | 1+106.764217517452i | 106.7689 | 1.5614 | -0.02061271958247+0.113905921493159i | -18.7291 | 100.2574 | -0.00174728419630586-0.0226365768427911i | -32.878 | -94.4138 | 0.0448914331737354-0.00676579632426072i | -26.8592 | -8.5708 | -32.878 | -94.4138
|  |  |  | 57 | 371535.2291 | 16.3709677419355 | 1+343.386341873777i | 343.3878 | 1.5679 | 1+0.373507950810074i | 1.0675 | 0.35746 | 1-4.8879994583053i | 4.9892 | -1.369 | 0.88055084784399+0.962638024240774i | 1.3046 | 0.8299 | -0.187690769680577+0.0514869470436983i | -14.216 | 164.6601 | 45.9520231294187 | 1+164.782919475032i | 164.786 | 1.5647 | 1+0.373507950810074i | 1.0675 | 0.35746 | 1-0.835659746130977i | 1.3032 | -0.69611 | -0.126652306433446-0.366673175538841i | -8.2249 | -109.0554 | -0.000166666666666667 | 0.0294604396201446i | 0.02946 | 1.5708 | 1+5.36732701104651i | 5.4597 | 1.3866 | 1+109.251075611946i | 109.2557 | 1.5616 | -0.0197161175339352+0.111480154320551i | -18.9223 | 100.0295 | -0.00203923952686851-0.0219389186679108i | -33.1383 | -95.3104 | 0.0433738739538623-0.00688984724078923i | -27.1472 | -9.0259 | -33.1383 | -95.3104
|  |  |  | 58 | 380189.3963 | 16.3709677419355 | 1+351.384837284359i | 351.3863 | 1.568 | 1+0.382208068625093i | 1.0706 | 0.36508 | 1-5.00185559195593i | 5.1008 | -1.3735 | 0.874921382736966+0.985060744308574i | 1.3175 | 0.84454 | -0.185618482767836+0.053234595671858i | -14.2843 | 163.9973 | 45.9520231294187 | 1+168.621206746364i | 168.6242 | 1.5649 | 1+0.382208068625093i | 1.0706 | 0.36508 | 1-0.855124762146942i | 1.3158 | -0.70746 | -0.126728680231155-0.362335849052701i | -8.3166 | -109.2775 | -0.000166666666666667 | 0.0301466614128042i | 0.030147 | 1.5708 | 1+5.49234811768309i | 5.5826 | 1.3907 | 1+111.795860072839i | 111.8003 | 1.5619 | -0.0188572185932085+0.109098937208995i | -19.1157 | 99.8064 | -0.00230758950605748-0.0212546356036224i | -33.4 | -96.1963 | 0.0419202064695162-0.006993318017375i | -27.4323 | -9.4711 | -33.4 | -96.1963
|  |  |  | 59 | 389045.145 | 16.3709677419355 | 1+359.569641586798i | 359.571 | 1.568 | 1+0.391110838217219i | 1.0738 | 0.37282 | 1-5.11836377564881i | 5.2151 | -1.3779 | 0.869026609113146+1.00800575662183i | 1.3309 | 0.85931 | -0.183525908255003+0.0549183749270336i | -14.3536 | 163.3407 | 45.9520231294187 | 1+172.548899213479i | 172.5518 | 1.565 | 1+0.391110838217219i | 1.0738 | 0.37282 | 1-0.875043176630713i | 1.3288 | -0.71885 | -0.126801616878073-0.358190597049851i | -8.405 | -109.4943 | -0.000166666666666667 | 0.0308488673643832i | 0.030849 | 1.5708 | 1+5.6202813399915i | 5.7086 | 1.3947 | 1+114.399920178536i | 114.4043 | 1.5621 | -0.018034548077466+0.106761917533776i | -19.3095 | 99.5881 | -0.00255338419916349-0.0205840059553899i | -33.6631 | -97.0712 | 0.0405279248394982-0.0070777782208945i | -27.7144 | -9.9062 | -33.6631 | -97.0712
|  |  |  | 60 | 398107.1706 | 16.3709677419355 | 1+367.945094472672i | 367.9465 | 1.5681 | 1+0.400220979952731i | 1.0771 | 0.3807 | 1-5.23758578356508i | 5.3322 | -1.3821 | 0.862854023367346+1.03148522692977i | 1.3448 | 0.87418 | -0.181414866351266+0.0565380488437644i | -14.424 | 162.6903 | 45.9520231294187 | 1+176.56807939091i | 176.5709 | 1.5651 | 1+0.400220979952731i | 1.0771 | 0.3807 | 1-0.895425550589297i | 1.3423 | -0.73028 | -0.126871271050672-0.354235224384521i | -8.49 | -109.7053 | -0.000166666666666667 | 0.0315674297937717i | 0.031567 | 1.5708 | 1+5.75119450985958i | 5.8375 | 1.3986 | 1+117.064636636174i | 117.0689 | 1.5623 | -0.0172466794824692+0.10446871176097i | -19.5035 | 99.3744 | -0.00277765307487159-0.0199272709889779i | -33.9275 | -97.9353 | 0.0391946056991535-0.00714469686978016i | -27.9935 | -10.3309 | -33.9275 | -97.9353
|  |  |  | 61 | 407380.2778 | 16.3709677419355 | 1+376.515636717966i | 376.517 | 1.5681 | 1+0.409543324149366i | 1.0806 | 0.38871 | 1-5.35958482879145i | 5.4521 | -1.3863 | 0.856390532617626+1.05551160435836i | 1.3592 | 0.88917 | -0.179287230172263+0.05809347475788i | -14.4954 | 162.0464 | 45.9520231294187 | 1+180.680878301191i | 180.6836 | 1.5653 | 1+0.409543324149366i | 1.0806 | 0.38871 | 1-0.916282691027164i | 1.3563 | -0.74174 | -0.12693779046567-0.350467636405824i | -8.5717 | -109.9102 | -0.000166666666666667 | 0.0323027296922813i | 0.032303 | 1.5708 | 1+5.88515703918286i | 5.9695 | 1.4025 | 1+119.791422313689i | 119.7956 | 1.5624 | -0.0164922337485178+0.102218908222927i | -19.6978 | 99.1652 | -0.00298140465650139-0.0192846360914919i | -34.1932 | -98.7884 | 0.0379179068727533-0.00719544817273606i | -28.2695 | -10.7449 | -34.1932 | -98.7884
|  |  |  | 62 | 416869.3835 | 16.3709677419355 | 1+385.285812537621i | 385.2871 | 1.5682 | 1+0.419082813637413i | 1.0843 | 0.39685 | 1-5.48442559683655i | 5.5748 | -1.3904 | 0.849622426933531+1.08009762801093i | 1.3742 | 0.90427 | -0.177144917897364+0.0595846080982833i | -14.5679 | 161.4091 | 45.9520231294187 | 1+184.88947660474i | 184.8922 | 1.5654 | 1+0.419082813637413i | 1.0843 | 0.39685 | 1-0.93762565667625i | 1.3708 | -0.75322 | -0.127001316193103-0.346885837859294i | -8.65 | -110.1086 | -0.000166666666666667 | 0.0330551569256509i | 0.033055 | 1.5708 | 1+6.02223995666758i | 6.1047 | 1.4062 | 1+122.581722988943i | 122.5858 | 1.5626 | -0.0157698784532304+0.100012069743949i | -19.8923 | 98.9606 | -0.00316562615694247-0.0186562719109306i | -34.4602 | -99.6303 | 0.0366955659289374-0.00723131699248988i | -28.5423 | -11.148 | -34.4602 | -99.6303
|  |  |  | 63 | 426579.5188 | 16.3709677419355 | 1+394.260271994944i | 394.2615 | 1.5683 | 1+0.428844506380466i | 1.0881 | 0.40512 | 1-5.61217427992803i | 5.7006 | -1.3945 | 0.84253535025549+1.10525633372265i | 1.3898 | 0.91947 | -0.174989884483073+0.061011506495423i | -14.6415 | 160.7785 | 45.9520231294187 | 1+189.196105756087i | 189.1987 | 1.5655 | 1+0.428844506380466i | 1.0881 | 0.40512 | 1-0.959465763859447i | 1.3858 | -0.76471 | -0.127061982955332-0.34348793184026i | -8.7248 | -110.3003 | -0.000166666666666667 | 0.0338251104407592i | 0.033825 | 1.5708 | 1+6.16251594549109i | 6.2431 | 1.4099 | 1+125.437018116286i | 125.441 | 1.5628 | -0.0150783269414441+0.0978477361205054i | -20.0871 | 98.7604 | -0.00333128309819734-0.0180423154827855i | -34.7286 | -100.4611 | 0.0355253986361126-0.00725350404243357i | -28.8118 | -11.5399 | -34.7286 | -100.4611
|  |  |  | 64 | 436515.8322 | 16.3709677419355 | 1+403.44377346713i | 403.445 | 1.5683 | 1+0.438833578157229i | 1.0921 | 0.41353 | 1-5.74289861210863i | 5.8293 | -1.3984 | 0.835114269943689+1.1310010609723i | 1.4059 | 0.93477 | -0.172824113000031+0.062374333158354i | -14.7161 | 160.1549 | 45.9520231294187 | 1+193.603049187012i | 193.6056 | 1.5656 | 1+0.438833578157229i | 1.0921 | 0.41353 | 1-0.981814592490671i | 1.4014 | -0.77622 | -0.127119919412602-0.340272118798661i | -8.7961 | -110.4848 | -0.000166666666666667 | 0.0346129984771515i | 0.034613 | 1.5708 | 1+6.30605938183942i | 6.3849 | 1.4135 | 1+128.358821610989i | 128.3627 | 1.563 | -0.0144163374017166+0.0957254264606155i | -20.2821 | 98.5644 | -0.0034793189176191-0.0174428713516235i | -34.9982 | -101.2807 | 0.0344052973333901-0.00726313082441191i | -29.0781 | -11.9204 | -34.9982 | -101.2807
|  |  |  | 65 | 446683.5922 | 16.3709677419355 | 1+412.841186168219i | 412.8424 | 1.5684 | 1+0.449055325305782i | 1.0962 | 0.42207 | 1-5.87666790514965i | 5.9611 | -1.4022 | 0.827343444891821+1.15734545995506i | 1.4227 | 0.95016 | -0.170649605666837+0.0636733594799929i | -14.7918 | 159.5383 | 45.9520231294187 | 1+198.112643517256i | 198.1152 | 1.5657 | 1+0.449055325305782i | 1.0962 | 0.42207 | 1-1.00468399221469i | 1.4175 | -0.78773 | -0.127175248435756-0.337236695594745i | -8.8638 | -110.6619 | -0.000166666666666667 | 0.0354192387834936i | 0.035419 | 1.5708 | 1+6.45294637434261i | 6.53 | 1.4171 | 1+131.348682651941i | 131.3525 | 1.5632 | -0.0137827118981341+0.0936446413871974i | -20.4773 | 98.3727 | -0.00361065456398583-0.0168580126948367i | -35.2691 | -102.089 | 0.033333229231337-0.00726124431623299i | -29.3411 | -12.2892 | -35.2691 | -102.089
|  |  |  | 66 | 457088.1896 | 16.3709677419355 | 1+422.457492730812i | 422.4587 | 1.5684 | 1+0.45951516753176i | 1.1005 | 0.43074 | 1-6.01355308530083i | 6.0961 | -1.406 | 0.819206392138104+1.18430349881995i | 1.44 | 0.96565 | -0.168468374658653+0.0649089668386787i | -14.8685 | 158.9289 | 45.9520231294187 | 1+202.727279793423i | 202.7297 | 1.5659 | 1+0.45951516753176i | 1.1005 | 0.43074 | 1-1.02808608868994i | 1.4342 | -0.79925 | -0.127228087366697-0.334380054605239i | -8.928 | -110.8313 | -0.000166666666666667 | 0.0362442588390676i | 0.036244 | 1.5708 | 1+6.60325480442827i | 6.6785 | 1.4205 | 1+134.40818650304i | 134.4119 | 1.5634 | -0.0131762953653983+0.0916048651103415i | -20.6727 | 98.1852 | -0.0037261880874778-0.0162877824548937i | -35.5412 | -102.8859 | 0.0323072346556198-0.00724882141769638i | -29.6007 | -12.6461 | -35.5412 | -102.8859
|  |  |  | 67 | 467735.1413 | 16.3709677419355 | 1+432.297791847937i | 432.2989 | 1.5685 | 1+0.470218650781966i | 1.105 | 0.43954 | 1-6.15362673089665i | 6.2344 | -1.4097 | 0.810685851902689+1.21188947107604i | 1.458 | 0.98122 | -0.166282432772186+0.0660816475732313i | -14.9462 | 158.3268 | 45.9520231294187 | 1+207.449404756749i | 207.4518 | 1.566 | 1+0.470218650781966i | 1.105 | 0.43954 | 1-1.05203329001775i | 1.4515 | -0.81075 | -0.127278548267122-0.331700682879548i | -8.9885 | -110.9926 | -0.000166666666666667 | 0.0370884960804277i | 0.037088 | 1.5708 | 1+6.75706436761566i | 6.8307 | 1.4239 | 1+137.538955353725i | 137.5426 | 1.5635 | -0.0125959745744638+0.0896055673735498i | -20.8683 | 98.0017 | -0.00382679422839991-0.015732194485477i | -35.8146 | -103.6715 | 0.0313254252454631-0.00722677316407414i | -29.8569 | -12.9908 | -35.8146 | -103.6715
|  |  |  | 68 | 478630.0923 | 16.3709677419355 | 1+442.367300976438i | 442.3684 | 1.5685 | 1+0.481171450184898i | 1.1097 | 0.44847 | 1-6.29696311083807i | 6.3759 | -1.4133 | 0.80176375097737+1.24011800317094i | 1.4767 | 0.99687 | -0.16409378403105+0.0671920051181806i | -15.025 | 157.7322 | 45.9520231294187 | 1+212.281522140396i | 212.2839 | 1.5661 | 1+0.481171450184898i | 1.1097 | 0.44847 | 1-1.07653829332123i | 1.4693 | -0.82224 | -0.127326738156079-0.329197161345576i | -9.0454 | -111.1455 | -0.000166666666666667 | 0.0379523981333338i | 0.037952 | 1.5708 | 1+6.9144566157711i | 6.9864 | 1.4272 | 1+140.742649179082i | 140.7462 | 1.5637 | -0.0120406770753519+0.0876462052790428i | -21.0641 | 97.8222 | -0.00391332401010814-0.0151912347158737i | -36.0891 | -104.4456 | 0.0303859821177678-0.00719594871605403i | -30.1096 | -13.3232 | -36.0891 | -104.4456
|  |  |  | 69 | 489778.8194 | 16.3709677419355 | 1+452.671359103341i | 452.6725 | 1.5686 | 1+0.492379373059774i | 1.1146 | 0.45753 | 1-6.44363822397102i | 6.5208 | -1.4168 | 0.792421164389876+1.26900406224603i | 1.4961 | 1.0126 | -0.161904414316682+0.068240753295666i | -15.1047 | 157.1452 | 45.9520231294187 | 1+217.226193996959i | 217.2285 | 1.5662 | 1+0.492379373059774i | 1.1146 | 0.45753 | 1-1.1016140914775i | 1.4878 | -0.83371 | -0.127372759236848-0.3268681640648i | -9.0986 | -111.2897 | -0.000166666666666667 | 0.0388364230500897i | 0.038836 | 1.5708 | 1+7.07551500034787i | 7.1458 | 1.4304 | 1+144.020966619984i | 144.0244 | 1.5639 | -0.011509370123142+0.0857262249972337i | -21.2601 | 97.6467 | -0.00398660434206376-0.0146648623369191i | -36.3648 | -105.2082 | 0.0294871540067145-0.00715713913516282i | -30.3587 | -13.643 | -36.3648 | -105.2082
|  |  |  | 70 | 501187.2336 | 16.3709677419355 | 1+463.215429576654i | 463.2165 | 1.5686 | 1+0.503848361995659i | 1.1198 | 0.46672 | 1-6.59372983938196i | 6.6691 | -1.4203 | 0.782638275261474+1.29856296407217i | 1.5162 | 1.0284 | -0.159716282109873+0.0692287147702862i | -15.1853 | 156.5658 | 45.9520231294187 | 1+222.286042056908i | 222.2883 | 1.5663 | 1+0.503848361995659i | 1.1198 | 0.46672 | 1-1.12727398000665i | 1.5069 | -0.84516 | -0.127416709113593-0.324712457536201i | -9.1481 | -111.425 | -0.000166666666666667 | 0.0397410395524076i | 0.039741 | 1.5708 | 1+7.24032491663335i | 7.3091 | 1.4335 | 1+147.37564588373i | 147.379 | 1.564 | -0.0110010595925703+0.083845063365467i | -21.4563 | 97.4749 | -0.00404743763923001-0.0141530110107041i | -36.6416 | -105.9593 | 0.0286272553877271-0.00711108095364278i | -30.6044 | -13.9501 | -36.6416 | -105.9593
|  |  |  | 71 | 512861.384 | 16.3709677419355 | 1+474.005103002108i | 474.0062 | 1.5687 | 1+0.515584498002293i | 1.1251 | 0.47604 | 1-6.74731753763204i | 6.821 | -1.4237 | 0.77239433277271+1.32881038117037i | 1.537 | 1.0443 | -0.157531309426542+0.0701568186829474i | -15.2669 | 155.9941 | 45.9520231294187 | 1+227.463749118658i | 227.4659 | 1.5664 | 1+0.515584498002293i | 1.1251 | 0.47604 | 1-1.15353156412124i | 1.5266 | -0.85657 | -0.127458680998307-0.322728900048771i | -9.1937 | -111.5511 | -0.000166666666666667 | 0.0406667272799309i | 0.040667 | 1.5708 | 1+7.40897374902661i | 7.4762 | 1.4366 | 1+150.80846566567i | 150.8118 | 1.5642 | -0.0105147888861298+0.0820021493810735i | -21.6527 | 97.3069 | -0.00409660146416426-0.0136555901051651i | -36.9195 | -106.699 | 0.0278046645937906-0.00705845954767205i | -30.8464 | -14.2441 | -36.9195 | -106.699
|  |  |  | 72 | 524807.4602 | 16.3709677419355 | 1+485.046100207375i | 485.0471 | 1.5687 | 1+0.527594003734338i | 1.1306 | 0.48548 | 1-6.90448275295191i | 6.9765 | -1.427 | 0.761667608148131+1.35976235112156i | 1.5586 | 1.0602 | -0.155351373028794+0.0710260974891528i | -15.3493 | 155.4303 | 45.9520231294187 | 1+232.762060471031i | 232.7642 | 1.5665 | 1+0.527594003734338i | 1.1306 | 0.48548 | 1-1.18040076593992i | 1.547 | -0.86795 | -0.127498763908404-0.320916441082227i | -9.2357 | -111.6677 | -0.000166666666666667 | 0.0416139770445459i | 0.041614 | 1.5708 | 1+7.58155091737101i | 7.6472 | 1.4397 | 1+154.321246092294i | 154.3245 | 1.5643 | -0.0100496378400554+0.080196905593697i | -21.8492 | 97.1426 | -0.00413484819813158-0.0131724859535999i | -37.1985 | -107.4271 | 0.0270178219312708-0.00699991232267948i | -31.0848 | -14.5251 | -37.1985 | -107.4271
|  |  |  | 73 | 537031.7964 | 16.3709677419355 | 1+496.344275275316i | 496.3453 | 1.5688 | 1+0.539883246790694i | 1.1364 | 0.49504 | 1-7.06530881641903i | 7.1357 | -1.4302 | 0.750435348566654+1.3914352850699i | 1.5809 | 1.0762 | -0.153178295988438+0.0718376830361231i | -15.4327 | 154.8743 | 45.9520231294187 | 1+238.183785348835i | 238.1859 | 1.5666 | 1+0.539883246790694i | 1.1364 | 0.49504 | 1-1.20789583186916i | 1.5681 | -0.87928 | -0.127537042855471-0.319274120755691i | -9.2738 | -111.7747 | -0.000166666666666667 | 0.042583291090616i | 0.042583 | 1.5708 | 1+7.75814792436549i | 7.8223 | 1.4426 | 1+157.915849686278i | 157.919 | 1.5645 | -0.0096047216321217+0.0784287494017983i | -22.0458 | 96.9819 | -0.00416290474739422-0.0127035631381302i | -37.4785 | -108.1438 | 0.0262652278016384-0.00693603171935932i | -31.3196 | -14.7928 | -37.4785 | -108.1438
|  |  |  | 74 | 549540.8739 | 16.3709677419355 | 1+507.905618647899i | 507.9066 | 1.5688 | 1+0.552458743090698i | 1.1425 | 0.50473 | 1-7.22988100014101i | 7.2987 | -1.4334 | 0.738673728899771+1.4238459764242i | 1.604 | 1.0922 | -0.151013839675249+0.0725928019214525i | -15.5168 | 154.3263 | 45.9520231294187 | 1+243.731798422366i | 243.7338 | 1.5667 | 1+0.552458743090698i | 1.1425 | 0.50473 | 1-1.23603134015684i | 1.5899 | -0.89057 | -0.127573599025489-0.317801069324034i | -9.308 | -111.8718 | -0.000166666666666667 | 0.0435751833612788i | 0.043575 | 1.5708 | 1+7.93885840408067i | 8.0016 | 1.4455 | 1+161.594182354029i | 161.5973 | 1.5646 | -0.00917918969474252+0.0766970942581047i | -22.2427 | 96.8248 | -0.00418147229051902-0.0122486657951608i | -37.7595 | -108.849 | 0.0255454408347679-0.00686736804878626i | -31.5507 | -15.047 | -37.7595 | -108.849
|  |  |  | 75 | 562341.3252 | 16.3709677419355 | 1+519.736260302418i | 519.7372 | 1.5689 | 1+0.565327160328946i | 1.1487 | 0.51453 | 1-7.39828656246808i | 7.4656 | -1.4364 | 0.726357801175261+1.45701160976203i | 1.628 | 1.1083 | -0.148859696236397+0.0732927701835367i | -15.6018 | 153.7861 | 45.9520231294187 | 1+249.409041321593i | 249.411 | 1.5668 | 1+0.565327160328946i | 1.1487 | 0.51453 | 1-1.26482220862189i | 1.6124 | -0.9018 | -0.127608509950975-0.316496506721671i | -9.3385 | -111.9588 | -0.000166666666666667 | 0.0445901797709455i | 0.04459 | 1.5708 | 1+8.12377817160494i | 8.1851 | 1.4483 | 1+165.358194396216i | 165.3612 | 1.5647 | -0.0087722246364623+0.07500135078866i | -22.4396 | 96.6711 | -0.00419122607210686-0.011807618939998i | -38.0414 | -109.5428 | 0.0248570760388317-0.00679443216483319i | -31.7781 | -15.2878 | -38.0414 | -109.5428
|  |  |  | 76 | 575439.9373 | 16.3709677419355 | 1+531.842473001669i | 531.8434 | 1.5689 | 1+0.578495321510587i | 1.1553 | 0.52446 | 1-7.57061479425844i | 7.6364 | -1.4395 | 0.713461441659196+1.49094976994119i | 1.6529 | 1.1245 | -0.146717481626719+0.0739389873806043i | -15.6875 | 153.254 | 45.9520231294187 | 1+255.218524195847i | 255.2205 | 1.5669 | 1+0.578495321510587i | 1.1553 | 0.52446 | 1-1.29428370256384i | 1.6356 | -0.91297 | -0.127641849675364-0.315359742153563i | -9.365 | -112.0356 | -0.000166666666666667 | 0.0456288184841475i | 0.045629 | 1.5708 | 1+8.31300527384668i | 8.3729 | 1.4511 | 1+169.209881541846i | 169.2128 | 1.5649 | -0.00838304117456495+0.0733409278300118i | -22.6367 | 96.5207 | -0.00419281524779979-0.0113802298070035i | -38.3242 | -110.2253 | 0.0241988029712018-0.00671769798185658i | -32.0017 | -15.5149 | -38.3242 | -110.2253
|  |  |  | 77 | 588843.6554 | 16.3709677419355 | 1+544.230675619874i | 544.2316 | 1.569 | 1+0.591970208568986i | 1.1621 | 0.53449 | 1-7.74695706622167i | 7.8112 | -1.4424 | 0.699957295443996+1.52567845142342i | 1.6786 | 1.1407 | -0.144588729242116+0.0745329301208485i | -15.7739 | 152.7297 | 45.9520231294187 | 1+261.163327309846i | 261.1652 | 1.567 | 1+0.591970208568986i | 1.1621 | 0.53449 | 1-1.32443144285677i | 1.6596 | -0.92408 | -0.127673688910014-0.314390173733258i | -9.3877 | -112.102 | -0.000166666666666667 | 0.0466916502008787i | 0.046692 | 1.5708 | 1+8.50664004152025i | 8.5652 | 1.4538 | 1+173.151286006428i | 173.1542 | 1.565 | -0.00801088508118033+0.0717152333889113i | -22.8339 | 96.3738 | -0.00418686278478358-0.0109662892009662i | -38.6078 | -110.8966 | 0.0235693439342095-0.00663760484537546i | -32.2216 | -15.7283 | -38.6078 | -110.8966
|  |  |  | 78 | 602559.5861 | 16.3709677419355 | 1+556.907436546037i | 556.9083 | 1.569 | 1+0.605758966067619i | 1.1692 | 0.54464 | 1-7.9274068773645i | 7.9902 | -1.4453 | 0.685816718425008+1.56121606781534i | 1.7052 | 1.1569 | -0.14247488420041+0.0750761451106797i | -15.8611 | 152.2133 | 45.9520231294187 | 1+267.24660267689i | 267.2485 | 1.5671 | 1+0.605758966067619i | 1.1692 | 0.54464 | 1-1.35528141423162i | 1.6843 | -0.93511 | -0.127704095184123-0.313587288167767i | -9.4064 | -112.1579 | -0.000166666666666667 | 0.0477792384485835i | 0.047779 | 1.5708 | 1+8.70478514234254i | 8.762 | 1.4564 | 1+177.184497574778i | 177.1873 | 1.5652 | -0.00765503214496273+0.0701236755287715i | -23.0313 | 96.23 | -0.00417396542128829-0.010565572854811i | -38.8923 | -111.5567 | 0.0229674721991017-0.00655455976321084i | -32.4377 | -15.9279 | -38.8923 | -111.5567
|  |  |  | 79 | 616595.0019 | 16.3709677419355 | 1+569.879477166599i | 569.8804 | 1.569 | 1+0.61986890498823i | 1.1765 | 0.5549 | 1-8.11205990456536i | 8.1735 | -1.4481 | 0.67100971654251+1.59758146163155i | 1.7328 | 1.1732 | -0.140377298305706+0.0755702417915924i | -15.9488 | 151.7048 | 45.9520231294187 | 1+273.471575730101i | 273.4734 | 1.5671 | 1+0.61986890498823i | 1.1765 | 0.5549 | 1-1.38684997375156i | 1.7098 | -0.94608 | -0.127733132987922-0.312950660489167i | -9.4213 | -112.2032 | -0.000166666666666667 | 0.0488921598809467i | 0.048892 | 1.5708 | 1+8.90754563546875i | 8.9635 | 1.459 | 1+181.311654709057i | 181.3144 | 1.5653 | -0.00731478715012665+0.0685656631869723i | -23.2287 | 96.0895 | -0.00415469368782431-0.0101778427883153i | -39.1775 | -112.2058 | 0.0223920102610662-0.00646893950429679i | -32.65 | -16.1137 | -39.1775 | -112.2058
|  |  |  | 80 | 630957.3445 | 16.3709677419355 | 1+583.1536754292i | 583.1545 | 1.5691 | 1+0.6343075066072i | 1.1842 | 0.56526 | 1-8.3010140533034i | 8.361 | -1.4509 | 0.655504882160306+1.63479391428521i | 1.7613 | 1.1895 | -0.138297225723786+0.0760168846384149i | -16.0372 | 151.204 | 45.9520231294187 | 1+279.841547032588i | 279.8433 | 1.5672 | 1+0.6343075066072i | 1.1842 | 0.56526 | 1-1.41915385948472i | 1.7361 | -0.95696 | -0.12776086390943-0.31247995383277i | -9.4322 | -112.2377 | -0.000166666666666667 | 0.050031004583643i | 0.050031 | 1.5708 | 1+9.11502902719618i | 9.1697 | 1.4615 | 1+185.534945682606i | 185.5376 | 1.5654 | -0.00698948287436531+0.067040606926939i | -23.4263 | 95.952 | -0.00412959199208581-0.0098028486621773i | -39.4635 | -112.844 | 0.0218418281277599-0.00638109257210164i | -32.8585 | -16.2857 | -39.4635 | -112.844
|  |  |  | 81 | 645654.229 | 16.3709677419355 | 1+596.737069489467i | 596.7379 | 1.5691 | 1+0.649082426462227i | 1.1922 | 0.57573 | 1-8.49436950956945i | 8.553 | -1.4536 | 0.639269327445895+1.67287315631128i | 1.7909 | 1.2058 | -0.136235819387562+0.0764177851929528i | -16.1261 | 150.7109 | 45.9520231294187 | 1+286.359894027452i | 286.3616 | 1.5673 | 1+0.649082426462227i | 1.1922 | 0.57573 | 1-1.4522101993789i | 1.7632 | -0.96776 | -0.127787346765032-0.312174919261774i | -9.4392 | -112.2615 | -0.000166666666666667 | 0.0511963763872082i | 0.051196 | 1.5708 | 1+9.32734532796553i | 9.3808 | 1.464 | 1+189.856609740201i | 189.8592 | 1.5655 | -0.00667847910694078+0.0655479196287758i | -23.624 | 95.8176 | -0.00409917876863993-0.00944032912158615i | -39.7501 | -113.4714 | 0.021315841643392-0.00629134105932814i | -33.0632 | -16.4439 | -39.7501 | -113.4714
|  |  |  | 82 | 660693.448 | 16.3709677419355 | 1+610.636861442724i | 610.6377 | 1.5692 | 1+0.664201498411384i | 1.2005 | 0.58629 | 1-8.69222879298571i | 8.7496 | -1.4563 | 0.622268614610998+1.71183937782792i | 1.8214 | 1.2221 | -0.134194128143187+0.0767746939070938i | -16.2156 | 150.2254 | 45.9520231294187 | 1+293.030072828551i | 293.0318 | 1.5674 | 1+0.664201498411384i | 1.2005 | 0.58629 | 1-1.48603652034307i | 1.7912 | -0.97847 | -0.127812637724205-0.312035395638321i | -9.4423 | -112.2745 | -0.000166666666666667 | 0.0523888931871979i | 0.052389 | 1.5708 | 1+9.54460711068974i | 9.5968 | 1.4664 | 1+194.27893828533i | 194.2815 | 1.5656 | -0.00638116168801653+0.0640870171220746i | -23.8218 | 95.6862 | -0.00406394669370187-0.00909001312336344i | -40.0373 | -114.0884 | 0.0208130108500564-0.00619998239029631i | -33.2641 | -16.5883 | -40.0373 | -114.0884
|  |  |  | 83 | 676082.9754 | 16.3709677419355 | 1+624.860421142653i | 624.8612 | 1.5692 | 1+0.679672738786746i | 1.2091 | 0.59695 | 1-8.89469681116327i | 8.9507 | -1.4588 | 0.604466682864358+1.75171323924155i | 1.8531 | 1.2385 | -0.13217309463931+0.0770893918685963i | -16.3055 | 149.7473 | 45.9520231294187 | 1+299.855620052975i | 299.8573 | 1.5675 | 1+0.679672738786746i | 1.2091 | 0.59695 | 1-1.52065075754034i | 1.82 | -0.98909 | -0.127836790428623-0.312061309540902i | -9.4415 | -112.2766 | -0.000166666666666667 | 0.0536091872718046i | 0.053609 | 1.5708 | 1+9.76692957044187i | 9.818 | 1.4688 | 1+198.804276095123i | 198.8068 | 1.5658 | -0.00609694157010781+0.0626573187643525i | -24.0196 | 95.5577 | -0.00402436296450452-0.00875162124078415i | -40.3252 | -114.695 | 0.020332338387679-0.00610729095713575i | -33.4611 | -16.7189 | -40.3252 | -114.695
|  |  |  | 84 | 691830.9709 | 16.3709677419355 | 1+639.415290108877i | 639.4161 | 1.5692 | 1+0.695504350644744i | 1.2181 | 0.6077 | 1-9.10188091532534i | 9.1566 | -1.4614 | 0.585825771922+1.7925158822013i | 1.8858 | 1.2549 | -0.130173553954216+0.0773636824808384i | -16.3959 | 149.2765 | 45.9520231294187 | 1+306.84015469621i | 306.8418 | 1.5675 | 1+0.695504350644744i | 1.2181 | 0.6077 | 1-1.55607126389745i | 1.8497 | -0.99961 | -0.12785985610591-0.312252675228081i | -9.4367 | -112.2679 | -0.000166666666666667 | 0.0548579056571042i | 0.054858 | 1.5708 | 1+9.99443058553284i | 10.0443 | 1.4711 | 1+203.435022563587i | 203.4375 | 1.5659 | -0.00582525390234895+0.0612582479684381i | -24.2176 | 95.4321 | -0.00398086964200828-0.00842486694033181i | -40.6135 | -115.2914 | 0.0198728679336647-0.00601351965565337i | -33.6543 | -16.8358 | -40.6135 | -115.2914
|  |  |  | 85 | 707945.7844 | 16.3709677419355 | 1+654.309185525581i | 654.3099 | 1.5693 | 1+0.711704728115544i | 1.2274 | 0.61854 | 1-9.31389095722637i | 9.3674 | -1.4638 | 0.566306341912581+1.83426894080855i | 1.9197 | 1.2713 | -0.128196232948417+0.0775993831651834i | -16.4867 | 148.8128 | 45.9520231294187 | 1+313.987380050975i | 313.989 | 1.5676 | 1+0.711704728115544i | 1.2274 | 0.61854 | 1-1.59231681983572i | 1.8803 | -1.01 | -0.127881883678268-0.312609594648532i | -9.428 | -112.2484 | -0.000166666666666667 | 0.0561357104301135i | 0.056136 | 1.5708 | 1+10.2272307800122i | 10.276 | 1.4733 | 1+208.173632973796i | 208.176 | 1.566 | -0.00556555713811389+0.0598892326819498i | -24.4157 | 95.3093 | -0.00393388405499007-0.00810945782488541i | -40.9024 | -115.8779 | 0.019433682683057-0.0059189013264748i | -33.8436 | -16.9391 | -40.9024 | -115.8779
|  |  |  | 86 | 724435.9601 | 16.3709677419355 | 1+669.550004333256i | 669.5508 | 1.5693 | 1+0.728282460853717i | 1.2371 | 0.62946 | 1-9.53083934739685i | 9.5832 | -1.4663 | 0.545866989508036+1.87699455308763i | 1.9548 | 1.2878 | -0.126241750323589+0.0777983171510818i | -16.5778 | 148.3559 | 45.9520231294187 | 1+321.301085670757i | 321.3026 | 1.5677 | 1+0.728282460853717i | 1.2371 | 0.62946 | 1-1.62940664322867i | 1.9118 | -1.0203 | -0.127902919866216-0.313132257497399i | -9.4153 | -112.2182 | -0.000166666666666667 | 0.0574432790998369i | 0.057443 | 1.5708 | 1+10.4654535876245i | 10.5131 | 1.4755 | 1+213.022619799712i | 213.025 | 1.5661 | -0.00531733216638496+0.0585497058218728i | -24.6138 | 95.1892 | -0.00388379926289624-0.00780509683816252i | -41.1917 | -116.4548 | 0.0190139038697908-0.00582365010680186i | -34.0292 | -17.029 | -41.1917 | -116.4548
|  |  |  | 87 | 741310.2413 | 16.3709677419355 | 1+685.145827415767i | 685.1466 | 1.5693 | 1+0.745246338592589i | 1.2472 | 0.64045 | 1-9.75284111474484i | 9.804 | -1.4686 | 0.524464360101569+1.92071537272371i | 1.991 | 1.3042 | -0.124310617362881+0.0779623054149813i | -16.6693 | 147.9058 | 45.9520231294187 | 1+328.785149379082i | 328.7867 | 1.5678 | 1+0.745246338592589i | 1.2472 | 0.64045 | 1-1.6673603995916i | 1.9442 | -1.0306 | -0.127923009287674-0.31382094131904i | -9.3988 | -112.1773 | -0.000166666666666667 | 0.0587813049564905i | 0.058781 | 1.5708 | 1+10.7092253172556i | 10.7558 | 1.4777 | 1+217.984554038332i | 217.9868 | 1.5662 | -0.00508008146713373+0.0572391056670956i | -24.8121 | 95.0718 | -0.00383098457426537-0.0075114834256495i | -41.4814 | -117.0224 | 0.0186126893294102-0.00572796269787671i | -34.2108 | -17.1055 | -41.4814 | -117.0224
|  |  |  | 88 | 758577.575 | 16.3709677419355 | 1+701.104923884953i | 701.1056 | 1.5694 | 1+0.762605355804686i | 1.2576 | 0.65152 | 1-9.98001396754602i | 10.03 | -1.4709 | 0.5020530558467+1.96545458107409i | 2.0286 | 1.3207 | -0.1224032393224+0.0780931588245291i | -16.7611 | 147.4622 | 45.9520231294187 | 1+336.443539325596i | 336.445 | 1.5678 | 1+0.762605355804686i | 1.2576 | 0.65152 | 1-1.70619821250852i | 1.9777 | -1.0407 | -0.127942194552576-0.314676011656186i | -9.3783 | -112.1259 | -0.000166666666666667 | 0.0601504974390947i | 0.06015 | 1.5708 | 1+10.9586752199033i | 11.0042 | 1.4798 | 1+223.06206657287i | 223.0643 | 1.5663 | -0.00485332829086369+0.0559568762116128i | -25.0104 | 94.9571 | -0.00377578611702123-0.00722831464770995i | -41.7715 | -117.5808 | 0.0182292321034264-0.00563201955299346i | -34.3887 | -17.1688 | -41.7715 | -117.5808
|  |  |  | 89 | 776247.1166 | 16.3709677419355 | 1+717.435755465005i | 717.4365 | 1.5694 | 1+0.780368716470707i | 1.2685 | 0.66266 | 1-10.2124783558539i | 10.2613 | -1.4732 | 0.478585539362372+2.01123589945922i | 2.0674 | 1.3372 | -0.120519917439266+0.0781926705395289i | -16.8531 | 147.0247 | 45.9520231294187 | 1+344.280316090017i | 344.2818 | 1.5679 | 1+0.780368716470707i | 1.2685 | 0.66266 | 1-1.74594067430192i | 2.012 | -1.0506 | -0.127960516353232-0.315697922245645i | -9.354 | -112.064 | -0.000166666666666667 | 0.061551582511627i | 0.061552 | 1.5708 | 1+11.2139355572078i | 11.2584 | 1.4819 | 1+228.257849567682i | 228.26 | 1.5664 | -0.00463661586236068+0.0547024674809746i | -25.2088 | 94.8448 | -0.00371852745650984-0.00695528624107511i | -42.0619 | -118.1304 | 0.0178627590853329-0.00553598599066293i | -34.5627 | -17.2191 | -42.0619 | -118.1304
|  |  |  | 90 | 794328.2347 | 16.3709677419355 | 1+734.14698097899i | 734.1477 | 1.5694 | 1+0.798545838959603i | 1.2797 | 0.67385 | 1-10.4503575353642i | 10.4981 | -1.4754 | 0.454012032899777+2.05808360174011i | 2.1076 | 1.3537 | -0.118660851517933+0.0782626087159209i | -16.9453 | 146.5932 | 45.9520231294187 | 1+352.299634835118i | 352.3011 | 1.568 | 1+0.798545838959603i | 1.2797 | 0.67385 | 1-1.78660885695109i | 2.0474 | -1.0605 | -0.127978013550621-0.316887215260619i | -9.3257 | -111.9918 | -0.000166666666666667 | 0.0629853030479386i | 0.062985 | 1.5708 | 1+11.4751416715788i | 11.5186 | 1.4839 | 1+233.574657895684i | 233.5768 | 1.5665 | -0.00442950660860561+0.0534753358144146i | -25.4072 | 94.7352 | -0.00365951025681455-0.00669209362545974i | -42.3526 | -118.6716 | 0.017512529708135-0.00544001323730162i | -34.733 | -17.2566 | -42.3526 | -118.6716
|  |  |  | 91 | 812830.5162 | 16.3709677419355 | 1+751.247460939872i | 751.2481 | 1.5695 | 1+0.817146361022317i | 1.2914 | 0.68511 | 1-10.6937776327665i | 10.7404 | -1.4776 | 0.428280412757081+2.10602252718859i | 2.1491 | 1.3702 | -0.116826143053647+0.0783047095536319i | -17.0377 | 146.1674 | 45.9520231294187 | 1+360.505747509845i | 360.5071 | 1.568 | 1+0.817146361022317i | 1.2914 | 0.68511 | 1-1.82822432326478i | 2.0838 | -1.0703 | -0.127994723256808-0.318244521599827i | -9.2936 | -111.9095 | -0.000166666666666667 | 0.0644524192256352i | 0.064452 | 1.5708 | 1+11.7424320579554i | 11.7849 | 1.4858 | 1+239.015310599027i | 239.0174 | 1.5666 | -0.00423158141072538+0.0522749441149774i | -25.6058 | 94.6279 | -0.00359901498062309-0.00643843285261715i | -42.6435 | -119.2047 | 0.0171778346731331-0.00534423940359462i | -34.8994 | -17.2816 | -42.6435 | -119.2047
|  |  |  | 92 | 831763.7711 | 16.3709677419355 | 1+768.746262248479i | 768.7469 | 1.5695 | 1+0.836180144901854i | 1.3035 | 0.69642 | 1-10.9428677126186i | 10.9885 | -1.4797 | 0.401336098718064+2.15507809365748i | 2.1921 | 1.3867 | -0.115015798849714+0.0783206707237195i | -17.1303 | 145.7469 | 45.9520231294187 | 1+368.903005103758i | 368.9044 | 1.5681 | 1+0.836180144901854i | 1.3035 | 0.69642 | 1-1.87080913831407i | 2.1213 | -1.0799 | -0.128010680913645-0.319770561223522i | -9.2577 | -111.8172 | -0.000166666666666667 | 0.0659537089291338i | 0.065954 | 1.5708 | 1+12.0159484372386i | 12.0575 | 1.4878 | 1+244.582692383792i | 244.5847 | 1.5667 | -0.00404243887978339+0.0511007620698138i | -25.8044 | 94.5231 | -0.00353730162274159-0.00619400149571307i | -42.9347 | -119.73 | 0.0168579947195669-0.00524879039846291i | -35.062 | -17.2941 | -42.9347 | -119.73
|  |  |  | 93 | 851138.0382 | 16.3709677419355 | 1+786.652663000891i | 786.6533 | 1.5695 | 1+0.855657282562373i | 1.3161 | 0.70777 | 1-11.197759845778i | 11.2423 | -1.4817 | 0.37312193828016+2.20527631105747i | 2.2366 | 1.4032 | -0.113229735083848+0.0783121452048852i | -17.223 | 145.3314 | 45.9520231294187 | 1+377.495859953987i | 377.4972 | 1.5681 | 1+0.855657282562373i | 1.3161 | 0.70777 | 1-1.91438588113158i | 2.1598 | -1.0894 | -0.12802592036793-0.321466143536659i | -9.2179 | -111.7152 | -0.000166666666666667 | 0.0674899681621072i | 0.06749 | 1.5708 | 1+12.2958358314332i | 12.3364 | 1.4896 | 1+250.279755149494i | 250.2818 | 1.5668 | -0.00386169465615336+0.0499522663427199i | -26.003 | 94.4206 | -0.00347461047225323-0.0059584994774736i | -43.2261 | -120.248 | 0.0165523594346442-0.00515378078436094i | -35.2209 | -17.2946 | -43.2261 | -120.248
|  |  |  | 94 | 870963.59 | 16.3709677419355 | 1+804.976157407805i | 804.9768 | 1.5696 | 1+0.875588101040069i | 1.3292 | 0.71916 | 1-11.4585891794274i | 11.5021 | -1.4837 | 0.343578085426342+2.25664379514786i | 2.2826 | 1.4197 | -0.111467781778053+0.0782807355541943i | -17.3159 | 144.9207 | 45.9520231294187 | 1+386.288868105912i | 386.2902 | 1.5682 | 1+0.875588101040069i | 1.3292 | 0.71916 | 1-1.95897765668316i | 2.1995 | -1.0988 | -0.128040473943198-0.323332167819383i | -9.1744 | -111.6037 | -0.000166666666666667 | 0.0690620114695355i | 0.069062 | 1.5708 | 1+12.5822426405401i | 12.6219 | 1.4915 | 1+256.10951955422i | 256.1115 | 1.5669 | -0.00368898073216351+0.0488289407408636i | -26.2017 | 94.3204 | -0.00341116289829072-0.00573162983611508i | -43.5176 | -120.7589 | 0.0162603061033812-0.00505931457743014i | -35.3761 | -17.2833 | -43.5176 | -120.7589
|  |  |  | 95 | 891250.9381 | 16.3709677419355 | 1+823.726460828497i | 823.7271 | 1.5696 | 1+0.895983167918717i | 1.3427 | 0.73059 | 1-11.7254940087322i | 11.7681 | -1.4857 | 0.312641873683693+2.30920778164865i | 2.3303 | 1.4362 | -0.109729687626359+0.0782279886318796i | -17.4088 | 144.5143 | 45.9520231294187 | 1+395.286691728845i | 395.288 | 1.5683 | 1+0.895983167918717i | 1.3427 | 0.73059 | 1-2.00460810811846i | 2.2402 | -1.1081 | -0.128054372508262-0.325369623705075i | -9.127 | -111.4829 | -0.000166666666666667 | 0.0706706723695888i | 0.070671 | 1.5708 | 1+12.8753207212408i | 12.9141 | 1.4933 | 1+262.075076616224i | 262.077 | 1.567 | -0.00352394479765152+0.0477302763575266i | -26.4005 | 94.2225 | -0.00334716215443423-0.00551309942860124i | -43.8093 | -121.2631 | 0.0159812385976047-0.00496548599583967i | -35.5276 | -17.2604 | -43.8093 | -121.2631
|  |  |  | 96 | 912010.8394 | 16.3709677419355 | 1+842.913514922028i | 842.9141 | 1.5696 | 1+0.916853296932733i | 1.3567 | 0.74205 | 1-11.9986158501656i | 12.0402 | -1.4876 | 0.280247683199418+2.36299614068125i | 2.3796 | 1.4527 | -0.108015125134983+0.0781553907953637i | -17.5018 | 144.112 | 45.9520231294187 | 1+404.494101587969i | 404.4953 | 1.5683 | 1+0.916853296932733i | 1.3567 | 0.74205 | 1-2.0513014293068i | 2.2821 | -1.1172 | -0.12806764554268-0.327579591706224i | -9.076 | -111.3531 | -0.000166666666666667 | 0.0723168037955693i | 0.072317 | 1.5708 | 1+13.1752254674129i | 13.2131 | 1.495 | 1+268.179589352824i | 268.1815 | 1.5671 | -0.00336624960803449+0.0466557716926063i | -26.5993 | 94.1268 | -0.00328279419684748-0.00530261957127674i | -44.1011 | -121.7612 | 0.0157145863034127-0.00487238015946773i | -35.6753 | -17.2263 | -44.1011 | -121.7612
|  |  |  | 97 | 933254.3008 | 16.3709677419355 | 1+862.547492918451i | 862.5481 | 1.5696 | 1+0.938209553700771i | 1.3712 | 0.75353 | 1-12.2780995165432i | 12.3188 | -1.4895 | 0.246326801552335+2.41803739154559i | 2.4306 | 1.4693 | -0.106323696030364+0.0780643635733171i | -17.5948 | 143.7134 | 45.9520231294187 | 1+413.915979573869i | 413.9172 | 1.5684 | 1+0.938209553700771i | 1.3712 | 0.75353 | 1-2.09908237766514i | 2.3251 | -1.1262 | -0.12808032119928-0.329963243788418i | -9.0212 | -111.2145 | -0.000166666666666667 | 0.0740012785481483i | 0.074001 | 1.5708 | 1+13.4821158925226i | 13.5192 | 1.4968 | 1+274.426294457475i | 274.4281 | 1.5672 | -0.00321557237445946+0.0456049327524926i | -26.7982 | 94.0332 | -0.0032182285114216-0.00509990661839733i | -44.393 | -122.2534 | 0.0154598030863254-0.00478007374389775i | -35.8194 | -17.1813 | -44.393 | -122.2534
|  |  |  | 98 | 954992.586 | 16.3709677419355 | 1+882.638805012784i | 882.6394 | 1.5697 | 1+0.960063261592853i | 1.3863 | 0.76503 | 1-12.5640931938044i | 12.6038 | -1.4914 | 0.210807278004621+2.47436071784144i | 2.4833 | 1.4858 | -0.104654936891625+0.0779562598265372i | -17.6879 | 143.318 | 45.9520231294187 | 1+423.557321290963i | 423.5585 | 1.5684 | 1+0.960063261592853i | 1.3863 | 0.76503 | 1-2.14797628728476i | 2.3693 | -1.1351 | -0.128092426363867-0.332521843992743i | -8.9627 | -111.0674 | -0.000166666666666667 | 0.0757249897581363i | 0.075725 | 1.5708 | 1+13.7961547139353i | 13.8323 | 1.4984 | 1+280.818504015909i | 280.8203 | 1.5672 | -0.00307160417557664+0.0445772731308596i | -26.9972 | 93.9417 | -0.00315361894539678-0.00490468247950637i | -44.6851 | -122.7403 | 0.0152163662933206-0.00468863559153807i | -35.9599 | -17.1257 | -44.6851 | -122.7403
|  |  |  | 99 | 977237.221 | 16.3709677419355 | 1+903.198103884641i | 903.1987 | 1.5697 | 1+0.982426007734171i | 1.4018 | 0.77653 | 1-12.8567485195824i | 12.8956 | -1.4932 | 0.17361377088464+2.53199598294192i | 2.5379 | 1.5023 | -0.10300832496549+0.0778323603988563i | -17.781 | 142.9256 | 45.9520231294187 | 1+433.423238706251i | 433.4244 | 1.5685 | 1+0.982426007734171i | 1.4018 | 0.77653 | 1-2.19800908236373i | 2.4148 | -1.1438 | -0.128103986712237-0.335256749106931i | -8.9006 | -110.9122 | -0.000166666666666667 | 0.0774888513600328i | 0.077489 | 1.5708 | 1+14.1175084391911i | 14.1529 | 1.5001 | 1+287.359607262245i | 287.3613 | 1.5673 | -0.00293404939045112+0.0435723140718064i | -27.1961 | 93.8523 | -0.00308910453917261-0.00471667507699266i | -44.9772 | -123.2221 | 0.0149837757909074-0.00459812728251429i | -36.0967 | -17.0599 | -44.9772 | -123.2221
|  |  |  | 100 | 1000000 | 16.3709677419355 | 1+924.236290346417i | 924.2368 | 1.5697 | 1+1.00530964914873i | 1.418 | 0.78805 | 1-13.1562206636046i | 13.1942 | -1.4949 | 0.134667387777176+2.59097374582748i | 2.5945 | 1.5189 | -0.101383284123421+0.077693871258071i | -17.8742 | 142.5357 | 45.9520231294187 | 1+443.518962859735i | 443.5201 | 1.5685 | 1+1.00530964914873i | 1.418 | 0.78805 | 1-2.24920729095225i | 2.4615 | -1.1524 | -0.128115026764637-0.338169409385623i | -8.8349 | -110.7491 | -0.000166666666666667 | 0.0792937985766064i | 0.079294 | 1.5708 | 1+14.4463474542887i | 14.4809 | 1.5017 | 1+294.053072376004i | 294.0548 | 1.5674 | -0.00280262515211299+0.0425895845167074i | -27.3952 | 93.7649 | -0.00302481035428768-0.0045356187455087i | -45.2693 | -123.6994 | 0.0147615530383682-0.0045086036678334i | -36.23 | -16.9842 | -45.2693 | -123.6994
|  |  |  | 1 | 1023292.9923 | 16.3709677419355 | 1+945.76451912305i | 945.765 | 1.5697 | 1+1.02872631904612i | 1.4347 | 0.79956 | 1-13.4626684099659i | 13.4998 | -1.4967 | 0.093885518182021+2.65132527728868i | 2.653 | 1.5354 | -0.0997791909225182+0.077541921124102i | -17.9673 | 142.148 | 45.9520231294187 | 1+453.849846637995i | 453.8509 | 1.5686 | 1+1.02872631904612i | 1.4347 | 0.79956 | 1-2.30159805901822i | 2.5095 | -1.1609 | -0.128125569937767-0.341261369320149i | -8.7656 | -110.5785 | -0.000166666666666667 | 0.081140788414763i | 0.081141 | 1.5708 | 1+14.7828461140265i | 14.8166 | 1.5033 | 1+300.902448320991i | 300.9041 | 1.5675 | -0.00267706082122807+0.0416286211360294i | -27.5942 | 93.6795 | -0.00296084829384261-0.00436125457521714i | -45.5616 | -124.1725 | 0.014549240195269-0.00442011336717153i | -36.3598 | -16.899 | -45.5616 | -124.1725
|  |  |  | 2 | 1047128.5481 | 16.3709677419355 | 1+967.794204766393i | 967.7947 | 1.5698 | 1+1.05268843325467i | 1.4519 | 0.81106 | 1-13.7762542413175i | 13.8125 | -1.4983 | 0.051181658286047+2.71308257650633i | 2.7136 | 1.5519 | -0.09819538073372+0.07737755957916i | -18.0605 | 141.762 | 45.9520231294187 | 1+464.421367612355i | 464.4224 | 1.5686 | 1+1.05268843325467i | 1.4519 | 0.81106 | 1-2.35520916484033i | 2.5587 | -1.1693 | -0.128135638594442-0.344534268458176i | -8.6927 | -110.4007 | -0.000166666666666667 | 0.0830308001729624i | 0.083031 | 1.5708 | 1+15.1271828344481i | 15.1602 | 1.5048 | 1+307.911366726992i | 307.913 | 1.5675 | -0.00255709747936382+0.0406889683473146i | -27.7933 | 93.596 | -0.00289731791194952-0.00419333070108603i | -45.8539 | -124.6419 | 0.0143463992623264-0.00433269923350333i | -36.4861 | -16.8046 | -45.8539 | -124.6419
|  |  |  | 3 | 1071519.3052 | 16.3709677419355 | 1+990.337027707375i | 990.3375 | 1.5698 | 1+1.07720869680451i | 1.4698 | 0.82255 | 1-14.0971444250182i | 14.1326 | -1.5 | 0.00646522747700795+2.77627838801794i | 2.7763 | 1.5685 | -0.0966311539027905+0.0772017556526647i | -18.1537 | 141.3775 | 45.9520231294187 | 1+475.239130943167i | 475.2402 | 1.5687 | 1+1.07720869680451i | 1.4698 | 0.82255 | 1-2.41006903373652i | 2.6093 | -1.1775 | -0.128145254091026-0.347989842273761i | -8.6164 | -110.2159 | -0.000166666666666667 | 0.0849648359604561i | 0.084965 | 1.5708 | 1+15.4795401874405i | 15.5118 | 1.5063 | 1+315.08354381532i | 315.0851 | 1.5676 | -0.00244248744131494+0.0397701783204414i | -27.9925 | 93.5144 | -0.00283430720911028-0.00403160254065309i | -46.1462 | -125.1081 | 0.0141526112547112-0.00424639878665955i | -36.6089 | -16.7015 | -46.1462 | -125.1081
|  |  |  | 4 | 1096478.1961 | 16.3709677419355 | 1+1013.40494044911i | 1013.4054 | 1.5698 | 1+1.10230011066394i | 1.4883 | 0.83402 | 1-14.4255091012909i | 14.4601 | -1.5016 | -0.0403586237900799+2.84094621907927i | 2.8412 | 1.585 | -0.0950857819115092+0.0770153968719248i | -18.247 | 140.994 | 45.9520231294187 | 1+486.308872351738i | 486.3099 | 1.5687 | 1+1.10230011066394i | 1.4883 | 0.83402 | 1-2.46620675313543i | 2.6612 | -1.1856 | -0.128154436822721-0.351629923088169i | -8.5366 | -110.0247 | -0.000166666666666667 | 0.0869439212286185i | 0.086944 | 1.5708 | 1+15.8401049975361i | 15.8716 | 1.5077 | 1+322.422782369203i | 322.4243 | 1.5677 | -0.00233299378594937+0.0388718109712081i | -28.1917 | 93.4346 | -0.00277189341074634-0.00387583298283833i | -46.4387 | -125.5713 | 0.013967475406853-0.00416124461777589i | -36.7283 | -16.5901 | -46.4387 | -125.5713
|  |  |  | 5 | 1122018.4543 | 16.3709677419355 | 1+1037.01017390427i | 1037.0107 | 1.5698 | 1+1.12797597863271i | 1.5074 | 0.84547 | 1-14.7615223734332i | 14.7954 | -1.5032 | -0.0893892151815401+2.90712035743032i | 2.9085 | 1.6015 | -0.0935585135083861+0.0768192887681952i | -18.3403 | 140.6112 | 45.9520231294187 | 1+497.636461161489i | 497.6375 | 1.5688 | 1+1.12797597863271i | 1.5074 | 0.84547 | 1-2.52365208799895i | 2.7146 | -1.1935 | -0.128163206266825-0.355456441042019i | -8.4535 | -109.8273 | -0.000166666666666667 | 0.0889691053146552i | 0.088969 | 1.5708 | 1+16.2090684409701i | 16.2399 | 1.5092 | 1+329.932973750068i | 329.9345 | 1.5678 | -0.00222838990503275+0.0379934339442134i | -28.3909 | 93.3567 | -0.00271014372642392-0.00372579253050251i | -46.7312 | -126.0322 | 0.0137906084078168-0.00407726476648031i | -36.8444 | -16.4706 | -46.7312 | -126.0322
|  |  |  | 6 | 1148153.6215 | 16.3709677419355 | 1+1061.16524388008i | 1061.1657 | 1.5699 | 1+1.15424991439588i | 1.5272 | 0.85688 | 1-15.1053624001297i | 15.1384 | -1.5047 | -0.14073054715535+2.97483588947517i | 2.9782 | 1.6181 | -0.0920485807799729+0.0766141548265492i | -18.4337 | 140.2286 | 45.9520231294187 | 1+509.227903409946i | 509.2289 | 1.5688 | 1+1.15424991439588i | 1.5272 | 0.85688 | 1-2.58243549660402i | 2.7693 | -1.2013 | -0.128171581024043-0.35947142511926i | -8.367 | -109.624 | -0.000166666666666667 | 0.0910414619979751i | 0.091041 | 1.5708 | 1+16.5866261470438i | 16.6167 | 1.5106 | 1+337.618099960794i | 337.6196 | 1.5678 | -0.00212845906948967+0.0371346225859531i | -28.5902 | 93.2805 | -0.0026491160876309-0.00358125939952876i | -47.0239 | -126.4909 | 0.0136216436663199-0.00399448307255528i | -36.9571 | -16.3435 | -47.0239 | -126.4909
|  |  |  | 7 | 1174897.5549 | 16.3709677419355 | 1+1085.88295771439i | 1085.8834 | 1.5699 | 1+1.18113584874197i | 1.5476 | 0.86825 | 1-15.457211489914i | 15.4895 | -1.5062 | -0.1944915215601+3.04412871888523i | 3.0503 | 1.6346 | -0.0905552051354915+0.0764006368670652i | -18.5272 | 139.846 | 45.9520231294187 | 1+521.089345033219i | 521.0903 | 1.5689 | 1+1.18113584874197i | 1.5476 | 0.86825 | 1-2.64258814669197i | 2.8255 | -1.209 | -0.128179578857938-0.363677004223498i | -8.2772 | -109.4152 | -0.000166666666666667 | 0.0931620900695226i | 0.093162 | 1.5708 | 1+16.9729783018507i | 17.0024 | 1.5119 | 1+345.482235757025i | 345.4837 | 1.5679 | -0.00203299401256184+0.0362949599089826i | -28.7895 | 93.206 | -0.00258885986226411-0.00344201957724901i | -47.3166 | -126.9481 | 0.0134602306044616-0.00391291950370633i | -37.0666 | -16.2093 | -47.3166 | -126.9481
|  |  |  | 8 | 1202264.4346 | 16.3709677419355 | 1+1111.17642106623i | 1111.1769 | 1.5699 | 1+1.20864803694924i | 1.5687 | 0.87959 | 1-15.8172561978305i | 15.8488 | -1.5077 | -0.25078617263034+3.11503558563584i | 3.1251 | 1.6511 | -0.0890776031790009+0.0761792958440443i | -18.6207 | 139.4629 | 45.9520231294187 | 1+533.227075124661i | 533.228 | 1.5689 | 1+1.20864803694924i | 1.5687 | 0.87959 | 1-2.70414193199408i | 2.8831 | -1.2166 | -0.128187216732604-0.368075408307271i | -8.1841 | -109.2014 | -0.000166666666666667 | 0.0953321139143709i | 0.095332 | 1.5708 | 1+17.3683297544171i | 17.3971 | 1.5133 | 1+353.529550807651i | 353.531 | 1.568 | -0.00194179652932674+0.0354740365479441i | -28.9888 | 93.1332 | -0.00252941654427455-0.00330786684305166i | -47.6095 | -127.404 | 0.013306033979247-0.00383259046097004i | -37.1729 | -16.0682 | -47.6095 | -127.404
|  |  |  | 9 | 1230268.7708 | 16.3709677419355 | 1+1137.05904486468i | 1137.0595 | 1.5699 | 1+1.23680106634404i | 1.5905 | 0.89087 | 1-16.1856874243493i | 16.2165 | -1.5091 | -0.30973390886854+3.18759408548633i | 3.2026 | 1.6677 | -0.0876149924446358+0.0759506130493251i | -18.7144 | 139.079 | 45.9520231294187 | 1+545.647529269428i | 545.6484 | 1.569 | 1+1.23680106634404i | 1.5905 | 0.89087 | 1-2.76712948914207i | 2.9423 | -1.224 | -0.128194510848647-0.372668969554883i | -8.0878 | -108.9827 | -0.000166666666666667 | 0.0975526841078861i | 0.097553 | 1.5708 | 1+17.7728901253163i | 17.801 | 1.5146 | 1+361.764311905631i | 361.7657 | 1.568 | -0.00185467709204614+0.0346714507082032i | -29.1882 | 93.062 | -0.00247082041719063-0.00317860275399323i | -47.9026 | -127.859 | 0.013158733230996-0.0037535090632012i | -37.276 | -15.9207 | -47.9026 | -127.859
|  |  |  | 10 | 1258925.4118 | 16.3709677419355 | 1+1163.54455241948i | 1163.545 | 1.5699 | 1+1.26560986403522i | 1.613 | 0.9021 | 1-16.5627005165833i | 16.5929 | -1.5105 | -0.37145976632654+3.26184268991374i | 3.2829 | 1.6842 | -0.086166596971639+0.0757149917051669i | -18.8083 | 138.6941 | 45.9520231294187 | 1+558.357292956713i | 558.3582 | 1.569 | 1+1.26560986403522i | 1.613 | 0.9021 | 1-2.83158421497251i | 3.003 | -1.2313 | -0.128201476677545-0.377460123619397i | -7.9884 | -108.7597 | -0.000166666666666667 | 0.099824978025778i | 0.099825 | 1.5708 | 1+18.186873917812i | 18.2143 | 1.5159 | 1+370.190885230301i | 370.1922 | 1.5681 | -0.0017714544808201+0.0338868081077887i | -29.3875 | 92.9924 | -0.00241309919049337-0.00305403659820047i | -48.1958 | -128.3135 | 0.0130180218577409-0.00367568541199063i | -37.376 | -15.7672 | -48.1958 | -128.3135
|  |  |  | 11 | 1288249.5517 | 16.3709677419355 | 1+1190.6469866973i | 1190.6474 | 1.57 | 1+1.29508970482864i | 1.6362 | 0.91327 | 1-16.9484953718646i | 16.978 | -1.5119 | -0.43609467382374+3.33782076651094i | 3.3662 | 1.7007 | -0.0847316526969157+0.0754727589316314i | -18.9023 | 138.3077 | 45.9520231294187 | 1+571.363105071458i | 571.364 | 1.569 | 1+1.29508970482864i | 1.6362 | 0.91327 | 1-2.89754028423417i | 3.0652 | -1.2385 | -0.128208128994464-0.382451410914445i | -7.886 | -108.5326 | -0.000166666666666667 | 0.102150200468359i | 0.10215 | 1.5708 | 1+18.6105006315907i | 18.6373 | 1.5171 | 1+378.813738662377i | 378.8151 | 1.5682 | -0.00169195542902959+0.0331197219132816i | -29.5869 | 92.9245 | -0.00235627460805258-0.00293398531879282i | -48.4893 | -128.7678 | 0.0128836068147265-0.00359912683828206i | -37.4729 | -15.6081 | -48.4893 | -128.7678
|  |  |  | 12 | 1318256.7386 | 16.3709677419355 | 1+1218.38071776754i | 1218.3811 | 1.57 | 1+1.3252562193261i | 1.6602 | 0.92438 | 1-17.3432765437318i | 17.3721 | -1.5132 | -0.50377573066469+3.41556859985982i | 3.4525 | 1.7172 | -0.0833094126437099+0.0752241680728177i | -18.9966 | 137.9196 | 45.9520231294187 | 1+584.671861467395i | 584.6727 | 1.5691 | 1+1.3252562193261i | 1.6602 | 0.92438 | 1-2.96503266770801i | 3.1291 | -1.2455 | -0.128214481909594-0.387645477961598i | -7.7804 | -108.3017 | -0.000166666666666667 | 0.104529584299346i | 0.10453 | 1.5708 | 1+19.0439948791433i | 19.0702 | 1.5183 | 1+387.637444152883i | 387.6387 | 1.5682 | -0.00161601428305969+0.0323698126702571i | -29.7864 | 92.858 | -0.0023003630280475-0.00281827341098299i | -48.783 | -129.2224 | 0.0127552079381502-0.00352383813187818i | -37.5668 | -15.4437 | -48.783 | -129.2224
|  |  |  | 13 | 1348962.8826 | 16.3709677419355 | 1+1246.76045042152i | 1246.7609 | 1.57 | 1+1.35612540221288i | 1.685 | 0.93541 | 1-17.747253350388i | 17.7754 | -1.5145 | -0.57464649744509+3.49512741289074i | 3.5421 | 1.7338 | -0.081899151885773+0.0749694013657205i | -19.0911 | 137.5294 | 45.9520231294187 | 1+598.290618623329i | 598.2915 | 1.5691 | 1+1.35612540221288i | 1.685 | 0.93541 | 1-3.03409715074912i | 3.1946 | -1.2524 | -0.128220548898079-0.393045078793921i | -7.6719 | -108.0675 | -0.000166666666666667 | 0.106964391099541i | 0.10696 | 1.5708 | 1+19.4875865048579i | 19.5132 | 1.5195 | 1+396.666680147267i | 396.6679 | 1.5683 | -0.00154347267580524+0.0316367082288394i | -29.9858 | 92.7931 | -0.00224537597399074-0.00270673279492907i | -49.077 | -129.6775 | 0.0126325573922854-0.00344982175495202i | -37.6578 | -15.2744 | -49.077 | -129.6775
|  |  |  | 14 | 1380384.2646 | 16.3709677419355 | 1+1275.80123196914i | 1275.8016 | 1.57 | 1+1.38771362073836i | 1.7105 | 0.94637 | 1-18.1606399856831i | 18.1882 | -1.5158 | -0.64885730056311+3.57653938873945i | 3.6349 | 1.7503 | -0.0805001722670455+0.0747085729347814i | -19.1859 | 137.137 | 45.9520231294187 | 1+612.226597384568i | 612.2274 | 1.5692 | 1+1.38771362073836i | 1.7105 | 0.94637 | 1-3.10477035226057i | 3.2618 | -1.2592 | -0.128226342828592-0.39865307641655i | -7.5605 | -107.8303 | -0.000166666666666667 | 0.109455911835738i | 0.10946 | 1.5708 | 1+19.941510706886i | 19.9666 | 1.5207 | 1+405.906234065969i | 405.9075 | 1.5683 | -0.00147417921347006+0.0309200436648904i | -30.1853 | 92.7296 | -0.00219132065664825-0.00259920266681671i | -49.3713 | -130.1334 | 0.0125153991391598-0.0033770780406101i | -37.7459 | -15.1007 | -49.3713 | -130.1334
|  |  |  | 15 | 1412537.5446 | 16.3709677419355 | 1+1305.51846021717i | 1305.5188 | 1.57 | 1+1.42003762339412i | 1.7368 | 0.95725 | 1-18.5836556326832i | 18.6105 | -1.517 | -0.72656555108178+3.65984769311317i | 3.7313 | 1.7668 | -0.0791118068574826+0.0744417320944239i | -19.2811 | 136.742 | 45.9520231294187 | 1+626.487186791521i | 626.488 | 1.5692 | 1+1.42003762339412i | 1.7368 | 0.95725 | 1-3.17708974410929i | 3.3308 | -1.2659 | -0.128231875990636-0.404472444324994i | -7.4463 | -107.5904 | -0.000166666666666667 | 0.112005467545211i | 0.11201 | 1.5708 | 1+20.4060081618481i | 20.4305 | 1.5218 | 1+415.361004842779i | 415.3622 | 1.5684 | -0.00140798917518247+0.0302194611973159i | -30.3848 | 92.6676 | -0.00213820046680397-0.00249552933055003i | -49.6659 | -130.5904 | 0.0124034884299708-0.00330560537748886i | -37.8311 | -14.9228 | -49.6659 | -130.5904
|  |  |  | 16 | 1445439.7707 | 16.3709677419355 | 1+1335.92789163339i | 1335.9283 | 1.57 | 1+1.45311454879422i | 1.764 | 0.96805 | 1-19.0165245798835i | 19.0428 | -1.5183 | -0.80793607861897+3.7450964971776i | 3.8313 | 1.7833 | -0.0777334241262333+0.0741688669409713i | -19.3766 | 136.3443 | 45.9520231294187 | 1+641.079947997447i | 641.0807 | 1.5692 | 1+1.45311454879422i | 1.764 | 0.96805 | 1-3.2510936709941i | 3.4014 | -1.2724 | -0.128237160120607-0.410506268082023i | -7.3292 | -107.3482 | -0.000166666666666667 | 0.114614410036144i | 0.11461 | 1.5708 | 1+20.8813251524431i | 20.9053 | 1.5229 | 1+425.036005522308i | 425.0372 | 1.5684 | -0.00134476422496067+0.0295346101019431i | -30.5844 | 92.607 | -0.00208601543895583-0.00239556601232536i | -49.961 | -131.0488 | 0.012296591317447-0.00323540038130376i | -37.9136 | -14.7412 | -49.961 | -131.0488
|  |  |  | 17 | 1479108.3882 | 16.3709677419355 | 1+1367.04564970085i | 1367.046 | 1.5701 | 1+1.48696193476233i | 1.7919 | 0.97876 | 1-19.4594763401295i | 19.4852 | -1.5195 | -0.89314148097311+3.83233100097703i | 3.935 | 1.7998 | -0.0763644318139945+0.073889908214317i | -19.4726 | 135.9435 | 45.9520231294187 | 1+656.012618277497i | 656.0134 | 1.5693 | 1+1.48696193476233i | 1.7919 | 0.97876 | 1-3.32682137077657i | 3.4739 | -1.2788 | -0.128242206426683-0.416757746953934i | -7.2094 | -107.1039 | -0.000166666666666667 | 0.117284122604379i | 0.11728 | 1.5708 | 1+21.3677136980308i | 21.3911 | 1.524 | 1+434.936365917981i | 434.9375 | 1.5685 | -0.00128437213557301+0.0288651466223797i | -30.7839 | 92.5477 | -0.00203476268614968-0.00229917266025618i | -50.2565 | -131.5088 | 0.0121944841883768-0.00316645805421187i | -37.9934 | -14.5561 | -50.2565 | -131.5088
|  |  |  | 18 | 1513561.2484 | 16.3709677419355 | 1+1398.88823346677i | 1398.8886 | 1.5701 | 1+1.52159772763053i | 1.8208 | 0.98937 | 1-19.9127457723076i | 19.9378 | -1.5206 | -0.98236249022631+3.92159745740009i | 4.0428 | 1.8162 | -0.0750042804869839+0.0736047334085466i | -19.569 | 135.5396 | 45.9520231294187 | 1+671.293115131113i | 671.2939 | 1.5693 | 1+1.52159772763053i | 1.8208 | 0.98937 | 1-3.40431299528552i | 3.5481 | -1.2851 | -0.128247025612604-0.423230195607111i | -7.087 | -106.8578 | -0.000166666666666667 | 0.120016020766858i | 0.12002 | 1.5708 | 1+21.8654316882564i | 21.8883 | 1.5251 | 1+445.067335331928i | 445.0685 | 1.5685 | -0.0012266865238501+0.0282107338782479i | -30.9835 | 92.4898 | -0.00198443680626343-0.00220621573111161i | -50.5525 | -131.9706 | 0.0120969533155539-0.00309877193279633i | -38.0705 | -14.368 | -50.5525 | -131.9706
|  |  |  | 19 | 1548816.6189 | 16.3709677419355 | 1+1431.47252629056i | 1431.4729 | 1.5701 | 1+1.55704029175464i | 1.8505 | 0.99989 | 1-20.3765732058707i | 20.4011 | -1.5218 | -1.07578835610125+4.01294319670354i | 4.1546 | 1.8327 | -0.0736524667557576+0.0733131711094451i | -19.666 | 135.1323 | 45.9520231294187 | 1+686.929540479987i | 686.9303 | 1.5693 | 1+1.55704029175464i | 1.8505 | 0.99989 | 1-3.48360963160598i | 3.6243 | -1.2913 | -0.128251627900371-0.429927045865729i | -6.9619 | -106.6104 | -0.000166666666666667 | 0.122811553012147i | 0.12281 | 1.5708 | 1+22.3747430197864i | 22.3971 | 1.5261 | 1+455.434285338232i | 455.4354 | 1.5686 | -0.00117158659701816+0.0275710417711487i | -31.1831 | 92.4332 | -0.00193503026014551-0.00211656796612786i | -50.8491 | -132.4345 | 0.0120037944284044-0.00303233422542705i | -38.145 | -14.1772 | -50.8491 | -132.4345
|  |  |  | 20 | 1584893.1925 | 16.3709677419355 | 1+1464.81580479555i | 1464.8161 | 1.5701 | 1+1.5933084192513i | 1.8811 | 1.0103 | 1-20.8512045682632i | 20.8752 | -1.5229 | -1.17361724738525+4.10641665160745i | 4.2708 | 1.8492 | -0.0723085361429683+0.0730150055354135i | -19.7635 | 134.7215 | 45.9520231294187 | 1+702.930184963807i | 702.9309 | 1.5694 | 1+1.5933084192513i | 1.8811 | 1.0103 | 1-3.56475332386413i | 3.7024 | -1.2973 | -0.128256023051925-0.436851848531582i | -6.8342 | -106.3618 | -0.000166666666666667 | 0.125672201568446i | 0.12567 | 1.5708 | 1+22.8959177362301i | 22.9177 | 1.5271 | 1+466.042712631005i | 466.0438 | 1.5687 | -0.00111895690963414+0.0269457468886859i | -31.3827 | 92.3779 | -0.00188653372209055-0.00203010815775065i | -51.1462 | -132.9006 | 0.0119148123015827-0.00296713593970577i | -38.2169 | -13.9839 | -51.1462 | -132.9006
|  |  |  | 21 | 1621810.0974 | 16.3709677419355 | 1+1498.93574802937i | 1498.9361 | 1.5701 | 1+1.63042133996178i | 1.9127 | 1.0206 | 1-21.3368915153161i | 21.3603 | -1.524 | -1.2760566722729+4.20206738297489i | 4.3915 | 1.8656 | -0.0709720855852184+0.0727099812568452i | -19.8616 | 134.307 | 45.9520231294187 | 1+719.303532336076i | 719.3042 | 1.5694 | 1+1.63042133996178i | 1.9127 | 1.0206 | 1-3.64778709551968i | 3.7824 | -1.3032 | -0.128260220389856-0.444008275266969i | -6.7041 | -106.1124 | -0.000166666666666667 | 0.128599483189486i | 0.1286 | 1.5708 | 1+23.4292321713208i | 23.4506 | 1.5281 | 1+476.898241938819i | 476.8993 | 1.5687 | -0.00106868713071661+0.0263345324068621i | -31.5823 | 92.3239 | -0.00183893640320569-0.00194672090907036i | -51.444 | -133.3691 | 0.0118298203608465-0.00290316700065845i | -38.2865 | -13.7885 | -51.444 | -133.3691
|  |  |  | 22 | 1659586.9074 | 16.3709677419355 | 1+1533.85044683757i | 1533.8508 | 1.5701 | 1+1.66839873164789i | 1.9451 | 1.0308 | 1-21.8338915646777i | 21.8568 | -1.525 | -1.38332391851869+4.29994610608975i | 4.517 | 1.882 | -0.0696427655554455+0.0723978080674611i | -19.9604 | 133.8888 | 45.9520231294187 | 1+736.058263962302i | 736.0589 | 1.5694 | 1+1.66839873164789i | 1.9451 | 1.0308 | 1-3.73275497217746i | 3.8644 | -1.309 | -0.128264228817175-0.451400120541647i | -6.5716 | -105.8624 | -0.000166666666666667 | 0.131594949958727i | 0.13159 | 1.5708 | 1+23.9749690954314i | 23.9958 | 1.5291 | 1+488.006629007007i | 488.0077 | 1.5687 | -0.00102067182067773+0.0257370879911236i | -31.782 | 92.271 | -0.00179222634828022-0.00186629638761899i | -51.7424 | -133.8402 | 0.0117486403055388-0.00284041636029385i | -38.3535 | -13.5913 | -51.7424 | -133.8402
|  |  |  | 23 | 1698243.6525 | 16.3709677419355 | 1+1569.5784134556i | 1569.5787 | 1.5702 | 1+1.70726073042539i | 1.9786 | 1.0409 | 1-22.3424682323527i | 22.3648 | -1.5261 | -1.49564651433348+4.40010471754658i | 4.6474 | 1.8985 | -0.068320281793772+0.0720781659795375i | -20.0599 | 133.4668 | 45.9520231294187 | 1+753.203263422965i | 753.2039 | 1.5695 | 1+1.70726073042539i | 1.9786 | 1.0409 | 1-3.81970200493036i | 3.9484 | -1.3147 | -0.128268056836197-0.459031303644891i | -6.4366 | -105.6121 | -0.000166666666666667 | 0.134660190112302i | 0.13466 | 1.5708 | 1+24.5334178655028i | 24.5538 | 1.5301 | 1+499.373763649426i | 499.3748 | 1.5688 | -0.000974810217674087+0.0251531096963177i | -31.9816 | 92.2194 | -0.00174639070682576-0.00178873007511015i | -52.0416 | -134.3138 | 0.0116711017470288-0.00277887209910908i | -38.4183 | -13.3927 | -52.0416 | -134.3138
|  |  |  | 24 | 1737800.8287 | 16.3709677419355 | 1+1606.13859132425i | 1606.1389 | 1.5702 | 1+1.74702794144042i | 2.013 | 1.0509 | 1-22.8628911724218i | 22.8848 | -1.5271 | -1.61326271100229+4.50259632276688i | 4.7829 | 1.9148 | -0.0670043966365155+0.071750710313405i | -20.1602 | 133.0409 | 45.9520231294187 | 1+770.747621223711i | 770.7483 | 1.5695 | 1+1.74702794144042i | 2.013 | 1.0509 | 1-3.90867429424596i | 4.0346 | -1.3203 | -0.128271712566576-0.46690587076372i | -6.2994 | -105.3617 | -0.000166666666666667 | 0.137796828881113i | 0.1378 | 1.5708 | 1+25.1048745784643i | 25.1248 | 1.531 | 1+511.005672871321i | 511.0067 | 1.5688 | -0.000931006033006702+0.0245822998658059i | -32.1813 | 92.1689 | -0.00170141597900212-0.00171392251462052i | -52.3416 | -134.7902 | 0.0115970418624826-0.00271852152008476i | -38.4807 | -13.1928 | -52.3416 | -134.7902
|  |  |  | 25 | 1778279.41 | 16.3709677419355 | 1+1643.55036513378i | 1643.5507 | 1.5702 | 1+1.78772144979464i | 2.0484 | 1.0608 | 1-23.3954363200166i | 23.4168 | -1.5281 | -1.73642198824737+4.60747526415641i | 4.9238 | 1.9312 | -0.0656949299350906+0.0714150768501116i | -20.2614 | 132.611 | 45.9520231294187 | 1+788.70063961528i | 788.7013 | 1.5695 | 1+1.78772144979464i | 2.0484 | 1.0608 | 1-3.9997190144098i | 4.1228 | -1.3258 | -0.128275203762527-0.475027997128395i | -6.1599 | -105.1116 | -0.000166666666666667 | 0.141006529352553i | 0.14101 | 1.5708 | 1+25.6896422282297i | 25.7091 | 1.5319 | 1+522.908524064931i | 522.9095 | 1.5689 | -0.0008891672552116+0.0240243670299482i | -32.381 | 92.1196 | -0.00165728823718734-0.00164177905663089i | -52.6424 | -135.2694 | 0.011526305063355-0.00265935123567702i | -38.541 | -12.9919 | -52.6424 | -135.2694
|  |  |  | 26 | 1819700.8586 | 16.3709677419355 | 1+1681.83357110188i | 1681.8339 | 1.5702 | 1+1.82936283172485i | 2.0848 | 1.0705 | 1-23.9403860376236i | 23.9613 | -1.5291 | -1.86538558340802+4.71479714991818i | 5.0704 | 1.9475 | -0.0643917595588698+0.0710708870147785i | -20.3634 | 132.1773 | 45.9520231294187 | 1+807.071837525666i | 807.0725 | 1.5696 | 1+1.82936283172485i | 2.0848 | 1.0705 | 1-4.09288443853764i | 4.2133 | -1.3312 | -0.128278537829269-0.483401989226332i | -6.0183 | -104.8618 | -0.000166666666666667 | 0.144290993352298i | 0.14429 | 1.5708 | 1+26.2880308663472i | 26.307 | 1.5328 | 1+535.088628279517i | 535.0896 | 1.5689 | -0.000849205962495388+0.0234790258041692i | -32.5807 | 92.0714 | -0.00161399332399222-0.00157220960527135i | -52.9441 | -135.7513 | 0.0114587426780166-0.00260134724828137i | -38.599 | -12.7904 | -52.9441 | -135.7513
|  |  |  | 27 | 1862087.1367 | 16.3709677419355 | 1+1721.00850749106i | 1721.0088 | 1.5702 | 1+1.87197416604291i | 2.1223 | 1.0802 | 1-24.4980292647963i | 24.5184 | -1.53 | -2.00042704556002+4.82461888353654i | 5.2229 | 1.9638 | -0.0630948214786267+0.0707177530569666i | -20.4663 | 131.7395 | 45.9520231294187 | 1+825.870955607165i | 825.8716 | 1.5696 | 1+1.87197416604291i | 2.1223 | 1.0802 | 1-4.18821996417051i | 4.3059 | -1.3364 | -0.12828172183874-0.492032287085581i | -5.8745 | -104.6127 | -0.000166666666666667 | 0.147651962346635i | 0.14765 | 1.5708 | 1+26.9003577663932i | 26.9189 | 1.5336 | 1+547.552443567551i | 547.5534 | 1.569 | -0.000811038143180878+0.022945996786787i | -32.7804 | 92.0243 | -0.0015715170275576-0.00150512836604071i | -53.2467 | -136.2362 | 0.0113942126479453-0.0025444950246123i | -38.655 | -12.5884 | -53.2467 | -136.2362
|  |  |  | 28 | 1905460.718 | 16.3709677419355 | 1+1761.09594537118i | 1761.0962 | 1.5702 | 1+1.91557804584234i | 2.1609 | 1.0897 | 1-25.068661671355i | 25.0886 | -1.5309 | -2.14183281574997+4.93699869394838i | 5.3816 | 1.9801 | -0.0618041094300688+0.0703552831933829i | -20.5702 | 131.2979 | 45.9520231294187 | 1+845.107961401029i | 845.1086 | 1.5696 | 1+1.91557804584234i | 2.1609 | 1.0897 | 1-4.28577613946607i | 4.4009 | -1.3416 | -0.128284762544589-0.500923466629136i | -5.7287 | -104.3645 | -0.000166666666666667 | 0.151091218365814i | 0.15109 | 1.5708 | 1+27.5269475921956i | 27.5451 | 1.5345 | 1+560.306578408883i | 560.3075 | 1.569 | -0.000774583523840037+0.0224250064567799i | -32.9802 | 91.9783 | -0.00152984523501005-0.00144045359620152i | -53.5504 | -136.7238 | 0.0113325792369377-0.00248877956441312i | -38.7089 | -12.3863 | -53.5504 | -136.7238
|  |  |  | 29 | 1949844.5998 | 16.3709677419355 | 1+1802.11713963237i | 1802.1174 | 1.5702 | 1+1.96019759047731i | 2.2005 | 1.0991 | 1-25.6525858141546i | 25.6721 | -1.5318 | -2.28990283457488+5.05199616641658i | 5.5467 | 1.9964 | -0.0605196741600613+0.0699830866775889i | -20.6751 | 130.8525 | 45.9520231294187 | 1+864.793054622341i | 864.7936 | 1.5696 | 1+1.96019759047731i | 2.2005 | 1.0991 | 1-4.38560468999967i | 4.4982 | -1.3466 | -0.128287666396507-0.510080242101238i | -5.5809 | -104.1174 | -0.000166666666666667 | 0.154610584948898i | 0.15461 | 1.5708 | 1+28.1681325699731i | 28.1859 | 1.5353 | 1+573.357795214613i | 573.3587 | 1.5691 | -0.00073976540480256+0.0219157870716472i | -33.1799 | 91.9333 | -0.00148896406498913-0.00137810735898275i | -53.855 | -137.2143 | 0.011273712752808-0.00243418546388455i | -38.7608 | -12.1841 | -53.855 | -137.2143
|  |  |  | 30 | 1995262.315 | 16.3709677419355 | 1+1844.09384025484i | 1844.0941 | 1.5703 | 1+2.00585645782106i | 2.2413 | 1.1083 | 1-26.2501112975051i | 26.2692 | -1.5327 | -2.44495117839694+5.16967227412333i | 5.7187 | 2.0126 | -0.0592416222614172+0.0696007787609372i | -20.7811 | 130.4032 | 45.9520231294187 | 1+884.936672568111i | 884.9372 | 1.5697 | 1+2.00585645782106i | 2.2413 | 1.1083 | 1-4.48775854619027i | 4.5978 | -1.3515 | -0.128290439553899-0.519507468567078i | -5.4311 | -103.8715 | -0.000166666666666667 | 0.158211928110636i | 0.15821 | 1.5708 | 1+28.8242526644888i | 28.8416 | 1.5361 | 1+586.713013912658i | 586.7139 | 1.5691 | -0.000706510502739206+0.0214180765655064i | -33.3797 | 91.8893 | -0.00144885998019362-0.00131801528265327i | -54.1608 | -137.7075 | 0.0112174892810679-0.00238069697419378i | -38.8107 | -11.9821 | -54.1608 | -137.7075
|  |  |  | 31 | 2041737.9447 | 16.3709677419355 | 1+1887.04830384088i | 1887.0486 | 1.5703 | 1+2.05257885680938i | 2.2832 | 1.1174 | 1-26.8615549373268i | 26.8802 | -1.5336 | -2.607306725541+5.2900894104985i | 5.8977 | 2.0287 | -0.0579701146056453+0.0692079855090064i | -20.8883 | 129.9503 | 45.9520231294187 | 1+905.549495651193i | 905.55 | 1.5697 | 1+2.05257885680938i | 2.2832 | 1.1174 | 1-4.59229187136456i | 4.6999 | -1.3564 | -0.128293087898961-0.52921014448709i | -5.2794 | -103.627 | -0.000166666666666667 | 0.16189715733084i | 0.1619 | 1.5708 | 1+29.4956557593012i | 29.5126 | 1.5369 | 1+600.379315616742i | 600.3801 | 1.5691 | -0.00067474880003049+0.0209316184475587i | -33.5794 | 91.8463 | -0.0014095198809309-0.00126010632546135i | -54.4677 | -138.2034 | 0.0111637904300932-0.00232829805540354i | -38.8589 | -11.7806 | -54.4677 | -138.2034
|  |  |  | 32 | 2089296.1309 | 16.3709677419355 | 1+1931.00330541566i | 1931.0036 | 1.5703 | 1+2.10038956027669i | 2.3263 | 1.1264 | 1-27.4872409291311i | 27.5054 | -1.5344 | -2.77731385389004+5.41331142230177i | 6.0842 | 2.0448 | -0.0567053643865845+0.0688043484381691i | -20.9966 | 129.4938 | 45.9520231294187 | 1+926.642453063243i | 926.643 | 1.5697 | 1+2.10038956027669i | 2.3263 | 1.1264 | 1-4.69926009047525i | 4.8045 | -1.3611 | -0.128295617049145-0.539193414367309i | -5.1259 | -103.3841 | -0.000166666666666667 | 0.165668226566824i | 0.16567 | 1.5708 | 1+30.1826978412185i | 30.1993 | 1.5377 | 1+614.36394638093i | 614.3648 | 1.5692 | -0.000644413400641036+0.0204561617010409i | -33.7792 | 91.8043 | -0.001370931180687-0.00120431254736435i | -54.7758 | -138.7019 | 0.011112503087304-0.00227697242613644i | -38.9051 | -11.5797 | -54.7758 | -138.7019
|  |  |  | 33 | 2137962.0895 | 16.3709677419355 | 1+1975.98215050282i | 1975.9824 | 1.5703 | 1+2.14931391809078i | 2.3706 | 1.1353 | 1-28.1275010199125i | 28.1453 | -1.5353 | -2.95533317135642+5.53940364347475i | 6.2785 | 2.0609 | -0.0554476347915258+0.0683895289377812i | -21.1061 | 129.0338 | 45.9520231294187 | 1+948.226728569461i | 948.2273 | 1.5697 | 1+2.14931391809078i | 2.3706 | 1.1353 | 1-4.80871991948793i | 4.9116 | -1.3658 | -0.128298032369078-0.549462571487144i | -4.9707 | -103.1429 | -0.000166666666666667 | 0.169527135289411i | 0.16953 | 1.5708 | 1+30.8857431890463i | 30.9019 | 1.5384 | 1+628.674321041553i | 628.6751 | 1.5692 | -0.00061544039223103+0.0199914606827725i | -33.979 | 91.7633 | -0.00133308186476861-0.00115056888940148i | -55.0851 | -139.2029 | 0.011063519185904-0.00222670360927118i | -38.9497 | -11.3796 | -55.0851 | -139.2029
|  |  |  | 34 | 2187761.6239 | 16.3709677419355 | 1+2022.00868748139i | 2022.0089 | 1.5703 | 1+2.19937787059379i | 2.416 | 1.1441 | 1-28.7826746840463i | 28.8 | -1.5361 | -3.14174228078+5.66843292978219i | 6.4809 | 2.0769 | -0.0541972363200307+0.0679632124447687i | -21.2169 | 128.5706 | 45.9520231294187 | 1+970.313766438435i | 970.3143 | 1.5698 | 1+2.19937787059379i | 2.416 | 1.1441 | 1-4.92072939545288i | 5.0213 | -1.3703 | -0.128300338981944-0.560023060706034i | -4.8137 | -102.9037 | -0.000166666666666667 | 0.173475929543085i | 0.17348 | 1.5708 | 1+31.6051645667341i | 31.621 | 1.5392 | 1+643.318027148683i | 643.3188 | 1.5692 | -0.000587768714245526+0.0195372750233974i | -34.1788 | 91.7232 | -0.00129596053309955-0.00109881296148716i | -55.3957 | -139.7062 | 0.0110167354817392-0.00217747497394632i | -38.9925 | -11.1805 | -55.3957 | -139.7062
|  |  |  | 35 | 2238721.1386 | 16.3709677419355 | 1+2069.1073202305i | 2069.1076 | 1.5703 | 1+2.25060796235598i | 2.4628 | 1.1527 | 1-29.4531093032811i | 29.4701 | -1.5369 | -3.33693658087415+5.80046769425955i | 6.6918 | 2.0928 | -0.0529545237742234+0.0675251123391753i | -21.329 | 128.1042 | 45.9520231294187 | 1+992.91527750999i | 992.9158 | 1.5698 | 1+2.25060796235598i | 2.4628 | 1.1527 | 1-5.03534790727682i | 5.1337 | -1.3748 | -0.128302541780345-0.570880481350451i | -4.6551 | -102.6665 | -0.000166666666666667 | 0.177516703030829i | 0.17752 | 1.5708 | 1+32.3413434210189i | 32.3568 | 1.5399 | 1+658.302828989124i | 658.3036 | 1.5693 | -0.000561340031732698+0.0190933695284039i | -34.3786 | 91.684 | -0.00125955642828305-0.00104898483932512i | -55.7076 | -140.2118 | 0.0109720533398516-0.00212926977412877i | -39.0337 | -10.9825 | -55.7076 | -140.2118
|  |  |  | 36 | 2290867.6528 | 16.3709677419355 | 1+2117.30302106869i | 2117.3033 | 1.5703 | 1+2.30303135625016i | 2.5108 | 1.1612 | 1-30.1391603509268i | 30.1557 | -1.5376 | -3.54133010491964+5.93557794348674i | 6.9117 | 2.1087 | -0.0517198929477297+0.0670749735314349i | -21.4424 | 127.6349 | 45.9520231294187 | 1+1016.04324540448i | 1016.0437 | 1.5698 | 1+2.30303135625016i | 2.5108 | 1.1612 | 1-5.15263622721196i | 5.2488 | -1.3791 | -0.128304645436683-0.58204059018283i | -4.4949 | -102.4314 | -0.000166666666666667 | 0.181651598224231i | 0.18165 | 1.5708 | 1+33.0946700836741i | 33.1098 | 1.5406 | 1+673.636671703171i | 673.6374 | 1.5693 | -0.000536098614651259+0.0186595140800104i | -34.5784 | 91.6457 | -0.00122385945006695-0.00100102687106277i | -56.0208 | -140.7194 | 0.010929378530326-0.00208207118398871i | -39.0733 | -10.7857 | -56.0208 | -140.7194
|  |  |  | 37 | 2344228.8153 | 16.3709677419355 | 1+2166.62134399447i | 2166.6216 | 1.5703 | 1+2.35667584785363i | 2.5601 | 1.1695 | 1-30.8411915803294i | 30.8574 | -1.5384 | -3.75535639898435+6.0738353147062i | 7.141 | 2.1246 | -0.0504937770436151+0.0666125757148728i | -21.5572 | 127.1629 | 45.9520231294187 | 1+1039.7099328766i | 1039.7104 | 1.5698 | 1+2.35667584785363i | 2.5601 | 1.1695 | 1-5.27265654307795i | 5.3666 | -1.3834 | -0.128306654413068-0.593509304453919i | -4.3331 | -102.1987 | -0.000166666666666667 | 0.185882807499455i | 0.18588 | 1.5708 | 1+33.8655439784672i | 33.8803 | 1.5413 | 1+689.327685497186i | 689.3284 | 1.5693 | -0.000511991222436558+0.0182354835399805i | -34.7782 | 91.6083 | -0.00118886015737027-0.000954883494220194i | -56.3354 | -141.2288 | 0.0108886210330344-0.00203586233030463i | -39.1113 | -10.5904 | -56.3354 | -141.2288
|  |  |  | 38 | 2398832.919 | 16.3709677419355 | 1+2217.08843823544i | 2217.0887 | 1.5703 | 1+2.41156988018592i | 2.6107 | 1.1777 | 1-31.5595752177392i | 31.5754 | -1.5391 | -3.979469441533+6.21531311380621i | 7.3801 | 2.1403 | -0.0492766428545569+0.0661377362600016i | -21.6734 | 126.6884 | 45.9520231294187 | 1+1063.92788831732i | 1063.9284 | 1.5699 | 1+2.41156988018592i | 2.6107 | 1.1777 | 1-5.39547249123492i | 5.4874 | -1.3875 | -0.128308572970786-0.605292705040274i | -4.1698 | -101.9683 | -0.000166666666666667 | 0.190212574299664i | 0.19021 | 1.5708 | 1+34.6543738329411i | 34.6688 | 1.5419 | 1+705.384189954381i | 705.3849 | 1.5694 | -0.000488966993603863+0.0178210576534387i | -34.9781 | 91.5717 | -0.00115454975904593-0.000910501063341785i | -56.6514 | -141.74 | 0.0108496948509077-0.00199062632210893i | -39.1479 | -10.3966 | -56.6514 | -141.74
|  |  |  | 39 | 2454708.9157 | 16.3709677419355 | 1+2268.731062113i | 2268.7313 | 1.5704 | 1+2.46774255878958i | 2.6627 | 1.1858 | 1-32.2946921596698i | 32.3102 | -1.5398 | -4.21414460637625+6.36008635418855i | 7.6295 | 2.156 | -0.0480689867410239+0.0656503127307368i | -21.791 | 126.2115 | 45.9520231294187 | 1+1088.70995240717i | 1088.7104 | 1.5699 | 1+2.46774255878958i | 2.6627 | 1.1858 | 1-5.52114919032426i | 5.611 | -1.3916 | -0.12831040517933-0.617397039668474i | -4.0051 | -101.7404 | -0.000166666666666667 | 0.194643194324529i | 0.19464 | 1.5708 | 1+35.4615778951261i | 35.4757 | 1.5426 | 1+721.814698445952i | 721.8154 | 1.5694 | -0.000466977340175929+0.0174160209537369i | -35.1779 | 91.5359 | -0.00112092009456462-0.000867827688727291i | -56.9689 | -142.2526 | 0.0108125178313688-0.00194634627776881i | -39.183 | -10.2045 | -56.9689 | -142.2526
|  |  |  | 40 | 2511886.4315 | 16.3709677419355 | 1+2321.57659722992i | 2321.5768 | 1.5704 | 1+2.52522366716237i | 2.716 | 1.1937 | 1-33.0469321748544i | 33.0621 | -1.5405 | -4.45987967100223+6.50823179654162i | 7.8897 | 2.1716 | -0.046871330445328+0.0651502050064709i | -21.9101 | 125.7326 | 45.9520231294187 | 1+1114.06926492457i | 1114.0697 | 1.5699 | 1+2.52522366716237i | 2.716 | 1.1937 | 1-5.64975327579539i | 5.7376 | -1.3956 | -0.128312154925043-0.629828726227802i | -3.8389 | -101.515 | -0.000166666666666667 | 0.199177016747432i | 0.19918 | 1.5708 | 1+36.2875841553008i | 36.3014 | 1.5432 | 1+738.627922644991i | 738.6286 | 1.5694 | -0.000445975846730384+0.0170201626684292i | -35.3777 | 91.501 | -0.00108796360580891-0.0008268130865076i | -57.2879 | -142.7665 | 0.0107770114955852-0.00190300534968636i | -39.2167 | -10.0141 | -57.2879 | -142.7665
|  |  |  | 41 | 2570395.7828 | 16.3709677419355 | 1+2375.65306298837i | 2375.6533 | 1.5704 | 1+2.58404368254875i | 2.7708 | 1.2016 | 1-33.8166941109058i | 33.8315 | -1.5412 | -4.71719587242917+6.6598279895398i | 8.1612 | 2.1871 | -0.0456842167810595+0.064637356998094i | -22.0308 | 125.2518 | 45.9520231294187 | 1+1140.01927171268i | 1140.0197 | 1.5699 | 1+2.58404368254875i | 2.7708 | 1.2016 | 1-5.78135293523665i | 5.8672 | -1.3995 | -0.128313825919351-0.642594356173124i | -3.6715 | -101.2924 | -0.000166666666666667 | 0.203816445461033i | 0.20382 | 1.5708 | 1+37.1328305729173i | 37.1463 | 1.5439 | 1+755.832777145509i | 755.8334 | 1.5695 | -0.000425918173870454+0.016633276626395i | -35.5776 | 91.4668 | -0.00105567330116226-0.000787408440236i | -57.6084 | -143.2814 | 0.0107431008752057-0.00186058674678694i | -39.2491 | -9.8255 | -57.6084 | -143.2814
|  |  |  | 42 | 2630267.9919 | 16.3709677419355 | 1+2430.9891314463i | 2430.9893 | 1.5704 | 1+2.64423379209949i | 2.827 | 1.2092 | 1-34.6043861057917i | 34.6188 | -1.5419 | -4.98663901281934+6.8149553114913i | 8.4445 | 2.2025 | -0.0445082052385128+0.0641117579503729i | -22.1529 | 124.7695 | 45.9520231294187 | 1+1166.57373180859i | 1166.5742 | 1.5699 | 1+2.64423379209949i | 2.827 | 1.2092 | 1-5.91601794452942i | 5.9999 | -1.4033 | -0.128315421706638-0.655700698019858i | -3.5027 | -101.0724 | -0.000166666666666667 | 0.208563940351848i | 0.20856 | 1.5708 | 1+37.9977653088148i | 38.0109 | 1.5445 | 1+773.438384189099i | 773.439 | 1.5695 | -0.000406761965930483+0.0162551611661501i | -35.7775 | 91.4334 | -0.00102404271306566-0.000749566274071265i | -57.9304 | -143.7971 | 0.0107107143562625-0.00181907375495537i | -39.2801 | -9.639 | -57.9304 | -143.7971
The error amplifier is the same regardless of the mode of operation
Note on O18: BMC-BCS: Need to make this log not linear at some point

## Constants (hidden)
EXCEL Constants / Values / IC Limits
Input from user =
Output =
Constant
Variable Name | Value | STD Units |  | Notes
IC Duty Cycle Limitation:
D_2p2_min | 0.8 |  | Minimum max duty cycle at 2p2MHZ operation
t_off_max | 9.0909e-08 | s | Maximum forced off time
D_2p2_nom | 0.85 |  | Minimum max duty cycle at 2p2MHZ operation
T_off_nom | 6.8182e-08 | s | nominal forced off time
D_2p2_max | 0.9 |  | Minimum max duty cycle at 2p2MHZ operation
T_off_min | 4.5455e-08 | s | Minimum forced off time
D_limit_min | 0.9 |  | Min max duty cycle at low frequency
D_limit_nom | 0.93 |  | Nomminal max duty cycle at low frequency
D_limit_max | 0.96 |  | Maximum max duty cycle at low frequency
| 2 |  | Forced off time limit? [2 True, 1 False]. Note this is calcualting for the minimum duty cycle limit of the datasheet.
Dc_Limit | 0.80455 |  | Max duty cycle of LM5155 at Fsw
ton_min | 5e-08 | s | Typical Ton minimum value
Slope Compensation
Isl | 3e-05 | A | Internal slope compensation ramp
Rsl_int | 1333 | Ω | Internal Slope compensation resistor
Vcl | 0.1 | V | Current Limit Value. See datsheet for Parameters
Gcomp | 0.145 | V/V | Intenal step down of the divider
Acs | 1 | V/V | Current sense Amplifier Gain (1 for this device)
Error Amplifier
Vref | 1 | V | Reference voltage
gm_ea | 0.002 | A/V | Error Amplifier Gain
Soft-Start
Iss | 1e-05 | A | Soft-start capacitor charge current
UVLO Thresholds
UV_rise | 1.5 | V | Rising Threshold (See datasheet for more details)
UV_fall | 1.45 | V | Falling threshold (See datasheet for more details)
UV_I_hyst | 5e-06 | A | UVLO current hysteresis
VCC regulator
Vcc | 6.75 | V | Regulated output voltage of internal LDO. Can change if this is externally biased.
IQ current
IQ | 0.00045 | A | Non-switching IQ current
Operation Raange
Vin_op_min | 1.5 | V | Minimum operating voltage
Vin_op_max | 45 |  | Maximum BIAS pin operating voltage

## Plot_Management_Eff (hidden)
Eff_vs_IOUT

## Lists (hidden)
Input Voltage
6.5
| 10 | 2.5
35