## Q&A
NO | Question | Comments
AUDIO
1 | Does 3263 need to separate AGND and DGND? I see no AGND and DGND in 3263 EVK, but there is seperation in 3263 datasheet schematic reference.
2 | we have an individual chip to detect the 3.5mm headset insertion and button press on headset besides 3263, this chip can detect more button pattern on headset, it can provide Micbias and insert detection and button detection all. 3263 also can provide headset Micbias and insert detection and button detetion( support less kind of button pattern on headset). My design is intended to use another detection chip in priority( NC R136), will there be any issue if we go this way?
POWER
3 | Battery NTC 10K can be used for BQ25896 TS and BQ27427 BIN, 27427 BIN require a low in BIN to detect Battery, 25896 require a voltage(may be not a logic low voltage) over TS, any suggest if we want TS and BIN at the same time? | You should not share the same NTC between the charger and gauge. The gauge should have the only NTC and the host should configure the charger based the gauge temperature reading.
4 | what kind of battery health information 27427 could provide? I see 27427 can provide battery health information in datasheet, what kind of health informaiton it refers to ?
5 | if IN3L/R connect to an analog MIC +/-, that MIC has other Micbias supply and we do not use 3263 MICBIAS(NC R284), will there be any issue?