## 100kHZ
mesurement condition:Vin=5.0V/Vout:3.6V
They use eval board for this test:TLV62065EVM
They modified eval board for 3.6V output(R1=750k,R2=150k,C5=10p)
Load is dammy resister (for 0.383A)
Result：They found 100kHZ on output at Forced PWM mode
Automatic mode | L=1.2uH/Cout=10uF | Forced PWM mode | L=1.2uH/Cout=10uF
100kHz/15.8mVp-p |  | 100kHz/9.0mVp-p
100kHz is found ...
3.6V用に定数変更