## Sheet1
TLV62084 _Power Good
〇Phenomenon
The detection timing for Power Good seems not to meet the spec if Vfb(feed-back voltage) is becoming lower than PG threshold.
■Condition
Temperature range： Room temp
VIN：5.0V
VOUT：0.85V
Load：Electrical load
■Procedure for re-produce phenomenon
①Supply 5V from power source
②Make over current condition using with electrical load, and drop Vout
③Check the timing and feed back voltage when detect power good signal is high(High-Z) to low.
■Schematic
[5 empty] | 参照資料： | User's Guide
「TLV62084EVM-828 and TLV62084AEVM-828 Evaluation Modules」
SLVUAV4–September 2016
■Measurement
Change Iout (Load) from 0A to 4A
PG pulled up with Vin
figure. Power good waveform (changed load suddenly)
Test result
[7 empty] | Specification | Measured value
|  | PG falling FB Voltage |  |  |  |  | 85%～95% of Vfb 0.372V～0.439V | 0.362V
・Datasheet information is PG faling is 85% ~ 95% (0.372V～0.439V) of Vfb.
But PG is falling at Vfb=0.362V in actual evm as above wave form
It may be have time to detect to Vfb status.
With above waveform, Max detection time is 17us (3.5us as typical)
[5 empty] | 参照資料： | Data sheet
「TLV6208x 1.2-A and 2-A High-Efficiency Step-Down Converter in 2-mm × 2-mm WSON Package」
SLVSAK9H –OCTOBER 2011–REVISED JANUARY 2017
図4
・Question :
1. PG is falling at Vfb=0.362 which is out of datasheet spec. Is there a time to detect Vfb voltage?
2. If yes, could you please let me know the detection time / period?
24kΩ
※評価時変更定数
27kΩ
FB Voltage = 0.362V
PG
Vfb=0.362V
PG TH(typ)
Vfb=0.405V
3.5us
PG TH(max)
Vfb=0.439V
17us
1us
PG TH(min)
Vfb=0.372V
Vin
Vout
PG signal
FB Voltage
Vout = 0.686V
Zoom
Iout
Vin
PG signal
Iout
FB signal
Iout
0A→4A
(Changed Suddenly)
SET VIN - EXT
電子
負荷
P
O
W
E
R
Electrical Load
Power supply