## 過電流保護動作について
TLV62085 Short circuit and Over current
＜Phenomenon＞
Datasheet shows below
As customer check the work with over current condition, TLV62085 stops switching with 17 times (not 32 times)
＜Target board＞
TLV62085EVM-764
＜Schematics＞
Adjust R1 and R2 for changing Vout to 0.85V
＜Measurement condition＞
Temperature : Room temp
Input Voltage : 5.0V
Iout : Short circuit test -> 1A (Connect 0.8ohm between Vout and GND)
Over currentl test -> 5.5A (Max value for high side FET) with Electrical load
○ Short circuit test
○ Over current protection test
＜Test result＞
Below is test result of short circuit
Protection is working at Iout = 4.2A.
The 4.2A is under High-side FET switch current limit(3.7~5.5A)
Current limit swiching shows 32 times
And device is re-start after 66.0us
=> This is expected working as datasheet
Below is test result of over current. Electrical load would be changed from 0A to 5.5A
| 過電流時(0A→5.5A) |  |  | 過電流時(0A→5.5A)
Over current condition shows 17 times switching instead of 32 times.
＜Question＞
Why does the over current condtion stop switching with 17 times? (Short circuit condition seems to be work correctly.)
Vin
Vout
Iout
TLV62085EVM
TLV62085
VIN
GND
Vout
GND
Power
Source
(5.0V)
Input Voltage
Output voltage
Output current
VIN
GND
Vout
GND
Power
Source
(5.0V)
Input Voltage
Output voltage
Output current
Resistor
0.8Ω
Switch for shorting Vout and GND
TLV62085EVM
TLV62085
Electrical
Load
(0A -> 5.5A)
32 times switching
66.0us
Iout：4.2A
GND shorted period
Vin
Vout
Iout
Vin
Iout
Vout
17 times switching
66us
17 times switching
Iout：3.7A
10kΩ
※評価時変更定数