## Article Substance Details
Supplier Name: | Texas Instruments Inc. DUNS #00-732-1904
Contact Info: | ti.com/support
Report Type: | Product Level Disclosure
Date of Report: | 03/10/2024
BOM Name: | TLVM13630RDHR
Mass (g)*: | 1.08677894
Unique Parts Count: | 8
Special Note: | Please note that there may be some parts with incomplete or partial information that have been excluded from the report.
Number of Excluded Parts: | 0
EU RoHS Rule Status: | Passed with Exemption
EU RoHS Exemptions: | R2-7c1
EU RoHS Exceptions Count: | 0
EU RoHS-2 New Substances Rule Status: | Passed
EU RoHS-2 New Substances Exceptions Count: | 0
REACH SVHC Rule Status: | Passed
REACH SVHC Exceptions Count: | 0
# | Substance Name | CAS Number | Mass (g) | Concentration (ppm)
1 | Silicon | 7440-21-3 | 0.007702 | 7086.998
2 | Nickel | 7440-02-0 | 0.003891 | 3580.342
3 | Boron | 7440-42-8 | 0.00044 | 404.866
4 | Chromium | 7440-47-3 | 0.00044 | 404.866
5 | Iron | 7439-89-6 | 0.0198 | 18218.9766
6 | Tin | 7440-31-5 | 0.0014589 | 1342.361
7 | Copper | 7440-50-8 | 0.0095041 | 8745.2012
8 | Silver | 7440-22-4 | 0.00075473 | 694.465
9 | C.I. Solvent Black 27 | 12237-22-8 | 1.2222e-05 | 11.246
10 | Acrysol ASE 60 | 37325-11-4 | 9.7155e-05 | 89.397
11 | Fatty acids, C18-unsatd., dimers, polymers with ethylenediamine, piperazine and sebacic acid | 68139-81-1 | 0.000131 | 120.54
12 | Polyamideimide Resin | 31957-38-7 | 0.00023978 | 220.632
13 | Barium oxide, obtained by calcining witherite | 1304-28-5 | 0.001542 | 1418.8719
14 | Silicon dioxide | 7631-86-9 | 0.27605 | 254003.25
15 | Titanium dioxide | 13463-67-7 | 0.000771 | 709.436
16 | Borosilicate Glass |  | 1.082e-05 | 9.956
17 | Dibismuth trioxide | 1304-76-3 | 1.31e-06 | 1.205
18 | Aluminium oxide | 1344-28-1 | 0.00012787 | 117.66
19 | Magnesium oxide | 1309-48-4 | 2.66e-06 | 2.448
20 | Silica, vitreous | 60676-86-0 | 0.581 | 534607.5625
21 | Palladium | 7440-05-3 | 0.00012304 | 113.215
22 | reaction product: bisphenol-A-(epichlorhydrin); epoxy resin | 25068-38-6 | 2.9e-06 | 2.668
23 | Ruthenium oxide (RuO2) | 12036-10-1 | 1.49e-06 | 1.371
24 | Lead oxide(PbO) in Glass |  | 8e-08 | 0.074
25 | Gold | 7440-57-5 | 2.34e-05 | 21.532
26 | Naphthalene | 91-20-3 | 3.8e-06 | 3.497
27 | Butanone | 78-93-3 | 4.56e-05 | 41.959
28 | Solvent naphtha (petroleum), heavy arom. | 64742-94-5 | 3.8e-05 | 34.966
29 | Formaldehyde, polymer with 2-(chloromethyl)oxirane and phenol | 9003-36-5 | 0.0004256 | 391.616
30 | 2-(2-ethoxyethoxy)ethyl acetate | 112-15-2 | 4.56e-05 | 41.959
31 | 2-Oxiranemethanamine, N-[4-(2-oxiranylmethoxy)phenyl]-N-(2-oxiranylmethyl)- | 5026-74-4 | 0.00041876 | 385.322
32 | Resin acids and Rosin acids, hydrogenated, Me esters | 8050-15-5 | 1.5e-05 | 13.802
33 | Rosin, hydrogenated | 65997-06-0 | 1.5e-05 | 13.802
34 | Terpineol | 8000-41-7 | 3.75e-05 | 34.506
35 | Proprietary Substances |  | 0.18161 | 167109.4062
*Mass
The summary mass is a rounded value and will be within approximately +/- 10% of the detailed mass value.
Important Information/Disclaimer
TI bases its material content information on information provided by third-party suppliers and has taken, and continues to take, reasonably diligent steps to provide any required or available information. TI may not have conducted destructive testing or chemical analysis on incoming materials and chemicals.
TI and TI suppliers may consider certain information to be proprietary, and thus certain information may not be available for release by TI. The material content information is provided by TI "as is.
For additional information, please contact TI customer support.
Signature: (click here for a fuller statement with a signed certificate)
Name/Title: Hubie Payne, Vice President, Worldwide SC Quality
For further environmental statements, please go to www.ti.com/ecoinfo
RoHS Compliant: Means TI semiconductor products that are compliant with the current RoHS requirement that the maximum concentration values of the ten substances listed in RoHS Annex II do not exceed 0.1 % by weight in homogeneous materials.
Where designed to be soldered at high temperatures, Tl semiconductor products labeled as "RoHS Compliant" are suitable for use in specified lead-free processes. Tl may also reference these types of semiconductor products as "Pb-Free". These Tl semiconductor products are also fully compliant with GADSL and the IEC 62474 database for electronic requirements.
RoHS Exempt: Means TI semiconductor products that contain lead (Pb) above the RoHS Annex II threshold, but that fall within one of the specific RoHS exemptions noted above or documented in http://www.ti.com/lit/pdf/szzq088

## Homogeneous Substance Details
Supplier Name: | Texas Instruments Inc. DUNS #00-732-1904
Contact Info: | ti.com/support
Report Type: | Product Homogeneous Disclosure
Date of Report: | 03/10/2024
BOM Name: | TLVM13630RDHR
Mass (g)*: | 1.08677894
Unique Parts Count: | 8
Special Note: | Please note that there may be some parts with incomplete or partial information that have been excluded from the report.
Number of Excluded Parts: | 0
EU RoHS Rule Status: | Passed with Exemption
EU RoHS Exemptions: | R2-7c1
EU RoHS Exceptions Count: | 0
EU RoHS-2 New Substances Rule Status: | Passed
EU RoHS-2 New Substances Exceptions Count: | 0
REACH SVHC Rule Status: | Passed
REACH SVHC Exceptions Count: | 0
# | Ref. Designator | Part Mass | UOM | Subpart Name | Subpart Mass | UOM | Level | Substance Group Name | Substance Name | CAS Number | Mass | UOM | Concentration (ppm)
1 | U1 | 7.702 | mg | Semiconductor Device | 7.702 | mg | Supplier | Silicon and Silicon Compounds | Silicon | 7440-21-3 | 7.702 | mg | 1000000
2 | L1 | 33.05 | mg | Electrode-Other special metals | 0.85 | mg | Supplier | Silver and Silver Compounds | Silver | 7440-22-4 | 0.748 | mg | 880000
[7 empty] | Supplier | Other Substances | Acrysol ASE 60 | 37325-11-4 | 0.097155 | mg | 114300
[7 empty] | Supplier | Proprietary Materials and Substances | Misc., not to declare | Blank | 0.004845 | mg | 5700
|  |  |  | Magnetic powder-Highly alloyed cast iron | 22 | mg | Supplier | Iron and Iron Compounds | Iron | 7439-89-6 | 19.8 | mg | 900000
[7 empty] | Supplier | Chromium and Chromium Compounds | Chromium | 7440-47-3 | 0.44 | mg | 20000
[7 empty] | Supplier | Boron and Boron-based Chemicals | Boron | 7440-42-8 | 0.44 | mg | 20000
[7 empty] | Supplier | Proprietary Materials and Substances | Misc., not to declare | Blank | 1.32 | mg | 60000
|  |  |  | Plating 1-Nickel plating | 0.4 | mg | Supplier | Nickel / Nickel Compounds | Nickel | 7440-02-0 | 0.4 | mg | 1000000
|  |  |  | Plating 2-Tin plating | 0.4 | mg | Supplier | Tin and Tin Compounds | Tin | 7440-31-5 | 0.4 | mg | 1000000
|  |  |  | Wire-Copper (e.g. copper amounts | 9.017 | mg | Supplier | Copper and Copper Compounds | Copper | 7440-50-8 | 9.017 | mg | 1000000
|  |  |  | Wire coating 1-Other thermoplastics | 0.252 | mg | Supplier | Other Substances | Polyamideimide Resin | 31957-38-7 | 0.23978 | mg | 951500
[7 empty] | Supplier | Other Substances | C.I. Solvent Black 27 | 12237-22-8 | 0.012222 | mg | 48500
|  |  |  | Wire coating 2-PA (Polyamide) | 0.131 | mg | Supplier | Other Substances | Fatty acids, C18-unsatd., dimers, polymers with ethylenediamine, piperazine and sebacic acid | 68139-81-1 | 0.131 | mg | 1000000
3 | C3,C4 | 3.2 | mg | Ceramic element-Ceramics | 2.13 | mg | Supplier | Barium and Barium Compounds | Barium oxide, obtained by calcining witherite | 1304-28-5 | 1.278 | mg | 600000
[7 empty] | Supplier | Titanium and Titanium Compounds | Titanium dioxide | 13463-67-7 | 0.639 | mg | 300000
[7 empty] | Supplier | Proprietary Materials and Substances | Misc | Blank | 0.213 | mg | 100000
|  |  |  | Outer electrode-Copper alloys | 0.3438 | mg | Supplier | Copper and Copper Compounds | Copper | 7440-50-8 | 0.3438 | mg | 1000000
|  |  |  | Outer electrode-Glass | 0.0382 | mg | Supplier | Other Substances | Borosilicate Glass |  | 0.00764 | mg | 200000
[7 empty] | Supplier | Silicon and Silicon Compounds | Silicon dioxide | 7631-86-9 | 0.03056 | mg | 800000
|  |  |  | Nickel Plating Layer-Nickel plating | 0.036 | mg | Supplier | Nickel / Nickel Compounds | Nickel | 7440-02-0 | 0.036 | mg | 1000000
|  |  |  | Inner electrode-Nickel and Nickel alloys | 0.558 | mg | Supplier | Nickel / Nickel Compounds | Nickel | 7440-02-0 | 0.558 | mg | 1000000
|  |  |  | Tin Plating Layer-Tin plating | 0.094 | mg | Supplier | Tin and Tin Compounds | Tin | 7440-31-5 | 0.094 | mg | 1000000
4 | C1,C2 | 0.66 | mg | Ceramic element-Ceramics | 0.44 | mg | Supplier | Barium and Barium Compounds | Barium oxide, obtained by calcining witherite | 1304-28-5 | 0.264 | mg | 600000
[7 empty] | Supplier | Titanium and Titanium Compounds | Titanium dioxide | 13463-67-7 | 0.132 | mg | 300000
[7 empty] | Supplier | Proprietary Materials and Substances | Misc | Blank | 0.044 | mg | 100000
|  |  |  | Outer electrode-Copper alloys | 0.1368 | mg | Supplier | Copper and Copper Compounds | Copper | 7440-50-8 | 0.1368 | mg | 1000000
|  |  |  | Outer electrode-Glass | 0.0152 | mg | Supplier | Other Substances | Borosilicate Glass |  | 0.00304 | mg | 200000
[7 empty] | Supplier | Silicon and Silicon Compounds | Silicon dioxide | 7631-86-9 | 0.01216 | mg | 800000
|  |  |  | Nickel Plating Layer_Nickel plating | 0.014 | mg | Supplier | Nickel / Nickel Compounds | Nickel | 7440-02-0 | 0.014 | mg | 1000000
|  |  |  | Inner electrode_Nickel and Nickel alloys | 0.016 | mg | Supplier | Nickel / Nickel Compounds | Nickel | 7440-02-0 | 0.016 | mg | 1000000
|  |  |  | Tin Plating Layer_Tin plating | 0.038 | mg | Supplier | Tin and Tin Compounds | Tin | 7440-31-5 | 0.038 | mg | 1000000
5 | R1 | 0.16694 | mg | Substrate | 0.1332 | mg | Supplier | Aluminum and Aluminum Compounds | Aluminium oxide | 1344-28-1 | 0.12787 | mg | 959985
[7 empty] | Supplier | Silicon and Silicon Compounds | Silicon dioxide | 7631-86-9 | 0.00266 | mg | 19969.9707
[7 empty] | Supplier | Magnesium and Magnesium Compounds | Magnesium oxide | 1309-48-4 | 0.00266 | mg | 19969.9707
|  |  |  | Inner electrode (C1) | 0.00261 | mg | Supplier | Silver and Silver Compounds | Silver | 7440-22-4 | 0.00257 | mg | 984674.3125
[7 empty] | Supplier | Palladium and Palladium Compounds | Palladium | 7440-05-3 | 4e-05 | mg | 15325.6699
|  |  |  | Inner electrode (C2) | 0.00377 | mg | Supplier | Silver and Silver Compounds | Silver | 7440-22-4 | 0.00377 | mg | 1000000
|  |  |  | Resistive layer | 0.00196 | mg | Supplier | Silver and Silver Compounds | Silver | 7440-22-4 | 0.00039 | mg | 198979.5938
[7 empty] | Supplier | Other Substances | Ruthenium oxide (RuO2) | 12036-10-1 | 0.00149 | mg | 760204.0625
[7 empty] | A | Lead/lead compounds | Lead oxide(PbO) in Glass |  | 8e-05 | mg | 40816.3281
|  |  |  | Termination (barrier) | 0.01344 | mg | Supplier | Nickel / Nickel Compounds | Nickel | 7440-02-0 | 0.01344 | mg | 1000000
|  |  |  | Termination (finish) | 0.00735 | mg | Supplier | Tin and Tin Compounds | Tin | 7440-31-5 | 0.00735 | mg | 1000000
|  |  |  | Primary glass | 0.00171 | mg | B | Bismuth/Bismuth Compounds | Dibismuth trioxide | 1304-76-3 | 0.00131 | mg | 766081.875
[7 empty] | Supplier | Silicon and Silicon Compounds | Silica, vitreous | 60676-86-0 | 0.00026 | mg | 152046.7812
[7 empty] | Supplier | Other Substances | Borosilicate Glass |  | 0.00014 | mg | 81871.3438
|  |  |  | Overcoat II | 0.0029 | mg | Supplier | Chlorine-based Chemicals | reaction product: bisphenol-A-(epichlorhydrin); epoxy resin | 25068-38-6 | 0.0029 | mg | 1000000
6 |  | 41 | mg | Leadframe | 38 | mg | Supplier | Proprietary Materials and Substances | Carbon Content | Blank | 0.05624 | mg | 1480
[7 empty] | Supplier | Proprietary Materials and Substances | Copper Content | Blank | 27.683 | mg | 728500
[7 empty] | Supplier | Proprietary Materials and Substances | Silica Content | Blank | 6.8552 | mg | 180400
[7 empty] | Supplier | Other Substances | Formaldehyde, polymer with 2-(chloromethyl)oxirane and phenol | 9003-36-5 | 0.4256 | mg | 11200
[7 empty] | Supplier | Other Substances | 2-Oxiranemethanamine, N-[4-(2-oxiranylmethoxy)phenyl]-N-(2-oxiranylmethyl)- | 5026-74-4 | 0.41876 | mg | 11020
[7 empty] | Supplier | REACH Annex XVII Entry 3 | Butanone | 78-93-3 | 0.0456 | mg | 1200
[7 empty] | Supplier | REACH Annex XVII Entry 3 | Solvent naphtha (petroleum), heavy arom. | 64742-94-5 | 0.038 | mg | 1000
[7 empty] | Supplier | Polycyclic Aromatic Hydrocarbons (PAHs) | Naphthalene | 91-20-3 | 0.0038 | mg | 100
[7 empty] | Supplier | Other Substances | 2-(2-ethoxyethoxy)ethyl acetate | 112-15-2 | 0.0456 | mg | 1200
[7 empty] | Supplier | Proprietary Materials and Substances | Others | trade secret | 2.4282 | mg | 63900
|  |  |  | Leadframe Plating | 3 | mg | Supplier | Nickel / Nickel Compounds | Nickel | 7440-02-0 | 2.8536 | mg | 951200
[7 empty] | Supplier | Palladium and Palladium Compounds | Palladium | 7440-05-3 | 0.123 | mg | 41000
[7 empty] | Supplier | Gold and Gold Compounds | Gold | 7440-57-5 | 0.0234 | mg | 7800
7 |  | 1 | mg | F590 | 1 | mg | Supplier | Proprietary Materials and Substances | Reaction:12-hydroxy-N-[2-[(1-oxodecyl)-,12-hydroxy-N-[2-[(1-oxooctyl)amino]alkyl]octadecanamide & Alkane-bis-(12-Hydroxystearamide) | 126098-16-6 | 0.0065 | mg | 6500
[7 empty] | Supplier | Tin and Tin Compounds | Tin | 7440-31-5 | 0.9195 | mg | 919500
[7 empty] | Supplier | Other Substances | Terpineol | 8000-41-7 | 0.0375 | mg | 37500
[7 empty] | Supplier | Other Substances | Rosin, hydrogenated | 65997-06-0 | 0.015 | mg | 15000
[7 empty] | Supplier | Copper and Copper Compounds | Copper | 7440-50-8 | 0.0065 | mg | 6500
[7 empty] | Supplier | Resin of all types | Resin acids and Rosin acids, hydrogenated, Me esters | 8050-15-5 | 0.015 | mg | 15000
8 |  | 1000 | mg | G311-A | 1000 | mg | Supplier | Proprietary Materials and Substances | Carbon Black Content | Blank | 5.4 | mg | 5400
[7 empty] | Supplier | Proprietary Materials and Substances | Metal Hydroxide Cnt | Blank | 26 | mg | 26000
[7 empty] | Supplier | Proprietary Materials and Substances | epoxy resin a | trade secret | 28 | mg | 28000
[7 empty] | Supplier | Proprietary Materials and Substances | epoxy resin b | trade secret | 26 | mg | 26000
[7 empty] | Supplier | Proprietary Materials and Substances | Epoxy Resin C | trade secret | 5.6 | mg | 5600
[7 empty] | Supplier | Proprietary Materials and Substances | Phenol Resin | trade secret | 27 | mg | 27000
[7 empty] | Supplier | Proprietary Materials and Substances | phenol resin b | trade secret | 25 | mg | 25000
[7 empty] | Supplier | Silicon and Silicon Compounds | Silica, vitreous | 60676-86-0 | 581 | mg | 581000
[7 empty] | Supplier | Silicon and Silicon Compounds | Silicon dioxide | 7631-86-9 | 276 | mg | 276000
*Mass
The summary mass is a rounded value and will be within approximately +/- 10% of the detailed mass value.
Important Information/Disclaimer
TI bases its material content information on information provided by third-party suppliers and has taken, and continues to take, reasonably diligent steps to provide any required or available information. TI may not have conducted destructive testing or chemical analysis on incoming materials and chemicals.
TI and TI suppliers may consider certain information to be proprietary, and thus certain information may not be available for release by TI. The material content information is provided by TI "as is.
For additional information, please contact TI customer support.
Signature: (click here for a fuller statement with a signed certificate)
Name/Title: Hubie Payne, Vice President, Worldwide SC Quality
For further environmental statements, please go to www.ti.com/ecoinfo
RoHS Compliant: Means TI semiconductor products that are compliant with the current RoHS requirement that the maximum concentration values of the ten substances listed in RoHS Annex II do not exceed 0.1 % by weight in homogeneous materials.
Where designed to be soldered at high temperatures, Tl semiconductor products labeled as "RoHS Compliant" are suitable for use in specified lead-free processes. Tl may also reference these types of semiconductor products as "Pb-Free". These Tl semiconductor products are also fully compliant with GADSL and the IEC 62474 database for electronic requirements.
RoHS Exempt: Means TI semiconductor products that contain lead (Pb) above the RoHS Annex II threshold, but that fall within one of the specific RoHS exemptions noted above or documented in http://www.ti.com/lit/pdf/szzq088

## EU RoHS Exemption Details
Supplier Name: | Texas Instruments Inc. DUNS #00-732-1904
Contact Info: | ti.com/support
Report Type: | Product Exemption Report
Date of Report: | 03/10/2024
BOM Name: | TLVM13630RDHR
Mass (g)*: | 1.08677894
Exemptions: | R2-7c1
Exceptions: | 0
# | Ref. Designator | Exemption Index | Expiration Date | Exemption Description | Subpart Name | Substance Group / Substance Name | CAS Number | Substance Mass (g)
1 | R1 | R2-7c1 |  | Electrical and electronic components containing lead in a glass or ceramic other than dielectric ceramic in capacitors, e.g. piezoelectronic devices, or in a glass or ceramic matrix compound. (Please note that a request for extension on the expiration date has been raised for this exemption.) | Resistive layer | Lead oxide(PbO) in Glass |  | 7.4265e-08
*Mass
The summary mass is a rounded value and will be within approximately +/- 10% of the detailed mass value.
Important Information/Disclaimer
TI bases its material content information on information provided by third-party suppliers and has taken, and continues to take, reasonably diligent steps to provide any required or available information. TI may not have conducted destructive testing or chemical analysis on incoming materials and chemicals.
TI and TI suppliers may consider certain information to be proprietary, and thus certain information may not be available for release by TI. The material content information is provided by TI "as is.
For additional information, please contact TI customer support.
Signature: (click here for a fuller statement with a signed certificate)
Name/Title: Hubie Payne, Vice President, Worldwide SC Quality
For further environmental statements, please go to www.ti.com/ecoinfo
RoHS Compliant: Means TI semiconductor products that are compliant with the current RoHS requirement that the maximum concentration values of the ten substances listed in RoHS Annex II do not exceed 0.1 % by weight in homogeneous materials.
Where designed to be soldered at high temperatures, Tl semiconductor products labeled as "RoHS Compliant" are suitable for use in specified lead-free processes. Tl may also reference these types of semiconductor products as "Pb-Free". These Tl semiconductor products are also fully compliant with GADSL and the IEC 62474 database for electronic requirements.
RoHS Exempt: Means TI semiconductor products that contain lead (Pb) above the RoHS Annex II threshold, but that fall within one of the specific RoHS exemptions noted above or documented in http://www.ti.com/lit/pdf/szzq088