## Calculation Sheet
TPS1685 Design Calculation Tool |  |  |  | Yes | 4
Parameter | Description | Value | Remarks | Latch-off | 256
Step 1: System Parameters
VIN (MIN) (V) | Minimum Input Operating Voltage | 46 |  |  | Infinite
VIN (NOM) (V) | Nominal Input Operating Voltage | 48
VIN (MAX) (V) | Maximum Input Operating Voltage | 50
IOUT (MAX) (A) | Maximum continuous load current | 6.67
CLOAD (µF) | Maximum Output Load Capacitance | 2000
TA (MAX) (⁰C) | Maximum Ambient Operating Temperature | 55
Step 2: eFuse Design
Minimum recommended number of devices | TPS1685x | 1
Number of TPS1685x devices selected by the user |  | 1
ITRIP (TOTAL) (A) [Targeted] | Targeted circuit-breaker threshold during steady state [Typically 1.1 times IOUT (MAX)] | 7.34
VIREF (V) [Targeted] | Targeted threshold for overcurrent & short-circuit protection and active current sharing | 1 | Need to connect a 1000pF capacitor at the IREF pin
RIREF (kΩ) [Calculated] | Calculated value of resistance on the IREF pin | 40
RIREF (kΩ) [Actual] | Enter the value of resistance on the IREF pin | 40.2
VIREF (V) [Actual] | Actual threshold for overcurrent & short-circuit protection and active current sharing | 1.005
RIMON (Ω) [Calculated] | Calculated value of resistance on the IMON pin | 7531.4071 | Need to connect a 22pF capacitor across RIMON
RIMON (Ω) [Actual] | Enter the value of resistance on the IMON pin | 7500
ITRIP (TOTAL) (A) [Actual] | Actual circuit-breaker threshold during steady state | 7.3707
RILIM (Ω) [Calculated] | Calculated value of resistance on the ILIM pin | 2749.725
RILIM (Ω) [Actual] | Enter the value of resistance on the ILIM pin | 2700
NOT APPLICABLE | NOT APPLICABLE | NOT APPLICABLE
tITIMER (ms) [Targeted] | Targeted transient overcurrent blanking interval | 2
CITIMER (nF) [Calculated] | Calculated value of capacitance on the Itimer pin | 3.0769
CITIMER (nF) [Actual] | Enter the value of capacitance on the Itimer pin | 3.3
tITIMER (ms) [Actual] | Actual transient overcurrent blanking interval | 2.145
TSS (ms) [Targeted] | Targeted startup time with nominal input voltage | 60
CDVDT (nF) [Calculated] | Calculated value of the capacitor connected at the DVDT pin | 62.5
CDVDT (nF) [Actual] | Enter the value of the capacitor connected at the DVDT pin | 68
TSS (ms) [Actual] | Actual startup time with nominal input voltage | 65.28
IINRUSH (A) [Calculated] | Total inrush current to charge the output capacitor | 1.4706
RUPPER TO SET UVLO THRESHOLD (kΩ) [Actual] | Enter the value of upper resistor in a resistor divider network to set the under-voltage lockout threshold | 1000
RLOWER TO SET UVLO THRESHOLD (kΩ) [Calculated] | Calculated value of lower resistor in a resistor divider network to set the under-voltage lockout threshold | 26.7857
RLOWER TO SET UVLO THRESHOLD (kΩ) [Actual] | Enter the value of lower resistor in a resistor divider network to set the under-voltage lockout threshold | 37
UVLO THRESHOLD (V) [Actual] | Actual under-voltage lockout threshold | 33.6324
RUPPER TO SET OVLO THRESHOLD (kΩ) [Actual] | Enter the value of upper resistor in a resistor divider network to set the over-voltage lockout threshold | 1000
RLOWER TO SET OVLO THRESHOLD (kΩ) [Calculated] | Calculated value of lower resistor in a resistor divider network to set the over-voltage lockout threshold | 23.8349
RLOWER TO SET OVLO THRESHOLD (kΩ) [Actual] | Enter the value of the lower resistor in a resistor divider network to set the over-voltage lockout threshold | 22.6
OVLO THRESHOLD (V) [Actual] | Actual under-voltage lockout threshold | 52.6684