## BOM Report
LP113
Variant: | TPS1685EVM_LP113 |  |  |  | A
Generated: | 11/4/2024 10:37 PM
TID #: | N/A |  |  |  | LP113 REV A Bill of Materials
Item # | Designator | Quantity | Value | PartNumber | Manufacturer | Description | PackageReference
1 | !PCB1 | 1 |  | LP113 | Any | Printed Circuit Board
2 | C5, C25 | 2 | 0.1uF | GRM155R62A104KE14D | MuRata | CAP, CERM, 0.1 uF, 100 V, +/- 10%, X5R, 0402 | 402
3 | C6, C26 | 2 | 1uF | C2012X7S2A105K125AB | TDK | CAP, CERM, 1 uF, 100 V, +/- 10%, X7S, 0805 | 805
4 | C7, C27 | 2 | 0.22uF | HMK107C7224KAHTE | Taiyo Yuden | CAP, CERM, 0.22 µF, 100 V,+/- 10%, X7S, AEC-Q200 Grade 1, 0603 | 603
5 | C8, C10 | 2 | 22pF | GRM1555C1H220FA01D | MuRata | CAP, CERM, 22 pF, 50 V, +/- 1%, C0G/NP0, 0402 | 402
6 | C9 | 1 | 1000pF | GRM155R61C102KA01D | MuRata | CAP, CERM, 1000 pF, 16 V, +/- 10%, X5R, 0402 | 402
7 | C13, C14 | 2 | 1000pF | GRM155R72A102KA01D | MuRata | CAP, CERM, 1000 pF, 100 V, +/- 10%, X7R, 0402 | 402
8 | C17 | 1 | 4700pF | GRM155R71C472KA01D | MuRata | CAP, CERM, 4700 pF, 16 V, +/- 10%, X7R, 0402 | 402
9 | C18 | 1 | 0.027uF | GRM155R71C273KA01D | MuRata | CAP, CERM, 0.027 uF, 16 V, +/- 10%, X7R, 0402 | 402
10 | C19 | 1 | 0.047uF | GRM155R61C473KA01D | MuRata | CAP, CERM, 0.047 uF, 16 V, +/- 10%, X5R, 0402 | 402
11 | C20 | 1 | 0.1uF | GRM155R71C104KA88D | MuRata | CAP, CERM, 0.1 uF, 16 V, +/- 10%, X7R, 0402 | 402
12 | C21 | 1 | 0.47uF | GRM155R61C474KE01 | MuRata | CAP, CERM, 0.47 uF, 16 V, +/- 10%, X5R, 0402 | 402
13 | C22 | 1 | 4.7uF | 12061Z475MAT2A | AVX | CAP, CERM, 4.7 µF, 100 V,+/- 20%, X7S, 1206 | 1206
14 | C23 | 1 | 0.01uF | GRM188R72A103KA01D | MuRata | CAP, CERM, 0.01 uF, 100 V, +/- 10%, X7R, 0603 | 603
15 | C24 | 1 | 10uF | GRM188R61C106KAALD | MuRata | CAP, CERM, 10 µF, 16 V,+/- 10%, X5R, 0603 | 603
16 | D1, D2 | 2 | 60V | 5.0SMDJ60A | Littelfuse | Diode, TVS, Uni, 60 V, 96.8 Vc, SMC | SMC
17 | D3, D4 | 2 | 60V | B360-13-F | Diodes Inc. | Diode, Schottky, 60 V, 3 A, SMC | SMC
18 | DG1 | 1 | Green | LG R971-KN-1 | OSRAM | LED, Green, SMD | 2x1.25mm
19 | DR1, DR2 | 2 | Red | LS R976-NR-1 | OSRAM | LED, Red, SMD | 2.1x1.35mm
20 | FID1, FID2, FID3, FID4, FID5, FID6 | 6 |  | N/A | N/A | Fiducial mark. There is nothing to buy or mount. | N/A
21 | G1, G2, G3, G4 | 4 |  | D3082-05 | Harwin | 1mm Uninsulated Shorting Plug, 10.16mm spacing, TH | Shorting Plug, 10.16mm spacing, TH
22 | H1, H3, H4, H5, H9, H10 | 6 |  | NY PMS 440 0025 PH | B&F Fastener Supply | Machine Screw, Round, #4-40 x 1/4, Nylon, Philips panhead | Screw
23 | H2, H6, H7, H8, H11, H12 | 6 |  | 1902C | Keystone | Standoff, Hex, 0.5"L #4-40 Nylon | Standoff
24 | J1 | 1 |  | PEC03DAAN | Sullins Connector Solutions | Header, 100mil, 3x2, Tin, TH | 3x2 Header
25 | J2, J3, J4, J5, J6, J7 | 6 |  | PEC02DABN | Sullins Connector Solutions |  | HDR4
26 | Q1, Q2, Q3 | 3 |  | SI2306BDS-T1-GE3 | Vishay Siliconix | N-Channel 30 V 3.16A (Ta) 750mW (Ta) Surface Mount SOT-23-3 (TO-236) | SOT23-3
27 | QGND1, QGND2, QGND3, QGND4 | 4 |  | 5016 | Keystone | Test Point, Compact, SMT | Testpoint_Keystone_Compact
28 | R1, R47 | 2 | 150 | CRCW0603150RJNEA | Vishay-Dale | RES, 150, 5%, 0.1 W, AEC-Q200 Grade 0, 0603 | 603
29 | R2, R3, R4, R5, R6, R7, R9, R10, R11 | 9 | 1.00k | ERA-2APB102X | Panasonic | RES, 1.00 k, 0.1%, 0.063 W, AEC-Q200 Grade 0, 0402 | 402
30 | R8, R50 | 2 |  | RC0201JR-070RL | Yageo | RES SMD 0 OHM JUMPER 1/20W 0201 | 0201 (0603 Metric)
31 | R12 | 1 | 3.74Meg | CRCW06033M74FKEA | Vishay-Dale | RES, 3.74 M, 1%, 0.1 W, AEC-Q200 Grade 0, 0603 | 603
32 | R13 | 1 | 5.11Meg | CRCW06035M11FKEA | Vishay-Dale | RES, 5.11 M, 1%, 0.1 W, AEC-Q200 Grade 0, 0603 | 603
33 | R14 | 1 | 113k | RC0603FR-07113KL | Yageo | RES, 113 k, 1%, 0.1 W, 0603 | 603
34 | R15 | 1 | 102k | CRCW0603102KFKEA | Vishay-Dale | RES, 102 k, 1%, 0.1 W, AEC-Q200 Grade 0, 0603 | 603
35 | R16 | 1 | 182k | CRCW0603182KFKEA | Vishay-Dale | RES, 182 k, 1%, 0.1 W, AEC-Q200 Grade 0, 0603 | 603
36 | R17, R18, R19 | 3 | 10.0k | RC0402FR-0710KL | Yageo America | RES, 10.0 k, 1%, 0.063 W, 0402 | 402
37 | R26 | 1 | 2.20k | ERA2AEB222X | Panasonic | RES, 2.20 k, 0.1%, 0.0625 W, AEC-Q200 Grade 0, 0402 | 402
38 | R27 | 1 | 1.24k | ERA2AEB1241X | Panasonic | RES, 1.24 k, 0.1%, 0.063 W, AEC-Q200 Grade 0, 0402 | 402
39 | R28, R30 | 2 | 806 | CRCW0402806RFKED | Vishay-Dale | RES, 806, 1%, 0.063 W, AEC-Q200 Grade 0, 0402 | 402
40 | R29, R31 | 2 | 909 | CRCW0402909RFKED | Vishay-Dale | RES, 909, 1%, 0.063 W, AEC-Q200 Grade 0, 0402 | 402
41 | R32 | 1 | 31.6k | CRCW040231K6FKED | Vishay-Dale | RES, 31.6 k, 1%, 0.063 W, AEC-Q200 Grade 0, 0402 | 402
42 | R33 | 1 | 40.2k | ERJ-2RKF4022X | Panasonic | RES, 40.2 k, 1%, 0.1 W, AEC-Q200 Grade 0, 0402 | 402
43 | R34 | 1 | 150k | ERJ-2RKF1503X | Panasonic | RES, 150 k, 1%, 0.1 W, AEC-Q200 Grade 0, 0402 | 402
44 | R35 | 1 | 294k | ERJ-2RKF2943X | Panasonic | RES, 294 k, 1%, 0.1 W, AEC-Q200 Grade 0, 0402 | 402
45 | R36, R41, R44, R46, R48, R49, R51 | 7 | 0 | CRCW04020000Z0ED | Vishay-Dale | RES, 0, 5%, 0.063 W, AEC-Q200 Grade 0, 0402 | 402
46 | R38, R39, R40 | 3 | 470 | RC0603JR-07470RL | Yageo | RES, 470, 5%, 0.1 W, 0603 | 603
47 | R43 | 1 | 162k | RT0805BRD07162KL | Yageo America | RES, 162 k, 0.1%, 0.125 W, 0805 | 805
48 | R45 | 1 | 49.9k | RT0805BRD0749K9L | Yageo America | RES, 49.9 k, 0.1%, 0.125 W, 0805 | 805
49 | SH1, SH2, SH3, SH4, SH5, SH6, SH7, SH8, SH9, SH10, SH11, SH12 | 12 |  | 60900213621 | Wurth Elektronik | Shunt, 2.54mm, Gold, Blue | Shunt, 2.54mm, Blue
50 | SW1, SW2 | 2 |  | PTS830GM140SMTRLFS | C&K Components | Tactile Switch SPST-NO Top Actuated Surface Mount | SMT_3MM05_2MM6
51 | T1, T2, T3 | 3 |  | B1/0-PCB-L | INTERNATIONAL HYDRAULICS | 1/0 AWG High AMP PCB Wire Lugs 1/0-8 AWG | WIRE_LUG_150A_1-0AWG
52 | T4, T5, T6, T7 | 4 |  | 0300-2-15-01-47-01-10-0 | Mill-Max | Connector, Receptacle, Pin, TH | PCB Pin
53 | TP1, TP2 | 2 |  | 5010 | Keystone | Test Point, Multipurpose, Red, TH | Red Multipurpose Testpoint
54 | TP3, TP4, TP5, TP6, TP7, TP8, TP9, TP10, TP11, TP12, TP13, TP14, TP15, TP16, TP17, TP18, TP19, TP20, TP21, TP22, TP23, TP24 | 22 |  | 5126 | Keystone | Test Point, Multipurpose, Green, TH | Green Multipurpose Testpoint
55 | U1, U2 | 2 |  | TPS16851VMAR | Texas Instruments | 9 - 80 V , 4.3 mΩ, 20 A Stackable eFuse with Accurate & Fast Current Monitor | LQFN-CLIP23
56 | U3 | 1 |  | TPS7A4001DGNR | Texas Instruments | Single Output LDO, 50 mA, Adjustable 1.175 to 90 V Output, 7 to 100 V Input, 8-pin MSOP (DGN), -40 to 125 degC, Green (RoHS & no Sb/Br) | DGN0008B
57 | C1, C2, C3, C4 | 0 |  | GRM32EC72A106KE05L | Murata | 10µF ±10% 100V Ceramic Capacitor X7S 1210 (3225 Metric) | 1210
58 | C11, C12 | 0 | 1000uF | ECA-2AM102 | Panasonic | CAP, AL, 1000 uF, 100 V, +/- 20%, TH | D18xL35.5mm
59 | C15, C16 | 0 | 3.3pF | GRM1555C1E3R3CA01D | MuRata | CAP, CERM, 3.3 pF, 25 V, +/- 5%, C0G/NP0, 0402 | 402
60 | R20 | 0 | 10.0k | RC0402FR-0710KL | Yageo America | RES, 10.0 k, 1%, 0.063 W, 0402 | 402
61 | R21, R22, R23, R24, R25 | 0 | 0 | CRCW04020000Z0ED | Vishay-Dale | RES, 0, 5%, 0.063 W, AEC-Q200 Grade 0, 0402 | 402
62 | R37, R42 | 0 | 10.0k | ERJPA2F1002X | Panasonic | RES, 10.0 k, 1%, 0.2 W, AEC-Q200 Grade 0, 0402 | 402