## Calculation Sheet
TPS1686 Design Calculation Tool |  |  |  |  | Yes | 4
Parameter | Description | Value | Remarks |  | Latch-off | 256
Step 1: System Parameters
VIN (MIN) (V) | Minimum Input Operating Voltage | 15 |  |  |  | Infinite
VIN (NOM) (V) | Nominal Input Operating Voltage | 36
VIN (MAX) (V) | Maximum Input Operating Voltage | 40
IOUT (MAX) (A) | Maximum continuous load current | 1
CLOAD (µF) | Maximum Output Load Capacitance | 220
TA (MAX) (⁰C) | Maximum Ambient Operating Temperature | 70
Step 2: eFuse Design
ITRIP (TOTAL) (A) [Targeted] | Targeted circuit-breaker threshold during steady state [Typically 1.1 times IOUT (MAX)]. Recommended to keep below 10A | 8.5 | 8.5A
VIREF (V) [Targeted] | Targeted threshold for overcurrent & short-circuit protection and active current sharing | 1 | Need to connect a 1000pF capacitor at the IREF pin | 1A Current limit
RIREF (kΩ) [Calculated] | Calculated value of resistance on the IREF pin | 40
RIREF (kΩ) [Actual] | Enter the value of resistance on the IREF pin | 40.2
VIREF (V) [Actual] | Actual threshold for overcurrent & short-circuit protection and active current sharing | 1.005 |  | 1A Current limit
RIMON (Ω) [Calculated] | Calculated value of resistance on the IMON pin | 6496.4447 | Need to connect a 22pF capacitor across RIMON
RIMON (Ω) [Actual] | Enter the value of resistance on the IMON pin | 11044
ITRIP (TOTAL) (A) [Actual] | Actual circuit-breaker threshold during steady state . | 8.5
tITIMER (ms) [Targeted] | Targeted transient overcurrent blanking interval | 2
CITIMER (nF) [Calculated] | Calculated value of capacitance on the Itimer pin | 2.7355
CITIMER (nF) [Actual] | Enter the value of capacitance on the Itimer pin | 3.3
tITIMER (ms) [Actual] | Actual transient overcurrent blanking interval | 2.4127 |  | Blanking time - 2msec
TSS (ms) [Targeted] | Targeted startup time with nominal input voltage | 60 |  | ??
CDVDT (nF) [Calculated] | Calculated value of the capacitor connected at the DVDT pin | 1
CDVDT (nF) [Actual] | Enter the value of the capacitor connected at the DVDT pin | 7
TSS (ms) [Actual] | Actual startup time with nominal input voltage | 1
IINRUSH (A) [Calculated] | Total inrush current to charge the output capacitor. It is recommended to limit inrush current below 0.48A | 7.92
RUPPER TO SET UVLO THRESHOLD (kΩ) [Actual] | Enter the value of upper resistor in a resistor divider network to set the under-voltage lockout threshold | 370
RLOWER TO SET UVLO THRESHOLD (kΩ) [Calculated] | Calculated value of lower resistor in a resistor divider network to set the under-voltage lockout threshold | 32.1739
RLOWER TO SET UVLO THRESHOLD (kΩ) [Actual] | Enter the value of lower resistor in a resistor divider network to set the under-voltage lockout threshold | 31
UVLO THRESHOLD (V) [Actual] | Actual under-voltage lockout threshold | 15.5226
RUPPER TO SET OVLO THRESHOLD (kΩ) [Actual] | Enter the value of upper resistor in a resistor divider network to set the over-voltage lockout threshold | 684
RLOWER TO SET OVLO THRESHOLD (kΩ) [Calculated] | Calculated value of lower resistor in a resistor divider network to set the over-voltage lockout threshold | 20.501
RLOWER TO SET OVLO THRESHOLD (kΩ) [Actual] | Enter the value of the lower resistor in a resistor divider network to set the over-voltage lockout threshold | 20
OVLO THRESHOLD (V) [Actual] | Actual over-voltage lockout threshold | 40.9728