## TPS1HC100
TPS1HC100
Only modify the highlighted cells
To use this calculator, please input your current limit resistor value and the percent variation of the resistor. The calculator uses linear interpolation to provide a KCL and an ILIM value from the datasheet parameters. Note that these values are for design reference only and are not guaranteed by TI.
ILIM Resistor | 25000 | Ohm
Resistor Variation | 0 | %
Resitor Tolerance | 25000 | 25000 | (negative, positive)
Item | Min | Typ | Max | Unit | Final Current Limit Values
[5 empty] | Min | 1.8 | A
KCL without variation | 45 | 48.5 | 57.25 | A*kOhm | Typ | 1.94 | A
ILIM without variation | 1.8 | 1.94 | 2.29 | A | Max | 2.29 | A
The above values are the worst case limits taking into account all the variation.
KCL limits with negative tolerance | 45 | 48.5 | 57.25 | A*kOhm
ILIM edge limits with negative tolerance | 1.8 | 1.94 | 2.29 | A
KCL limits with positive tolerance | 45 | 48.5 | 57.25 | A*kOhm
ILIM edge limits with positive tolerance | 1.8 | 1.94 | 2.29 | A
[8 empty] | Rlim (Ohms) | Min KCL | TYP KCL | MAX | Section | Min Slope | Typ Slope | Max Slope
[8 empty] | 7150 | 36.34 | 44.3 | 55.41 | 7.15 to 25 | 0.00048515 | 0.00023529 | 0.00010308
[8 empty] | 7500 | 36.5098 | 44.3824 | 55.4461 | 25 to 71.5 | -0.00017742 | 1.0753e-05 | 8.6237e-05
Datasheet Specifications | [7 empty] | 8000 | 36.7524 | 44.5 | 55.4976
[8 empty] | 8500 | 36.995 | 44.6176 | 55.5492
[8 empty] | 9000 | 37.2375 | 44.7353 | 55.6007
[8 empty] | 9500 | 37.4801 | 44.8529 | 55.6522
[8 empty] | 10000 | 37.7227 | 44.9706 | 55.7038
[8 empty] | 10500 | 37.9653 | 45.0882 | 55.7553
[8 empty] | 11000 | 38.2078 | 45.2059 | 55.8069
[8 empty] | 11500 | 38.4504 | 45.3235 | 55.8584
[8 empty] | 12000 | 38.693 | 45.4412 | 55.9099
[8 empty] | 12500 | 38.9356 | 45.5588 | 55.9615
[8 empty] | 13000 | 39.1782 | 45.6765 | 56.013
[8 empty] | 13500 | 39.4207 | 45.7941 | 56.0646
[8 empty] | 14000 | 39.6633 | 45.9118 | 56.1161
[8 empty] | 14500 | 39.9059 | 46.0294 | 56.1676
[8 empty] | 15000 | 40.1485 | 46.1471 | 56.2192
[8 empty] | 15500 | 40.391 | 46.2647 | 56.2707
[8 empty] | 16000 | 40.6336 | 46.3824 | 56.3223
[8 empty] | 16500 | 40.8762 | 46.5 | 56.3738
[8 empty] | 17000 | 41.1188 | 46.6176 | 56.4254
[8 empty] | 17500 | 41.3613 | 46.7353 | 56.4769
[8 empty] | 18000 | 41.6039 | 46.8529 | 56.5284
[8 empty] | 18500 | 41.8465 | 46.9706 | 56.58
[8 empty] | 19000 | 42.0891 | 47.0882 | 56.6315
[8 empty] | 19500 | 42.3317 | 47.2059 | 56.6831
[8 empty] | 20000 | 42.5742 | 47.3235 | 56.7346
[8 empty] | 20500 | 42.8168 | 47.4412 | 56.7861
[8 empty] | 21000 | 43.0594 | 47.5588 | 56.8377
[8 empty] | 21500 | 43.302 | 47.6765 | 56.8892
[8 empty] | 22000 | 43.5445 | 47.7941 | 56.9408
[8 empty] | 22500 | 43.7871 | 47.9118 | 56.9923
[8 empty] | 23000 | 44.0297 | 48.0294 | 57.0438
[8 empty] | 23500 | 44.2723 | 48.1471 | 57.0954
[8 empty] | 24000 | 44.5148 | 48.2647 | 57.1469
[8 empty] | 24500 | 44.7574 | 48.3824 | 57.1985
[8 empty] | 25000 | 45 | 48.5 | 57.25
[8 empty] | 25500 | 44.9113 | 48.5054 | 57.2931
[8 empty] | 26000 | 44.8226 | 48.5108 | 57.3362
[8 empty] | 26500 | 44.7339 | 48.5161 | 57.3794
[8 empty] | 27000 | 44.6452 | 48.5215 | 57.4225
[8 empty] | 27500 | 44.5565 | 48.5269 | 57.4656
[8 empty] | 28000 | 44.4677 | 48.5323 | 57.5087
[8 empty] | 28500 | 44.379 | 48.5376 | 57.5518
[8 empty] | 29000 | 44.2903 | 48.543 | 57.5949
[8 empty] | 29500 | 44.2016 | 48.5484 | 57.6381
[8 empty] | 30000 | 44.1129 | 48.5538 | 57.6812
[8 empty] | 30500 | 44.0242 | 48.5591 | 57.7243
[8 empty] | 31000 | 43.9355 | 48.5645 | 57.7674
[8 empty] | 31500 | 43.8468 | 48.5699 | 57.8105
[8 empty] | 32000 | 43.7581 | 48.5753 | 57.8537
[8 empty] | 32500 | 43.6694 | 48.5806 | 57.8968
[8 empty] | 33000 | 43.5806 | 48.586 | 57.9399
[8 empty] | 33500 | 43.4919 | 48.5914 | 57.983
[8 empty] | 34000 | 43.4032 | 48.5968 | 58.0261
[8 empty] | 34500 | 43.3145 | 48.6022 | 58.0692
[8 empty] | 35000 | 43.2258 | 48.6075 | 58.1124
[8 empty] | 35500 | 43.1371 | 48.6129 | 58.1555
[8 empty] | 36000 | 43.0484 | 48.6183 | 58.1986
[8 empty] | 36500 | 42.9597 | 48.6237 | 58.2417
[8 empty] | 37000 | 42.871 | 48.629 | 58.2848
[8 empty] | 37500 | 42.7823 | 48.6344 | 58.328
[8 empty] | 38000 | 42.6935 | 48.6398 | 58.3711
[8 empty] | 38500 | 42.6048 | 48.6452 | 58.4142
[8 empty] | 39000 | 42.5161 | 48.6505 | 58.4573
[8 empty] | 39500 | 42.4274 | 48.6559 | 58.5004
[8 empty] | 40000 | 42.3387 | 48.6613 | 58.5435
[8 empty] | 40500 | 42.25 | 48.6667 | 58.5867
[8 empty] | 41000 | 42.1613 | 48.672 | 58.6298
[8 empty] | 41500 | 42.0726 | 48.6774 | 58.6729
[8 empty] | 42000 | 41.9839 | 48.6828 | 58.716
[8 empty] | 42500 | 41.8952 | 48.6882 | 58.7591
[8 empty] | 43000 | 41.8065 | 48.6935 | 58.8023
[8 empty] | 43500 | 41.7177 | 48.6989 | 58.8454
[8 empty] | 44000 | 41.629 | 48.7043 | 58.8885
[8 empty] | 44500 | 41.5403 | 48.7097 | 58.9316
[8 empty] | 45000 | 41.4516 | 48.7151 | 58.9747
[8 empty] | 45500 | 41.3629 | 48.7204 | 59.0178
[8 empty] | 46000 | 41.2742 | 48.7258 | 59.061
[8 empty] | 46500 | 41.1855 | 48.7312 | 59.1041
[8 empty] | 47000 | 41.0968 | 48.7366 | 59.1472
[8 empty] | 47500 | 41.0081 | 48.7419 | 59.1903
[8 empty] | 48000 | 40.9194 | 48.7473 | 59.2334
[8 empty] | 48500 | 40.8306 | 48.7527 | 59.2766
[8 empty] | 49000 | 40.7419 | 48.7581 | 59.3197
[8 empty] | 49500 | 40.6532 | 48.7634 | 59.3628
[8 empty] | 50000 | 40.5645 | 48.7688 | 59.4059
[8 empty] | 50500 | 40.4758 | 48.7742 | 59.449
[8 empty] | 51000 | 40.3871 | 48.7796 | 59.4922
[8 empty] | 51500 | 40.2984 | 48.7849 | 59.5353
[8 empty] | 52000 | 40.2097 | 48.7903 | 59.5784
[8 empty] | 52500 | 40.121 | 48.7957 | 59.6215
[8 empty] | 53000 | 40.0323 | 48.8011 | 59.6646
[8 empty] | 53500 | 39.9435 | 48.8065 | 59.7077
[8 empty] | 54000 | 39.8548 | 48.8118 | 59.7509
[8 empty] | 54500 | 39.7661 | 48.8172 | 59.794
[8 empty] | 55000 | 39.6774 | 48.8226 | 59.8371
[8 empty] | 55500 | 39.5887 | 48.828 | 59.8802
[8 empty] | 56000 | 39.5 | 48.8333 | 59.9233
[8 empty] | 56500 | 39.4113 | 48.8387 | 59.9665
[8 empty] | 57000 | 39.3226 | 48.8441 | 60.0096
[8 empty] | 57500 | 39.2339 | 48.8495 | 60.0527
[8 empty] | 58000 | 39.1452 | 48.8548 | 60.0958
[8 empty] | 58500 | 39.0565 | 48.8602 | 60.1389
[8 empty] | 59000 | 38.9677 | 48.8656 | 60.182
[8 empty] | 59500 | 38.879 | 48.871 | 60.2252
[8 empty] | 60000 | 38.7903 | 48.8763 | 60.2683
[8 empty] | 60500 | 38.7016 | 48.8817 | 60.3114
[8 empty] | 61000 | 38.6129 | 48.8871 | 60.3545
[8 empty] | 61500 | 38.5242 | 48.8925 | 60.3976
[8 empty] | 62000 | 38.4355 | 48.8978 | 60.4408
[8 empty] | 62500 | 38.3468 | 48.9032 | 60.4839
[8 empty] | 63000 | 38.2581 | 48.9086 | 60.527
[8 empty] | 63500 | 38.1694 | 48.914 | 60.5701
[8 empty] | 64000 | 38.0806 | 48.9194 | 60.6132
[8 empty] | 64500 | 37.9919 | 48.9247 | 60.6563
[8 empty] | 65000 | 37.9032 | 48.9301 | 60.6995
[8 empty] | 65500 | 37.8145 | 48.9355 | 60.7426
[8 empty] | 66000 | 37.7258 | 48.9409 | 60.7857
[8 empty] | 66500 | 37.6371 | 48.9462 | 60.8288
[8 empty] | 67000 | 37.5484 | 48.9516 | 60.8719
[8 empty] | 67500 | 37.4597 | 48.957 | 60.9151
[8 empty] | 68000 | 37.371 | 48.9624 | 60.9582
[8 empty] | 68500 | 37.2823 | 48.9677 | 61.0013
[8 empty] | 69000 | 37.1935 | 48.9731 | 61.0444
[8 empty] | 69500 | 37.1048 | 48.9785 | 61.0875
[8 empty] | 70000 | 37.0161 | 48.9839 | 61.1306
[8 empty] | 70500 | 36.9274 | 48.9892 | 61.1738
[8 empty] | 71000 | 36.8387 | 48.9946 | 61.2169
[8 empty] | 71500 | 36.75 | 49 | 61.26