## Sheet1
Device Name | TPS2062DGNR | TPS2062QDGNRQ1
Pin To Pin | Yes | Yes
Package | HVSSOP | HVSSOP
Package Type | Reel | Reel
TA | -40~85℃ | -40~125℃
Channels | Single | Single
Vin range(V) | 2.7-5.5V | 2.7-5.5V
VABS MAX(V) | 6V | 6V
Continuous current max(A) | 1A | 1A
Ron | 70 mohm | 70mohm
Enable | Low | Low
Latch of/Retry | Retry | Retry
Reverse current Blocking | Yes | Yes
Qualified for Automotive Applications | No | Yes