## PWR145A
Filename: PWR145A_bom.xls
Date: 6/28/2012
PWR145A BOM
COUNT | RefDes | Value | Description | Size | Part Number | Mfr
2 | C1 C10 | 1000pF | Capacitor, Ceramic, 2kV, X7R, 15% | 1210 | Std | STD
2 | C12 C30 | 0.1uF | Capacitor, Ceramic, 25V, X7R, 10% | 603 | Std | Std
5 | C13-14 C32-34 | 0.47uF | Capacitor, Ceramic, 16V, X7R, 10% | 603 | STD | Std
1 | C16 | 47uF | Capacitor, Aluminum, 63V, ±20% | 0.328 x 0.390 inch | EEE-FK1J470P | Panasonic
2 | C17-18 | 1uF | Capacitor, Ceramic, 100V, X7R, 10% | 1210 | Std | STD
3 | C20-22 | 47uF | Capacitor, Ceramic, 10V, X5R, 15% | 1210 | Std | Std
2 | C23-24 | 330uF | Capacitor, Aluminum, 6.3V, 20% | 0.260 x 0.276 inch | EEE-FK0J331XP | Panasonic
6 | C2-5 C11 C37 | 0.01uF | Capacitor, Ceramic, 100V, X7R, 10% | 603 | STD | STD
2 | C25 C38 | 1uF | Capacitor, Ceramic, 16V, X7R, 10% | 603 | STD | Std
1 | C26 | 2200pF | Capacitor, Ceramic, 2KV, X7R, 15% | 1812 | Std | Std
1 | C27 | 22uF | Capacitor, Aluminum, 25V, 20% | 5x5.8mm | EEE-FK1E220R | Panasonic
1 | C29 | 1uF | Capacitor, Ceramic, 25V, X7R, 10% | 603 | STD | Std
1 | C31 | 330pF | Capacitor, Ceramic, 50V, C0G, 10% | 603 | STD | Std
0 | C35 | 0.1uF | Capacitor, Ceramic, 50V, X7R, 10% | 603 | STD | Std
1 | C36 | 0.022uF | Capacitor, Ceramic, 50V, X7R, 10% | 603 | STD | Std
3 | C6 C8 C28 | 1000pF | Capacitor, Ceramic, 100V, X7R, 10% | 603 | STD | STD
4 | C7 C9 C15 C19 | 0.1uF | Capacitor, Ceramic, 100V, X7R, 10% | 805 | STD | STD
4 | D11-12 D14 D20 | LN1371G | Diode, LED, Green, 10mA, 2.6mcd | 0.114 X 0.049 inch | LN1371G | Panasonic
1 | D13 | MURS120T3G | Diode, UltraFast Rectifier, 1-A, 200-V | SMB | MURS120T3G | On Semi
1 | D15 | 1N4148W-7-F | Diode, Signal, 300-mA, 75-V, 350-mW | SOD-123 | 1N4148W-7-F | Diodes
9 | D1-5 D7-10 | B2100-13-F | Diode, Schottky, 2-A, 100-V | SMB | B2100-13-F | Diodes
1 | D16 | MBR0530 | Diode, Schottky, 0.5A, 30V | SOD-123 | MBR0530T1G | On Semi
1 | D17 | PDS1040 | Diode, Schottky, 10A, 40V | Power DI 5 | PDS1040-13 | Diodes, Inc
2 | D18-19 | BAT54S | Diode, Dual Schottky, 200mA, 30V | SOT323 | BAT54SWT1G | On Semi
1 | D6 | SMAJ58A | Diode, TVS, 58-V, 1W | SMA | SMAJ58A-13-F | Diodes
4 | FB1-4 | 500 | Bead, Ferrite, 2000mA, 60m-ohm | 1206 | MI1206L501R-10 | Steward
2 | J1-2 | 5520252-4 | Connector, Jack, Modular, 8 POS | 0.705 x 0.820 inch | 5520252-4 | AMP
2 | J3 J10 | ED555/2DS | Terminal Block, 2-pin, 6-A, 3.5mm | 0.27 x 0.25 inch | ED555/2DS | OST
7 | J4-9 J11 | PEC02SAAN | Header, Male 2-pin, 100mil spacing | 0.100 inch x 2 | PEC02SAAN | Sullins
1 | L1 | 3.3uH | Inductor, SMT, 1.9A, 80 milliohm | 4x4mm | LPS4018-332ML | Coilcraft
1 | L2 | 0.33uH | Inductor, SMT, 19.2A, 3.52 milliohm | 5.3x5.5 mm | XAL5030-331ME | Coilcraft
3 | Q1-2 Q7 | BSS84 | MOSFET, Pch, -50V, -0.13A, 10 Ohm | SOT23 | BSS84LT1C | Infineon
1 | Q3 | SiR422DP | MOSFET, NChan, 40V, 40A, 6.6 millohm | PWRPAK S0-8 | SIR422DP-T1-GE3 | Vishay
1 | Q4 | MMBT2907A | Trans, PNP, 40V, 200mA, 225mW | SOT23 | MMBT2907ALT1G | On Semi
1 | Q5 | Si7898DP | MOSFET, NChannel, 150V, 4.8A, 85 milliohm | PWRPAK S0-8 | SI7898DP-T1-E3 | Vishay
1 | Q6 | MMBT3906 | Trans, PNP, 40V, 200mA, 225m-W | SOT23 | MMBT3906LT1G | On Semi
1 | Q8 | Si2304DDS | MOSFET, N-ch, 30V, 3.6A, 60 milliOhm | SOT23 | Si2304DDS | Vishay
1 | Q9 | MMBT3904 | Trans, NPN, 40V, 200mA, 225mW | SOT23 | MMBT3904LT1G | On Semi
1 | R10 | 8.87K | Resistor, Chip, 1/16W, 1% | 603 | STD | STD
5 | R11 R15 R18 R44 R50 | 1K | Resistor, Chip, 1/16W, 1% | 603 | STD | Std
4 | R12-14 R19 | 15K | Resistor, Chip, 1/16W, 1% | 603 | STD | Std
8 | R1-4 R6-9 | 75 | Resistor, Chip, 1/16W, 1% | 603 | STD | STD
2 | R16 R20 | 1.5K | Resistor, Chip, 1/16W, 1% | 603 | STD | Std
1 | R17 | 392K | Resistor, Chip, 1/16W, 1% | 603 | STD | Std
1 | R21 | 24.9K | Resistor, Chip, 1/16W, 1% | 603 | STD | Std
1 | R22 | 39K | Resistor, Chip, 1/4W, 5% | 1206 | Std | Std
1 | R23 | 24.9K | Resistor, Chip, 1/16W, 1% | 603 | STD | Std
1 | R24 | 750K | Resistor, Chip, 1/16W, 1% | 603 | STD | Std
1 | R25 | 10 | Resistor, Chip, 1/10W, 5% | 805 | STD | STD
1 | R26 | 63.4 | Resistor, Chip, 1/10W, 1% | 805 | Std | Std
1 | R27 | 6.19K | Resistor, Chip, 1/16W, 1% | 603 | STD | Std
1 | R28 | 34K | Resistor, Chip, 1/16W, 1% | 603 | STD | Std
4 | R29 R33 R37 R48 | 10K | Resistor, Chip, 1/16W, 1% | 603 | STD | Std
1 | R30 | 10 | Resistor, Chip, 1W, 5% | 2512 | Std | Std
2 | R5 R31 | 100K | Resistor, Chip, 1/16W, 1% | 603 | STD | Std
2 | R32 R38 | 43.2 | Resistor, Chip, 1/16W, 1% | 603 | STD | Std
1 | R34 | 0.09 | Resistor, Chip, 1/2W, 1% | 2010 | Std | Std
1 | R35 | 16.9K | Resistor, Chip, 1/16W, 1% | 603 | STD | Std
1 | R36 | 332 | Resistor, Chip, 1/16W, 1% | 603 | STD | Std
1 | R39 | 0 | Resistor, Chip, 1/16W, 1% | 603 | STD | Std
1 | R40 | 20K | Resistor, Chip, 1/16W, 1% | 603 | STD | Std
2 | R41 R42 | 30.1K | Resistor, Chip, 1/16W, 1% | 603 | STD | Std
1 | R43 | 10K | Resistor, Chip, 1/16W, 1% | 603 | STD | Std
1 | R45 | 3.65K | Resistor, Chip, 1/16W, 1% | 603 | STD | Std
1 | R46 | 49.9 | Resistor, Chip, 1/16W, 1% | 603 | STD | Std
1 | R47 | 604 | Resistor, Chip, 1/16W, 1% | 603 | STD | Std
1 | R49 | 41.2K | Resistor, Chip, 1/16W, 1% | 603 | STD | Std
1 | R51 | 13.7K | Resistor, Chip, 1/16W, 1% | 603 | STD | Std
1 | S1 | KT11P2JM34LFS | Switch, SPST, PB Momentary, Sealed Washable | 0.245 X 0.251 inch | KT11P2JM34LFS | C & K
1 | T1 | 749022011 or H6096NL | PoE Plus Gigabit Ethernet Transformer | S024 | 749022011 or H6096NL | Wurth Electronics or Pulse
1 | T2 | JA4456-DL | Transformer, SMT For PoE/PD, 25W, 2.8A | 0.810 x 1.181 inch | JA4456-DL | Coilcraft
1 | T3 | PA0184 | XFMR, SMT Gate Drive | 0.355 X 0.340 inch | PA0184NL | Pulse
6 | TP1 TP3 TP5 TP8 TP11-12 | 5010 | Test Point, Red, Thru Hole | 0.125 x 0.125 inch | 5010 | Keystone
2 | TP14 TP17 | 5012 | Test Point, White, Thru Hole | 0.125 x 0.125 inch | 5012 | Keystone
5 | TP2 TP4 TP10 TP15-16 | 5013 | Test Point, Orange, Thru Hole | 0.125 x 0.125 inch | 5013 | Keystone
3 | TP6 TP9 TP13 | 5011 | Test Point, Black, Thru Hole | 0.125 x 0.125 inch | 5011 | Keystone
1 | TP7 | 5016 | Test Point, SM, 0.150 x 0.090 | 0.185 x 0.135 inch | 5016 | Keystone
5 | U1-4 U6 | PC357N4J000F | Photocoupler, 300-600% CTR, 3.75KV Isolation | MF4 | PC357N4J000F | Sharp
1 | U5 | TPS23752PWP | IC, IEEE 802.3 AT PoE Interface & Green Mode DC-DC Controller | HTSSOP | TPS23752PWP | TI
1 | U7 | TCMT1107 | IC, Photocoupler, 3750VRMS, 80-160% CTR | MF4 | TCMT1107 | Vishay
1 | U8 | TLV431A | IC, Shunt Regulator, 6V, 10mA, 1% | SOT23-5 | TLV431ACDBVR | TI
3 | -- |  | Shunt, Black | 100-mil | STC02SYAN | Sullins Connector Solutions
1 | -- |  | PCB, 3.5 In x 1.7 In x 0.062 In |  | PWR145 | Any
Notes: | 1. These assemblies are ESD sensitive, ESD precautions shall be observed.
2. These assemblies must be clean and free from flux and all contaminants.
Use of no clean flux is not acceptable.
3. These assemblies must comply with workmanship standards IPC-A-610 Class 2.
4. Ref designators marked with an asterisk ('**') cannot be substituted.
All other components can be substituted with equivalent MFG's components.
5. Insert shorting jumper on J4, J7, and J11