## Sheet1
PDA-300 TEST RESULTS |  |  | 802.3at PD Test Report
November 14 2016 | 42688.59 |  |  |  | firmware ver. | 3.32
Test Cycles……………………………… | 1 |  |  |  | hardware ver. | 2
Quadrants Tested……….……………… | 4 |  |  |  | report version | 3.06
PD Tested: | TPS23754EVM-420
| Test Cycle |  | Low | P/F | High | P/F
Parameters Test Cycles: | 1 | UNITS | Limit |  | Limit
ALT-A, MDI Unpowered PD
R_detect= | 25.71 | Kohm | 23.7 | Pass | 26.3 | Pass
C_detect= | 0.117 | uF | 0.05 | Pass | 0.12 | Pass
I_Class= | 39.1 | mA | 36 | Pass | 44 | Pass
Class= | 4 | **** | 0 | Pass | 4 | Pass
Type= | 2 | **** | 1 | Pass | 2 | Pass
V_on= | 35.9 | Volts | 30 | Pass | 42 | Pass
V_off= | 31 | Volts | 30 | Pass | 42.5 | Pass
Inrush_E= | 0.117 | W-s | 0 | Pass | 0.35 | Pass
ALT-A, MDI Type-1 Grant
Pclass_PD_1= | 1.42 | Watts | 0 | Pass | 13 | Pass
Ppeak_PD_1= | 1.47 | Watts | 0 | Pass | 14.4 | Pass
Max_Load_1= | 30.7 | mA | 10 | Pass | 300 | Pass
MPS_Load_1= | 29.1 | mA | 10 | Pass | 270.8333 | Pass
Average_Load_1= | 29.6 | mA | 2.3 | Pass | 270.8333 | Pass
ALT-A, MDI Type-2 Grant
I_Mark= | 0.81 | mA | 0.25 | Pass | 4 | Pass
Pclass_PD_2= | 1.6 | Watts | 0 | Pass | 25.5 | Pass
Ppeak_PD_2= | 1.65 | Watts | 0 | Pass | 28.3 | Pass
P_type-1= | 0.44 | Watts | 0 | Pass | 14.4 | Pass
Max_Load_2= | 30.7 | mA | 10 | Pass | 524.0741 | Pass
MPS_Load_2= | 29.5 | mA | 10 | Pass | 472.2222 | Pass
Average_Load_2= | 29.8 | mA | 2.3 | Pass | 472.2222 | Pass
ALT-A, MDI-X Unpowered PD
R_detect= | 25.74 | Kohm | 23.7 | Pass | 26.3 | Pass
C_detect= | 0.117 | uF | 0.05 | Pass | 0.12 | Pass
I_Class= | 39.1 | mA | 36 | Pass | 44 | Pass
Class= | 4 | **** | 0 | Pass | 4 | Pass
Type= | 2 | **** | 1 | Pass | 2 | Pass
V_on= | 35.9 | Volts | 30 | Pass | 42 | Pass
V_off= | 31 | Volts | 30 | Pass | 42.5 | Pass
Inrush_E= | 0.117 | W-s | 0 | Pass | 0.35 | Pass
ALT-A, MDI-X Type-1 Grant
Pclass_PD_1= | 1.42 | Watts | 0 | Pass | 13 | Pass
Ppeak_PD_1= | 1.47 | Watts | 0 | Pass | 14.4 | Pass
Max_Load_1= | 30.5 | mA | 10 | Pass | 300 | Pass
MPS_Load_1= | 29.4 | mA | 10 | Pass | 270.8333 | Pass
Average_Load_1= | 29.7 | mA | 2.3 | Pass | 270.8333 | Pass
ALT-A, MDI-X Type-2 Grant
I_Mark= | 0.81 | mA | 0.25 | Pass | 4 | Pass
Pclass_PD_2= | 1.6 | Watts | 0 | Pass | 25.5 | Pass
Ppeak_PD_2= | 1.65 | Watts | 0 | Pass | 28.3 | Pass
P_type-1= | 0.45 | Watts | 0 | Pass | 14.4 | Pass
Max_Load_2= | 30.8 | mA | 10 | Pass | 524.0741 | Pass
MPS_Load_2= | 29.5 | mA | 10 | Pass | 472.2222 | Pass
Average_Load_2= | 29.8 | mA | 2.3 | Pass | 472.2222 | Pass
ALT-B, MDI Unpowered PD
R_detect= | 25.75 | Kohm | 23.7 | Pass | 26.3 | Pass
C_detect= | 0.117 | uF | 0.05 | Pass | 0.12 | Pass
I_Class= | 39.1 | mA | 36 | Pass | 44 | Pass
Class= | 4 | **** | 0 | Pass | 4 | Pass
Type= | 2 | **** | 1 | Pass | 2 | Pass
V_on= | 35.9 | Volts | 30 | Pass | 42 | Pass
V_off= | 31 | Volts | 30 | Pass | 42.5 | Pass
Inrush_E= | 0.117 | W-s | 0 | Pass | 0.35 | Pass
ALT-B, MDI Type-1 Grant
Pclass_PD_1= | 1.42 | Watts | 0 | Pass | 13 | Pass
Ppeak_PD_1= | 1.47 | Watts | 0 | Pass | 14.4 | Pass
Max_Load_1= | 30.6 | mA | 10 | Pass | 300 | Pass
MPS_Load_1= | 29.3 | mA | 10 | Pass | 270.8333 | Pass
Average_Load_1= | 29.7 | mA | 2.3 | Pass | 270.8333 | Pass
ALT-B, MDI Type-2 Grant
I_Mark= | 0.81 | mA | 0.25 | Pass | 4 | Pass
Pclass_PD_2= | 1.6 | Watts | 0 | Pass | 25.5 | Pass
Ppeak_PD_2= | 1.65 | Watts | 0 | Pass | 28.3 | Pass
P_type-1= | 0.45 | Watts | 0 | Pass | 14.4 | Pass
Max_Load_2= | 30.8 | mA | 10 | Pass | 524.0741 | Pass
MPS_Load_2= | 29.5 | mA | 10 | Pass | 472.2222 | Pass
Average_Load_2= | 29.8 | mA | 2.3 | Pass | 472.2222 | Pass
ALT-B, MDI-X Unpowered PD
R_detect= | 25.76 | Kohm | 23.7 | Pass | 26.3 | Pass
C_detect= | 0.115 | uF | 0.05 | Pass | 0.12 | Pass
I_Class= | 39.1 | mA | 36 | Pass | 44 | Pass
Class= | 4 | **** | 0 | Pass | 4 | Pass
Type= | 2 | **** | 1 | Pass | 2 | Pass
V_on= | 35.9 | Volts | 30 | Pass | 42 | Pass
V_off= | 31 | Volts | 30 | Pass | 42.5 | Pass
Inrush_E= | 0.117 | W-s | 0 | Pass | 0.35 | Pass
ALT-B, MDI-X Type-1 Grant
Pclass_PD_1= | 1.42 | Watts | 0 | Pass | 13 | Pass
Ppeak_PD_1= | 1.47 | Watts | 0 | Pass | 14.4 | Pass
Max_Load_1= | 30.6 | mA | 10 | Pass | 300 | Pass
MPS_Load_1= | 29.4 | mA | 10 | Pass | 270.8333 | Pass
Average_Load_1= | 29.7 | mA | 2.3 | Pass | 270.8333 | Pass
ALT-B, MDI-X Type-2 Grant
I_Mark= | 0.81 | mA | 0.25 | Pass | 4 | Pass
Pclass_PD_2= | 1.6 | Watts | 0 | Pass | 25.5 | Pass
Ppeak_PD_2= | 1.65 | Watts | 0 | Pass | 28.3 | Pass
P_type-1= | 0.45 | Watts | 0 | Pass | 14.4 | Pass
Max_Load_2= | 30.8 | mA | 10 | Pass | 524.0741 | Pass
MPS_Load_2= | 29.3 | mA | 10 | Pass | 472.2222 | Pass
Average_Load_2= | 29.8 | mA | 2.3 | Pass | 472.2222 | Pass
Average-Over-Pairs Unpowered PD
R_detect= | 25.74 | Kohm | 23.7 | Pass | 26.3 | Pass
C_detect= | 0.1165 | uF | 0.05 | Pass | 0.12 | Pass
I_Class= | 39.1 | mA | 36 | Pass | 44 | Pass
Class= | 4 | **** | 0 | Pass | 4 | Pass
Type= | 2 | **** | 1 | Pass | 2 | Pass
V_on= | 35.9 | Volts | 30 | Pass | 42 | Pass
V_off= | 31 | Volts | 30 | Pass | 42.5 | Pass
Inrush_E= | 0.117 | W-s | 0 | Pass | 0.35 | Pass
Average-Over-Pairs Type-1 Grant
Pclass_PD_1= | 1.42 | Watts | 0 | Pass | 13 | Pass
Ppeak_PD_1= | 1.47 | Watts | 0 | Pass | 14.4 | Pass
Max_Load_1= | 30.6 | mA | 10 | Pass | 300 | Pass
MPS_Load_1= | 29.3 | mA | 10 | Pass | 270.8333 | Pass
Average_Load_1= | 29.675 | mA | 2.3 | Pass | 270.8333 | Pass
Average-Over-Pairs Type-2 Grant
I_Mark= | 0.81 | mA | 0.25 | Pass | 4 | Pass
Pclass_PD_2= | 1.6 | Watts | 0 | Pass | 25.5 | Pass
Ppeak_PD_2= | 1.65 | Watts | 0 | Pass | 28.3 | Pass
P_type-1= | 0.4475 | Watts | 0 | Pass | 14.4 | Pass
Max_Load_2= | 30.775 | mA | 10 | Pass | 524.0741 | Pass
MPS_Load_2= | 29.45 | mA | 10 | Pass | 472.2222 | Pass
Average_Load_2= | 29.8 | mA | 2.3 | Pass | 472.2222 | Pass

## Limits
802.3at Test Limits |  | Avg. PD Class: | 4 | HW Ver | 2
Parameter | Low Limit | High Limit | Units | Type
ALT-A, MDI Unpowered PD
R_detect= | 23.7 | 26.3 | KW | PF
C_detect= | 0.05 | 0.12 | mF | PF
I_Class= | 36 | 44 | mA | PF
Class= | 0 | 4 | **** | PF
Type= | 1 | 2 | **** | PF
V_on= | 30 | 42 | Steps | PF
V_off= | 30 | 42.5 | Volts | PF
Inrush_E= | 0 | 0.35 | W-s | PF
ALT-A, MDI Type-1 Grant
Pclass_PD_1= | 0 | 13 | Watts | PF
Ppeak_PD_1= | 0 | 14.4 | Watts | PF
Max_Load_1= | 10 | 300 | mA | PF
MPS_Load_1= | 10 | 270.8333 | mA | PF
Average_Load_1= | 2.3 | 270.8333 | mA | PF
ALT-A, MDI Type-2 Grant
I_Mark= | 0.25 | 4 | mA | PF
Pclass_PD_2= | 0 | 25.5 | Watts | PF
Ppeak_PD_2= | 0 | 28.3 | Watts | PF
P_type-1= | 0 | 14.4 | Watts | PF
Max_Load_2= | 10 | 524.0741 | mA | PF
MPS_Load_2= | 10 | 472.2222 | mA | PF
Average_Load_2= | 2.3 | 472.2222 | mA | PF
| Type-1 Grant | Type-2 Grant
Test Voltages: | 48 | 54

## Note!
PDA Test Suite Notes
Parameter | Description | Acceptance Criteria
Unpowered PD
R_detect | Detection resistance (2.7 to 10.1 V band) | 23.7 to 26.3 kΩ
C_detect | Detection capacitance (2.7 to 10.1 V band) | 0.05 to 0.12 uF
I_Class | Classification current signature (15 - 20 V band) | 0-4, 9-12, 17-20, 26-30, or 36-44 mA
Class | PD Class determined from Iclass | 0, 1, 2, 3, or 4
Type | PD Type determined from Iclass | 1 or 2
V_on | Voltage at which PD starts to draw load current | 30 to 42 VDC
V_off | Voltage at which PD stops drawing load current | > 30 VDC
Inrush_E | Capacitive charging energy (Watt-sec) over worst 20ms sub-interval of Iinrush interval. A failure indicates an Iinrush_pd violation, while a pass indicates a very low Iinrush interoperability risk. | < 0.38 Watt-sec
Type-1 Grant
Pclass_PD_1 | Average PD power draw following the inrush interval (after 50msec) | Pclass and Ppeak maximums as defined by the 802.3at spec, exception being class 4 limited to class 0 levels until an LLDP negotiation for power is completed.
Ppeak_PD_1 | Maximum PD transient load following the inrush interval (after 50msec) See NOTE 1
Max_Load_1 | Maximum PD transient load following the inrush interval (after 50msec) See NOTE 1 | 10 to 300 mA
MPS_Load_1 | Minimum load current sampled after power-up. (NOTE: PDs meeting DC MPS signature criteria of drawing > 10mA for 75 msec out of every 325 msec will report 10mA) | 10 to 270.8 mA
Average_Load_1 | Average load current following the Iinrush interval (after 50 msec). | 10 to 270.8 mA
Type-2 Grant
I_Mark | Class pulse discharge current measured between class pulses. | 0 to 4.0 mA
Pclass_PD_2 | Average PD power draw following the inrush interval (after 50msec) | 0 to 25.5W
Ppeak_PD_2 | Maximum PD transient load following the inrush interval (after 50msec) See NOTE 1 | 0 to 28.3W
P_type-1 | Power load measured between end of Iinrush interval (50 msec) and Tdelay (80 msec) | < _Ppeak_PD_1
Max_Load_2 | Maximum PD transient load sampled following the inrush interval (after 50msec) See NOTE 1 | 10 to 524.1 mA
MPS_Load_2 | Minimum load current sampled after power-up. (NOTE: PDs meeting DC MPS signature criteria of drawing > 10mA for 75 msec out of every 325 msec will report 10mA) | 10 to 472.2 mA
Average_Load_2 | Average load current following the Iinrush interval (after 50 msec). | 10 to 472.2 mA
NOTE 1 | Peak load parameters are derived from one or more 20 msec integrated measurement samples. Load transients significantly shorter than 20 msec will be time averaged over 20 msec time periods.