## Intro
© 2014
TPS2470x Design Tool - Rev -
Notes
1. This worksheet is designed for use with Microsoft Excel 5.0 or later. It's use is intended to assist power supply designers in their
routine, day-to-day calculations.
2. All worksheets have yellow input cells and light blue calculated cells. Grey cells are for device constants.
3. Formulas and device constants used in the spreadsheet are locked to prohibit them from accidentally being overwritten or deleted.
To change or modify locked cells, use the password: TPS2470X
Disclaimer
This product is designed as an aid for customers of Texas Instruments. No warranties, either express
or implied, with respect to this software or its fitness for any particular purpose is claimed by Texas
Instruments or the author. The software is licensed solely on an "as is" basis. The entire risk as to its
quality and performance is with the customer.

## Design_Calculator
TPS2470x Design Tool
TPS2470XEVM User Guide |  | Fixed Value |  | User I/P | Calculated
Device Parameters
Parameter | Description | Value | Units
DRETRY | Retry duty cycle | 4 | %
Vtimer | Timer threshold | 1.35 | V
Itimer | Timer charge current | 1e-05 | A
ENR | Rising enable threshold | 1.35 | V
ENF | Falling enable threshold | 1.3 | V
I_gate | Gate Source current | 3e-05 | A
VFST | Minimum Fast Trip Threshold | 0.052 | V
Vta | Timer de-activation Voltage | 5.9 | V
Vsns | Sense voltage threshold | 25 | mV
User Inputs
Parameter | Description | Value | Units
ILIM | Current Limit (Recommended >10% over max load) | 10 | A
VBUS_MAX | maximum input bus voltage | 12 | V
CLOAD | Output load capacitance | 68 | uF
RLOAD-start | Resistive load present at start up (must be > RMIN-start) | 1000 | Ohm
TAMB | Maximum Ambient Temperature | 45 | ˚C
RJA | Estimate PCB junction to ambient thermal resistance | 30 | ˚C/W
Rsense_max | Maximum Sense Resistor | 5.2 | m-Ω
Rsense | Sense Resistor | 1 | m-Ω
MOSFET | MOSFET used | CSD16401Q5
TJFETMAX | Maximum FET junction temperature | 150 | ˚C
I_SOA_1ms | SOA current at Vbus_max for 1 ms | 100 | A
I_SOA_10ms | SOA current at Vbus_max for 10 ms | 13 | A
I_SOA_100ms | SOA current at Vbus_max for 100 ms | 4 | A
Rds_on_Max | Maximum Drain to Source On-Resistance at Vgs =10V Id = 40A | 1.6 | m-Ω
Rdson_125C | FET Rdson (@125C) | 2.16 | m-Ω
Rdson | FET Rdson @ Tj max(start with ~100C) | 2.032 | m-Ω
| FET Gate Charge to reach Vgs > Vta (single FET) | 2.6e-08 | C
# FETs | Number of parallel FETs | 1
Retry? | Is this configured in retry mode? (Yes or No) | no
dV/dT? | Gate Slew Rate Control? (Yes or No) | no
Iramp | Choose output capacitor charge current (<Plim/Vccmax) | 1 | A
Results
Parameter | Description | Value | Units
Tcap | Time to charge output cap under Power Limiting | 0.081656 | ms
T_FET | Time to charge Vgs to Vt, and Vt to Vta once Vout is up | 0.86667 | ms
T_dVdT | Time for Vgate = Vbus+Vta, when using dv/dt start-up | 1.3127 | ms
T_total | Typical Start Time | 0.94832 | ms
T_margin | Timer Margin (Accounts for tolerance of QFET, I_timer, I_source, P_LIM, C_timer) | 100 | %
T_fault | Programmed Fault time | 1.8966 | ms
PDCFET | Maximum steady state FET power dissipation (per FET) | 0.216 | W
TJDCMAX | Maximum Steady State Junction temperature | 51.48 | ˚C
SOA_25C | Power FET can handle for T_fault @ 25C | 680.5651 | W
SOA_der | derate above for the elevated junction temperature | 536.3942 | W
SOA_mrg | SOA margin | 77.6284 | %
| Minimum Recommended SOA margin | 10 | %
| SOA Pass | YES
Parameter | Description | Value | Units
I-limit | Actual I-limit value | 25 | A
Cgatec | Calculated gate capacitor to obtain inrush current = Iramp | NA | F
Cgate | Gate capacitance for dV/dT control | 2.2e-09 | F
Iramp_act | Actual Inrush (Ramp) Current for dV/dt Control | NA | A
Ctimer1 | Calculate fault timer capacitor value | 1.4049e-08 | F
Ctimer | Choose Ctimer | 1.8e-08 | F
Tflt | Actual fault timer | 2.43 | ms
ENRise | Circuit turn on voltage with rising Vin | 9.5 | V
R1 | Choose R1 | 133000 | Ohm
R2_c | Calculated bottom resistor | 22030.6748 | Ohm
R2 | Choose R2 | 22000 | Ohm
UVLO-R | Actual turn on with rising input voltage (low voltage) | 9.5114 | V
UVLO-F | Actual turn off with falling input voltage (low voltage) | 9.1591 | V
Figure 2 : GATE CHARGE
Figure 3: MAXIMUM SAFE OPERATING AREA
Normalized On-State Resistance
Normalized On-State Resistance =𝑅_(𝐷𝑆(𝑂𝑁)_𝑇𝐸𝑀𝑃)/𝑅_(𝐷𝑆(𝑂𝑁)_𝑀𝐴𝑋)
Figure 4: ON-RESISTANCE Vs. TEMPERATURE
Figure 1 : SCHEMATIC OF TPS24700 DESIGN EXAMPLE

## SOA_Look_Up
Look Up
| 1ms | 10ms | 100ms
Final SOA | 100 | 13 | 4
SOA Predictor
time | 1.8966 | ms
Voltage | 12 | V
Lower time | 1 | ms
Higher timer | 10 | ms
I (lower time) | 100 | A
I (higher time) | 13 | A
P = a * t^m
a | 100 |  | a = P1/t1^m
m | -0.88606 |  | m = log(P1/P2)/log(t1/t2)
Extr. I | 56.7138 | A
Final Power | 680.5651 | <= covers Time < 1ms case
Assuming Power vs time is linear on a log-log plot

## Start_Up_Worksheet
I-LIM | Vin | Vout | RLOAD | ILOAD | Iout | I-Cap | Cout | dt
10 | 12 | 0.001 | 1000 | 1e-06 | 10 | 10 | 6.8e-05 | 6.8e-09
10 | 12 | 0.12 | 1000 | 0.00012 | 10 | 9.9999 | 6.8e-05 | 8.1601e-07
10 | 12 | 0.24 | 1000 | 0.00024 | 10 | 9.9998 | 6.8e-05 | 8.1602e-07
10 | 12 | 0.36 | 1000 | 0.00036 | 10 | 9.9996 | 6.8e-05 | 8.1603e-07
10 | 12 | 0.48 | 1000 | 0.00048 | 10 | 9.9995 | 6.8e-05 | 8.1604e-07
10 | 12 | 0.6 | 1000 | 0.0006 | 10 | 9.9994 | 6.8e-05 | 8.1605e-07 | Start-up slop
10 | 12 | 0.72 | 1000 | 0.00072 | 10 | 9.9993 | 6.8e-05 | 8.1606e-07 | QG | 0.3
10 | 12 | 0.84 | 1000 | 0.00084 | 10 | 9.9992 | 6.8e-05 | 8.1607e-07 | I_Src | 0.3
10 | 12 | 0.96 | 1000 | 0.00096 | 10 | 9.999 | 6.8e-05 | 8.1608e-07 | RMS | 0.42426
10 | 12 | 1.08 | 1000 | 0.00108 | 10 | 9.9989 | 6.8e-05 | 8.1609e-07
10 | 12 | 1.2 | 1000 | 0.0012 | 10 | 9.9988 | 6.8e-05 | 8.161e-07 | PLIM | 0
10 | 12 | 1.32 | 1000 | 0.00132 | 10 | 9.9987 | 6.8e-05 | 8.1611e-07 | combined | 0.42426
10 | 12 | 1.44 | 1000 | 0.00144 | 10 | 9.9986 | 6.8e-05 | 8.1612e-07
10 | 12 | 1.56 | 1000 | 0.00156 | 10 | 9.9984 | 6.8e-05 | 8.1613e-07 | I_timer | 0.2
10 | 12 | 1.68 | 1000 | 0.00168 | 10 | 9.9983 | 6.8e-05 | 8.1614e-07 | C_timer | 0.2
10 | 12 | 1.8 | 1000 | 0.0018 | 10 | 9.9982 | 6.8e-05 | 8.1615e-07 | RMS | 0.28284
10 | 12 | 1.92 | 1000 | 0.00192 | 10 | 9.9981 | 6.8e-05 | 8.1616e-07
10 | 12 | 2.04 | 1000 | 0.00204 | 10 | 9.998 | 6.8e-05 | 8.1617e-07 | Final | 0.5099
10 | 12 | 2.16 | 1000 | 0.00216 | 10 | 9.9978 | 6.8e-05 | 8.1618e-07
10 | 12 | 2.28 | 1000 | 0.00228 | 10 | 9.9977 | 6.8e-05 | 8.1619e-07
10 | 12 | 2.4 | 1000 | 0.0024 | 10 | 9.9976 | 6.8e-05 | 8.162e-07
10 | 12 | 2.52 | 1000 | 0.00252 | 10 | 9.9975 | 6.8e-05 | 8.1621e-07
10 | 12 | 2.64 | 1000 | 0.00264 | 10 | 9.9974 | 6.8e-05 | 8.1622e-07
10 | 12 | 2.76 | 1000 | 0.00276 | 10 | 9.9972 | 6.8e-05 | 8.1623e-07
10 | 12 | 2.88 | 1000 | 0.00288 | 10 | 9.9971 | 6.8e-05 | 8.1624e-07
10 | 12 | 3 | 1000 | 0.003 | 10 | 9.997 | 6.8e-05 | 8.1624e-07
10 | 12 | 3.12 | 1000 | 0.00312 | 10 | 9.9969 | 6.8e-05 | 8.1625e-07
10 | 12 | 3.24 | 1000 | 0.00324 | 10 | 9.9968 | 6.8e-05 | 8.1626e-07
10 | 12 | 3.36 | 1000 | 0.00336 | 10 | 9.9966 | 6.8e-05 | 8.1627e-07
10 | 12 | 3.48 | 1000 | 0.00348 | 10 | 9.9965 | 6.8e-05 | 8.1628e-07
10 | 12 | 3.6 | 1000 | 0.0036 | 10 | 9.9964 | 6.8e-05 | 8.1629e-07
10 | 12 | 3.72 | 1000 | 0.00372 | 10 | 9.9963 | 6.8e-05 | 8.163e-07
10 | 12 | 3.84 | 1000 | 0.00384 | 10 | 9.9962 | 6.8e-05 | 8.1631e-07
10 | 12 | 3.96 | 1000 | 0.00396 | 10 | 9.996 | 6.8e-05 | 8.1632e-07
10 | 12 | 4.08 | 1000 | 0.00408 | 10 | 9.9959 | 6.8e-05 | 8.1633e-07
10 | 12 | 4.2 | 1000 | 0.0042 | 10 | 9.9958 | 6.8e-05 | 8.1634e-07
10 | 12 | 4.32 | 1000 | 0.00432 | 10 | 9.9957 | 6.8e-05 | 8.1635e-07
10 | 12 | 4.44 | 1000 | 0.00444 | 10 | 9.9956 | 6.8e-05 | 8.1636e-07
10 | 12 | 4.56 | 1000 | 0.00456 | 10 | 9.9954 | 6.8e-05 | 8.1637e-07
10 | 12 | 4.68 | 1000 | 0.00468 | 10 | 9.9953 | 6.8e-05 | 8.1638e-07
10 | 12 | 4.8 | 1000 | 0.0048 | 10 | 9.9952 | 6.8e-05 | 8.1639e-07
10 | 12 | 4.92 | 1000 | 0.00492 | 10 | 9.9951 | 6.8e-05 | 8.164e-07
10 | 12 | 5.04 | 1000 | 0.00504 | 10 | 9.995 | 6.8e-05 | 8.1641e-07
10 | 12 | 5.16 | 1000 | 0.00516 | 10 | 9.9948 | 6.8e-05 | 8.1642e-07
10 | 12 | 5.28 | 1000 | 0.00528 | 10 | 9.9947 | 6.8e-05 | 8.1643e-07
10 | 12 | 5.4 | 1000 | 0.0054 | 10 | 9.9946 | 6.8e-05 | 8.1644e-07
10 | 12 | 5.52 | 1000 | 0.00552 | 10 | 9.9945 | 6.8e-05 | 8.1645e-07
10 | 12 | 5.64 | 1000 | 0.00564 | 10 | 9.9944 | 6.8e-05 | 8.1646e-07
10 | 12 | 5.76 | 1000 | 0.00576 | 10 | 9.9942 | 6.8e-05 | 8.1647e-07
10 | 12 | 5.88 | 1000 | 0.00588 | 10 | 9.9941 | 6.8e-05 | 8.1648e-07
10 | 12 | 6 | 1000 | 0.006 | 10 | 9.994 | 6.8e-05 | 8.1649e-07
10 | 12 | 6.12 | 1000 | 0.00612 | 10 | 9.9939 | 6.8e-05 | 8.165e-07
10 | 12 | 6.24 | 1000 | 0.00624 | 10 | 9.9938 | 6.8e-05 | 8.1651e-07
10 | 12 | 6.36 | 1000 | 0.00636 | 10 | 9.9936 | 6.8e-05 | 8.1652e-07
10 | 12 | 6.48 | 1000 | 0.00648 | 10 | 9.9935 | 6.8e-05 | 8.1653e-07
10 | 12 | 6.6 | 1000 | 0.0066 | 10 | 9.9934 | 6.8e-05 | 8.1654e-07
10 | 12 | 6.72 | 1000 | 0.00672 | 10 | 9.9933 | 6.8e-05 | 8.1655e-07
10 | 12 | 6.84 | 1000 | 0.00684 | 10 | 9.9932 | 6.8e-05 | 8.1656e-07
10 | 12 | 6.96 | 1000 | 0.00696 | 10 | 9.993 | 6.8e-05 | 8.1657e-07
10 | 12 | 7.08 | 1000 | 0.00708 | 10 | 9.9929 | 6.8e-05 | 8.1658e-07
10 | 12 | 7.2 | 1000 | 0.0072 | 10 | 9.9928 | 6.8e-05 | 8.1659e-07
10 | 12 | 7.32 | 1000 | 0.00732 | 10 | 9.9927 | 6.8e-05 | 8.166e-07
10 | 12 | 7.44 | 1000 | 0.00744 | 10 | 9.9926 | 6.8e-05 | 8.1661e-07
10 | 12 | 7.56 | 1000 | 0.00756 | 10 | 9.9924 | 6.8e-05 | 8.1662e-07
10 | 12 | 7.68 | 1000 | 0.00768 | 10 | 9.9923 | 6.8e-05 | 8.1663e-07
10 | 12 | 7.8 | 1000 | 0.0078 | 10 | 9.9922 | 6.8e-05 | 8.1664e-07
10 | 12 | 7.92 | 1000 | 0.00792 | 10 | 9.9921 | 6.8e-05 | 8.1665e-07
10 | 12 | 8.04 | 1000 | 0.00804 | 10 | 9.992 | 6.8e-05 | 8.1666e-07
10 | 12 | 8.16 | 1000 | 0.00816 | 10 | 9.9918 | 6.8e-05 | 8.1667e-07
10 | 12 | 8.28 | 1000 | 0.00828 | 10 | 9.9917 | 6.8e-05 | 8.1668e-07
10 | 12 | 8.4 | 1000 | 0.0084 | 10 | 9.9916 | 6.8e-05 | 8.1669e-07
10 | 12 | 8.52 | 1000 | 0.00852 | 10 | 9.9915 | 6.8e-05 | 8.167e-07
10 | 12 | 8.64 | 1000 | 0.00864 | 10 | 9.9914 | 6.8e-05 | 8.1671e-07
10 | 12 | 8.76 | 1000 | 0.00876 | 10 | 9.9912 | 6.8e-05 | 8.1672e-07
10 | 12 | 8.88 | 1000 | 0.00888 | 10 | 9.9911 | 6.8e-05 | 8.1673e-07
10 | 12 | 9 | 1000 | 0.009 | 10 | 9.991 | 6.8e-05 | 8.1674e-07
10 | 12 | 9.12 | 1000 | 0.00912 | 10 | 9.9909 | 6.8e-05 | 8.1674e-07
10 | 12 | 9.24 | 1000 | 0.00924 | 10 | 9.9908 | 6.8e-05 | 8.1675e-07
10 | 12 | 9.36 | 1000 | 0.00936 | 10 | 9.9906 | 6.8e-05 | 8.1676e-07
10 | 12 | 9.48 | 1000 | 0.00948 | 10 | 9.9905 | 6.8e-05 | 8.1677e-07
10 | 12 | 9.6 | 1000 | 0.0096 | 10 | 9.9904 | 6.8e-05 | 8.1678e-07
10 | 12 | 9.72 | 1000 | 0.00972 | 10 | 9.9903 | 6.8e-05 | 8.1679e-07
10 | 12 | 9.84 | 1000 | 0.00984 | 10 | 9.9902 | 6.8e-05 | 8.168e-07
10 | 12 | 9.96 | 1000 | 0.00996 | 10 | 9.99 | 6.8e-05 | 8.1681e-07
10 | 12 | 10.08 | 1000 | 0.01008 | 10 | 9.9899 | 6.8e-05 | 8.1682e-07
10 | 12 | 10.2 | 1000 | 0.0102 | 10 | 9.9898 | 6.8e-05 | 8.1683e-07
10 | 12 | 10.32 | 1000 | 0.01032 | 10 | 9.9897 | 6.8e-05 | 8.1684e-07
10 | 12 | 10.44 | 1000 | 0.01044 | 10 | 9.9896 | 6.8e-05 | 8.1685e-07
10 | 12 | 10.56 | 1000 | 0.01056 | 10 | 9.9894 | 6.8e-05 | 8.1686e-07
10 | 12 | 10.68 | 1000 | 0.01068 | 10 | 9.9893 | 6.8e-05 | 8.1687e-07
10 | 12 | 10.8 | 1000 | 0.0108 | 10 | 9.9892 | 6.8e-05 | 8.1688e-07
10 | 12 | 10.92 | 1000 | 0.01092 | 10 | 9.9891 | 6.8e-05 | 8.1689e-07
10 | 12 | 11.04 | 1000 | 0.01104 | 10 | 9.989 | 6.8e-05 | 8.169e-07
10 | 12 | 11.16 | 1000 | 0.01116 | 10 | 9.9888 | 6.8e-05 | 8.1691e-07
10 | 12 | 11.28 | 1000 | 0.01128 | 10 | 9.9887 | 6.8e-05 | 8.1692e-07
10 | 12 | 11.4 | 1000 | 0.0114 | 10 | 9.9886 | 6.8e-05 | 8.1693e-07
10 | 12 | 11.52 | 1000 | 0.01152 | 10 | 9.9885 | 6.8e-05 | 8.1694e-07
10 | 12 | 11.64 | 1000 | 0.01164 | 10 | 9.9884 | 6.8e-05 | 8.1695e-07
10 | 12 | 11.76 | 1000 | 0.01176 | 10 | 9.9882 | 6.8e-05 | 8.1696e-07
10 | 12 | 11.88 | 1000 | 0.01188 | 10 | 9.9881 | 6.8e-05 | 8.1697e-07
10 | 12 | 12 | 1000 | 0.012 | 10 | 9.988 | 6.8e-05 | 8.1698e-07
[5 empty] | Min I_cap | 9.988