## Instructions
© 2014
TPS24720 Design Tool - Rev F
Typical design procedure
Typical applications require multiple passes through the design tool using MOSFET factors such as transient
thermal response and safe operating area curves. Refer to the following application reports for more detail.
Robust Hot Swap Design
The basic design process follows:
1. Enter operating conditions.
2. Select current limit parameters.
3. Enter MOSTFET SOA characteristics & power limit.
4. Select start up conditions. Check whether FET is operating with reasonable margin, within the SOA curve.
If not, try changing start-up conditions, add more FETs in parallel, or switch to FET with better SOA.
5. Enter desired UVLO values to get recommended resistor values.
6. Done
Notes
1. This worksheet is designed for use with Microsoft Excel 5.0 or later. Its use is intended to assist power supply designers in their
routine, day-to-day calculations.
2. All worksheets have light green inputs cells, white calculated cells, yellow warning cells and red high-risk cells.
3. Formulas and device constants used in the spreadsheet are locked to prohibit them from accidentally being overwritten or deleted.
TEXAS INSTRUMENTS TEXT FILE LICENSE Copyright (c) 2014 Texas Instruments Incorporated All rights reserved not granted herein. Limited License. Texas Instruments Incorporated grants a world-wide, royalty-free, non-exclusive license under copyrights and patents it now or hereafter owns or controls to make, have made, use, import, offer to sell and sell ("Utilize") this software subject to the terms herein. With respect to the foregoing patent license, such license is granted solely to the extent that any such patent is necessary to Utilize the software alone. The patent license shall not apply to any combinations which include this software, other than combinations with devices manufactured by or for TI (“TI Devices”). No hardware patent is licensed hereunder. Redistributions must preserve existing copyright notices and reproduce this license (including the above copyright notice and the disclaimer and (if applicable) source code license limitations below) in the documentation and/or other materials provided with the distribution Redistribution and use in binary form, without modification, are permitted provided that the following conditions are met: * No reverse engineering, decompilation, or disassembly of this software is permitted with respect to any software provided in binary form. * any redistribution and use are licensed by TI for use only with TI Devices. * Nothing shall obligate TI to provide you with source code for the software licensed and provided to you in object code. If software source code is provided to you, modification and redistribution of the source code are permitted provided that the following conditions are met: * any redistribution and use of the source code, including any resulting derivative works, are licensed by TI for use only with TI Devices. * any redistribution and use of any object code compiled from the source code and any resulting derivative works, are licensed by TI for use only with TI Devices. Neither the name of Texas Instruments Incorporated nor the names of its suppliers may be used to endorse or promote products derived from this software without specific prior written permission. DISCLAIMER. THIS SOFTWARE IS PROVIDED BY TI AND TI’S LICENSORS "AS IS" AND ANY EXPRESS OR IMPLIED WARRANTIES, INCLUDING, BUT NOT LIMITED TO, THE IMPLIED WARRANTIES OF MERCHANTABILITY AND FITNESS FOR A PARTICULAR PURPOSE ARE DISCLAIMED. IN NO EVENT SHALL TI AND TI’S LICENSORS BE LIABLE FOR ANY DIRECT, INDIRECT, INCIDENTAL, SPECIAL, EXEMPLARY, OR CONSEQUENTIAL DAMAGES (INCLUDING, BUT NOT LIMITED TO, PROCUREMENT OF SUBSTITUTE GOODS OR SERVICES; LOSS OF USE, DATA, OR PROFITS; OR BUSINESS INTERRUPTION) HOWEVER CAUSED AND ON ANY THEORY OF LIABILITY, WHETHER IN CONTRACT, STRICT LIABILITY, OR TORT (INCLUDING NEGLIGENCE OR OTHERWISE) ARISING IN ANY WAY OUT OF THE USE OF THIS SOFTWARE, EVEN IF ADVISED OF THE POSSIBILITY OF SUCH DAMAGE.

## Design Calculator
TPS24720 Hot Swap Design Tool
www.ti.com/hotswap
Enter Values in Green Shaded Cells
Calculated Values are shown in White Cells
Yellow and Red cells highlight pottential issues with the design.
Red highlights items that are higher risk.
| Step 0: Calculator Tutorials |  | Note: Before proceeding, please watch the video tutorials listed to ensure accurate results from this tool!
Yes
|  |  | Steps 1 & 2: Operating Conditions, Current Limit, & Circuit Breaker (7:41) | [10 empty] | No
Step 3: MOSFET Selection (9:58)
Step 4: Startup (10:32)
Step 5: UVLO, OVLO & PGD Thresholds (4:20)
TPS24720 Datasheet
|  |  | I understand and agree to watch the video tutorials if help is needed. (Choose Yes to enable the calculator.) |  |  | Yes
|  |  | Assure to follow the layout and application guidelines listed on the datasheet. |  |  | Yes
*For additional questions not addressed in the videos, please post on E2E.ti.com
| Step 1: Operating Conditions |  |  | Minimum Input Operating Voltage: VIN(MIN) | 11.5 | V
|  |  |  | Nominal Input Operating Voltage: VIN(NOM) | 12 | V
|  |  |  | Maximum Input Operating Voltage: VIN(MAX) | 12.5 | V
|  |  |  | Maximum Load Current: IOUT(MAX) | 4 | A
|  |  |  | Maximum Output Load Capacitance: CLOAD | 10 | µF
|  |  |  | Maximum Ambient Operating Temperature: TMAX | 55 | oC
Steps 1 & 2: Operating Conditions, Current Limit, & Circuit Breaker
| Step 2: RSENSE, RSET and RIMON |  |  | Target Current Limit | 5.5 | A
|  |  |  | Recommended Rsns (max) | 8.1818 | mΩ
|  |  |  | Recommended Rsns (min) | 1.8182 | mW
|  |  |  | Enter the Value of Sense Resistor | 5 | mW | [5 empty] | Yes
|  |  |  | Recommended value of SET Resistance | 55 | Ω | [5 empty] | No
|  |  |  | Enter the Value of SET Resistor | 54.9 | Ω | Changed
|  |  |  | Recommended value of IMON Resistance | 1347.5455 | Ω
|  |  |  | Enter the value of IMON Resistance | 1330 | Ω | [5 empty] | #REF!
| Steps 1 & 2: Operating Conditions, Current Limit, & Circuit Breaker |  |  | Resulting Minimum Current Limit | 5.1487 | A
|  |  |  | Resulting Typical Current Limit | 5.5726 | A
|  |  |  | Resulting Maximum Current Limit | 5.9964 | A | [5 empty] | Retry
|  |  |  | Fasti Trip Threshold (60mV / Rsns) | 12 | A
|  |  |  | Maximum Power Dissipation in RS | 0.17978 | W
|  |  |  | Fault Response | Retry
| Step 3: MOSFET Selection |  |  | Pick your MOSFET | CSD17578Q3A
|  |  |  | Estimated MOSFET RQJA | 30 | oC/W | [5 empty] | 88.0689 | 3.1667
|  |  |  | Number of MosFETs | 1 | # | [5 empty] | Values Used
|  |  |  | MOSFET On resistance @ TJ,DC | 10 | mW | Changed |  |  |  |  | 10
|  |  |  | Maximum FET Junction Temperature | 150 | oC | [5 empty] | 150
|  |  |  | 100ms SOA Current (re-use 1ms data if unavailable) @ Maximum Input Voltage | 9 | A | Changed |  |  |  |  | 9
|  |  |  | 1ms SOA Current Maximum Input Voltage | 2.9 | A | Changed |  |  |  |  | 2.9
|  |  |  | 10ms SOA Current Maximum Input Voltage | 0.9 | A | Changed |  |  |  |  | 0.9
| Step 3: MOSFET Selection |  |  | 100ms or DC SOA Current at Maximum Input Voltage | 0.6 | A | Changed |  |  |  |  | 0.6
|  |  |  | 1s or DC SOA Current at Maximum Input Voltage | 0.6 | A | Changed |  |  |  |  | 0.6
|  |  |  | FET Power dissapation at full load (per FET) | 0.16 | W
|  |  |  | Maximum steady state FET Junction Temperature (TJ,DC) | 59.8 | oC
|  |  |  | Minimum Power Limit to Ensure Vsns > 3mV (PLIM,MIN) | 7.5 | W
|  |  |  | Target Power Limit | 15 | W | Changed
|  |  |  | Calculated RPROG | 46.438 | kW
|  |  |  | Actual RPROG | 47 | kW | Changed
|  |  |  | MOSFET Input Capacitance | 1.6 | nF |  | Note: Hover here to see the 3 values affecting this curve, consult a thermal expert if you are unsure!
|  |  |  | Actual PLIM | 14.8206 | W
| Step 4: Startup |  |  | Load Turn-On Threshold | 0 | V | [5 empty] | Constant Current
|  |  |  | Startup Load Type | Resistive | [6 empty] | Resistive
|  |  |  | Startup Load Value | 4 | Ohms
|  |  |  | Typical Start Time with Vinmax (Tstart) | 0.11112 | ms
|  |  |  | IFET - ILOAD margin (lowest for Vout range) | 34.11%
|  |  |  | Typical Duration when Timer runs (Vgs<5.9V) | 0.28812 | ms
|  |  |  | Target Timer (1.5x typical) | 0.43218 | ms
|  |  |  | Select the startup timer | 1.6 | ms | Changed | [5 empty] | 0.705
| Step 4: Startup |  |  | Target Timer capacitance | 11.8519 | nF
|  |  |  | Selected Timer capacitance | 12 | nF | Changed
|  |  |  | Final Fault Timer(Tfault) | 1.62 | ms
|  |  |  | Derated SOA / PLIM | 1.3812
| Step 5: UVLO & OVLO Thresholds |  |  | Desired Falling UVLO Threshold | 10 | V | [5 empty] | Option A
|  |  |  | Desired Rising OVLO Threshold | 14 | V | [5 empty] | Option B
|  |  |  | Select Resistance R1 | 10 | kW
|  |  |  | Recommended value of R2 | 0.44591 | kW
|  |  |  | Recommended value of R3 | 1.1148 | kW
|  |  |  | R1 | 10 | kW
|  |  |  | Enter the Resistance for R2 | 0.45 | kW
| Step 5: UVLO, OVLO & PGD Thresholds |  |  | Enter the Resistance for R3 | 1.11 | kW
|  | Resulting Thresholds: | Minimum | Typical | Maximum
|  | Resulting Rising UVLO Threshold = | 9.2628 | 10.0038 | 10.7449 | V
|  | Resulting Falling UVLO Threshold = | 8.8923 | 9.6333 | 10.3744 | V
|  | Resulting Rising OVLO Threshold = | 13.018 | 14.0595 | 15.1009 | V
|  | Resulting Falling OVLO Threshold = | 12.3932 | 13.4346 | 14.476 | V
If any of the above cells is red, see the Instrunctions Worksheet
|  |  |  | Recommended value of RGATE | 10 | Ω
| Design Summary |  |  | R_SENSE | 5 | mW
|  |  |  | R_SET | 54.9 | W
|  |  |  | R_IMON | 1330 | W |  |  |  | Typical | Units
|  |  |  | R_PROG | 47 | kW |  |  | Current limit | 5.5726 | A
|  |  |  | CT = | 12 | µF |  |  | Power Limit | 14.8206 | W
|  |  |  | R1 = | 10 | kW |  |  | Fast Trip Threshold | 12 | A
|  |  |  | R2 = | 0.45 | kW |  |  | Upper UVLO Threshold | 10.0038 | V
|  |  |  | R3 = | 1.11 | kW |  |  | Lower UVLO Threshold | 9.6333 | V
|  |  |  | R_GATE = | 10 | Ω |  |  | Upper OVLO Threshold | 14.0595 | V
|  |  |  | Connect /Retry to | GND |  |  |  | Lower OVLO Threshold | 13.4346 | V
|  |  |  | C1 = | 1 | µF
|  |  |  | R7 | 10 | kW
|  |  |  | Z1 | SMCJxx
|  |  |  | D1 | MBRS330T3G
| Notes: | 1. Although not mandatory, C1 provides transient suppression at the VIN pin
2. The OUT pin should be protected from negative voltage transients by a clamping diode (3A/40V) or sufficient capacitors.
3. Componet tolerances not accounted for in Min/Max Calculations.
4. R4, R5, and R6 are required only if PGb, FLTb, and FFLTb are used; these resistors serve as pullups for the open-drain output drivers
Note: The components calculated in this worksheet are reasonable starting values for a design using the TPS24720 Hot-swap Controller. As such, they are not optimized for any particular performance attribute. Tolerances of the components are not included in the calculations. See the Instructions tab for additional information.
Consult the TPS24720 datasheet for more detail.
Max RS = 45 mV
(Max Load Current x 1.01)
The 1.01 factor provides 1% margin from the max. normal load current.
Looking up FET SOA (CSD16401Q5)
Note on F27: The minimum system voltage must be no less than 2.9V.
Note on F29: The maximum system voltage must be no greater than 17V.
Note on F31: This is the capacitance at Vout. This should not be zero. A minimum of 10 μF is recommended.
Note on F38: It's recommended to set this >10% above max load current.
Note on F41: Pick a sense resistor in the recommended range. Higher Rsns will lead to better accuracy and lower fast trip threshold, and allow lower power limits, while a lower Rsns will improve efficiency.
Note on F50: The power dissipation is calculated using the maximum normal load current. Ensure the selected resistor is rated for this power dissipation.
Note on F53: Note that this parameter is heavily dependent on the board layout and amount of copper connected to the Drain of the FET. The TI EVM is ~30C / W number and is a good starting point. It's recommended to measure this value again once the boards are built and plugging this back into the calculator.
Note on F55: This number may need to be adjusted iteratively based on the result of cell C44.
Note on F63: If FET temperature is too high, increase the # of FETs, reduce the load, or reduce the RθJA by adding more heat sinking to MOSFETs.
Note on F65: Usually this can be set to PLIM,MIN. If a load is present during start-up a higher Plim, may be preferred.
Note on I68: 3 Parameters: Step 1: Max Ambient Operating Temperature Step 3: Estimated MOSFET RQJA Step 3: FET Power Dissipation at full load **This includes air flow
Note on F69: Cell turns Red if the actual power limit is below Minimum Power Limit (cell F46)
Note on F71: Select if the load will draw current during start-up. For no Load, choose constant current and set to zero
Note on F74: If IFET - ILOAD margin is too low, there may be start-up issues due to variation in power limit or load profile. A margin > 25% is recommended. If margin is < 25%, the power limit should be increased or the load should be kept completely OFF during start-up.
Note on F75: TO ensure start-up the faul time out must be longer than the start-up time. It is recommended to choose a fault timer that is larger than the typical start-time to account for variations in Plim, timer current, and timer capacitance.
Note on F77: Select the value greater than Target Fault Timer but less than the value that is suitable for MOSFET for the Maximum load current based on SOA of MOSFET (F63 should not be red)
Note on F79: Pick closest capacitor that is larger than the Target capacitance
Note on F81: A ratio over 1.1 is required and over 1.3 is preferred. This will account for variation in Power limit and timer. If there isn't enough margin consider reducing the power limit, reducing the timer, or picking a FET with better SOA, or using more FETs in parallel.
Note on F103: This threshold must be greater than 2.9V.
Note on F104: This threshold must be less than 17V.
Note on F105: Assumed Value
Note on F118: If MOSFET selected has input capacitance less than 200 pF, then 33Ω is prefered. Applications with larger MOSFETs and very short wiring may not require RGATE
Note on F133: TI recomends the SMCJxx TVS for the TPS24710/20 controllers Pick the proper value based on the input voltage.
Note on F134: Used on TI EVM. Alternate parts also Ok.

## Device Parmaters (hidden)
|  | Min | Typ | Max | Units
Operating Conditions
| Junction Temperature | -40 |  | 125 | C
| Input Voltage | 2.5 |  | 18 | V
Current Limit
| Threshold Voltage | 22.5 | 25 | 27.5 | mV
| Input Bias Current |  | 30 | 40 | uA
Power Limit
| Threshold Voltage at VOUT = 7V and RPROG = 50K-Ohm | 10 | 12.5 | 15 | mV
| Threshold Voltage at VOUT = 2V and RPROG = 25K-Ohm | 10 | 12.5 | 15 | mV
| Fast-trip threshold | 52 | 60 | 68 | mV
| Fast-turnoff duration | 8 | 13.5 | 18 | u-Sec
| Recommended V(CC-SENSE) | 10 |  | 45 | mV | <= I bumped this up
| Maximum Allowed Foldback |  | 15 |  |  | <= I bumped this up too
| Min Recommenede Vsns |  | 3 |  | mV |  |  | Ex: Plim @ 13V = 100W, Rs = 0.5; Plim @ (Vds = 5V) = 100W - 7V * 1mV/0.5mili-ohm = 100W - 14W = 86W
Timer
| Upper Threshold | 1.3 | 1.35 | 1.4 | V
| Lower Threshold | 0.33 | 0.35 | 0.37 | V
| Sourcing Current | 8 | 10 | 12 | uA
| Sinking Current, VTIMER = 2V | 8 | 10 | 12 | uA
| Sinking Current, VEN = 0V, VTIMER = 2V | 2 | 4.5 | 7 | mA
| Timer Activation Voltage | 5 | 5.9 | 7 | V
| Bleed-down resistance, VENSD = 0V, VTIMER = 2V | 70 | 104 | 130 | K-Ohm
Gate
| Gate Sourcing Current, VGATE = 12V | 20 | 30 | 40 | uA
OV
| Threshold Voltage, Rising | 1.25 | 1.35 | 1.45 | V
| Hysteresis |  | 60 |  | mV
VCC
| UVLO threshold, rising | 2.2 | 2.32 | 2.45 | V
| UVLO threshold, falling | 2.1 | 2.22 | 2.35 | V
| Hysteresis |  | 0.1 |  | V
EN
| Threshold Voltage, falling | 1.2 | 1.3 | 1.4 | V
| Hysteresis |  | 50 |  | mV
ENSD
| Threshold (Rising or Falling Edge) | 0.3 | 0.7 | 1.4 | V
FLTb
| Output low voltage |  | 0.11 | 0.25 | V | 2 | mA Sinking Current
PGb
| Threshold | 140 | 240 | 340 | mV
| Hysteresis |  | 70 |  | mV
FFLTb
| VIMON threshold | 90 | 103 | 115 | mV
PROG
| Bias voltage | 0.65 | 0.678 | 0.7 | V
Fold Back
| Maximum Recommended Foldback |  | 10
| Key Equations: | Vsns = Rpwr / (A*Vds) + Vos,syst | [5 empty] | Example: | Vds | Rpwr | Rsns (m-ohm) | Plim | Vsns (mV) | Plim | Rpwr
|  | Plim (Vds) = 1/Rs * [ Rpwr/A + Vds * Vos, syst] | [6 empty] | 12 | 25 | 0.5 | 1095294.1176 | 45.6373 | 82 | -12237.212
|  | Rpwr = A * [PLIM(Vds) * Rs - Vds*Vos,syst] | [6 empty] | 12 | 5 | 0.5 | 507058.8235 | 6.1425

## Equations (hidden)
Current Limit
|  |  | Max Rs = | 8.1818
|  |  | Min Rs = | 1.8182
|  |  | Min. Current limit = | 5.1487
|  |  | Typ. Current limit = | 5.5726
|  |  | Max. Current limit = | 5.9964
|  |  | Rs Power Diss. = | 179.7835
|  |  | Rset = | 55
|  |  | Rimon = | 1347.5455
|  |  | CL = | 27.8628 | mV
% error
|  |  | CLMIN = | 25.7436 | mV | -0.076057 | <= % Error varies with Vsns
|  |  | CLNOM = | 27.8628 | mV |  |  | Offset Error | 1.5 | mV
|  |  | CLMAX = | 29.982 | mV | 0.076057 |  | Gain Error | 0.022222
FET Selection
[5 empty] | Nominal |  | Derated at TJ
|  |  |  | 100ms SOA Current Maximum Input Voltage | 112.5 | W | 81.18
|  |  |  | 1ms SOA Current Maximum Input Voltage | 36.25 | W | 26.158
|  |  |  | 10ms SOA Current Maximum Input Voltage | 11.25 | W | 8.118
|  |  |  | 100ms or DC SOA Current at Maximum Input Voltage | 7.5 | W | 5.412
|  |  |  | Minimum Power Limit= | 7.5 | W
|  |  |  | Target PLIM | 15 | W
|  |  |  | Rprog | 46.438 | k-ohm
|  |  |  | Rprog actual | 47 | k-ohm
|  |  |  | Final Plim | 14.8206 | W
|  |  |  | Resulting Typical Power Limit = | 11.2637 | 24% tolerance used in this calculation.
|  |  |  | Resulting Minimum Power Limit = | 14.8206
|  |  |  | Resulting Maximum Power Limit = | 18.3776
Startup
|  |  |  | Typical Start time | 0.11112 | ms
|  |  |  | Time to reach gate of MOSFET to 5.9V | 0.177 | ms
|  |  |  | Target Fault Timer | 0.28812 | ms
|  |  |  | Target Timer capacitance | 11.8519 | nF
|  |  |  | Selected Timer capacitance | 12 | nF
|  |  |  | Final Fault Timer | 1.62 | ms
|  |  |  | SOA / PLIM | 1.3812
[8 empty] | UVLO lower is F41 |  |  | R2 is F49
[8 empty] | OVLO upper is F42 |  |  | R3 is F50
[8 empty] | OVLO lower is F43 |  |  | R4 is F51
|  |  |  | R1 = | 10
|  |  |  | R2 = | 0.44591
|  |  |  | R3 = | 1.1148
|  |  |  | Resulting Rising UVLO Threshold (min) = | 9.2628
|  |  |  | Resulting Rising UVLO Threshold (typ) = | 10.0038
|  |  |  | Resulting Rising UVLO Threshold (max) = | 10.7449
|  |  |  | Resulting falling UVLO Threshold (min) = | 8.8923
|  |  |  | Resulting falling UVLO Threshold (typ) = | 9.6333
|  |  |  | Resulting falling UVLO Threshold (max) = | 10.3744
|  |  |  | Resulting Rising OVLO Threshold (min) = | 13.018
|  |  |  | Resulting Rising OVLO Threshold (typ) = | 14.0595
|  |  |  | Resulting Rising OVLO Threshold (max) = | 15.1009
|  |  |  | Resulting falling OVLO Threshold (min) = | 12.3932
|  |  |  | Resulting falling OVLO Threshold (typ) = | 13.4346
|  |  |  | Resulting falling OVLO Threshold (max) = | 14.476
|  |  |  | Ramp time for output voltage | #REF! | ms
|  |  |  | Nominal output voltage | 12 | V
|  |  |  | Required soft-start capacitance | #REF! | nF
GRAPH:
|  |  |  | Selected Rs = | 5
|  |  |  | Selected RPWR = | 47
|  |  |  | Max System voltage = | 12.5
|  |  |  | Current Lim (min) = | 5.1487
|  |  |  | Current Lim (typ) = | 5.5726
|  |  |  | Current Lim (max) = | 5.9964
|  |  |  | Power Limit (min) = | 11.2637
|  |  |  | Power Limit (typ) = | 14.8206
|  |  |  | Power Limit (max) = | 18.3776
|  |  | A) This table calculates the Ids current based |  |  |  |  | B) This table corrrects the table at left so no |  |  |  | C) This table creates the |  |  | D) This table changes ID values to zero for Vds>Vin(max)
|  |  | on power limit only - no current limit info. |  |  |  |  | current is greater than the current limit. |  |  |  | SOA data points from |  |  | and adds the SOA curve. This data is plotted.
| PLIM |  | Vds | Min | Typ | Max |  | Vds | Min | Typ | Max | the customer's SOA |  |  | Vds | Min | Typ | Max | SOA | Temp Derated SOA
| 14.8206 |  | 1 | 11.1155 | 14.8206 | 18.5258 |  | 1 | 5.1487 | 5.5726 | 5.9964 | data he entered. |  |  | 1 | 5.1487 | 5.5726 | 5.9964 | 20.471 | 20.471 | W
| 14.8206 |  | 2 | 5.5577 | 7.4103 | 9.2629 |  | 2 | 5.1487 | 5.5726 | 5.9964 |  |  |  | 2 | 5.1487 | 5.5726 | 5.9964 | 10.2355
| 14.8206 |  | 3 | 3.7052 | 4.9402 | 6.1753 |  | 3 | 3.7052 | 4.9402 | 5.9964 |  | User's |  | 3 | 3.7052 | 4.9402 | 5.9964 | 6.8237
| 14.8206 |  | 4 | 2.7789 | 3.7052 | 4.6314 |  | 4 | 2.7789 | 3.7052 | 4.6314 | Vds | Ids |  | 4 | 2.7789 | 3.7052 | 4.6314 | 5.1177
| 14.8206 |  | 5 | 2.2231 | 2.9641 | 3.7052 |  | 5 | 2.2231 | 2.9641 | 3.7052 | 1 | 20.471 | x = customer's entry | 5 | 2.2231 | 2.9641 | 3.7052 | 4.0942
| 14.8206 |  | 6 | 1.8526 | 2.4701 | 3.0876 |  | 6 | 1.8526 | 2.4701 | 3.0876 | 2 | 18.5213 |  | 6 | 1.8526 | 2.4701 | 3.0876 | 3.4118
| 14.8206 |  | 7 | 1.5879 | 2.1172 | 2.6465 |  | 7 | 1.5879 | 2.1172 | 2.6465 | 3 | 17.9121 |  | 7 | 1.5879 | 2.1172 | 2.6465 | 2.9244
| 14.8206 |  | 8 | 1.3894 | 1.8526 | 2.3157 |  | 8 | 1.3894 | 1.8526 | 2.3157 | 4 | 17.4382 |  | 8 | 1.3894 | 1.8526 | 2.3157 | 2.5589
| 14.8206 |  | 9 | 1.2351 | 1.6467 | 2.0584 |  | 9 | 1.2351 | 1.6467 | 2.0584 | 5 | 17.0591 | x | 9 | 1.2351 | 1.6467 | 2.0584 | 2.2746
| 14.8206 |  | 10 | 1.1115 | 1.4821 | 1.8526 |  | 10 | 1.1115 | 1.4821 | 1.8526 | 6 | 11.6002 |  | 10 | 1.1115 | 1.4821 | 1.8526 | 2.0471
| 14.8206 |  | 11 | 1.0105 | 1.3473 | 1.6842 |  | 11 | 1.0105 | 1.3473 | 1.6842 | 7 | 7.701 |  | 11 | 1.0105 | 1.3473 | 1.6842 | 1.861
| 14.8206 |  | 12 | 0.92629 | 1.2351 | 1.5438 |  | 12 | 0.92629 | 1.2351 | 1.5438 | 8 | 4.7766 |  | 12 | 0.92629 | 1.2351 | 1.5438 | 1.7059
| 14.8206 |  | 13 | 0.85504 | 1.14 | 1.4251 |  | 13 | 0.85504 | 1.14 | 1.4251 | 9 | 2.502 |  | 13 | 5e-10 | 5e-10 | 5e-10 | 1.5747
| 14.8206 |  | 14 | 0.79396 | 1.0586 | 1.3233 |  | 14 | 0.79396 | 1.0586 | 1.3233 | 10 | 0.68237 | x | 14 | 5e-10 | 5e-10 | 5e-10 | 1.4622
| 14.8206 |  | 15 | 0.74103 | 0.98804 | 1.2351 |  | 15 | 0.74103 | 0.98804 | 1.2351 | 11 | 0.45491 |  | 15 | 5e-10 | 5e-10 | 5e-10 | 1.3647
| 14.8206 |  | 16 | 0.69472 | 0.92629 | 1.1579 |  | 16 | 0.69472 | 0.92629 | 1.1579 | 12 | 0.29244 |  | 16 | 5e-10 | 5e-10 | 5e-10 | 1.2794
| 14.8206 |  | 17 | 0.65385 | 0.8718 | 1.0898 |  | 17 | 0.65385 | 0.8718 | 1.0898 | 13 | 0.17059 |  | 17 | 5e-10 | 5e-10 | 5e-10 | 1.2042
[12 empty] | 14 | 0.075818 |  | 18 | 5e-10 | 5e-10 | 5e-10 | 1.1373
|  |  | Note: I added an adjustment for the systematic offset | [8 empty] | 15 | 0 | x | 19 | 5e-10 | 5e-10 | 5e-10 | 1.0774
[12 empty] | 16 | 0 |  | 20 | 5e-10 | 5e-10 | 5e-10 | 1.0235
|  |  | Vos syst | 0 | [7 empty] | 17 | 0
|  |  | Rs (ohm) | 0.0018182 | [7 empty] | 18 | 0
|  |  | Vin, max | 12.5 | [7 empty] | 19 | 0
|  |  | Plim tolerance |  | 0.25 | [6 empty] | 20 | 0 | x
Plim (Vds) = Plim (Vin,max) + (Vds - Vin,max)*Vos,syst/Rs
Option A
R1 = Assumed Value
R3 = 1.35V x R1 x UVLO(lower)
OVLO(upper) x (UVLO(lower) - 1.35V)
R2 = 1.35V x R1 - R3
UVLO(lower) - 1.35V
Typical UVLO(upper) = 1.35V + (R1 x ( 1.35V + 23uA)
(R2 + R3)
Typical UVLO(lower) = 1.35V x (R1 + R2 + R3)
(R2 + R3)
Typical OVLO(upper) = 1.35V x (R1 + R2 + R3)
R3
Typical OVLO(lower) = ((R1 + R2) x (( 1.16V) - 23uA)) + 1.35V
R3
Rpwr = 1.71 x 105 x Rs x PFET
PFET(min) = 4.44 x 10-6 x Rpwr
Rs
PFET(typ) = 5.85 x 10-6 x Rpwr
Rs
PFET(max) = 7.25 x 10-6 x Rpwr
Rs

## Start_up (hidden)
| PLIM | ILIM | Load type |  | Load Value | Load start | Rs | Vos,syst |  | Start-time |  | I_fet-I_L margin |  | I_g(hi/nom) | I_g(low/nom)
| 14.8206 | 5.5726 | R |  | 4 | 0 | 1.8182 | 0 |  | 0.11112 | ms | 34.11% |  | 1.3333 | 0.66667
[13 empty] | max_power_typ | 14.8206 | W
[10 empty] | FET_ENERGY | 0.0015691 | J
VIN | Vout | ILOAD | PLIM | IFET_PLIM | IFET | ICAP | Dt | Time | I_Fet-IL margin | Max _allowed SS_rate | FET_Energy | Power (W)
12.5 | 0 | 0 | 14.8206 | 1.1857 | 1.1857 | 1.1857 | 0 | 0 | 100% | 59.2825 | 0 | 14.8206
12.5 | 0.12019 | 0.030048 | 14.8206 | 1.1972 | 1.1972 | 1.1671 | 1.0298e-06 | 1.0298e-06 | 97.49% | 56.8533 | 1.5263e-05 | 14.8206
12.5 | 0.24038 | 0.060096 | 14.8206 | 1.2089 | 1.2089 | 1.1488 | 1.0462e-06 | 2.0761e-06 | 95.03% | 54.4353 | 1.5506e-05 | 14.8206 |  |  |  | Start-up slop
12.5 | 0.36058 | 0.090144 | 14.8206 | 1.2209 | 1.2209 | 1.1307 | 1.063e-06 | 3.139e-06 | 92.62% | 52.029 | 1.5754e-05 | 14.8206 |  |  |  | QG | 0.3
12.5 | 0.48077 | 0.12019 | 14.8206 | 1.2331 | 1.2331 | 1.1129 | 1.08e-06 | 4.219e-06 | 90.25% | 49.6346 | 1.6006e-05 | 14.8206 |  |  |  | I_Src | 0.3
12.5 | 0.60096 | 0.15024 | 14.8206 | 1.2455 | 1.2455 | 1.0953 | 1.0974e-06 | 5.3164e-06 | 87.94% | 47.2525 | 1.6263e-05 | 14.8206 |  |  |  | RMS | 0.42426
12.5 | 0.72115 | 0.18029 | 14.8206 | 1.2582 | 1.2582 | 1.078 | 1.115e-06 | 6.4314e-06 | 85.67% | 44.8832 | 1.6525e-05 | 14.8206
12.5 | 0.84135 | 0.21034 | 14.8206 | 1.2712 | 1.2712 | 1.0609 | 1.133e-06 | 7.5644e-06 | 83.45% | 42.527 | 1.6791e-05 | 14.8206 |  |  |  | PLIM | 0.3
12.5 | 0.96154 | 0.24038 | 14.8206 | 1.2845 | 1.2845 | 1.0441 | 1.1512e-06 | 8.7155e-06 | 81.29% | 40.1843 | 1.7061e-05 | 14.8206 |  |  |  | combined | 0.42426
12.5 | 1.0817 | 0.27043 | 14.8206 | 1.298 | 1.298 | 1.0275 | 1.1697e-06 | 9.8853e-06 | 79.17% | 37.8555 | 1.7336e-05 | 14.8206
12.5 | 1.2019 | 0.30048 | 14.8206 | 1.3118 | 1.3118 | 1.0113 | 1.1885e-06 | 1.1074e-05 | 77.09% | 35.5411 | 1.7614e-05 | 14.8206 |  |  |  | I_timer | 0.2
12.5 | 1.3221 | 0.33053 | 14.8206 | 1.3259 | 1.3259 | 0.99536 | 1.2075e-06 | 1.2281e-05 | 75.07% | 33.2415 | 1.7896e-05 | 14.8206 |  |  |  | C_timer | 0.2
12.5 | 1.4423 | 0.36058 | 14.8206 | 1.3403 | 1.3403 | 0.97972 | 1.2268e-06 | 1.3508e-05 | 73.1% | 30.9573 | 1.8182e-05 | 14.8206 |  |  |  | RMS | 0.28284
12.5 | 1.5625 | 0.39062 | 14.8206 | 1.355 | 1.355 | 0.9644 | 1.2463e-06 | 1.4754e-05 | 71.17% | 28.6889 | 1.8471e-05 | 14.8206
12.5 | 1.6827 | 0.42067 | 14.8206 | 1.3701 | 1.3701 | 0.94941 | 1.266e-06 | 1.602e-05 | 69.3% | 26.4369 | 1.8762e-05 | 14.8206 |  |  |  | Final | 0.5099
12.5 | 1.8029 | 0.45072 | 14.8206 | 1.3855 | 1.3855 | 0.93476 | 1.2858e-06 | 1.7306e-05 | 67.47% | 24.2018 | 1.9057e-05 | 14.8206
12.5 | 1.9231 | 0.48077 | 14.8206 | 1.4012 | 1.4012 | 0.92045 | 1.3058e-06 | 1.8612e-05 | 65.69% | 21.9842 | 1.9353e-05 | 14.8206
12.5 | 2.0433 | 0.51082 | 14.8206 | 1.4173 | 1.4173 | 0.90651 | 1.3259e-06 | 1.9938e-05 | 63.96% | 19.7847 | 1.965e-05 | 14.8206
12.5 | 2.1635 | 0.54087 | 14.8206 | 1.4338 | 1.4338 | 0.89294 | 1.346e-06 | 2.1284e-05 | 62.28% | 17.6039 | 1.9949e-05 | 14.8206
12.5 | 2.2837 | 0.57091 | 14.8206 | 1.4507 | 1.4507 | 0.87976 | 1.3662e-06 | 2.265e-05 | 60.65% | 15.4426 | 2.0248e-05 | 14.8206
12.5 | 2.4038 | 0.60096 | 14.8206 | 1.4679 | 1.4679 | 0.86699 | 1.3863e-06 | 2.4036e-05 | 59.06% | 13.3012 | 2.0546e-05 | 14.8206
12.5 | 2.524 | 0.63101 | 14.8206 | 1.4856 | 1.4856 | 0.85462 | 1.4064e-06 | 2.5443e-05 | 57.53% | 11.1807 | 2.0843e-05 | 14.8206
12.5 | 2.6442 | 0.66106 | 14.8206 | 1.5038 | 1.5038 | 0.84269 | 1.4263e-06 | 2.6869e-05 | 56.04% | 9.0818 | 2.1138e-05 | 14.8206
12.5 | 2.7644 | 0.69111 | 14.8206 | 1.5223 | 1.5223 | 0.83121 | 1.446e-06 | 2.8315e-05 | 54.6% | 7.0052 | 2.143e-05 | 14.8206
12.5 | 2.8846 | 0.72115 | 14.8206 | 1.5413 | 1.5413 | 0.82019 | 1.4654e-06 | 2.978e-05 | 53.21% | 4.9519 | 2.1718e-05 | 14.8206
12.5 | 3.0048 | 0.7512 | 14.8206 | 1.5609 | 1.5609 | 0.80965 | 1.4845e-06 | 3.1265e-05 | 51.87% | 2.9226 | 2.2001e-05 | 14.8206
12.5 | 3.125 | 0.78125 | 14.8206 | 1.5809 | 1.5809 | 0.79962 | 1.5031e-06 | 3.2768e-05 | 50.58% | 0.91835 | 2.2277e-05 | 14.8206
12.5 | 3.2452 | 0.8113 | 14.8206 | 1.6014 | 1.6014 | 0.7901 | 1.5212e-06 | 3.4289e-05 | 49.34% | -1.0599 | 2.2546e-05 | 14.8206
12.5 | 3.3654 | 0.84135 | 14.8206 | 1.6225 | 1.6225 | 0.78112 | 1.5387e-06 | 3.5828e-05 | 48.14% | -3.0112 | 2.2805e-05 | 14.8206
12.5 | 3.4856 | 0.87139 | 14.8206 | 1.6441 | 1.6441 | 0.77271 | 1.5555e-06 | 3.7383e-05 | 47% | -4.9343 | 2.3053e-05 | 14.8206
12.5 | 3.6058 | 0.90144 | 14.8206 | 1.6663 | 1.6663 | 0.76488 | 1.5714e-06 | 3.8955e-05 | 45.9% | -6.8283 | 2.3289e-05 | 14.8206
12.5 | 3.726 | 0.93149 | 14.8206 | 1.6891 | 1.6891 | 0.75766 | 1.5864e-06 | 4.0541e-05 | 44.85% | -8.6918 | 2.3511e-05 | 14.8206
12.5 | 3.8462 | 0.96154 | 14.8206 | 1.7126 | 1.7126 | 0.75107 | 1.6003e-06 | 4.2141e-05 | 43.86% | -10.5235 | 2.3717e-05 | 14.8206
12.5 | 3.9663 | 0.99159 | 14.8206 | 1.7367 | 1.7367 | 0.74514 | 1.613e-06 | 4.3754e-05 | 42.9% | -12.3223 | 2.3906e-05 | 14.8206
12.5 | 4.0865 | 1.0216 | 14.8206 | 1.7615 | 1.7615 | 0.7399 | 1.6244e-06 | 4.5379e-05 | 42% | -14.0866 | 2.4075e-05 | 14.8206
12.5 | 4.2067 | 1.0517 | 14.8206 | 1.7871 | 1.7871 | 0.73538 | 1.6344e-06 | 4.7013e-05 | 41.15% | -15.8149 | 2.4223e-05 | 14.8206
12.5 | 4.3269 | 1.0817 | 14.8206 | 1.8133 | 1.8133 | 0.73162 | 1.6428e-06 | 4.8656e-05 | 40.35% | -17.5057 | 2.4348e-05 | 14.8206
12.5 | 4.4471 | 1.1118 | 14.8206 | 1.8404 | 1.8404 | 0.72863 | 1.6496e-06 | 5.0306e-05 | 39.59% | -19.1573 | 2.4447e-05 | 14.8206
12.5 | 4.5673 | 1.1418 | 14.8206 | 1.8683 | 1.8683 | 0.72647 | 1.6545e-06 | 5.196e-05 | 38.88% | -20.7678 | 2.452e-05 | 14.8206
12.5 | 4.6875 | 1.1719 | 14.8206 | 1.897 | 1.897 | 0.72517 | 1.6574e-06 | 5.3618e-05 | 38.23% | -22.3355 | 2.4564e-05 | 14.8206
12.5 | 4.8077 | 1.2019 | 14.8206 | 1.9267 | 1.9267 | 0.72476 | 1.6584e-06 | 5.5276e-05 | 37.62% | -23.8582 | 2.4578e-05 | 14.8206
12.5 | 4.9279 | 1.232 | 14.8206 | 1.9573 | 1.9573 | 0.72529 | 1.6572e-06 | 5.6933e-05 | 37.06% | -25.3339 | 2.456e-05 | 14.8206
12.5 | 5.0481 | 1.262 | 14.8206 | 1.9888 | 1.9888 | 0.72681 | 1.6537e-06 | 5.8587e-05 | 36.54% | -26.7603 | 2.4509e-05 | 14.8206
12.5 | 5.1683 | 1.2921 | 14.8206 | 2.0214 | 2.0214 | 0.72937 | 1.6479e-06 | 6.0235e-05 | 36.08% | -28.1349 | 2.4423e-05 | 14.8206
12.5 | 5.2885 | 1.3221 | 14.8206 | 2.0551 | 2.0551 | 0.73301 | 1.6397e-06 | 6.1874e-05 | 35.67% | -29.4552 | 2.4301e-05 | 14.8206
12.5 | 5.4087 | 1.3522 | 14.8206 | 2.09 | 2.09 | 0.7378 | 1.6291e-06 | 6.3504e-05 | 35.3% | -30.7184 | 2.4144e-05 | 14.8206
12.5 | 5.5288 | 1.3822 | 14.8206 | 2.126 | 2.126 | 0.74378 | 1.616e-06 | 6.512e-05 | 34.99% | -31.9215 | 2.395e-05 | 14.8206
12.5 | 5.649 | 1.4123 | 14.8206 | 2.1633 | 2.1633 | 0.75103 | 1.6004e-06 | 6.672e-05 | 34.72% | -33.0614 | 2.3718e-05 | 14.8206
12.5 | 5.7692 | 1.4423 | 14.8206 | 2.2019 | 2.2019 | 0.75961 | 1.5823e-06 | 6.8302e-05 | 34.5% | -34.1347 | 2.345e-05 | 14.8206
12.5 | 5.8894 | 1.4724 | 14.8206 | 2.242 | 2.242 | 0.7696 | 1.5617e-06 | 6.9864e-05 | 34.33% | -35.1377 | 2.3146e-05 | 14.8206
12.5 | 6.0096 | 1.5024 | 14.8206 | 2.2835 | 2.2835 | 0.78107 | 1.5388e-06 | 7.1403e-05 | 34.21% | -36.0667 | 2.2806e-05 | 14.8206
12.5 | 6.1298 | 1.5325 | 14.8206 | 2.3266 | 2.3266 | 0.79411 | 1.5136e-06 | 7.2916e-05 | 34.13% | -36.9172 | 2.2432e-05 | 14.8206
12.5 | 6.25 | 1.5625 | 14.8206 | 2.3713 | 2.3713 | 0.8088 | 1.4861e-06 | 7.4402e-05 | 34.11% | -37.685 | 2.2024e-05 | 14.8206
12.5 | 6.3702 | 1.5925 | 14.8206 | 2.4178 | 2.4178 | 0.82525 | 1.4564e-06 | 7.5859e-05 | 34.13% | -38.365 | 2.1585e-05 | 14.8206
12.5 | 6.4904 | 1.6226 | 14.8206 | 2.4662 | 2.4662 | 0.84356 | 1.4248e-06 | 7.7284e-05 | 34.21% | -38.952 | 2.1117e-05 | 14.8206
12.5 | 6.6106 | 1.6526 | 14.8206 | 2.5165 | 2.5165 | 0.86384 | 1.3914e-06 | 7.8675e-05 | 34.33% | -39.4403 | 2.0621e-05 | 14.8206
12.5 | 6.7308 | 1.6827 | 14.8206 | 2.5689 | 2.5689 | 0.88622 | 1.3562e-06 | 8.0031e-05 | 34.5% | -39.8238 | 2.01e-05 | 14.8206
12.5 | 6.851 | 1.7127 | 14.8206 | 2.6236 | 2.6236 | 0.91083 | 1.3196e-06 | 8.1351e-05 | 34.72% | -40.0957 | 1.9557e-05 | 14.8206
12.5 | 6.9712 | 1.7428 | 14.8206 | 2.6806 | 2.6806 | 0.93781 | 1.2816e-06 | 8.2632e-05 | 34.99% | -40.2488 | 1.8994e-05 | 14.8206
12.5 | 7.0913 | 1.7728 | 14.8206 | 2.7402 | 2.7402 | 0.96733 | 1.2425e-06 | 8.3875e-05 | 35.3% | -40.2752 | 1.8415e-05 | 14.8206
12.5 | 7.2115 | 1.8029 | 14.8206 | 2.8024 | 2.8024 | 0.99956 | 1.2025e-06 | 8.5077e-05 | 35.67% | -40.1662 | 1.7821e-05 | 14.8206
12.5 | 7.3317 | 1.8329 | 14.8206 | 2.8676 | 2.8676 | 1.0347 | 1.1616e-06 | 8.6239e-05 | 36.08% | -39.9123 | 1.7216e-05 | 14.8206
12.5 | 7.4519 | 1.863 | 14.8206 | 2.9359 | 2.9359 | 1.0729 | 1.1202e-06 | 8.7359e-05 | 36.54% | -39.5033 | 1.6603e-05 | 14.8206
12.5 | 7.5721 | 1.893 | 14.8206 | 3.0075 | 3.0075 | 1.1145 | 1.0785e-06 | 8.8438e-05 | 37.06% | -38.9277 | 1.5984e-05 | 14.8206
12.5 | 7.6923 | 1.9231 | 14.8206 | 3.0827 | 3.0827 | 1.1596 | 1.0365e-06 | 8.9474e-05 | 37.62% | -38.1732 | 1.5361e-05 | 14.8206
12.5 | 7.8125 | 1.9531 | 14.8206 | 3.1617 | 3.1617 | 1.2086 | 9.9447e-07 | 9.0469e-05 | 38.23% | -37.2258 | 1.4739e-05 | 14.8206
12.5 | 7.9327 | 1.9832 | 14.8206 | 3.2449 | 3.2449 | 1.2618 | 9.5257e-07 | 9.1421e-05 | 38.88% | -36.0704 | 1.4118e-05 | 14.8206
12.5 | 8.0529 | 2.0132 | 14.8206 | 3.3326 | 3.3326 | 1.3194 | 9.1095e-07 | 9.2332e-05 | 39.59% | -34.6902 | 1.3501e-05 | 14.8206
12.5 | 8.1731 | 2.0433 | 14.8206 | 3.4252 | 3.4252 | 1.3819 | 8.6973e-07 | 9.3202e-05 | 40.35% | -33.0663 | 1.289e-05 | 14.8206
12.5 | 8.2933 | 2.0733 | 14.8206 | 3.5231 | 3.5231 | 1.4498 | 8.2905e-07 | 9.4031e-05 | 41.15% | -31.178 | 1.2287e-05 | 14.8206
12.5 | 8.4135 | 2.1034 | 14.8206 | 3.6267 | 3.6267 | 1.5233 | 7.8901e-07 | 9.482e-05 | 42% | -29.0018 | 1.1694e-05 | 14.8206
12.5 | 8.5337 | 2.1334 | 14.8206 | 3.7366 | 3.7366 | 1.6032 | 7.4971e-07 | 9.557e-05 | 42.9% | -26.5116 | 1.1111e-05 | 14.8206
12.5 | 8.6538 | 2.1635 | 14.8206 | 3.8534 | 3.8534 | 1.6899 | 7.1124e-07 | 9.6281e-05 | 43.86% | -23.678 | 1.0541e-05 | 14.8206
12.5 | 8.774 | 2.1935 | 14.8206 | 3.9777 | 3.9777 | 1.7842 | 6.7366e-07 | 9.6955e-05 | 44.85% | -20.4677 | 9.9841e-06 | 14.8206
12.5 | 8.8942 | 2.2236 | 14.8206 | 4.1103 | 4.1103 | 1.8867 | 6.3705e-07 | 9.7592e-05 | 45.9% | -16.8431 | 9.4415e-06 | 14.8206
12.5 | 9.0144 | 2.2536 | 14.8206 | 4.252 | 4.252 | 1.9984 | 6.0145e-07 | 9.8193e-05 | 47% | -12.7612 | 8.9138e-06 | 14.8206
12.5 | 9.1346 | 2.2837 | 14.8206 | 4.4038 | 4.4038 | 2.1202 | 5.6689e-07 | 9.876e-05 | 48.14% | -8.1732 | 8.4017e-06 | 14.8206
12.5 | 9.2548 | 2.3137 | 14.8206 | 4.5669 | 4.5669 | 2.2532 | 5.3342e-07 | 9.9293e-05 | 49.34% | -3.0227 | 7.9056e-06 | 14.8206
12.5 | 9.375 | 2.3438 | 14.8206 | 4.7426 | 4.7426 | 2.3989 | 5.0104e-07 | 9.9794e-05 | 50.58% | 2.7551 | 7.4257e-06 | 14.8206
12.5 | 9.4952 | 2.3738 | 14.8206 | 4.9323 | 4.9323 | 2.5585 | 4.6978e-07 | 0.00010026 | 51.87% | 9.2355 | 6.9624e-06 | 14.8206
12.5 | 9.6154 | 2.4038 | 14.8206 | 5.1378 | 5.1378 | 2.734 | 4.3963e-07 | 0.0001007 | 53.21% | 16.5063 | 6.5155e-06 | 14.8206
12.5 | 9.7356 | 2.4339 | 14.8206 | 5.3612 | 5.3612 | 2.9273 | 4.1059e-07 | 0.00010111 | 54.6% | 24.6706 | 6.0852e-06 | 14.8206
12.5 | 9.8558 | 2.4639 | 14.8206 | 5.5726 | 5.5726 | 3.1086 | 3.8664e-07 | 0.0001015 | 55.78% | 32.2336 | 5.6972e-06 | 14.7351
12.5 | 9.976 | 2.494 | 14.8206 | 5.5726 | 5.5726 | 3.0786 | 3.9042e-07 | 0.00010189 | 55.25% | 29.2288 | 5.4913e-06 | 14.0653
12.5 | 10.0962 | 2.524 | 14.8206 | 5.5726 | 5.5726 | 3.0485 | 3.9426e-07 | 0.00010229 | 54.71% | 26.224 | 5.2814e-06 | 13.3956
12.5 | 10.2163 | 2.5541 | 14.8206 | 5.5726 | 5.5726 | 3.0185 | 3.9819e-07 | 0.00010268 | 54.17% | 23.2192 | 5.0673e-06 | 12.7258
12.5 | 10.3365 | 2.5841 | 14.8206 | 5.5726 | 5.5726 | 2.9884 | 4.0219e-07 | 0.00010309 | 53.63% | 20.2144 | 4.8488e-06 | 12.056
12.5 | 10.4567 | 2.6142 | 14.8206 | 5.5726 | 5.5726 | 2.9584 | 4.0628e-07 | 0.00010349 | 53.09% | 17.2096 | 4.626e-06 | 11.3862
12.5 | 10.5769 | 2.6442 | 14.8206 | 5.5726 | 5.5726 | 2.9283 | 4.1045e-07 | 0.0001039 | 52.55% | 14.2047 | 4.3985e-06 | 10.7165
12.5 | 10.6971 | 2.6743 | 14.8206 | 5.5726 | 5.5726 | 2.8983 | 4.147e-07 | 0.00010432 | 52.01% | 11.1999 | 4.1664e-06 | 10.0467
12.5 | 10.8173 | 2.7043 | 14.8206 | 5.5726 | 5.5726 | 2.8682 | 4.1905e-07 | 0.00010474 | 51.47% | 8.1951 | 3.9294e-06 | 9.3769
12.5 | 10.9375 | 2.7344 | 14.8206 | 5.5726 | 5.5726 | 2.8382 | 4.2348e-07 | 0.00010516 | 50.93% | 5.1903 | 3.6873e-06 | 8.7071
12.5 | 11.0577 | 2.7644 | 14.8206 | 5.5726 | 5.5726 | 2.8081 | 4.2801e-07 | 0.00010559 | 50.39% | 2.1855 | 3.4401e-06 | 8.0373
12.5 | 11.1779 | 2.7945 | 14.8206 | 5.5726 | 5.5726 | 2.7781 | 4.3264e-07 | 0.00010602 | 49.85% | -0.8193 | 3.1875e-06 | 7.3676
12.5 | 11.2981 | 2.8245 | 14.8206 | 5.5726 | 5.5726 | 2.748 | 4.3738e-07 | 0.00010646 | 49.31% | -3.8241 | 2.9294e-06 | 6.6978
12.5 | 11.4183 | 2.8546 | 14.8206 | 5.5726 | 5.5726 | 2.718 | 4.4221e-07 | 0.0001069 | 48.77% | -6.8289 | 2.6656e-06 | 6.028
12.5 | 11.5385 | 2.8846 | 14.8206 | 5.5726 | 5.5726 | 2.6879 | 4.4715e-07 | 0.00010735 | 48.24% | -9.8337 | 2.396e-06 | 5.3582
12.5 | 11.6587 | 2.9147 | 14.8206 | 5.5726 | 5.5726 | 2.6579 | 4.5221e-07 | 0.0001078 | 47.7% | -12.8385 | 2.1202e-06 | 4.6884
12.5 | 11.7788 | 2.9447 | 14.8206 | 5.5726 | 5.5726 | 2.6278 | 4.5738e-07 | 0.00010826 | 47.16% | -15.8433 | 1.8381e-06 | 4.0187
12.5 | 11.899 | 2.9748 | 14.8206 | 5.5726 | 5.5726 | 2.5978 | 4.6267e-07 | 0.00010872 | 46.62% | -18.8481 | 1.5494e-06 | 3.3489
12.5 | 12.0192 | 3.0048 | 14.8206 | 5.5726 | 5.5726 | 2.5677 | 4.6808e-07 | 0.00010919 | 46.08% | -21.8529 | 1.2541e-06 | 2.6791
12.5 | 12.1394 | 3.0349 | 14.8206 | 5.5726 | 5.5726 | 2.5377 | 4.7363e-07 | 0.00010966 | 45.54% | -24.8578 | 9.5168e-07 | 2.0093
12.5 | 12.2596 | 3.0649 | 14.8206 | 5.5726 | 5.5726 | 2.5077 | 4.793e-07 | 0.00011014 | 45% | -27.8626 | 6.4205e-07 | 1.3396
12.5 | 12.3798 | 3.095 | 14.8206 | 5.5726 | 5.5726 | 2.4776 | 4.8511e-07 | 0.00011063 | 44.46% | -30.8674 | 3.2492e-07 | 0.66978
12.5 | 12.5 | 3.125 | 14.8206 | 5.5726 | 5.5726 | 2.4476 | 4.9107e-07 | 0.00011112 | 43.92% | -33.8722 | 0 | 0

## FET Data (hidden)
Supported FETs |  | CSD16401Q5 | Minimum | Typical | Maximum |  |  |  | RDSON |  |  | Constant Power
CSD16401Q5 |  | RDSON |  | 1.3 | 1.6 | mW |  |  | VDS | IDS | time | VDS | IDS
Custom |  | Maximum Drain to Source Current |  |  | 240 | A |  |  | 0.01 | 6.25 | 100us | 30 | 200
|  | Maximum Drain to Source Voltage |  |  | 30 | V |  |  | 0.32 | 200 |  | 30 | 200
|  | RThetaJA |  | 30
|  | Max Junction Temp |  |  | 150
|  |  | VDS | IDS | Power |  | IDS intersec |  |  |  | 1ms | 8 | 200
|  | Constant Power SOA 100us | 30 | 200 | 6000 |  | 1936.4917 |  |  |  |  | 30 | 53.3333
|  | Constant Power SOA 1ms | 8 | 200 | 1600 |  | 1000 |  |  |  | 10ms | 1 | 200
|  | Constant Power SOA 10ms | 1 | 200 | 200 |  | 353.5534 |  |  |  |  | 30
|  | Constant Power SOA 100ms | 3 | 20 | 60 |  | 193.6492 |  |  |  | 100ms | 0.30984 | 193.6492
|  | Second Breakdown 100us | 31 | 0 | 0 |  | IDS plot | VDS plot |  |  |  | 30
|  | Second Breakdown 1ms | 31 | 0 | 0 |  | 200 | 30
|  | Second Breakdown 10ms | 31 | 0 | 0 |  | 200 | 30
|  | Second Breakdown 100ms | 31 | 0 | 0 |  | 200 | 30
[7 empty] | 193.6492 | 30
Fet Data | For Trial Only
RDSON | 1.3
RThetaJA | 30
Max Junction Temp | 150
SOA at VINMAX @ 100us | 400
SOA at VINMAX @ 1ms | 100
SOA at VINMAX @ 10ms | 15
SOA at VINMAX @ 100ms | 4
FET input capacitance | 3
|  |  | MOSFET's SOA @ |  | #REF! | ms
|  |  | VDS | ID
|  |  | (V) | (A)
|  |  | 1 | 20.471
|  |  | 1.2 | 17.0591
|  |  | 30 | 0.68237
Note on F41: Enter data from the MOSFET's SOA chart typically found in its datasheet. Consult the MOSFET vendor for SOA performance detail and appropriate derating criteria.
Note on F42: Enter data from the MOSFET's SOA chart typically found in its datasheet. Consult the MOSFET vendor for SOA performance detail and appropriate derating criteria.
Note on F43: Enter data from the MOSFET's SOA chart typically found in its datasheet. Consult the MOSFET vendor for SOA performance detail and appropriate derating criteria.

## SOA (hidden)
|  | Look Up | [6 empty] | Look Up
| 100us | 1ms | 10ms | 100ms | 1s/DC |  |  |  | 1ms | 10ms | 100ms
Final SOA | 9 | 2.9 | 0.9 | 0.6 | 0.6 |  |  | Final SOA | 9 | 0.9 | 0.6
| SOA Check - Based on Timer | [6 empty] | SOA Predictor
| time | 1.62 | ms |  |  |  |  | time | 1.62 | ms
| Voltage | 12.5 | V |  |  |  |  | Voltage | 12.5 | V
| Lower time | 1 | ms |  |  | 1 | 10 | Lower time | 1 | ms
| Higher timer | 10 | ms |  |  | 10 | 100 | Higher timer | 10 | ms
| I (lower time) | 2.9 | A |  |  | 2.9 | 0.9 | I (lower time) | 9 | A
| I (higher time) | 0.9 | A |  |  | 0.9 | 0.6 | I (higher time) | 0.9 | A
Assuming Power vs time is linear on a log-log plot
|  |  |  | I = a * t^m | [6 empty] | P = a * t^m
| a | 2.9 |  | a = iSOA1/tSOA1^m |  | 2.9 | 1.35 | a | 9 |  | a = P1/t1^m
| m | -0.50816 |  | m = log(iSOA1/iSOA2)/log(tSOA1/tSOA2) |  | -0.50816 | -0.17609 | m | -1 |  | m = log(P1/P2)/log(t1/t2)
| Extr. I | 2.2695 | A |  |  |  |  | Extr. I | 5.5556 | A
| Interpolated Power= | 28.3689 | [5 empty] | Final Power | 69.4444 | <= covers Time < 1ms case
Assuming Power vs time is linear on a log-log plot
| Derating factor = | 0.7216
| Max Power with Temp Derating = | 20.471 | W | [5 empty] | 50.1111
#REF!
SOA Coefficients
[6 empty] | 0.1 to 1 ms | 1 to 10ms | 10ms to 100 ms | 100 ms to 1s
[5 empty] | t1 | 0.1 | 1 | 10 | 100
[5 empty] | t2 | 1 | 10 | 100 | 1000
[5 empty] | a | 2.9 | 2.9 | 0.9 | 0.6
[5 empty] | m | -0.49184 | -0.50816 | -0.17609 | 0