## Instructions
© 2015
TPS2474x Design-in Calculation Tool- Rev. B
Typical design procedure
Typical applications require multiple passes through the design tool using MOSFET factors such as transient
thermal response and safe operating area curves. Refer to the following application reports for more detail.
Robust Hot Swap Design
TPS24740 Datasheet (See "Application Informatoin")
The basic design process follows:
1. Enter operating conditions.
2. Select current limit parameters.
3. Enter MOSFET SOA characteristics & power limit.
4. Select start up conditions (load / no load). Check whether FET is operating with reasonable margin, within the SOA curve.
If not, try changing start-up conditions (soft start values, timer values), add more FETs in parallel, or switch to FET with better SOA.
5. Enter desired UVLO and OVLO values to get recommended resistor values.
6. Done
Notes
1. This worksheet is designed for use with Microsoft Excel 5.0 or later. Its use is intended to assist power supply designers in their
routine, day-to-day calculations.
2. All worksheets have light green inputs cells, white calculated cells, yellow warning cells and red high-risk cells.
3. Formulas and device constants used in the spreadsheet are locked to prohibit them from accidentally being overwritten or deleted.
3. Formulas and device constants used in the spreadsheet are locked to prohibit them from accidentally being overwritten or deleted.
TEXAS INSTRUMENTS TEXT FILE LICENSE Copyright (c) 2014 Texas Instruments Incorporated All rights reserved not granted herein. Limited License. Texas Instruments Incorporated grants a world-wide, royalty-free, non-exclusive license under copyrights and patents it now or hereafter owns or controls to make, have made, use, import, offer to sell and sell ("Utilize") this software subject to the terms herein. With respect to the foregoing patent license, such license is granted solely to the extent that any such patent is necessary to Utilize the software alone. The patent license shall not apply to any combinations which include this software, other than combinations with devices manufactured by or for TI (“TI Devices”). No hardware patent is licensed hereunder. Redistributions must preserve existing copyright notices and reproduce this license (including the above copyright notice and the disclaimer and (if applicable) source code license limitations below) in the documentation and/or other materials provided with the distribution Redistribution and use in binary form, without modification, are permitted provided that the following conditions are met: * No reverse engineering, decompilation, or disassembly of this software is permitted with respect to any software provided in binary form. * any redistribution and use are licensed by TI for use only with TI Devices. * Nothing shall obligate TI to provide you with source code for the software licensed and provided to you in object code. If software source code is provided to you, modification and redistribution of the source code are permitted provided that the following conditions are met: * any redistribution and use of the source code, including any resulting derivative works, are licensed by TI for use only with TI Devices. * any redistribution and use of any object code compiled from the source code and any resulting derivative works, are licensed by TI for use only with TI Devices. Neither the name of Texas Instruments Incorporated nor the names of its suppliers may be used to endorse or promote products derived from this software without specific prior written permission. DISCLAIMER. THIS SOFTWARE IS PROVIDED BY TI AND TI’S LICENSORS "AS IS" AND ANY EXPRESS OR IMPLIED WARRANTIES, INCLUDING, BUT NOT LIMITED TO, THE IMPLIED WARRANTIES OF MERCHANTABILITY AND FITNESS FOR A PARTICULAR PURPOSE ARE DISCLAIMED. IN NO EVENT SHALL TI AND TI’S LICENSORS BE LIABLE FOR ANY DIRECT, INDIRECT, INCIDENTAL, SPECIAL, EXEMPLARY, OR CONSEQUENTIAL DAMAGES (INCLUDING, BUT NOT LIMITED TO, PROCUREMENT OF SUBSTITUTE GOODS OR SERVICES; LOSS OF USE, DATA, OR PROFITS; OR BUSINESS INTERRUPTION) HOWEVER CAUSED AND ON ANY THEORY OF LIABILITY, WHETHER IN CONTRACT, STRICT LIABILITY, OR TORT (INCLUDING NEGLIGENCE OR OTHERWISE) ARISING IN ANY WAY OUT OF THE USE OF THIS SOFTWARE, EVEN IF ADVISED OF THE POSSIBILITY OF SUCH DAMAGE.

## Design Calculator
TPS2474x Hot Swap and ORing Design Tool
www.ti.com/hotswap
| Version 2 |  | Enter Values in Green Shaded Cells
| 2015-02-17 |  | Calculated Values are shown in White Cells
Yellow and Red cells highlight pottential issues with the design.
Red highlights items that are higher risk.
| Step 0: Calculator Tutorials |  | Note: Before proceeding, please watch the video tutorials listed to ensure accurate results from this tool!
|  |  | Steps 1 & 2: Operating Conditions, Current Limit, & Circuit Breaker (7:41) | [7 empty] | Yes
|  |  | Step 3: MOSFET Selection (9:58) | [7 empty] | No
Step 4: Startup (10:32)
Step 5: UVLO, OVLO & PGD Thresholds (4:20)
TPS2474 Datasheet
|  |  | I understand and agree to watch the video tutorials if help is needed. (Choose Yes to enable the calculator.) |  |  | Yes
|  |  | Assure to follow the layout and application guidelines listed on the datasheet. |  |  | Yes
*For additional questions not addressed in the videos, please post on E2E.ti.com
| Step 1: Operating Conditions |  |  | Minimum Input Operating Voltage: VIN(MIN) | 10.5 | V
|  |  |  | Nominal Input Operating Voltage: VIN(NOM) | 12 | V
|  |  |  | Maximum Input Operating Voltage: VIN(MAX) | 16.8 | V
|  |  |  | Maximum Load Current: IOUT(MAX) | 60 | A
|  |  |  | Maximum Output Load Capacitance: CLOAD | 480 | µF
|  |  |  | Minimum Ambient Operating Temperature: TMIN | -40 | oC
| Steps 1 & 2: Operating Conditions, Current Limit, & Circuit Breaker |  |  | Maximum Ambient Operating Temperature: TMAX | 50 | oC
|  |  |  | IC option | '42 - ILO |  |  |  | '40 - Latch
| Step 2: RSENSE, RSET, RIMON, and Rfstrp |  |  | Target Current Limit (ILIM) | 80 | A |  |  | '41 - Retry | RMS
|  |  |  | Target Fast Trip (>1.25 x ILIM is recommended) | 100 | A |  |  | '42 - ILO | worst case
|  |  |  | Recommended Rsns (max) | 0.84375 | mW
|  |  |  | Recommended Rsns (min) | 0.125 | mW
|  |  |  | Enter the Value of Sense Resistor | 0.5 | mW
|  |  |  | Calculated value of Rset | 160 | Ω
|  |  |  | Enter the value of Rset | 160 | Ω |  |  | Yes
| Steps 1 & 2: Operating Conditions, Current Limit, & Circuit Breaker |  |  | Calculated value of Rimon | 2700 | Ω |  |  | No
|  |  |  | Enter the value of Rimon | 2700 | Ω
|  |  |  | Calculated Rfstp | 500 | Ω
|  |  |  | Enter the value of Rfstp | 499 | Ω
|  |  |  | Resulting Minimum Current Limit | 77.2222 | A
|  |  |  | Resulting Typical Current Limit | 80 | A
|  |  |  | Resulting Maximum Current Limit | 82.7778 | A
|  |  |  | Fast Trip Threshold | 99.8 | A
|  |  |  | RSNS Power dissipaiton at Max load. | 1.8 | W
|  |  |  | Target Filtering time constant | 0.5 | µs
|  |  |  | calculated Cfst | 1.002 | nF
|  |  |  | actual Cfst | 1 | nF
|  |  |  | Resulting filtering time constant | 0.499 | µs
| Step 3: MOSFET Selection |  |  | Pick your MOSFET | IPLU300N04S4
|  |  |  | Estimated MOSFET RQJA | 30 | oC/W
|  |  |  | Number of MOSFETs | 1 | # |  |  | Values Used
|  |  |  | MOSFET On resistance @ TJ,DC | 0.8 | mW |  |  | 0.8
|  |  |  | Maximum FET Junction Temperature | 150 | oC |  |  | 150
|  |  |  | 100ms SOA Current (re-use 1ms data if unavailable) @ Maximum Input Voltage | 150 | A |  |  | 150
|  |  |  | 1ms SOA Current Maximum Input Voltage | 12 | A |  |  | 12
| Step 3: MOSFET Selection |  |  | 10ms SOA Current Maximum Input Voltage | 3 | A |  |  | 3
|  |  |  | 100ms or DC SOA Current at Maximum Input Voltage | 0.8 | A |  |  | 0.8
|  |  |  | 1s or DC SOA Current at Maximum Input Voltage | 0.2 | A |  |  | 0.2
|  |  |  | FET Power dissapation at full load (per FET) | 2.88 | W
|  |  |  | Maximum steady state FET Junction Temperature (TJ,DC) | 136.4 | oC
|  |  |  | Minimum Power Limit to Ensure Vsns > 1.5mV (PLIM,MIN) | 53.76 | W
|  |  |  | Target Power Limit | 300 | W
|  |  |  | Calculated RPLIM | 33.3333 | kW
|  |  |  | Actual RPLIM | 32.4 | kW
|  |  |  | Actual PLIM | 308.642 | W |  | Note: Hover here to see the 3 values affecting this curve, consult a thermal expert if you are unsure!
| Step 4: Startup |  |  | Load Turn-On Threshold | 10 | V
|  |  |  | Startup Load Type | Constant Current |  |  |  | Constant Current
|  |  |  | Startup Load Value | 1 | A |  |  | Resistive
|  |  |  | Typical Start Time with Vinmax (Tstart) | 0.23017 | ms
|  |  |  | IFET - ILOAD margin (lowest for Vout range) | 97.8%
|  |  |  | Target Timer (1.5x typical) | 0.34526 | ms |  |  | single
|  |  |  | Single Timer or Dual Timer | dual |  |  |  | dual | 0.705
|  |  |  | Select inrush timer | 0.35 | ms
| Step 4: Startup |  |  | Calculated Cinr | 2.6574 | nF
|  |  |  | Selected Cinr | 2.7 | nF
|  |  |  | Resulting inrush timer | 0.35561 | ms
|  |  |  | Derated SOA / PLIM | 1.6243 |  |  |  |  | 3.89
|  |  |  | Select Fault timer | 250 | ms
|  |  |  | Calculated Cflt | 1898.1481 | nF
|  |  |  | Selected Cflt | 2200 | nF
|  |  |  | Resulting TFLT | 289.7561 | ms
| Step 5: UVLO & OVLO Thresholds |  |  | Desired Rising UVLO Threshold | 10 | V
|  |  |  | Desired Rising OVLO Threshold | 14 | V
|  |  |  | Select Resistance R1 | 49.9 | kW
|  |  |  | Recommended value of R2 | 2.2251 | kW
|  |  |  | Recommended value of R3 | 5.5628 | kW
|  |  |  | Enter the Resistance for R2 | 2.21 | kW
| Step 5: UVLO, OVLO & PGD Thresholds |  |  | Enter the Resistance for R3 | 5.56 | kW
| Step 6: Insure Stability |  |  | Hot Swap FET Transconductance (gm, gfs) | 168 | S
|  |  |  | Ids at gm above | 40 | A
|  |  |  | Hot Swap FET Ciss | 3.1 | nF
|  |  |  | External Cgs Requred? | NO
|  |  |  | Target External Cgs | none | nF
|  |  |  | Actual External Cgs | 0 | nF
Step 7: Reverse Current Threshold
|  |  |  | Target Reverse Trip Threshold | 1.5 | A
|  |  |  | Filtering time constant | 0.5 | µs
|  |  |  | Oring FET | IPLU300N04S4
|  |  |  | # FETs | 1
|  |  |  | Oring FET Rdson (typ) - 25C | 0.53 | mW
|  |  |  | Oring FET Rdson (max) - 25C | 0.77 | mW
|  |  |  | Oring FET Rdson (min) - 25C | 0.68831 | mW
|  |  |  | Normalized FET Rdson (@TMIN) | 0.42
|  |  |  | Normalized FET Rdson (@TJMAX) | 0.9
|  |  |  | Estimated MOSFET RQJA | 30 | oC/W
|  |  |  | Maximum Junction Temperature (TJMAX) | 124.844 | oC
|  |  |  | Min Rdson (over temp) | 0.28909 | mW
|  |  |  | Max Rdson (over temp) | 0.693 | mW
|  |  |  | Calculated Reverse Voltage Threshold (Vrv) | 0.795 | mV
|  |  |  | Calculated Rrv | 8.0303 | W
|  |  |  | Actual Rrv | 8 | W
|  |  |  | Minimum Reverse VoltageTrip Threshold | -0.25552 | mV
|  |  |  | Typical Reverse Voltage Trip Threshold | 0.792 | mV
|  |  |  | Maximum Reverse Voltage Trip Threshold | 1.8395 | mV
|  |  |  | Minimum Reverse Current Trip Threshold | -0.36872 | A
|  |  |  | Typical Reverse Current Trip Threshold | 1.4943 | A
|  |  |  | Maximum Reverse Current Trip Threshold | 2.6725 | A
|  |  |  | target crv | 62.5 | nF
|  |  |  | actual crv | 63 | nF
|  |  |  | Reverse Current Filtering Time Constant | 0.504 | µs
Design Summary
|  |  |  | Component | Value | units | Tolerance
|  |  |  | HS FET | IPLU300N04S4 |  | NA | %
|  |  |  | # HS FETs | 1 |  | NA | %
|  |  |  | OR FET | IPLU300N04S4 |  | NA | %
|  |  |  | # OR FET | 1 |  | NA | %
|  |  |  | Rsens | 0.5 | mW | 1 | %
|  |  |  | Rrv | 8 | W | 1 | %
|  |  |  | Rfst | 499 | W | 1 | %
|  |  |  | Rset | 160 | W | 0.1 | %
|  |  |  | Rimon | 2700 | W | 0.1 | %
|  |  |  | Rplim | 32.4 | kW | 1 | %
|  |  |  | R1 | 49.9 | kW | 1 | %
|  |  |  | R2 | 2.21 | kW | 1 | %
|  |  |  | R3 | 5.56 | kW | 1 | %
|  |  |  | Cinr | 2.7 | nF | 10 | %
|  |  |  | Cflt | 2200 | nF | 10 | %
|  |  |  | Ccp | 0.1 | µF | NA | %
|  |  |  | C1 | 0.1 | µF | NA | %
|  |  |  | RHG, RBG | 10 | W | NA
|  |  |  | Cgs, ext | none | nF | NA
|  |  | Use Worst Case or RMS (Root Mean Square) for Error Calculation | RMS
|  | Device Setting | Min | Typ | Max | Units
|  | Current limit | 77.7769 | 80 | 82.2231 | A
|  | Fast Trip Threshold | 93.5575 | 99.8 | 106.0425 | A
|  | Fast Trip Filtering | NA | 0.499 | NA | µs
|  | Power Limit | 261.7169 | 308.642 | 355.567 | W
|  | Rising UV threshold | 9.6226 | 10.0199 | 10.4171 | V
|  | Rising OV threshold | 13.4475 | 14.0026 | 14.5577 | V
|  | Reverse Current Threshold | NA | 1.4943 | NA | A
|  | Reverse Current Filtering | NA | 0.504 | NA | µs
|  | inrush timer | 0.26983 | 0.35561 | 0.44139 | ms
|  | fault timer | 219.862 | 289.7561 | 359.6502 | ms
|  | Iload vs Vimon | NA | 8.4375 | NA | mV/A
|  | Iload vs Vimonbuff | NA | 25.3125 | NA | mV/A
Current Monitoring Accuracy
|  |  |  | Full Scale | 20% full scale
|  |  | imon | 1.149% | 2.167%
|  |  | imonbuff | 1.401% | 3.175%
Note on L2: Texas Instruments: Limited Use Policy You must treat this software and documentation like any other copyrighted material. You may not: - Copy documentation of the software - Copy this software except to make archival or backup copies - Reverse engineer, disassemble, decompile or make any attempt to discover the source code of the Software - Place the software onto a server so that it is accessible via a public network such as the internet - Sublicense, rent, lease or lend any portion of the software or documentation. Texas Instruments is not responsible for the validity of any design created with this software and urges all designs to be fully tested and carefully verified. Refer to the TPS24720 product datasheet(s) for more detail. Rev 2, Naveen Bevara/Artem Rogachev, Texas Instruments, Inc.
Note on F27: The minimum system voltage must be no less than 2.9V.
Note on F29: The maximum system voltage must be no greater than 17V.
Note on F31: This is the capacitance at Vout. This should not be zero. A minimum of 10 μF is recommended.
Note on F38: It's recommended to set this >10% above max load current.
Note on F42: Pick a sense resistor in the recommended range. Higher Rsns will lead to better Power limit, current limit, and current monitoring accuracy. Lower Rsns will lead to better efficiency.
Note on F53: The power dissipation is calculated using the maximum normal load current. Ensure the selected resistor is rated for this power dissipation.
Note on F61: This number may need to be adjusted iteratively based on the result of cell C44.
Note on F69: If FET temperature is too high, increase the # of FETs, reduce the load, or reduce the RθJA by adding more heat sinking to MOSFETs.
Note on F71: Ensure that Target Power Limit is higher than Minimum power limit. Note that a lower Plim can be used with a higher Rsns. Usually this can be set to PLIM,MIN. If a load is present during start-up a higher Plim, may be preferred.
Note on F74: Cell turns Red if the actual power limit is below Minimum Power Limit (cell F46)
Note on I74: 3 Parameters: Step 1: Max Ambient Operating Temperature Step 3: Estimated MOSFET RQJA Step 3: FET Power Dissipation at full load **This includes air flow
Note on F76: Select if the load will draw current during start-up. For no Load, choose constant current and set to zero
Note on F78: Note: This value is computed based on discretization to support the start-up with load current feature. Results may differ slightly from the DS equation which is relies on a closed form integral.
Note on F79: If IFET - ILOAD margin is too low, there may be start-up issues due to variation in power limit or load profile. A margin > 25% is recommended. If margin is < 25%, the power limit should be increased or the load should be kept completely OFF during start-up.
Note on F82: Select the value greater than Target Fault Timer but less than the value that is suitable for MOSFET for the Maximum load current based on SOA of MOSFET (F63 should not be red)
Note on F84: Pick closest capacitor that is larger than the Target capacitance
Note on F86: A ratio over 1.3x is recommended If the margin is poor try reducing the timer, reducing the power limit, using more FETs in parallel, or using a FET with better SOA.
Note on F91: This threshold must be greater than 2.9V.
Note on F92: This threshold must be less than 17V.
Note on F93: Assumed Value
Note on F100: This threshold must be greater than 2.9V.
Note on F101: This threshold must be less than 17V.
Note on F115: uses difference between max and typ to compute this.
Note: The components calculated in this worksheet are reasonable starting values for a design using the TPS2474x Hot-swap Controller. As such, they are not optimized for any particular performance attribute. Tolerances of the components are not included in the calculations. See the Instructions tab for additional information.
Consult the TPS2474x datasheet for more detail.
Max RS = 45 mV
(Max Load Current x 1.01)
The 1.01 factor provides 1% margin from the max. normal load current.
Timer Options

## Device Parmaters (hidden)
|  | Min | Typ | Max | Units
Operating Conditions
| Junction Temperature | -40 |  | 125 | C
| Input Voltage | 2.5 |  | 18 | V
Current Limit
Power Limit
| Recommended V(CC-SENSE) | 10 |  | 67.5 | mV | <= I bumped this up
| Maximum Allowed Foldback |  | 25 |  |  | <= I bumped this up too
| Min Recommenede Vsns |  | 1.5 |  | mV
Timer
| Upper Threshold | 1.3 | 1.35 | 1.4 | V
| Lower Threshold | 0.33 | 0.35 | 0.37 | V
| Timer Sourcing Current | 8 | 10.25 | 12.5 | uA
| Sinking Current, VTIMER = 2V |  | 2 |  | uA
Gate
| Gate Sourcing Current, VGATE = 12V | 44 | 55 | 66 | uA
OV
| Threshold Voltage, Rising | 1.3 | 1.35 | 1.4 | V
| Hysteresis |  | 50 |  | mV
VCC
| UVLO threshold, rising | 2.2 | 2.32 | 2.45 | V
| UVLO threshold, falling | 2.1 | 2.22 | 2.35 | V
| Hysteresis |  | 0.1 |  | V
EN
| Threshold Voltage, falling | 1.3 | 1.35 | 1.4 | V
| Hysteresis |  | 50 |  | mV
ENSD
| Threshold (Rising or Falling Edge) | 0.3 | 0.7 | 1.4 | V
FLTb
| Output low voltage |  | 0.11 | 0.25 | V | 2 | mA Sinking Current
PGb
| Threshold | 140 | 240 | 340 | mV
| Hysteresis |  | 70 |  | mV
FFLTb
| VIMON threshold | 90 | 101 | 115 | mV
PROG
| Bias voltage | 0.65 | 0.678 | 0.7 | V
Reverse Voltage
| offset | 1 | mV
| Gain Error | 6%
| Programming Current | 0.099 | mA
6.5491
4.9773

## Equations (hidden)
Current Limit
|  |  | Max Rs = | 0.84375
|  |  | Min Rs = | 0.125
|  |  | Min. Current limit = | 77.2222
|  |  | Typ. Current limit = | 80
|  |  | Max. Current limit = | 82.7778
|  |  | Rs Power Diss. = | 3426.0802
|  |  | Rset = | 160
|  |  | Rimon = | 2700
|  |  | CL = | 40 | mV
% error
|  |  | CLMIN = | 38.6111 | mV | -0.034722 | <= % Error varies with Vsns
|  |  | CLNOM = | 40 | mV |  |  | Offset Error | 0.5 | mV
|  |  | CLMAX = | 41.3889 | mV | 0.034722 |  | Gain Error | 0.022222
FET Selection
25
|  |  |  | Minimum Power Limit= | 53.76 | W
|  |  |  | Target PLIM | 300 | W
|  |  |  | Rprog | 33.3333 | k-ohm
|  |  |  | Rprog actual | 32.4 | k-ohm
|  |  |  | Final Plim | 308.642 | W
|  |  |  | Resulting Typical Power Limit = | 234.5679
|  |  |  | Resulting Minimum Power Limit = | 308.642
|  |  |  | Resulting Maximum Power Limit = | 382.716
Startup
|  |  |  | Typical Start time | 0.23017 | ms
|  |  |  | Time to reach gate of MOSFET to 5.9V | 0.026818 | ms
|  |  |  | Target Fault Timer | 0.25699 | ms
|  |  |  | Target Timer capacitance | 2.6574 | nF
|  |  |  | Selected Timer capacitance | 2.7 | nF
|  |  |  | Final Inrush timer | 0.35561 | ms
|  |  |  | SOA / PLIM | 1.6243
|  |  |  | Target Fault Capacitance | 1898.1481 | nF
|  |  |  | Selected capacitance | 2200 | nF
|  |  |  | Final Fault timer | 289.7561 | ms
Computed values
[5 empty] | R2+R3 | 7.7879
[5 empty] | R1 = | 49.9 |  | UVLO lower is F41 |  |  | R2 is F49
[5 empty] | R2 = | 2.2251 |  | OVLO upper is F42 |  |  | R3 is F50
[5 empty] | R3 = | 5.5628 |  | OVLO lower is F43 |  |  | R4 is F51
| min | typ | max |  | Programed values
UVLO_r | 1.3 | 1.35 | 1.4 |  | R1 = | 49.9
UVLO_f | 1.25 | 1.3 | 1.35 |  | R2 = | 2.21
OVLO_r | 1.3 | 1.35 | 1.4 |  | R3 = | 5.56
OVLO_f | 1.25 | 1.3 | 1.35
|  |  |  | Resulting Rising UVLO Threshold (min) = | 9.6488 | 9.6488
|  |  |  | Resulting Rising UVLO Threshold (typ) = | 10.0199 | 10.0199
|  |  |  | Resulting Rising UVLO Threshold (max) = | 10.391 | 10.391
|  |  |  | Resulting falling UVLO Threshold (min) = | 9.2777 | 9.2777
|  |  |  | Resulting falling UVLO Threshold (typ) = | 9.6488 | 9.6488
|  |  |  | Resulting falling UVLO Threshold (max) = | 10.0199 | 10.0199
|  |  |  | Resulting Rising OVLO Threshold (min) = | 13.484 | 13.484
|  |  |  | Resulting Rising OVLO Threshold (typ) = | 14.0026 | 14.0026
|  |  |  | Resulting Rising OVLO Threshold (max) = | 14.5212 | 14.5212
|  |  |  | Resulting falling OVLO Threshold (min) = | 12.9654 | 12.9654
|  |  |  | Resulting falling OVLO Threshold (typ) = | 13.484 | 13.484
|  |  |  | Resulting falling OVLO Threshold (max) = | 14.0026 | 14.0026
Stability Check
| # FETs | 1
| gm' | 26.5631 |  | Rimon/Rset | 16.875
| Cgs,min | 2.6928e-10
| Cgs,min | 0.26928 | nF
| Cgs, ext, tgt | -2.5614 | nF
| External Cgs Requred? | NO
| Target External Cgs | none | nF
GRAPH:
|  |  |  | Selected Rs = | 0.5
|  |  |  | Selected RPWR = | 32.4
|  |  |  | Max System voltage = | 16.8
|  |  |  | Current Lim (min) = | 77.2222
|  |  |  | Current Lim (typ) = | 80
|  |  |  | Current Lim (max) = | 82.7778
|  |  |  | Power Limit (min) = | 234.5679
|  |  |  | Power Limit (typ) = | 308.642
|  |  |  | Power Limit (max) = | 382.716
|  |  | A) This table calculates the Ids current based |  |  |  |  | B) This table corrrects the table at left so no |  |  |  | C) This table creates the |  |  | D) This table changes ID values to zero for Vds>Vin(max)
|  |  | on power limit only - no current limit info. |  |  |  |  | current is greater than the current limit. |  |  |  | SOA data points from |  |  | and adds the SOA curve. This data is plotted.
| PLIM |  | Vds | Min | Typ | Max |  | Vds | Min | Typ | Max | the customer's SOA |  |  | Vds | Min | Typ | Max | SOA | Temp Derated SOA
| 308.642 |  | 1 | 231.4815 | 308.642 | 385.8025 |  | 1 | 77.2222 | 80 | 82.7778 | data he entered. |  |  | 1 | 77.2222 | 80 | 82.7778 | 501.328 | 501.328 | W
| 308.642 |  | 2 | 115.7407 | 154.321 | 192.9012 |  | 2 | 77.2222 | 80 | 82.7778 |  |  |  | 2 | 77.2222 | 80 | 82.7778 | 250.664
| 308.642 |  | 3 | 77.1605 | 102.8807 | 128.6008 |  | 3 | 77.1605 | 80 | 82.7778 |  | User's |  | 3 | 77.1605 | 80 | 82.7778 | 167.1093
| 308.642 |  | 4 | 57.8704 | 77.1605 | 96.4506 |  | 4 | 57.8704 | 77.1605 | 82.7778 | Vds | Ids |  | 4 | 57.8704 | 77.1605 | 82.7778 | 125.332
| 308.642 |  | 5 | 46.2963 | 61.7284 | 77.1605 |  | 5 | 46.2963 | 61.7284 | 77.1605 | 1 | #REF! | x = customer's entry | 5 | 46.2963 | 61.7284 | 77.1605 | 100.2656
| 308.642 |  | 6 | 38.5802 | 51.4403 | 64.3004 |  | 6 | 38.5802 | 51.4403 | 64.3004 | 2 | #REF! |  | 6 | 38.5802 | 51.4403 | 64.3004 | 83.5547
| 308.642 |  | 7 | 33.0688 | 44.0917 | 55.1146 |  | 7 | 33.0688 | 44.0917 | 55.1146 | 3 | #REF! |  | 7 | 33.0688 | 44.0917 | 55.1146 | 71.6183
| 308.642 |  | 8 | 28.9352 | 38.5802 | 48.2253 |  | 8 | 28.9352 | 38.5802 | 48.2253 | 4 | #REF! |  | 8 | 28.9352 | 38.5802 | 48.2253 | 62.666
| 308.642 |  | 9 | 25.7202 | 34.2936 | 42.8669 |  | 9 | 25.7202 | 34.2936 | 42.8669 | 5 | #REF! | x | 9 | 25.7202 | 34.2936 | 42.8669 | 55.7031
| 308.642 |  | 10 | 23.1481 | 30.8642 | 38.5802 |  | 10 | 23.1481 | 30.8642 | 38.5802 | 6 | #REF! |  | 10 | 23.1481 | 30.8642 | 38.5802 | 50.1328
| 308.642 |  | 11 | 21.0438 | 28.0584 | 35.073 |  | 11 | 21.0438 | 28.0584 | 35.073 | 7 | #REF! |  | 11 | 21.0438 | 28.0584 | 35.073 | 45.5753
| 308.642 |  | 12 | 19.2901 | 25.7202 | 32.1502 |  | 12 | 19.2901 | 25.7202 | 32.1502 | 8 | #REF! |  | 12 | 19.2901 | 25.7202 | 32.1502 | 41.7773
| 308.642 |  | 13 | 17.8063 | 23.7417 | 29.6771 |  | 13 | 17.8063 | 23.7417 | 29.6771 | 9 | #REF! |  | 13 | 17.8063 | 23.7417 | 29.6771 | 38.5637
| 308.642 |  | 14 | 16.5344 | 22.0459 | 27.5573 |  | 14 | 16.5344 | 22.0459 | 27.5573 | 10 | #REF! | x | 14 | 16.5344 | 22.0459 | 27.5573 | 35.8091
| 308.642 |  | 15 | 15.4321 | 20.5761 | 25.7202 |  | 15 | 15.4321 | 20.5761 | 25.7202 | 11 | #REF! |  | 15 | 15.4321 | 20.5761 | 25.7202 | 33.4219
| 308.642 |  | 16 | 14.4676 | 19.2901 | 24.1127 |  | 16 | 14.4676 | 19.2901 | 24.1127 | 12 | #REF! |  | 16 | 14.4676 | 19.2901 | 24.1127 | 31.333
| 308.642 |  | 17 | 13.6166 | 18.1554 | 22.6943 |  | 17 | 13.6166 | 18.1554 | 22.6943 | 13 | #REF! |  | 17 | 5e-10 | 5e-10 | 5e-10 | 29.4899
[12 empty] | 14 | #REF! |  | 18 | 5e-10 | 5e-10 | 5e-10 | 27.8516
|  |  | Note: I added an adjustment for the systematic offset | [8 empty] | 15 | #REF! | x | 19 | 5e-10 | 5e-10 | 5e-10 | 26.3857
[12 empty] | 16 | #REF! |  | 20 | 5e-10 | 5e-10 | 5e-10 | 25.0664
|  |  | Vos syst | 0 | [7 empty] | 17 | #REF!
|  |  | Rs (ohm) | 0.000125 | [7 empty] | 18 | #REF!
|  |  | Vin, max | 16.8 | [7 empty] | 19 | #REF!
|  |  | Plim tolerance |  | 0.25 | [6 empty] | 20 | #REF! | x
Plim (Vds) = Plim (Vin,max) + (Vds - Vin,max)*Vos,syst/Rs
Option A
R1 = Assumed Value
R3 = 1.35V x R1 x UVLO(lower)
OVLO(upper) x (UVLO(lower) - 1.35V)
R2 = 1.35V x R1 - R3
UVLO(lower) - 1.35V
Typical UVLO(upper) = 1.35V + (R1 x ( 1.35V + 23uA)
(R2 + R3)
Typical UVLO(lower) = 1.35V x (R1 + R2 + R3)
(R2 + R3)
Typical OVLO(upper) = 1.35V x (R1 + R2 + R3)
R3
Typical OVLO(lower) = ((R1 + R2) x (( 1.16V) - 23uA)) + 1.35V
R3
Rpwr = 1.71 x 105 x Rs x PFET
PFET(min) = 4.44 x 10-6 x Rpwr
Rs
PFET(typ) = 5.85 x 10-6 x Rpwr
Rs
PFET(max) = 7.25 x 10-6 x Rpwr
Rs

## Start_up (hidden)
| PLIM | ILIM | Load type |  | Load Value | Load start | Rs | Vos,syst |  | Start-time |  | I_fet-I_L margin |  | I_g(hi/nom) | I_g(low/nom)
| 308.642 | 80 | CC |  | 1 | 10 | 0.125 | 0 |  | 0.23017 | ms | 97.8% |  | 1.2 | 0.8
[13 empty] | max_power_typ | 308.642 | W
[10 empty] | FET_ENERGY | 0.067272 | J
VIN | Vout | ILOAD | PLIM | IFET_PLIM | IFET | ICAP | Dt | Time | I_Fet-IL margin | Max _allowed SS_rate | FET_Energy | Power (W)
16.8 | 0 | 0 | 308.642 | 18.3715 | 18.3715 | 18.3715 | 0 | 0 | 100% | 19.137 | 0 | 308.642
16.8 | 0.16154 | 0 | 308.642 | 18.5499 | 18.5499 | 18.5499 | 4.18e-06 | 4.18e-06 | 100% | 19.3228 | 0.0012901 | 308.642
16.8 | 0.32308 | 0 | 308.642 | 18.7318 | 18.7318 | 18.7318 | 4.1394e-06 | 8.3194e-06 | 100% | 19.5123 | 0.0012776 | 308.642 |  |  |  | Start-up slop
16.8 | 0.48462 | 0 | 308.642 | 18.9172 | 18.9172 | 18.9172 | 4.0988e-06 | 1.2418e-05 | 100% | 19.7055 | 0.0012651 | 308.642 |  |  |  | QG | 0.3
16.8 | 0.64615 | 0 | 308.642 | 19.1064 | 19.1064 | 19.1064 | 4.0582e-06 | 1.6476e-05 | 100% | 19.9025 | 0.0012525 | 308.642 |  |  |  | I_Src | 0.3
16.8 | 0.80769 | 0 | 308.642 | 19.2994 | 19.2994 | 19.2994 | 4.0177e-06 | 2.0494e-05 | 100% | 20.1035 | 0.00124 | 308.642 |  |  |  | RMS | 0.42426
16.8 | 0.96923 | 0 | 308.642 | 19.4963 | 19.4963 | 19.4963 | 3.9771e-06 | 2.4471e-05 | 100% | 20.3087 | 0.0012275 | 308.642
16.8 | 1.1308 | 0 | 308.642 | 19.6973 | 19.6973 | 19.6973 | 3.9365e-06 | 2.8408e-05 | 100% | 20.518 | 0.001215 | 308.642 |  |  |  | PLIM | 0.3
16.8 | 1.2923 | 0 | 308.642 | 19.9025 | 19.9025 | 19.9025 | 3.8959e-06 | 3.2304e-05 | 100% | 20.7318 | 0.0012024 | 308.642 |  |  |  | combined | 0.42426
16.8 | 1.4538 | 0 | 308.642 | 20.112 | 20.112 | 20.112 | 3.8553e-06 | 3.6159e-05 | 100% | 20.95 | 0.0011899 | 308.642
16.8 | 1.6154 | 0 | 308.642 | 20.326 | 20.326 | 20.326 | 3.8147e-06 | 3.9974e-05 | 100% | 21.1729 | 0.0011774 | 308.642 |  |  |  | I_timer | 0.2
16.8 | 1.7769 | 0 | 308.642 | 20.5445 | 20.5445 | 20.5445 | 3.7742e-06 | 4.3748e-05 | 100% | 21.4005 | 0.0011649 | 308.642 |  |  |  | C_timer | 0.2
16.8 | 1.9385 | 0 | 308.642 | 20.7678 | 20.7678 | 20.7678 | 3.7336e-06 | 4.7481e-05 | 100% | 21.6332 | 0.0011523 | 308.642 |  |  |  | RMS | 0.28284
16.8 | 2.1 | 0 | 308.642 | 20.9961 | 20.9961 | 20.9961 | 3.693e-06 | 5.1174e-05 | 100% | 21.8709 | 0.0011398 | 308.642
16.8 | 2.2615 | 0 | 308.642 | 21.2293 | 21.2293 | 21.2293 | 3.6524e-06 | 5.4827e-05 | 100% | 22.1139 | 0.0011273 | 308.642 |  |  |  | Final | 0.5099
16.8 | 2.4231 | 0 | 308.642 | 21.4679 | 21.4679 | 21.4679 | 3.6118e-06 | 5.8439e-05 | 100% | 22.3624 | 0.0011148 | 308.642
16.8 | 2.5846 | 0 | 308.642 | 21.7118 | 21.7118 | 21.7118 | 3.5713e-06 | 6.201e-05 | 100% | 22.6165 | 0.0011022 | 308.642
16.8 | 2.7462 | 0 | 308.642 | 21.9614 | 21.9614 | 21.9614 | 3.5307e-06 | 6.5541e-05 | 100% | 22.8764 | 0.0010897 | 308.642
16.8 | 2.9077 | 0 | 308.642 | 22.2168 | 22.2168 | 22.2168 | 3.4901e-06 | 6.9031e-05 | 100% | 23.1425 | 0.0010772 | 308.642
16.8 | 3.0692 | 0 | 308.642 | 22.4781 | 22.4781 | 22.4781 | 3.4495e-06 | 7.248e-05 | 100% | 23.4147 | 0.0010647 | 308.642
16.8 | 3.2308 | 0 | 308.642 | 22.7457 | 22.7457 | 22.7457 | 3.4089e-06 | 7.5889e-05 | 100% | 23.6935 | 0.0010521 | 308.642
16.8 | 3.3923 | 0 | 308.642 | 23.0198 | 23.0198 | 23.0198 | 3.3683e-06 | 7.9258e-05 | 100% | 23.9789 | 0.0010396 | 308.642
16.8 | 3.5538 | 0 | 308.642 | 23.3005 | 23.3005 | 23.3005 | 3.3278e-06 | 8.2585e-05 | 100% | 24.2714 | 0.0010271 | 308.642
16.8 | 3.7154 | 0 | 308.642 | 23.5882 | 23.5882 | 23.5882 | 3.2872e-06 | 8.5872e-05 | 100% | 24.571 | 0.0010146 | 308.642
16.8 | 3.8769 | 0 | 308.642 | 23.883 | 23.883 | 23.883 | 3.2466e-06 | 8.9119e-05 | 100% | 24.8781 | 0.001002 | 308.642
16.8 | 4.0385 | 0 | 308.642 | 24.1853 | 24.1853 | 24.1853 | 3.206e-06 | 9.2325e-05 | 100% | 25.193 | 0.00098951 | 308.642
16.8 | 4.2 | 0 | 308.642 | 24.4954 | 24.4954 | 24.4954 | 3.1654e-06 | 9.549e-05 | 100% | 25.516 | 0.00097698 | 308.642
16.8 | 4.3615 | 0 | 308.642 | 24.8135 | 24.8135 | 24.8135 | 3.1248e-06 | 9.8615e-05 | 100% | 25.8474 | 0.00096446 | 308.642
16.8 | 4.5231 | 0 | 308.642 | 25.14 | 25.14 | 25.14 | 3.0843e-06 | 0.0001017 | 100% | 26.1875 | 0.00095193 | 308.642
16.8 | 4.6846 | 0 | 308.642 | 25.4752 | 25.4752 | 25.4752 | 3.0437e-06 | 0.00010474 | 100% | 26.5367 | 0.00093941 | 308.642
16.8 | 4.8462 | 0 | 308.642 | 25.8195 | 25.8195 | 25.8195 | 3.0031e-06 | 0.00010775 | 100% | 26.8953 | 0.00092688 | 308.642
16.8 | 5.0077 | 0 | 308.642 | 26.1732 | 26.1732 | 26.1732 | 2.9625e-06 | 0.00011071 | 100% | 27.2637 | 0.00091436 | 308.642
16.8 | 5.1692 | 0 | 308.642 | 26.5367 | 26.5367 | 26.5367 | 2.9219e-06 | 0.00011363 | 100% | 27.6424 | 0.00090183 | 308.642
16.8 | 5.3308 | 0 | 308.642 | 26.9104 | 26.9104 | 26.9104 | 2.8814e-06 | 0.00011651 | 100% | 28.0317 | 0.00088931 | 308.642
16.8 | 5.4923 | 0 | 308.642 | 27.2949 | 27.2949 | 27.2949 | 2.8408e-06 | 0.00011935 | 100% | 28.4322 | 0.00087678 | 308.642
16.8 | 5.6538 | 0 | 308.642 | 27.6904 | 27.6904 | 27.6904 | 2.8002e-06 | 0.00012215 | 100% | 28.8442 | 0.00086426 | 308.642
16.8 | 5.8154 | 0 | 308.642 | 28.0977 | 28.0977 | 28.0977 | 2.7596e-06 | 0.00012491 | 100% | 29.2684 | 0.00085173 | 308.642
16.8 | 5.9769 | 0 | 308.642 | 28.517 | 28.517 | 28.517 | 2.719e-06 | 0.00012763 | 100% | 29.7052 | 0.0008392 | 308.642
16.8 | 6.1385 | 0 | 308.642 | 28.9491 | 28.9491 | 28.9491 | 2.6784e-06 | 0.00013031 | 100% | 30.1553 | 0.00082668 | 308.642
16.8 | 6.3 | 0 | 308.642 | 29.3945 | 29.3945 | 29.3945 | 2.6379e-06 | 0.00013295 | 100% | 30.6192 | 0.00081415 | 308.642
16.8 | 6.4615 | 0 | 308.642 | 29.8538 | 29.8538 | 29.8538 | 2.5973e-06 | 0.00013555 | 100% | 31.0977 | 0.00080163 | 308.642
16.8 | 6.6231 | 0 | 308.642 | 30.3276 | 30.3276 | 30.3276 | 2.5567e-06 | 0.0001381 | 100% | 31.5913 | 0.0007891 | 308.642
16.8 | 6.7846 | 0 | 308.642 | 30.8168 | 30.8168 | 30.8168 | 2.5161e-06 | 0.00014062 | 100% | 32.1008 | 0.00077658 | 308.642
16.8 | 6.9462 | 0 | 308.642 | 31.322 | 31.322 | 31.322 | 2.4755e-06 | 0.00014309 | 100% | 32.6271 | 0.00076405 | 308.642
16.8 | 7.1077 | 0 | 308.642 | 31.844 | 31.844 | 31.844 | 2.4349e-06 | 0.00014553 | 100% | 33.1708 | 0.00075153 | 308.642
16.8 | 7.2692 | 0 | 308.642 | 32.3837 | 32.3837 | 32.3837 | 2.3944e-06 | 0.00014792 | 100% | 33.7331 | 0.000739 | 308.642
16.8 | 7.4308 | 0 | 308.642 | 32.9421 | 32.9421 | 32.9421 | 2.3538e-06 | 0.00015028 | 100% | 34.3147 | 0.00072648 | 308.642
16.8 | 7.5923 | 0 | 308.642 | 33.52 | 33.52 | 33.52 | 2.3132e-06 | 0.00015259 | 100% | 34.9167 | 0.00071395 | 308.642
16.8 | 7.7538 | 0 | 308.642 | 34.1186 | 34.1186 | 34.1186 | 2.2726e-06 | 0.00015486 | 100% | 35.5402 | 0.00070142 | 308.642
16.8 | 7.9154 | 0 | 308.642 | 34.7389 | 34.7389 | 34.7389 | 2.232e-06 | 0.00015709 | 100% | 36.1864 | 0.0006889 | 308.642
16.8 | 8.0769 | 0 | 308.642 | 35.3822 | 35.3822 | 35.3822 | 2.1915e-06 | 0.00015929 | 100% | 36.8565 | 0.00067637 | 308.642
16.8 | 8.2385 | 0 | 308.642 | 36.0498 | 36.0498 | 36.0498 | 2.1509e-06 | 0.00016144 | 100% | 37.5519 | 0.00066385 | 308.642
16.8 | 8.4 | 0 | 308.642 | 36.7431 | 36.7431 | 36.7431 | 2.1103e-06 | 0.00016355 | 100% | 38.2741 | 0.00065132 | 308.642
16.8 | 8.5615 | 0 | 308.642 | 37.4635 | 37.4635 | 37.4635 | 2.0697e-06 | 0.00016562 | 100% | 39.0245 | 0.0006388 | 308.642
16.8 | 8.7231 | 0 | 308.642 | 38.2128 | 38.2128 | 38.2128 | 2.0291e-06 | 0.00016765 | 100% | 39.805 | 0.00062627 | 308.642
16.8 | 8.8846 | 0 | 308.642 | 38.9927 | 38.9927 | 38.9927 | 1.9885e-06 | 0.00016963 | 100% | 40.6174 | 0.00061375 | 308.642
16.8 | 9.0462 | 0 | 308.642 | 39.805 | 39.805 | 39.805 | 1.948e-06 | 0.00017158 | 100% | 41.4636 | 0.00060122 | 308.642
16.8 | 9.2077 | 0 | 308.642 | 40.6519 | 40.6519 | 40.6519 | 1.9074e-06 | 0.00017349 | 100% | 42.3458 | 0.0005887 | 308.642
16.8 | 9.3692 | 0 | 308.642 | 41.5357 | 41.5357 | 41.5357 | 1.8668e-06 | 0.00017536 | 100% | 43.2663 | 0.00057617 | 308.642
16.8 | 9.5308 | 0 | 308.642 | 42.4587 | 42.4587 | 42.4587 | 1.8262e-06 | 0.00017718 | 100% | 44.2278 | 0.00056364 | 308.642
16.8 | 9.6923 | 0 | 308.642 | 43.4237 | 43.4237 | 43.4237 | 1.7856e-06 | 0.00017897 | 100% | 45.233 | 0.00055112 | 308.642
16.8 | 9.8538 | 0 | 308.642 | 44.4335 | 44.4335 | 44.4335 | 1.745e-06 | 0.00018071 | 100% | 46.2849 | 0.00053859 | 308.642
16.8 | 10.0154 | 1 | 308.642 | 45.4914 | 45.4914 | 44.4914 | 1.7428e-06 | 0.00018246 | 97.8% | 45.3036 | 0.00053789 | 308.642
16.8 | 10.1769 | 1 | 308.642 | 46.601 | 46.601 | 45.601 | 1.7004e-06 | 0.00018416 | 97.85% | 46.4594 | 0.0005248 | 308.642
16.8 | 10.3385 | 1 | 308.642 | 47.766 | 47.766 | 46.766 | 1.658e-06 | 0.00018581 | 97.91% | 47.6729 | 0.00051173 | 308.642
16.8 | 10.5 | 1 | 308.642 | 48.9908 | 48.9908 | 47.9908 | 1.6157e-06 | 0.00018743 | 97.96% | 48.9487 | 0.00049867 | 308.642
16.8 | 10.6615 | 1 | 308.642 | 50.28 | 50.28 | 49.28 | 1.5734e-06 | 0.000189 | 98.01% | 50.2917 | 0.00048563 | 308.642
16.8 | 10.8231 | 1 | 308.642 | 51.6389 | 51.6389 | 50.6389 | 1.5312e-06 | 0.00019054 | 98.06% | 51.7072 | 0.00047259 | 308.642
16.8 | 10.9846 | 1 | 308.642 | 53.0734 | 53.0734 | 52.0734 | 1.489e-06 | 0.00019202 | 98.12% | 53.2014 | 0.00045958 | 308.642
16.8 | 11.1462 | 1 | 308.642 | 54.5897 | 54.5897 | 53.5897 | 1.4469e-06 | 0.00019347 | 98.17% | 54.781 | 0.00044657 | 308.642
16.8 | 11.3077 | 1 | 308.642 | 56.1953 | 56.1953 | 55.1953 | 1.4048e-06 | 0.00019488 | 98.22% | 56.4535 | 0.00043358 | 308.642
16.8 | 11.4692 | 1 | 308.642 | 57.8982 | 57.8982 | 56.8982 | 1.3628e-06 | 0.00019624 | 98.27% | 58.2273 | 0.0004206 | 308.642
16.8 | 11.6308 | 1 | 308.642 | 59.7075 | 59.7075 | 58.7075 | 1.3208e-06 | 0.00019756 | 98.33% | 60.112 | 0.00040764 | 308.642
16.8 | 11.7923 | 1 | 308.642 | 61.6336 | 61.6336 | 60.6336 | 1.2788e-06 | 0.00019884 | 98.38% | 62.1183 | 0.00039469 | 308.642
16.8 | 11.9538 | 1 | 308.642 | 63.688 | 63.688 | 62.688 | 1.2369e-06 | 0.00020007 | 98.43% | 64.2584 | 0.00038176 | 308.642
16.8 | 12.1154 | 1 | 308.642 | 65.8842 | 65.8842 | 64.8842 | 1.195e-06 | 0.00020127 | 98.48% | 66.546 | 0.00036884 | 308.642
16.8 | 12.2769 | 1 | 308.642 | 68.2372 | 68.2372 | 67.2372 | 1.1532e-06 | 0.00020242 | 98.53% | 68.9971 | 0.00035593 | 308.642
16.8 | 12.4385 | 1 | 308.642 | 70.7645 | 70.7645 | 69.7645 | 1.1114e-06 | 0.00020353 | 98.59% | 71.6297 | 0.00034303 | 308.642
16.8 | 12.6 | 1 | 308.642 | 73.4862 | 73.4862 | 72.4862 | 1.0697e-06 | 0.0002046 | 98.64% | 74.4648 | 0.00033015 | 308.642
16.8 | 12.7615 | 1 | 308.642 | 76.4256 | 76.4256 | 75.4256 | 1.028e-06 | 0.00020563 | 98.69% | 77.5267 | 0.00031729 | 308.642
16.8 | 12.9231 | 1 | 308.642 | 79.61 | 79.61 | 78.61 | 9.8637e-07 | 0.00020662 | 98.74% | 80.8438 | 0.00030443 | 308.642
16.8 | 13.0846 | 1 | 308.642 | 80 | 80 | 79 | 9.815e-07 | 0.0002076 | 98.75% | 81.25 | 0.00029173 | 297.2308
16.8 | 13.2462 | 1 | 308.642 | 80 | 80 | 79 | 9.815e-07 | 0.00020858 | 98.75% | 81.25 | 0.00027905 | 284.3077
16.8 | 13.4077 | 1 | 308.642 | 80 | 80 | 79 | 9.815e-07 | 0.00020956 | 98.75% | 81.25 | 0.00026636 | 271.3846
16.8 | 13.5692 | 1 | 308.642 | 80 | 80 | 79 | 9.815e-07 | 0.00021054 | 98.75% | 81.25 | 0.00025368 | 258.4615
16.8 | 13.7308 | 1 | 308.642 | 80 | 80 | 79 | 9.815e-07 | 0.00021153 | 98.75% | 81.25 | 0.000241 | 245.5385
16.8 | 13.8923 | 1 | 308.642 | 80 | 80 | 79 | 9.815e-07 | 0.00021251 | 98.75% | 81.25 | 0.00022831 | 232.6154
16.8 | 14.0538 | 1 | 308.642 | 80 | 80 | 79 | 9.815e-07 | 0.00021349 | 98.75% | 81.25 | 0.00021563 | 219.6923
16.8 | 14.2154 | 1 | 308.642 | 80 | 80 | 79 | 9.815e-07 | 0.00021447 | 98.75% | 81.25 | 0.00020294 | 206.7692
16.8 | 14.3769 | 1 | 308.642 | 80 | 80 | 79 | 9.815e-07 | 0.00021545 | 98.75% | 81.25 | 0.00019026 | 193.8462
16.8 | 14.5385 | 1 | 308.642 | 80 | 80 | 79 | 9.815e-07 | 0.00021643 | 98.75% | 81.25 | 0.00017758 | 180.9231
16.8 | 14.7 | 1 | 308.642 | 80 | 80 | 79 | 9.815e-07 | 0.00021742 | 98.75% | 81.25 | 0.00016489 | 168
16.8 | 14.8615 | 1 | 308.642 | 80 | 80 | 79 | 9.815e-07 | 0.0002184 | 98.75% | 81.25 | 0.00015221 | 155.0769
16.8 | 15.0231 | 1 | 308.642 | 80 | 80 | 79 | 9.815e-07 | 0.00021938 | 98.75% | 81.25 | 0.00013952 | 142.1538
16.8 | 15.1846 | 1 | 308.642 | 80 | 80 | 79 | 9.815e-07 | 0.00022036 | 98.75% | 81.25 | 0.00012684 | 129.2308
16.8 | 15.3462 | 1 | 308.642 | 80 | 80 | 79 | 9.815e-07 | 0.00022134 | 98.75% | 81.25 | 0.00011416 | 116.3077
16.8 | 15.5077 | 1 | 308.642 | 80 | 80 | 79 | 9.815e-07 | 0.00022232 | 98.75% | 81.25 | 0.00010147 | 103.3846
16.8 | 15.6692 | 1 | 308.642 | 80 | 80 | 79 | 9.815e-07 | 0.0002233 | 98.75% | 81.25 | 8.8788e-05 | 90.4615
16.8 | 15.8308 | 1 | 308.642 | 80 | 80 | 79 | 9.815e-07 | 0.00022429 | 98.75% | 81.25 | 7.6104e-05 | 77.5385
16.8 | 15.9923 | 1 | 308.642 | 80 | 80 | 79 | 9.815e-07 | 0.00022527 | 98.75% | 81.25 | 6.342e-05 | 64.6154
16.8 | 16.1538 | 1 | 308.642 | 80 | 80 | 79 | 9.815e-07 | 0.00022625 | 98.75% | 81.25 | 5.0736e-05 | 51.6923
16.8 | 16.3154 | 1 | 308.642 | 80 | 80 | 79 | 9.815e-07 | 0.00022723 | 98.75% | 81.25 | 3.8052e-05 | 38.7692
16.8 | 16.4769 | 1 | 308.642 | 80 | 80 | 79 | 9.815e-07 | 0.00022821 | 98.75% | 81.25 | 2.5368e-05 | 25.8462
16.8 | 16.6385 | 1 | 308.642 | 80 | 80 | 79 | 9.815e-07 | 0.00022919 | 98.75% | 81.25 | 1.2684e-05 | 12.9231
16.8 | 16.8 | 1 | 308.642 | 80 | 80 | 79 | 9.815e-07 | 0.00023017 | 98.75% | 81.25 | 0 | 0

## SOA (hidden)
|  | Look Up | [6 empty] | Look Up
| 100us | 1ms | 10ms | 100ms | 1s/DC |  |  |  | 1ms | 10ms | 100ms
Final SOA | 150 | 12 | 3 | 0.8 | 0.2 |  |  | Final SOA | 150 | 3 | 0.8
| SOA Check - Based on Timer | [6 empty] | SOA Predictor
| time | 0.35561 | ms |  |  |  |  | time | 0.35561 | ms
| Voltage | 16.8 | V |  |  |  |  | Voltage | 16.8 | V
| Lower time | 0.1 | ms |  |  | 1 | 10 | Lower time | 1 | ms
| Higher timer | 1 | ms |  |  | 10 | 100 | Higher timer | 10 | ms
| I (lower time) | 150 | A |  |  | 12 | 3 | I (lower time) | 150 | A
| I (higher time) | 12 | A |  |  | 3 | 0.8 | I (higher time) | 3 | A
Assuming Power vs time is linear on a log-log plot
|  |  |  | I = a * t^m | [6 empty] | P = a * t^m
| a | 12 |  | a = iSOA1/tSOA1^m |  | 12 | 11.25 | a | 150 |  | a = P1/t1^m
| m | -1.0969 |  | m = log(iSOA1/iSOA2)/log(tSOA1/tSOA2) |  | -0.60206 | -0.57403 | m | -1.699 |  | m = log(P1/P2)/log(t1/t2)
| Extr. I | 37.3012 | A |  |  |  |  | Extr. I | 868.9075 | A
| Interpolated Power= | 626.66 | [5 empty] | Final Power | 2520 | <= covers Time < 1ms case
| Temp for derating | 50 | [5 empty] | Assuming Power vs time is linear on a log-log plot
| Derating factor = | 0.8
| Max Power with Temp Derating = | 501.328 | W | [5 empty] | 274.176
#REF!
25.0863
12.0279
SOA Coefficients
[6 empty] | 0.1 to 1 ms | 1 to 10ms | 10ms to 100 ms | 100 ms to 1s
[5 empty] | t1 | 0.1 | 1 | 10 | 100
[5 empty] | t2 | 1 | 10 | 100 | 1000
[5 empty] | a | 12 | 12 | 3 | 12.8
[5 empty] | m | -1.0969 | -0.60206 | -0.57403 | -0.60206

## WorstCaseAnalysis (hidden)
Copied Values
| value | units | tolerance | units |  |  |  | IC tolerances
Rfst | 499 | ohm | 1 | % |  |  |  | Plim Spec (vds = 12V) |  | Vimon
Rset | 160 | ohm | 0.1 | % |  |  |  | Rplim | min | typ | max | error
Rimon | 2700 | ohm | 0.1 | % |  |  |  | 52 | 114.75 | 135 | 155.25 | 15%
Rpwr | 32.4 | k-ohm | 1 | % |  |  |  | 105 | 56.95 | 67 | 77.05 | 15%
Rsns | 0.5 | m-ohm | 1 | % |  |  |  | 261 | 18.9 | 27 | 35.1 | 30%
Vin | 16.8 | V
Cinr |  |  | 10 | % |  |  |  | Servo Spec
Cflt |  |  | 10 | % |  |  |  | offset | 150 | uV
R1 / R2 / R3 |  |  | 1 | % |  |  |  | Gain Error | 0.4%
[8 empty] | ILIM | min | typ | max | error
Calculations | [7 empty] | Ilim tolerance | 665 | 675 | 686 | 1.63%
1) Fast Trip Tolerances | [7 empty] | Fast Trip
Vfst | 49.9 | mV | [5 empty] | Rfst | min | type | max | error
[8 empty] | 200 | 18 | 20 | 22 | 10%
| value (mV) | tolerance (mV) | [5 empty] | 1 | 95 | 100 | 105 | 5%
Lower target | 20 | 2 | [5 empty] | 4 | 380 | 400 | 420 | 5%
Upper target | 100 | 5
Imonbuff
weight1 | 0.37375 | [6 empty] | offset | 3 | mV
weight2 | 0.62625 | [6 empty] | gain | 0.6667%
Tolerance | 3.1213
| min | typ | max |  |  |  |  | UV OV | 1.3 | 1.35 | 1.4
Vfst | 46.311 | 49.9 | 53.5515 |  |  |  |  | Timers | 21.95%
Ifst | 92.6219 | 99.8 | 107.1029
2) Current Monitoring |  |  |  | 3) | Current Limit
Full scale | 40 | mV |  | Error | 3.605%
20% sclae | 8 | mV
[5 empty] | min | typ | max
IC only: |  |  |  | Ilim | 77.1163 | 80 | 82.8837
Full scale error | 0.775%
20% scale error | 2.275% | %
4) Imon_buf
Component Error | 1.2% | %
Just buffer error
Total error |  |  |  | Full Scale | 1.111%
Full scale error | 1.975% |  |  | 20% | 2.889%
20% scale error | 3.475%
total error
|  |  |  | full scale | 3.086%
5) Power Limit |  |  |  | 20% | 6.364%
Multiplier
Vimon_min | 155.0099 | mV
| value (mV) | tolerance (mV)
Lower target | 67 | 10.05
Upper target | 135 | 20.25
weight1 | 1.2943
weight2 | -0.29426
Tolerance | 23.2515 | mV
% error | 15%
Servo
Vsns_min | 9.1858 | mV
IC_errr | 2.033%
comp error | 2.2%
Total Error | 19.23%
power limit | min | typ | max
| 249.281 | 308.642 | 368.003 | W
6) Timer tolerance
TINR | 31.95%
TFLT | 31.95%
7) UV/OV tolerance
5.704%
Summary:
Device Setting | Min | Typ | Max | Units
Current limit | 77.1163 | 80 | 82.8837 | A
Fast Trip Threshold | 92.6219 | 99.8 | 107.1029 | A
Fast Trip Filtering | NA | 0.499 | NA | µs
Power Limit | 249.281 | 308.642 | 368.003 | W
Rising UV threshold | 9.4484 | 10.0199 | 10.5914 | V
Rising OV threshold | 13.2039 | 14.0026 | 14.8013 | V
Reverse Current Threshold |  | 1.4943 |  | A
Reverse Current Filtering | NA | 0.504 | NA | µs
inrush timer | 0.24199 | 0.35561 | 0.46923 | ms
fault timer | 197.1755 | 289.7561 | 382.3367 | ms
Iload vs Vimon | NA | 8.4375 | NA | mV/A
Iload vs Vimonbuff | NA | 25.3125 | NA | mV/A
| Full scale | 20% full scale
Imon accuracy | 1.975% | 3.475%
Imonbuff accuracy | 3.086% | 6.364%

## RMS_Analysis (hidden)
Copied Values
| value | units | tolerance | units |  |  |  | IC tolerances
Rfst | 499 | ohm | 1 | % |  |  |  | Plim Spec (vds = 12V) |  | Vimon
Rset | 160 | ohm | 0.1 | % |  |  |  | Rplim | min | typ | max | error
Rimon | 2700 | ohm | 0.1 | % |  |  |  | 52 | 114.75 | 135 | 155.25 | 15%
Rpwr | 32.4 | k-ohm | 1 | % |  |  |  | 105 | 56.95 | 67 | 77.05 | 15%
Rsns | 0.5 | m-ohm | 1 | % |  |  |  | 261 | 18.9 | 27 | 35.1 | 30%
Vin | 16.8 | V
Cinr |  |  | 10 | % |  |  |  | Servo Spec
Cflt |  |  | 10 | % |  |  |  | offset | 150 | uV
R1 / R2 / R3 |  |  | 1 | % |  |  |  | Gain Error | 0.4%
[8 empty] | ILIM | min | typ | max | error
Calculations | [7 empty] | Ilim tolerance | 665 | 675 | 686 | 1.63%
1) Fast Trip Tolerances | [7 empty] | Fast Trip
Vfst | 49.9 | mV | [5 empty] | Rfst | min | type | max | error
[8 empty] | 200 | 18 | 20 | 22 | 10%
| value (mV) | tolerance (mV) | [5 empty] | 1 | 95 | 100 | 105 | 5%
Lower target | 20 | 2 | [5 empty] | 4 | 380 | 400 | 420 | 5%
Upper target | 100 | 5
Imonbuff
weight1 | 0.37375 | [6 empty] | offset | 3 | mV
weight2 | 0.62625 | [6 empty] | gain | 0.6667%
Tolerance | 3.1213
IC + comp | 3.1609
| min | typ | max |  |  |  |  | UV OV | 1.3 | 1.35 | 1.4
Vfst | 46.7788 | 49.9 | 53.0213 |  |  |  |  | Timers | 21.95%
Ifst | 93.5575 | 99.8 | 106.0425
2) Current Monitoring |  |  |  | 3) | Current Limit
Full scale | 40 | mV |  | Error | 2.779%
20% sclae | 8 | mV
[5 empty] | min | typ | max
IC only: |  |  |  | Ilim | 77.7769 | 80 | 82.2231
Full scale error | 0.5483%
20% scale error | 1.917% | %
4) Imon_buf
Component Error | 1.01% | %
Just buffer error
Total error |  |  |  | Full Scale | 0.8012%
Full scale error | 1.149% |  |  | 20% | 2.32%
20% scale error | 2.167%
total error
|  |  |  | full scale | 1.401%
5) Power Limit |  |  |  | 20% | 3.175%
Multiplier
Vimon_min | 155.0099 | mV
| value (mV) | tolerance (mV)
Lower target | 67 | 10.05
Upper target | 135 | 20.25
weight1 | 1.2943
weight2 | -0.29426
Tolerance | 23.2515 | mV
% error | 15%
Servo
Vsns_min | 9.1858 | mV
IC_errr | 2.033%
comp error | 1.421%
Total Error | 15.2%
power limit | min | typ | max
| 261.7169 | 308.642 | 355.567 | W
6) Timer tolerance
TINR | 24.12%
TFLT | 24.12%
7) UV/OV tolerance
3.965%
Summary:
Device Setting | Min | Typ | Max | Units
Current limit | 77.7769 | 80 | 82.2231 | A
Fast Trip Threshold | 93.5575 | 99.8 | 106.0425 | A
Fast Trip Filtering | NA | 0.499 | NA | µs
Power Limit | 261.7169 | 308.642 | 355.567 | W
Rising UV threshold | 9.6226 | 10.0199 | 10.4171 | V
Rising OV threshold | 13.4475 | 14.0026 | 14.5577 | V
Reverse Current Threshold |  | 1.4943 |  | A
Reverse Current Filtering | NA | 0.504 | NA | µs
inrush timer | 0.26983 | 0.35561 | 0.44139 | ms
fault timer | 219.862 | 289.7561 | 359.6502 | ms
Iload vs Vimon | NA | 8.4375 | NA | mV/A
Iload vs Vimonbuff | NA | 25.3125 | NA | mV/A
| Full scale | 20% full scale
Imon accuracy | 1.149% | 2.167%
Imonbuff accuracy | 1.401% | 3.175%

## comparison (hidden)
Device Setting | Min | Typ | Max | Units | Min | Typ | Max | Units
Current limit | 33.3131 | 35.3933 | 37.4734 | A | 34.1195 | 35.3933 | 36.6671 | A
Fast Trip Threshold | 44.9782 | 49.8 | 54.7092 | A | 45.4325 | 49.8 | 54.1675 | A
Fast Trip Filtering | NA | 0.249 | NA | µs | NA | 0.249 | NA | µs
Power Limit | 26.9964 | 39.1518 | 51.3073 | W | 31.4223 | 39.1518 | 46.8814 | W
Rising UV threshold | 9.4333 | 10.0038 | 10.5744 | V | 9.6072 | 10.0038 | 10.4005 | V
Rising OV threshold | 13.2099 | 14.009 | 14.808 | V | 13.4536 | 14.009 | 14.5644 | V
Reverse Current Threshold |  | 4 |  | A |  | 4 |  | A
Reverse Current Filtering | NA | 0.2 | NA | µs | NA | 0.2 | NA | µs
inrush timer | 14.175 | 20.25 | 26.325 | ms | 15.722 | 20.25 | 24.778 | ms
fault timer | 207.9 | 297 | 386.1 | ms | 230.5888 | 297 | 363.4112 | ms
Iload vs Vimon | NA | 19.0714 | NA | mV/A | NA | 19.0714 | NA | mV/A
Iload vs Vimonbuff | NA | 57.2143 | NA | mV/A | NA | 57.2143 | NA | mV/A
| Full scale | 20% full scale |  |  | Full scale | 20% full scale
Imon accuracy | 0.042476 | 0.076381 |  |  | 0.019694 | 0.045958
Imonbuff accuracy | 0.053587 | 0.10527 |  |  | 0.030805 | 0.074847