## Intro
© 2012
TPS2480-83/90-93 Design-in Calculation Tool- Rev. G
Typical design procedure
Typical applications require multiple passes through the design tool using MOSFET factors such as transient
thermal response and safe operating area curves. Refer to the following application reports for more detail.
Hotswap Design Using TPS2490/91 and MOSFET Transient Thermal Response
Selecting Transistors for Hot-swap Applications
The basic design process follows:
1. Take initial pass through spreadsheet up to Vprog
2. Is Vprog greater than 400mV? If yes, go to #6
3. If no, continue and calculate T_Timer.
4. Use T_timer and FET transient thermal impedance curves to obtain new ZJC (or RJC)
5. Go back to #1 for another pass. If Vprog > 400mV is not achievable after several passes, choose a new FET
6. Calculate Ct and T_timer
7. Go to SOA derating section.
8. Verify SOAt is greater than Plimit_actual
9. Done
Notes
1. This worksheet is designed for use with Microsoft Excel 5.0 or later. It's use is intended to assist power supply designers in their
routine, day-to-day calculations.
2. All worksheets have yellow inputs cells, light blue calculated cells, and light gray constants cells.
3. Formulas and device constants used in the spreadsheet are locked to prohibit them from accidentally being overwritten or deleted.
To change or modify locked cells, use the password: TPS2490
Disclaimer
This product is designed as an aid for customers of Texas Instruments. No warranties, either express
or implied, with respect to this software or its fitness for any particular purpose is claimed by Texas
Instruments or the author. The software is licensed solely on an "as is" basis. The entire risk as to its
quality and performance is with the customer.

## Calc
TPS2480-83/90-93 Design-in Calculation Tool-Single MOSFET
Constants Cells
Input/SelectCells
Calculation Cells
Calculations for power limit control (no external cap on PROG)
Parameter | Description | Value | Units
Vcurrent_trip | Over-current limiting sense threshold voltage | 50 | mV
VIH(EN) | EN UVLO comparator reference voltage | 1.35 | V
VREF | VREF pin voltage | 4 | V
Vtimer_trip_th | TIMER fault threshold voltage | 4 | V
VPG_th_min | Minimum power-good threshold voltage | 0.8 | V
Itimer_pullup(max) | TIMER pullup current during fault (max) | 34 | uA
Itimer_pullup(typ) | TIMER pullup current during fault (typical) | 25 | uA
VCC (max) | Maximum system input voltage (magnitude) | 13.2 | V
Cout | Load Capacitance | 3000 | uF
Imax | Maximum continuous load current (magnitude) | 60 | A
Ilimit | Current Limit, 20% higher than maximum continuous load current | 72 | A
Rs_cal | Calculated current sense resistor | 0.69444 | m-Ohm
SELECT A SENSE RESISTOR WITH THE CLOSEST AVAILABLE VALUE OF Rs_cal
Rs | Select the closest available value of Rs_cal | 0.66667 | m-Ohm
Ilimit_final | Final current Limit Set Point | 75 | A
CHECK THE NEW Ilimit and SEE IF IT IS IN THE RANGE OF 110% to 130% OF Imax. IF NOT, RE-SELECT Rs.
VCC_uvlo | Application required input supply under-voltage-lock threshold | 9 | V
R1+R2 (max) | Maximum total resistance for the divider -sets Vuvlo | 180 | k-Ohm
R2 (max) | Maximum resistance for the bottom resistor of the divider | 27 | k-Ohm
R2 | Select a resistance for R2 that is less than R2(max) | 26.7 | k-Ohm
R1 | Calculate the top resistor value of the divider | 151.3 | k-Ohm
Eff (min) | Minimum effeciency requirement of hotswap stage | 99 | %
VDSS (min) | FET drain-source voltage rating (minimum) | 26.4 | V
ID(min) | FET drain-source current rating (minimum) | 150 | A
Rds(on)_max1 | FET maximum allowable Rds(on) due to efficiency requirement | 1.5333 | m-Ohm
Rds(on)_max2 | FET maximum allowable Rds(on) due to PG threshold | 10.6667 | m-Ohm
Rds(on)_max | FET maximum allowable Rds(on), with 30% tolerance | 1.0733 | m-Ohm
M1 | SELECT A FET BASED ON VDSS, ID, and RDS(ON)_max | 2x CSD17570Q5B
Tj(max) | FET maximum junction temperature | 150 | C
TA(max) | Maximum ambient temperature of the application | 50 | C
RJC(max) | FET maximum thermal resistance, junction-to-case (J-C) | 0.8 | C/W
ZJC | FET normalized transient thermal impedance, J-C (single pulse). Default=1 | 0.1
RJA(max) | FET maximum thermal resistance, junction-to-ambient | 30 | C/W
Rds(on)_max | FET maximum Rds(on) | 0.36 | m-Ohm
Pfet(ss) | FET steady state power dissipation | 1.296 | W
Tj(operating) | FET junction temperature at maximum application ambient temperature | 88.88 | C
Cell turns RED if Tj(operating) > Tj(max); choose another FET and restart
Pfet(lmt) | FET transient power limit | 316.9572 | W
Psupply(lmt) | Maximum power supply limit | 990 | W
Plimit_max | Maximum power limit | 3000 | W
Plimit | Power limit setpoint | 316.9572 | W
Cell turns RED if Plimit is too low forcing Vprog < 400mV; continue
R3+R4 (max) | Maximum total resistance for resistor divider (R3 + R4) | 220 | k-Ohm
R4 (max) | Maximum resistance for the bottom resistor of the divider | 23.2435 | k-Ohm
R4 | Select the bottom resistor of the divider, must < R4(max) | 22.6 | k-Ohm
R3 (min) | Calculate the top resistor value of the resistor divider | 191.309 | k-Ohm
R3 | Select the top resistor of the divider slightly larger than R3 (min) | 191 | k-Ohm
Vprog | Prog pin voltage (typical). Ensure that Vprog > 0.4V | 0.42322 | V
Plim_actual | Actual power limit using selected R3 and R4 | 317.4157 | W
Vprot cell turns RED if Vprog is < 0.4V, proceed through T_timer section below
R5 | Recommended minimum gate resistor to reduce noise | 10 | Ohm
R6(min) | Minimum PG pull-up resistor | 6.6 | k-Ohm
R6(max) | Maximum PG pull-up resistor | 528 | k-Ohm
R6 | Select the PG pull-up resistor between min and max | 470 | k-Ohm
ton | FET ramp up time needed to charge Cout | 0.90804 | ms
CT(min) | Minimum Ct (including 40% capacitance tolerance) | 0.0079454 | uF
CT | Select a capacitance that is larger than CT(min) | 0.0033 | uF
T_timer | Typical fault time | 0.528 | ms
If Vprog is > 0.4V, proceed to SOA section below
SOA derating check
Parameter | Description | Value | Units
MRds(on)_temp | FET Rds(on) multiplier using FET Rds(on) vs. temp curves | 1.3
Tj(elevated) | FET elevated max junction temperature | 100.544 | C
DFsoa | SOA derating factor | 0.39565
Vsoa | Power limited Vds: Use Vsoa, T_timer with FET SOA curve to get Isoa | 4.2322 | V
Isoa | Id from FET SOA curve using Vsoa and T_timer | 200 | A
SOAjmax | FET SOA junction power from Vsoa and Isoa at 25C case temperature | 846.4419 | W
SOAt | Derated SOAjmax. Ensure SOAt is greater than Plim_actual | 334.8931 | W
Cell turns RED if SOAt < Plim_actual; a more robust FET or improved heat sink is required
Calculations for dV/dt control (external cap on GATE and no external cap on PROG)
Parameter | Description | Value | Units
Icharge(max) | Choose Icharge less than Plim_actual / VCC(max) | 24.0466 | A
tcharge(min) | Based on Cout, VCC(max), and Icharge | 1.6468 | ms
Qgd | M1 gate-drain charge (from M1 gate charge plot) | 10 | nC
Vgs(th) | M1 gate-threshold voltage (from M1 gate charge plot) | 2.8 | V
Igate | Typical GATE charge current | 22 | uA
Cg(min) | Using Qgd (install 1k-Ohm resistor in series with Cg) | -0.82676 | nF
Cg | Select Cg greater than Cg(min) | 68 | nF
tcharge | tcharge using selected Cg | 42.9429 | ms
Icharge | Icharge using selected Cg | 0.92216 | A
Calculations for starting current profile with external cap on PROG
Parameter | Description | Value | Units
tau-prog | Choose initial current step time constant (target 1/10th of ton) | 0.79 | ms
Cprog | Calculate PROG pin capacitor based on desired time constant | 3.9092e-08 | F
Disclaimer:
Calculations in this spreadsheet are based on nominal values and an operating temperature of 25C. Worst case analysis that accounts for the actual operating temperature, component tolerances, device offset errors, and line voltage variation is advised to ensure a robust design.
Note on A77: Assumption: Output fault occurs at full load (steady state conditions) and maximum operating temperature
Note on B44: NOTE: If FET transient thermal impedance is not normalized, then normalize it by dividing the FET transient thermal impedance by maximum thermal resistance.
Note on B45: Assumption: Depends on application PCB
Note on B47: Assumption: Steady state power dissipation at Imax and Rdson_max
Note on B48: Assumption: Steady state conditions
Note on B51: Assumption: Maximum short term (start up or output short) FET power dissipation to prevent Tj from exceeding Tjmax - 25C
Note on B52: Assumption: Maximum application input power at Vcc_max and Ilimit_final
Note on B53: Assumption: Maximum application power limit if Vprog is set at 4V
Note on B54: Assumption: Minimum of Pfet, Psupply, and Plimit_max
Note on B72: Assumption: Circuit start or ramp up time needed to charge Cout using selected R3, R4, and Rs
Note on B73: Assumption: Minimum Ct required to prevent fault timer expiration and circuit shutdown during ton
Current limit region
Power limit region
If Vprog < 0.4V, use T_timer with FET single pulse transient thermal impedance curves to obtain new ZJC (or RJC)
Use new ZJC (or RJC) and make another pass
Press for dV/dt control calculations

## Plot
Current limit plot worksheet
Vvcc-Vout | Current Limit (nom) | Vth (nom)
0.001 | 75 | 0.05
0.264 | 75 | 0.05
0.396 | 75 | 0.05
0.528 | 75 | 0.05
0.66 | 75 | 0.05
0.792 | 75 | 0.05
0.924 | 75 | 0.05
1.056 | 75 | 0.05
1.188 | 75 | 0.05
1.32 | 75 | 0.05
1.452 | 75 | 0.05
1.584 | 75 | 0.05
1.716 | 75 | 0.05
1.848 | 75 | 0.05
1.98 | 75 | 0.05
2.112 | 75 | 0.05
2.244 | 75 | 0.05
2.376 | 75 | 0.05
2.508 | 75 | 0.05
2.64 | 75 | 0.05
2.772 | 75 | 0.05
2.904 | 75 | 0.05
3.036 | 75 | 0.05
3.168 | 75 | 0.05
3.3 | 75 | 0.05
3.432 | 75 | 0.05
3.564 | 75 | 0.05
3.696 | 75 | 0.05
3.828 | 75 | 0.05
3.96 | 75 | 0.05
4.092 | 75 | 0.05
4.224 | 75 | 0.05
4.356 | 72.8686 | 0.048579
4.488 | 70.7254 | 0.04715
4.62 | 68.7047 | 0.045803
4.752 | 66.7962 | 0.044531
4.884 | 64.9909 | 0.043327
5.016 | 63.2806 | 0.042187
5.148 | 61.6581 | 0.041105
5.28 | 60.1166 | 0.040078
5.412 | 58.6504 | 0.0391
5.544 | 57.2539 | 0.038169
5.676 | 55.9224 | 0.037282
5.808 | 54.6515 | 0.036434
5.94 | 53.437 | 0.035625
6.072 | 52.2753 | 0.03485
6.204 | 51.1631 | 0.034109
6.336 | 50.0972 | 0.033398
6.468 | 49.0748 | 0.032717
6.6 | 48.0933 | 0.032062
6.732 | 47.1503 | 0.031434
6.864 | 46.2436 | 0.030829
6.996 | 45.371 | 0.030247
7.128 | 44.5308 | 0.029687
7.26 | 43.7212 | 0.029147
7.392 | 42.9404 | 0.028627
7.524 | 42.1871 | 0.028125
7.656 | 41.4597 | 0.02764
7.788 | 40.757 | 0.027171
7.92 | 40.0777 | 0.026718
8.052 | 39.4207 | 0.02628
8.184 | 38.7849 | 0.025857
8.316 | 38.1693 | 0.025446
8.448 | 37.5729 | 0.025049
8.58 | 36.9948 | 0.024663
8.712 | 36.4343 | 0.02429
8.844 | 35.8905 | 0.023927
8.976 | 35.3627 | 0.023575
9.108 | 34.8502 | 0.023233
9.24 | 34.3524 | 0.022902
9.372 | 33.8685 | 0.022579
9.504 | 33.3981 | 0.022265
9.636 | 32.9406 | 0.02196
9.768 | 32.4955 | 0.021664
9.9 | 32.0622 | 0.021375
10.032 | 31.6403 | 0.021094
10.164 | 31.2294 | 0.02082
10.296 | 30.829 | 0.020553
10.428 | 30.4388 | 0.020293
10.56 | 30.0583 | 0.020039
10.692 | 29.6872 | 0.019791
10.824 | 29.3252 | 0.01955
10.956 | 28.9719 | 0.019315
11.088 | 28.627 | 0.019085
11.22 | 28.2902 | 0.01886
11.352 | 27.9612 | 0.018641
11.484 | 27.6398 | 0.018427
11.616 | 27.3257 | 0.018217
11.748 | 27.0187 | 0.018012
11.88 | 26.7185 | 0.017812
12.012 | 26.4249 | 0.017617
12.144 | 26.1377 | 0.017425
12.276 | 25.8566 | 0.017238
12.408 | 25.5815 | 0.017054
12.54 | 25.3123 | 0.016875
12.672 | 25.0486 | 0.016699
12.804 | 24.7904 | 0.016527
12.936 | 24.5374 | 0.016358
13.068 | 24.2895 | 0.016193
13.2 | 24.0466 | 0.016031