## TPS25730D
Pin name | Pin Number | Description | Min | Typ | Max | Comment | Done | Legend
Decoupling caps | [7 empty] | Good - no change required
LDO_1V5 | 4 | Bypass with appropriate capacitor Out put of internal 1.5V regulator | 4.5uF | 4.7uF | 12uF | 10uF | good | Change may be required - check
LDO_3V3 | 1 | Bypass with appropriate capacitor Out put of internal 3.3V regulator | 5uF | 10uF | 25uF | 10uF | good | Change Required
VIN_3V3 | 38 | Input to internal 3.3V regulator Bypass with appropriate capacitor | 5uF | 10uF |  | 10uF +100nF | Is there a 3.3V rail tied to VIN3V3? If unused, GND this pin
GND | 34, 35 | Connect to GND |  |  |  | GND | good
PPHV | 20, 21, 22 | High-voltage sinking node in the system. |  | 47uF | 100uF | 10uF+10uF +100nF | good
VBUS_IN | 23, 24, 25 | 5-V to 20-V input | 1uF | 4.7uF | 10uF
VBUS | 32, 33 | Add Schottkey diode and place it close to the pin to conduct large GND currents Add TVS diode (TVS2200 ) to protect the pin from higher voltage spikes Port side VBUS bypass with appropriate capacitor, tie to ground if unused |  |  |  | TVS2200 + 4.7uF | good
Application Specific Pins
I2Ct_SCL | 9 | I2C target serial clock input. Tie to LDO_3V3 through a pullup resistor when used or unused. Connect to Embedded Controller (EC). | 2.2KΩ | 3.3KΩ | 10KΩ |  | ensure pin is tied to LDO3V3 via pullup resistor
I2Ct_SDA | 8 | I2C target serial data input. Tie to LDO_3V3 through a pullup resistor when used or unused. Connect to Embedded Controller (EC). | 2.2KΩ | 3.3KΩ | 10KΩ |  | ensure pin is tied to LDO3V3 via pullup resistor
DBG_ACC | 10 | Connect to LDO_3V3 through a pull-up resistor. Open Drain Output, Debug Accessory attached - Rp/Rp or Rd/Rd. Tie to GND when unused. |  | 10KΩ |  | Connected to TP | Tie to LDO3V3 via pullup resistor
I2C2s_SCL | 12 | I2C slave serial clock input. Tie to pull-up voltage through a 10-kΩ resistor when used or unused. | 2.2KΩ | 3.3KΩ | 10KΩ | Pull up to LDO_3V3 of TPS25750 to ensure I2C operation
I2C2s_SDA | 11 | I2C slave serial data input. Tie to pull-up voltage through a 10-kΩ resistor when used or unused | 2.2KΩ | 3.3KΩ | 10KΩ
I2C2s_IRQ | 13 | I2C slave interrupt. Active low. Connect to external voltage through a pull-up resistor. May also be used as a general purpose digital I/O. Tie to PP5V or ground when unused. |  | 10KΩ
GND | 17 | Connect to GND. |  |  |  | GND | good
GND | 16 | Connect to GND. |  |  |  | GND | good
FAULT_IN_BAR | 18 | Fault Input to disconnect from the port. When powered from VBUS this causes the PD controller to lose power when VBUS is removed. Connect to LDO_3V3 through resistor |  | 10KΩ |  | tied to LDO3V3 via 10K | good
ADCIN1 | 2 | Configuration input. Connect to a resistor divider to LDO_3V3. The resistors in the voltage divider network need to be 1% The ratios values have to be in the middle of the range | Refer Datasheet, Table 8-1 and Table 8-4 |  |  | DIV = 0.5 -> decode = 5 (Min Voltage = ?) | This decode value is invalid!
ADCIN2 | 3 | Configuration input. Connect to a resistor divider to LDO_3V3. The resistors in the voltage divider network need to be 1% The ratios values have to be in the middle of the range | Refer Datasheet, Table 8-1 and Table 8-5 |  |  | DIV = 0.5 -> decode = 5 (Max Voltage = 15V) | good, please ensure max voltage setting meets requirements
CC1/CC2 | 28, 29 | Conneted to Type-C connector, add an ESD protection device and a cap |  | 220pF w/ Prot 330pF w/o Prot |  | 220pF | We recommend 330pF on CCx when not uisng Type-C protection
GPIOs
CAP_MIS | 6 | Open Drain Output, Capability Mismatch indicator. Tie to LDO_3V3 through resistor. Tie to GND when unused. |  | 10KΩ |  | Connected to TP | Tie to LDO3V3 via pullup resistor
SINK_EN_BAR | 19 | Open Drain Output, Sink path enabled indicator, may be used to control an external load switch. Tie to LDO_3V3 through resistor. Tie to GND when unused. |  | 10KΩ |  | Labled as DBG_ACC and connected to TP | Tie to LDO3V3 via pullup resistor
ADCIN3 | 5 | Configuration input. Connect to a resistor divider to LDO_3V3. The resistors in the voltage divider network need to be 1% The ratios values have to be in the middle of the range | Refer Datasheet, Table 8-1 and Table 8-6 |  |  | DIV = 0.5 -> decode = 5 (Operating Current = ?) | This decode value is invalid!
ADCIN4 | 7 | Configuration input. Connect to a resistor divider to LDO_3V3. The resistors in the voltage divider network need to be 1% The ratios values have to be in the middle of the range | Refer Datasheet, Table 8-1 and Table 8-6 |  |  | DIV = 0.5 -> decode = 5 (Max Current = ?) | This decode value is invalid!
RESERVED | 26 | Tie to GND |  |  |  | resistor divider circuit | Tie to Gnd
RESERVED | 27 | Tie to GND |  |  |  | resistor divider ciruit | Tie to GND
PLUG_EVENT | 37 | Open Drain Output, Tie to LDO_3V3 through resistor. Tie to GND when unused. |  | 10KΩ |  | Connected to TP | Tie to LDO3V3 via pullup resistor
RESERVED | 36 | Tie to GND |  |  |  | resistor divider ciruit | Tie to GND
Ground
GND | 14 | Ground. Connect to ground plane. |  |  |  | GND | good
Not Connected
NC | 15, 30 | Connects to drain of internal FET. |  |  |  | DRAIN | good
Type-C Vbus connector
VBUS pins |  | Connect 10nF caps on each Vbus pins (A4, B4, A9, B9) |  |  |  | 4x100nF | Recommended 10nF caps on VBUS pins
ESD protection
Add ESD protection as per the system requirements on all the pins connected to Type-C connector.