## Checklist
This document needs to supplement schematic & layout review requests.
Filling this form helps to:
• Gives us clear idea of what are the technical requirements of design
• Gives us clear insight of use cases and any specific design requirement which needs to be met
Description
1 | Fill all the information in the Project Information sheet
2 | Fill the table in right Device Checklist tab of this excel sheet depending on the PD Controller used
3 | This design is based on which reference design (for example: Intel Tapex Creek, Intel Ice Lake, TI TPS65987EVM etc.)
4 | List the Customizations done by customer compared to the Intel's reference design (For TBT specific designs)
5 | If it's a layout review request then provide the JIRA# in which schematic was reviewed
6 | If the schematic/layout was reviewed in past then let us know status of the actions that were taken based on review comments given earlier
7 | Is this project an update of older project and was there any issues seen in the previous generation project? Provide any issues seen in previous generation in below table
Enter your notes about #3 to #7

## ProjectInfo
Project Overview
Project Name
CM (ODM)
Customer (OEM)
End Equipment
Host (Intel/AMD) Controller
Host Platform
Number of Type-C ports
Volume
Sales Contact
FAE Contact
Project Timelines
Initial Schematic Readiness Date
Engineering Validation Tests
Design Validation Tests
Production Validation Tests
Release From Development
FV Entry
Ramp and MP
Project Details
Type-C/PD Controller
USB + Display Mux + TBT Part Number
sFLASH
Display Mode Support
Thunderbolt Support
Thunderbolt Chip
Other Alternate Mode Support
Port Role
Dead Battery support
Source PDOs
Sink PDOs

## TPS25750S
Pin name | Pin Number | Description | Min | Typ | Max | Comment | Done
Decoupling caps
LDO_1V5 | 4 | Bypass with appropriate capacitor Out put of internal 1.5V regulator | 4.5uF | 4.7uF | 12uF |  | x
LDO_3V3 | 1 | Bypass with appropriate capacitor Out put of internal 3.3V regulator | 5uF | 10uF | 25uF |  | x
VIN_3V3 | 32 | Input to internal 3.3V regulator Bypass with appropriate capacitor | 5uF | 10uF |  | 3.3V in needed in order to power the device when sourcing. This needs to come from an external LDO. | CHECK
PP5V | 28, 29 | Bypass with appropriate capacitor, ground pin if unused | 120uF |  |  | Add additional cap near PP5V pin. | CHECK
VSYS | 19 | High-voltage sinking node in the system. It is used to implement reversecurrent-protection (RCP) for the external sinking paths controlled by GATE_VSYS. |  | 47uF | 100uF | Bulk capacitance. Does not need to be connected directly to VSYS pin | x
VBUS | 26, 27 | Add Schottkey diode and place it close to the pin to conduct large GND currents Add TVS diode (TVS2200 ) to protect the pin from higher voltage spikes Port side VBUS bypass with appropriate capacitor, tie to ground if unused | 1uF | 4.7uF | 10uF |  | x
Application Specific Pins
I2C2s_SCL | 12 | I2C slave serial clock input. Tie to pull-up voltage through a 10-kΩ resistor when used or unused. | 2.2KΩ | 3.3KΩ | 10KΩ | Do not have full visibility, nothing is connected to these lines. If unused, ground. | Review
I2C2s_SDA | 11 | I2C slave serial data input. Tie to pull-up voltage through a 10-kΩ resistor when used or unused | 2.2KΩ | 3.3KΩ | 10KΩ | Do not have full visibility, nothing is connected to these lines. If unused, ground. | Review
I2C2s_IRQ | 13 | I2C slave interrupt. Active low. Connect to external voltage through a pull-up resistor. May also be used as a general purpose digital I/O. Tie to PP5V or ground when unused. |  | 10KΩ |  |  | x
I2C3m_SCL | 16 | I2C master serial clock. Open-drain output. Tie to LDO_3V3 through a pullup resistor when used or unused. Connect to I2C Flash if present. | 2.2KΩ | 3.3KΩ | 10KΩ | GUI does not support FTDI and it seems there is no MCU to support FTDI. Recommend changing | CHECK
I2C3m_SDA | 15 | I2C master serial data. Open-drain output. Tie to LDO_3V3 through a pullup resistor when used or unused. Connect to I2C Flash if present. | 2.2KΩ | 3.3KΩ | 10KΩ | See above. | CHECK
I2C3m_IRQ | 17 | I2C master interrupt. Active low. Connect to external voltage through a pullup resistor. May also be used as a general purpose digital input. Tie to PP5V or ground when unused. |  | 10KΩ |  |  | x
ADCIN1 | 2 | Configuration input. Connect to a resistor divider to LDO_3V3. The resistors in the voltage divider network need to be 1% The ratios values have to be in the middle of the range | Refer Datasheet |  |  | This is invalid IDCIN configuration Please check datasheet for dead battery configuration and I2C address | CHECK
ADCIN2 | 3 | Configuration input. Connect to a resistor divider to LDO_3V3. The resistors in the voltage divider network need to be 1% The ratios values have to be in the middle of the range | Refer Datasheet |  |  | This is invalid IDCIN configuration Please check datasheet for dead battery configuration and I2C address | CHECK
GATE_VSYS | 20 | Connect to the Gate of PortA N-ch MOSFET that has source tied to VSYS. |  |  |  |  | x
GATE_VBUS | 21 | Connect to the Gate of N-ch MOSFET that has source tied to VBUS. |  |  |  |  | x
CC1/CC2 | 24, 25 | Conneted to Type-C connector, add an ESD protection device and a cap |  | 220pF w/ Prot 330pF w/o Prot |  | Slightly high cap, recommend 330pF 5V TVS diodes might cause issues, recommend using at least 6V. These also are not necessary since CC pins are 26V tolerant | Review
GPIOs
HPD_Tx/GPIO1 | 6 | General purpose digital I/O. Tie to ground when unused. May be used as DisplayPort HPD Tx signal. |  |  |  |  | x
HPD_Rx/GPIO3 | 18 | General purpose digital I/O. Tie to ground when unused. May be used as DisplayPort HPD Rx signal. |  |  |  |  | x
GPIO0 | 5 | General purpose digital I/O. Tie to ground when unused. |  |  |  |  | x
GPIO2 | 7 | General purpose digital I/O. Tie to ground when unused. |  |  |  |  | x
USB_P/GPIO4 | 22 | General purpose digital I/O. Tie to ground when unused. May be used as an ADC input. This may be connected to D+ for BC1.2 support. |  |  |  |  | x
USB_N/GPIO5 | 23 | General purpose digital I/O. Tie to ground when unused. May be used as an ADC input. This may be connected to D- for BC1.2 support. |  |  |  |  | x
GPIO6 | 31 | General purpose digital I/O. Tie to ground when unused. |  |  |  |  | x
GPIO7 | 30 | General purpose digital I/O. Tie to ground when unused. |  |  |  |  | x
Ground
GND | 14 | Ground. Connect to ground plane. |  |  |  |  | x
Type-C Vbus connector
VBUS pins |  | Connect 10nF caps on each Vbus pins (A4, B4, A9, B9) |  |  |  |  | x
ESD protection
|  | Add ESD protection as per the system requirements on all the pins connected to Type-C connector. |  |  |  |  | Review
External Shutdown circuit
|  | If using external shutdown, add a 2nF capacitor between GATE_VSYS and external Power Switch Source pin as shown in the figure below. |  |  |  |  | N/A
Re-timer power up sequence
|  | PD controller configures re-timer immediately after attachment. In deadbattery mode, make sure re-timer powers up along with the PD controller. |  |  |  |  | N/A