## Sheet1
TPS25750EVM Sink-Only Configuration Settings
1. Requirements:
TPS25750D operates Power Sink Only mode at only 5V/3A and 20V/5A/100W.
TPS25750D turn off the power path (PPHV) when a Type-A to Type-C cable (VBUS=5V), a 9V USB PD Adapter through Type-C cable or a 15V USB PD Adapterr through Type-C cable is connected.
TPS25750D turn on the power path (PPHV) when only 5V and 20V USB PD Adapter through Type-C cable is connected.
1. When the Type-C connector is connected, the power path (PPHV) remains off.
2. PD is negotiated and the supplied power from Source side is confirmed match.
3-1. Supply power matches at the time, the power path (PPHV) turns on and supplies power to the subsequent stage.
3-2. Supply power does not match at this time, the power path (PPHV) remains off and power is not supplied to the subsequent stage.
*The customer wants the TPS25750D to make a decision in 3, 3-1 or 3-2, by itself.
2. Test Configuration settings:
Sink PDO settings
3. Test Results:
Source side max. capability (USB Type-C PD Adapter)
[5 empty] | 5V/3A | 9V/3A | 15V/3A | 20V/3A
|  |  | Requirements | Power Path (PPHV) | On | Off | Off | On
|  |  | Results | Power Path (PPHV) | On | Not tested yet | On | On