## Calculation Sheet
TPS25985 Design Calculation Tool | [5 empty] | Yes | 4
Parameter | Description | Value |  | The user needs to fill out the input cells. | TPS25985 Datasheet | Latch-off | 256
Step 1: System Parameters |  |  |  | Calculated Cells | TPS25985EVM User's Guide
IOUT (MAX) (A) | Maximum continuous load current | 35 |  | Design Summary
VIN (NOM) (V) | Nominal input operating voltage | 12 |  | There is an error, which must be corrected.
VIN (MIN) (V) | Minimum input operating voltage | 10.8 | Please post any questions or concerns regarding this design calculator in the TI E2ETM forums.
VIN (MAX) (V) | Maximum input operating voltage | 13.2
CLOAD (µF) | Maximum output load capacitance | 10000
tITIMER (ms) [Targeted] | Targeted transient overcurrent blanking interval | 16
TA (MAX) (⁰C) | Maximum ambient operating temperature | 55
Is the power good (PG) signal used to turn ON all the downstream loads? |  | YES
NOT APPLICABLE |  | Constant Current + Power
NOT APPLICABLE | NOT APPLICABLE: DON'T ENTER ANY VALUE ON THE CELL NEXT TO THIS | 0.33
NOT APPLICABLE | NOT APPLICABLE: DON'T ENTER ANY VALUE ON THE CELL NEXT TO THIS | 0
NOT APPLICABLE | NOT APPLICABLE: DON'T ENTER ANY VALUE ON THE CELL NEXT TO THIS | 10
NOT APPLICABLE | NOT APPLICABLE: DON'T ENTER ANY VALUE ON THE CELL NEXT TO THIS | 11
NOT APPLICABLE | NOT APPLICABLE: DON'T ENTER ANY VALUE ON THE CELL NEXT TO THIS | 100
NOT APPLICABLE | NOT APPLICABLE: DON'T ENTER ANY VALUE ON THE CELL NEXT TO THIS | 10
Step 2: eFuse Design
Minimum recommended number of devices to be in parallel to support IOUT (MAX) |  | 1
Number of devices selected by the user (Must be more than equal to the minimum recommended one) |  | 1
ITRIP (TOTAL) (A) [Targeted] | Targeted circuit-breaker threshold during steady state | 40
Will an ADC/downstream load/DC-DC controller use the IMON pin voltage to monitor the system current? |  | YES
What's the maximum range of that input? |  | 2.1
VIREF (V) [Targeted] | Targeted threshold for overcurrent & short-circuit protection and active current sharing | 1.05
RIREF (kΩ) [Calculated] | Calculated value of resistance at the IREF pin | 42.0336
RIREF (kΩ) [Actual] | Enter the value of resistance (selected by the user) at the IREF pin | 40.2
VIREF-TYP (V) [Actual] | Actual typical threshold for overcurrent & short-circuit protection and active current sharing | 1
VIREF-MIN (V) [Actual] | Actual minimum threshold for overcurrent & short-circuit protection and active current sharing | 0.98
VIREF-MAX (V) [Actual] | Actual maximum threshold for overcurrent & short-circuit protection and active current sharing | 1.03
RIMON (Ω) [Calculated] | Calculated value of resistance at the IMON pin | 1374.3815
RIMON (Ω) [Actual] | Enter the value of resistance (selected by the user) at the IMON pin | 1374
ITRIP (TOTAL)-TYP (A) [Actual] | Actual typical circuit-breaker threshold during steady state | 40
ITRIP (TOTAL)-MIN (A) [Actual] | Actual maximum circuit-breaker threshold during steady state | 38
ITRIP (TOTAL)-MAX (A) [Actual] | Actual minimum circuit-breaker threshold during steady state | 42
ILIM INRUSH (A) [Recommended] | Recommend startup current limit threshold | 30
ILIM INRUSH (A) [Targeted] | Targeted startup current limit threshold | 10
RILIM (Ω) [Calculated] | Calculated value of resistance at the ILIM pin | 1306.5
RILIM (Ω) [Actual] | Enter the value of resistance (selected by the user) at the ILIM pin | 1300
ILIM INRUSH-TYP (A) [Actual] | Actual typical startup current limit threshold | 10
ILIM INRUSH-MIN (A) [Actual] | Actual minimum startup current limit threshold for individual eFuses | 9
ILIM INRUSH-MAX (A) [Actual] | Actual maximum startup current limit threshold for individual eFuses | 11
NOT APPLICABLE | NOT APPLICABLE | NOT APPLICABLE
ILIM ACS-MIN (A) [Actual] | Actual minimum active current sharing threshold for individual eFuses | NOT APPLICABLE
ILIM ACS-MAX (A) [Actual] | Actual maximum active current sharing threshold for individual eFuses | NOT APPLICABLE
CITIMER (nF) [Calculated] | Calculated value of capacitance on the ITIMER pin | 22.1174
CITIMER (nF) [Actual] | Enter the value of capacitance (selected by the user) at the ITIMER pin | 22
tITIMER-TYP (ms) [Actual] | Actual typical transient overcurrent blanking interval | 15.915
tITIMER-MIN (ms) [Actual] | Actual minium transient overcurrent blanking interval | 14.08
tITIMER-MAX (ms) [Actual] | Actual maximum transient overcurrent blanking interval | 17.776
Tss (MIN) (ms) [Recommended] | Minimum recommended start-up time with maximum input voltage | 6
Tss (MAX) (ms) [Recommended] | Maximum recommended start-up time with maximum input voltage | 120
CDVDT-MIN (nF) [Recommended] | Minimum recommended value of the soft-start capacitor | 27
CDVDT-MAX (nF) [Recommended] | Maximum recommended value of the soft-start capacitor | 313.6364
CDVDT (nF) [Actual] | Enter the value of the capacitor (selected by the user) at the DVDT pin | 50
TSS-TYP (ms) [Actual] | Actual typical start-up time with maximum input voltage | 15.9
TSS-MIN (ms) [Actual] | Actual minimum start-up time with maximum input voltage | 13.6
TSS-MAX (ms) [Actual] | Actual maximum start-up time with maximum input voltage | 19.1
R1 (kΩ) [Actual] | Enter the value of upper resistor (selected by the user) in a resistor divider network to set the under-voltage lockout threshold | 1000
R2 (kΩ) [Calculated] | Calculated value of lower resistor in a resistor divider network to set the under-voltage lockout threshold | 125
R2 (kΩ) [Actual] | Enter the value of lower resistor in a resistor (selected by the user) divider network to set the under-voltage lockout threshold | 130
VUVLO(R)-TYP (V) [Actual] | Actual typical under-voltage lockout rising threshold | 10.4308
VUVLO(R)-MIN (V) [Actual] | Actual minimum under-voltage lockout rising threshold | 9.7354
VUVLO(R)-MAX (V) [Actual] | Actual maximum under-voltage lockout rising threshold | 11.1262
VUVLO(F)-TYP (V) [Actual] | Actual typical under-voltage lockout falling threshold | 9.4746
VUVLO(F)-MIN (V) [Actual] | Actual minimum under-voltage lockout falling threshold | 8.8662
VUVLO(F)-MAX (V) [Actual] | Actual maximum under-voltage lockout falling threshold | 10.2569
Step 3: Design Summary
Number of eFuse(s) needed to support the maximum DC load current |  | 1
RIREF (kΩ) | Resistor value, needs to be connected to IREF pin of the primary eFuse (Tolerance < 0.5%, Power Rating > 100mW) | 40.2
RIMON (Ω) | Resistor value, needs to be connected to IMON pin of the primary eFuse (Tolerance < 0.5%, Power Rating > 100mW) | 1374
RILIM (Ω) | Resistor value, needs to be connected to ILIM pin of the primary eFuse (Tolerance < 0.5%, Power Rating > 100mW) | 1300
CITIMER (nF) | Capacitor value, needs to be connected to ITIMER pin of the primary eFuse (Tolerance < 10%, DC Voltage Rating > 25V) | 22
CDVDT (nF) | Capacitor value, needs to be connected to DVDT pin of the primary eFuse (Tolerance < 10%, DC Voltage Rating > 25V) | 50
R1 (kΩ) | Resistor value, needs to be connected between IN and EN/UVLO pins of the primary eFuse (Tolerance < 1%, Power Rating > 100mW) | 1000
R2 (kΩ) | Resistor value, needs to be connected between EN/UVLO and GND pins of the primary eFuse (Tolerance < 1%, Power Rating > 100mW) | 130

## SOA Verification (hidden)
Tss (ms) | Power loss with capacitive load (W) | Power loss with resistive load (W) | Power loss with current load (W) | Power loss with power load (W) | Total loss (W) | Allowable loss based on SOA (W) | Allowable startup time (ms) | Maximum allowable startup time (ms) | Allowable startup time (ms) | Minimum allowable startup time (ms)
5 | 174.24 | 88 | 1.84 | 3.53 | 174.24 | 169.71 | 5 | 120 | 120 | 6
5.1 | 170.83 | 88 | 1.84 | 3.53 | 170.83 | 168.03 | 5 |  | 120
5.2 | 167.54 | 88 | 1.84 | 3.53 | 167.54 | 166.41 | 5 |  | 120
5.3 | 164.38 | 88 | 1.84 | 3.53 | 164.38 | 164.83 | 5.3 |  | 5.3
5.4 | 161.34 | 88 | 1.84 | 3.53 | 161.34 | 163.3 | 5.4 |  | 5.4
5.5 | 158.4 | 88 | 1.84 | 3.53 | 158.4 | 161.81 | 5.5 |  | 5.5
5.6 | 155.58 | 88 | 1.84 | 3.53 | 155.58 | 160.36 | 5.6 |  | 5.6
5.7 | 152.85 | 88 | 1.84 | 3.53 | 152.85 | 158.94 | 5.7 |  | 5.7
5.8 | 150.21 | 88 | 1.84 | 3.53 | 150.21 | 157.57 | 5.8 |  | 5.8
5.9 | 147.67 | 88 | 1.84 | 3.53 | 147.67 | 156.23 | 5.9 |  | 5.9
6 | 145.2 | 88 | 1.84 | 3.53 | 145.2 | 154.92 | 6 |  | 6
6.1 | 142.82 | 88 | 1.84 | 3.53 | 142.82 | 153.64 | 6.1 |  | 6.1
6.2 | 140.52 | 88 | 1.84 | 3.53 | 140.52 | 152.4 | 6.2 |  | 6.2
6.3 | 138.29 | 88 | 1.84 | 3.53 | 138.29 | 151.19 | 6.3 |  | 6.3
6.4 | 136.13 | 88 | 1.84 | 3.53 | 136.13 | 150 | 6.4 |  | 6.4
6.5 | 134.04 | 88 | 1.84 | 3.53 | 134.04 | 148.84 | 6.5 |  | 6.5
6.6 | 132 | 88 | 1.84 | 3.53 | 132 | 147.71 | 6.6 |  | 6.6
6.7 | 130.03 | 88 | 1.84 | 3.53 | 130.03 | 146.6 | 6.7 |  | 6.7
6.8 | 128.12 | 88 | 1.84 | 3.53 | 128.12 | 145.52 | 6.8 |  | 6.8
6.9 | 126.27 | 88 | 1.84 | 3.53 | 126.27 | 144.46 | 6.9 |  | 6.9
7 | 124.46 | 88 | 1.84 | 3.53 | 124.46 | 143.43 | 7 |  | 7
7.1 | 122.71 | 88 | 1.84 | 3.53 | 122.71 | 142.41 | 7.1 |  | 7.1
7.2 | 121 | 88 | 1.84 | 3.53 | 121 | 141.42 | 7.2 |  | 7.2
7.3 | 119.35 | 88 | 1.84 | 3.53 | 119.35 | 140.45 | 7.3 |  | 7.3
7.4 | 117.73 | 88 | 1.84 | 3.53 | 117.73 | 139.5 | 7.4 |  | 7.4
7.5 | 116.16 | 88 | 1.84 | 3.53 | 116.16 | 138.56 | 7.5 |  | 7.5
7.6 | 114.64 | 88 | 1.84 | 3.53 | 114.64 | 137.65 | 7.6 |  | 7.6
7.7 | 113.15 | 88 | 1.84 | 3.53 | 113.15 | 136.75 | 7.7 |  | 7.7
7.8 | 111.7 | 88 | 1.84 | 3.53 | 111.7 | 135.87 | 7.8 |  | 7.8
7.9 | 110.28 | 88 | 1.84 | 3.53 | 110.28 | 135.01 | 7.9 |  | 7.9
8 | 108.9 | 88 | 1.84 | 3.53 | 108.9 | 134.16 | 8 |  | 8
8.1 | 107.56 | 88 | 1.84 | 3.53 | 107.56 | 133.33 | 8.1 |  | 8.1
8.2 | 106.25 | 88 | 1.84 | 3.53 | 106.25 | 132.52 | 8.2 |  | 8.2
8.3 | 104.97 | 88 | 1.84 | 3.53 | 104.97 | 131.72 | 8.3 |  | 8.3
8.4 | 103.72 | 88 | 1.84 | 3.53 | 103.72 | 130.93 | 8.4 |  | 8.4
8.5 | 102.5 | 88 | 1.84 | 3.53 | 102.5 | 130.16 | 8.5 |  | 8.5
8.6 | 101.31 | 88 | 1.84 | 3.53 | 101.31 | 129.4 | 8.6 |  | 8.6
8.7 | 100.14 | 88 | 1.84 | 3.53 | 100.14 | 128.65 | 8.7 |  | 8.7
8.8 | 99.01 | 88 | 1.84 | 3.53 | 99.01 | 127.92 | 8.8 |  | 8.8
8.9 | 97.89 | 88 | 1.84 | 3.53 | 97.89 | 127.2 | 8.9 |  | 8.9
9 | 96.81 | 88 | 1.84 | 3.53 | 96.81 | 126.49 | 9 |  | 9
9.1 | 95.74 | 88 | 1.84 | 3.53 | 95.74 | 125.79 | 9.1 |  | 9.1
9.2 | 94.7 | 88 | 1.84 | 3.53 | 94.7 | 125.11 | 9.2 |  | 9.2
9.3 | 93.68 | 88 | 1.84 | 3.53 | 93.68 | 124.43 | 9.3 |  | 9.3
9.4 | 92.69 | 88 | 1.84 | 3.53 | 92.69 | 123.77 | 9.4 |  | 9.4
9.5 | 91.71 | 88 | 1.84 | 3.53 | 91.71 | 123.12 | 9.5 |  | 9.5
9.6 | 90.76 | 88 | 1.84 | 3.53 | 90.76 | 122.47 | 9.6 |  | 9.6
9.7 | 89.82 | 88 | 1.84 | 3.53 | 89.82 | 121.84 | 9.7 |  | 9.7
9.8 | 88.9 | 88 | 1.84 | 3.53 | 88.9 | 121.22 | 9.8 |  | 9.8
9.9 | 88.01 | 88 | 1.84 | 3.53 | 88.01 | 120.6 | 9.9 |  | 9.9
10 | 87.13 | 88 | 1.84 | 3.53 | 87.13 | 120 | 10 |  | 10
10.1 | 86.26 | 88 | 1.84 | 3.53 | 86.26 | 119.4 | 10.1 |  | 10.1
10.2 | 85.42 | 88 | 1.84 | 3.53 | 85.42 | 118.82 | 10.2 |  | 10.2
10.3 | 84.59 | 88 | 1.84 | 3.53 | 84.59 | 118.24 | 10.3 |  | 10.3
10.4 | 83.77 | 88 | 1.84 | 3.53 | 83.77 | 117.67 | 10.4 |  | 10.4
10.5 | 82.98 | 88 | 1.84 | 3.53 | 82.98 | 117.11 | 10.5 |  | 10.5
10.6 | 82.19 | 88 | 1.84 | 3.53 | 82.19 | 116.55 | 10.6 |  | 10.6
10.7 | 81.43 | 88 | 1.84 | 3.53 | 81.43 | 116.01 | 10.7 |  | 10.7
10.8 | 80.67 | 88 | 1.84 | 3.53 | 80.67 | 115.47 | 10.8 |  | 10.8
10.9 | 79.93 | 88 | 1.84 | 3.53 | 79.93 | 114.94 | 10.9 |  | 10.9
11 | 79.2 | 88 | 1.84 | 3.53 | 79.2 | 114.42 | 11 |  | 11
11.1 | 78.49 | 88 | 1.84 | 3.53 | 78.49 | 113.9 | 11.1 |  | 11.1
11.2 | 77.79 | 88 | 1.84 | 3.53 | 77.79 | 113.39 | 11.2 |  | 11.2
11.3 | 77.1 | 88 | 1.84 | 3.53 | 77.1 | 112.89 | 11.3 |  | 11.3
11.4 | 76.43 | 88 | 1.84 | 3.53 | 76.43 | 112.39 | 11.4 |  | 11.4
11.5 | 75.76 | 88 | 1.84 | 3.53 | 75.76 | 111.9 | 11.5 |  | 11.5
11.6 | 75.11 | 88 | 1.84 | 3.53 | 75.11 | 111.42 | 11.6 |  | 11.6
11.7 | 74.47 | 88 | 1.84 | 3.53 | 74.47 | 110.94 | 11.7 |  | 11.7
11.8 | 73.84 | 88 | 1.84 | 3.53 | 73.84 | 110.47 | 11.8 |  | 11.8
11.9 | 73.22 | 88 | 1.84 | 3.53 | 73.22 | 110 | 11.9 |  | 11.9
12 | 72.6 | 88 | 1.84 | 3.53 | 72.6 | 109.54 | 12 |  | 12
12.1 | 72 | 88 | 1.84 | 3.53 | 72 | 109.09 | 12.1 |  | 12.1
12.2 | 71.41 | 88 | 1.84 | 3.53 | 71.41 | 108.64 | 12.2 |  | 12.2
12.3 | 70.83 | 88 | 1.84 | 3.53 | 70.83 | 108.2 | 12.3 |  | 12.3
12.4 | 70.26 | 88 | 1.84 | 3.53 | 70.26 | 107.76 | 12.4 |  | 12.4
12.5 | 69.7 | 88 | 1.84 | 3.53 | 69.7 | 107.33 | 12.5 |  | 12.5
12.6 | 69.15 | 88 | 1.84 | 3.53 | 69.15 | 106.9 | 12.6 |  | 12.6
12.7 | 68.6 | 88 | 1.84 | 3.53 | 68.6 | 106.48 | 12.7 |  | 12.7
12.8 | 68.07 | 88 | 1.84 | 3.53 | 68.07 | 106.07 | 12.8 |  | 12.8
12.9 | 67.54 | 88 | 1.84 | 3.53 | 67.54 | 105.65 | 12.9 |  | 12.9
13 | 67.02 | 88 | 1.84 | 3.53 | 67.02 | 105.25 | 13 |  | 13
13.1 | 66.51 | 88 | 1.84 | 3.53 | 66.51 | 104.84 | 13.1 |  | 13.1
13.2 | 66 | 88 | 1.84 | 3.53 | 66 | 104.45 | 13.2 |  | 13.2
13.3 | 65.51 | 88 | 1.84 | 3.53 | 65.51 | 104.05 | 13.3 |  | 13.3
13.4 | 65.02 | 88 | 1.84 | 3.53 | 65.02 | 103.66 | 13.4 |  | 13.4
13.5 | 64.54 | 88 | 1.84 | 3.53 | 64.54 | 103.28 | 13.5 |  | 13.5
13.6 | 64.06 | 88 | 1.84 | 3.53 | 64.06 | 102.9 | 13.6 |  | 13.6
13.7 | 63.6 | 88 | 1.84 | 3.53 | 63.6 | 102.52 | 13.7 |  | 13.7
13.8 | 63.14 | 88 | 1.84 | 3.53 | 63.14 | 102.15 | 13.8 |  | 13.8
13.9 | 62.68 | 88 | 1.84 | 3.53 | 62.68 | 101.78 | 13.9 |  | 13.9
14 | 62.23 | 88 | 1.84 | 3.53 | 62.23 | 101.42 | 14 |  | 14
14.1 | 61.79 | 88 | 1.84 | 3.53 | 61.79 | 101.06 | 14.1 |  | 14.1
14.2 | 61.36 | 88 | 1.84 | 3.53 | 61.36 | 100.7 | 14.2 |  | 14.2
14.3 | 60.93 | 88 | 1.84 | 3.53 | 60.93 | 100.35 | 14.3 |  | 14.3
14.4 | 60.5 | 88 | 1.84 | 3.53 | 60.5 | 100 | 14.4 |  | 14.4
14.5 | 60.09 | 88 | 1.84 | 3.53 | 60.09 | 99.65 | 14.5 |  | 14.5
14.6 | 59.68 | 88 | 1.84 | 3.53 | 59.68 | 99.31 | 14.6 |  | 14.6
14.7 | 59.27 | 88 | 1.84 | 3.53 | 59.27 | 98.97 | 14.7 |  | 14.7
14.8 | 58.87 | 88 | 1.84 | 3.53 | 58.87 | 98.64 | 14.8 |  | 14.8
14.9 | 58.47 | 88 | 1.84 | 3.53 | 58.47 | 98.31 | 14.9 |  | 14.9
15 | 58.08 | 88 | 1.84 | 3.53 | 58.08 | 97.98 | 15 |  | 15
15.1 | 57.7 | 88 | 1.84 | 3.53 | 57.7 | 97.65 | 15.1 |  | 15.1
15.2 | 57.32 | 88 | 1.84 | 3.53 | 57.32 | 97.33 | 15.2 |  | 15.2
15.3 | 56.95 | 88 | 1.84 | 3.53 | 56.95 | 97.01 | 15.3 |  | 15.3
15.4 | 56.58 | 88 | 1.84 | 3.53 | 56.58 | 96.7 | 15.4 |  | 15.4
15.5 | 56.21 | 88 | 1.84 | 3.53 | 56.21 | 96.39 | 15.5 |  | 15.5
15.6 | 55.85 | 88 | 1.84 | 3.53 | 55.85 | 96.08 | 15.6 |  | 15.6
15.7 | 55.5 | 88 | 1.84 | 3.53 | 55.5 | 95.77 | 15.7 |  | 15.7
15.8 | 55.14 | 88 | 1.84 | 3.53 | 55.14 | 95.47 | 15.8 |  | 15.8
15.9 | 54.8 | 88 | 1.84 | 3.53 | 54.8 | 95.17 | 15.9 |  | 15.9
16 | 54.45 | 88 | 1.84 | 3.53 | 54.45 | 94.87 | 16 |  | 16
16.1 | 54.12 | 88 | 1.84 | 3.53 | 54.12 | 94.57 | 16.1 |  | 16.1
16.2 | 53.78 | 88 | 1.84 | 3.53 | 53.78 | 94.28 | 16.2 |  | 16.2
16.3 | 53.45 | 88 | 1.84 | 3.53 | 53.45 | 93.99 | 16.3 |  | 16.3
16.4 | 53.13 | 88 | 1.84 | 3.53 | 53.13 | 93.7 | 16.4 |  | 16.4
16.5 | 52.8 | 88 | 1.84 | 3.53 | 52.8 | 93.42 | 16.5 |  | 16.5
16.6 | 52.49 | 88 | 1.84 | 3.53 | 52.49 | 93.14 | 16.6 |  | 16.6
16.7 | 52.17 | 88 | 1.84 | 3.53 | 52.17 | 92.86 | 16.7 |  | 16.7
16.8 | 51.86 | 88 | 1.84 | 3.53 | 51.86 | 92.58 | 16.8 |  | 16.8
16.9 | 51.56 | 88 | 1.84 | 3.53 | 51.56 | 92.31 | 16.9 |  | 16.9
17 | 51.25 | 88 | 1.84 | 3.53 | 51.25 | 92.04 | 17 |  | 17
17.1 | 50.95 | 88 | 1.84 | 3.53 | 50.95 | 91.77 | 17.1 |  | 17.1
17.2 | 50.66 | 88 | 1.84 | 3.53 | 50.66 | 91.5 | 17.2 |  | 17.2
17.3 | 50.36 | 88 | 1.84 | 3.53 | 50.36 | 91.23 | 17.3 |  | 17.3
17.4 | 50.07 | 88 | 1.84 | 3.53 | 50.07 | 90.97 | 17.4 |  | 17.4
17.5 | 49.79 | 88 | 1.84 | 3.53 | 49.79 | 90.71 | 17.5 |  | 17.5
17.6 | 49.5 | 88 | 1.84 | 3.53 | 49.5 | 90.45 | 17.6 |  | 17.6
17.7 | 49.23 | 88 | 1.84 | 3.53 | 49.23 | 90.2 | 17.7 |  | 17.7
17.8 | 48.95 | 88 | 1.84 | 3.53 | 48.95 | 89.94 | 17.8 |  | 17.8
17.9 | 48.68 | 88 | 1.84 | 3.53 | 48.68 | 89.69 | 17.9 |  | 17.9
18 | 48.4 | 88 | 1.84 | 3.53 | 48.4 | 89.44 | 18 |  | 18
18.1 | 48.14 | 88 | 1.84 | 3.53 | 48.14 | 89.2 | 18.1 |  | 18.1
18.2 | 47.87 | 88 | 1.84 | 3.53 | 47.87 | 88.95 | 18.2 |  | 18.2
18.3 | 47.61 | 88 | 1.84 | 3.53 | 47.61 | 88.71 | 18.3 |  | 18.3
18.4 | 47.35 | 88 | 1.84 | 3.53 | 47.35 | 88.47 | 18.4 |  | 18.4
18.5 | 47.1 | 88 | 1.84 | 3.53 | 47.1 | 88.23 | 18.5 |  | 18.5
18.6 | 46.84 | 88 | 1.84 | 3.53 | 46.84 | 87.99 | 18.6 |  | 18.6
18.7 | 46.59 | 88 | 1.84 | 3.53 | 46.59 | 87.75 | 18.7 |  | 18.7
18.8 | 46.35 | 88 | 1.84 | 3.53 | 46.35 | 87.52 | 18.8 |  | 18.8
18.9 | 46.1 | 88 | 1.84 | 3.53 | 46.1 | 87.29 | 18.9 |  | 18.9
19 | 45.86 | 88 | 1.84 | 3.53 | 45.86 | 87.06 | 19 |  | 19
19.1 | 45.62 | 88 | 1.84 | 3.53 | 45.62 | 86.83 | 19.1 |  | 19.1
19.2 | 45.38 | 88 | 1.84 | 3.53 | 45.38 | 86.6 | 19.2 |  | 19.2
19.3 | 45.14 | 88 | 1.84 | 3.53 | 45.14 | 86.38 | 19.3 |  | 19.3
19.4 | 44.91 | 88 | 1.84 | 3.53 | 44.91 | 86.15 | 19.4 |  | 19.4
19.5 | 44.68 | 88 | 1.84 | 3.53 | 44.68 | 85.93 | 19.5 |  | 19.5
19.6 | 44.45 | 88 | 1.84 | 3.53 | 44.45 | 85.71 | 19.6 |  | 19.6
19.7 | 44.23 | 88 | 1.84 | 3.53 | 44.23 | 85.5 | 19.7 |  | 19.7
19.8 | 44.01 | 88 | 1.84 | 3.53 | 44.01 | 85.28 | 19.8 |  | 19.8
19.9 | 43.78 | 88 | 1.84 | 3.53 | 43.78 | 85.07 | 19.9 |  | 19.9
20 | 43.57 | 88 | 1.84 | 3.53 | 43.57 | 84.85 | 20 |  | 20
20.1 | 43.35 | 88 | 1.84 | 3.53 | 43.35 | 84.64 | 20.1 |  | 20.1
20.2 | 43.13 | 88 | 1.84 | 3.53 | 43.13 | 84.43 | 20.2 |  | 20.2
20.3 | 42.92 | 88 | 1.84 | 3.53 | 42.92 | 84.22 | 20.3 |  | 20.3
20.4 | 42.71 | 88 | 1.84 | 3.53 | 42.71 | 84.02 | 20.4 |  | 20.4
20.5 | 42.5 | 88 | 1.84 | 3.53 | 42.5 | 83.81 | 20.5 |  | 20.5
20.6 | 42.3 | 88 | 1.84 | 3.53 | 42.3 | 83.61 | 20.6 |  | 20.6
20.7 | 42.09 | 88 | 1.84 | 3.53 | 42.09 | 83.41 | 20.7 |  | 20.7
20.8 | 41.89 | 88 | 1.84 | 3.53 | 41.89 | 83.21 | 20.8 |  | 20.8
20.9 | 41.69 | 88 | 1.84 | 3.53 | 41.69 | 83.01 | 20.9 |  | 20.9
21 | 41.49 | 88 | 1.84 | 3.53 | 41.49 | 82.81 | 21 |  | 21
21.1 | 41.29 | 88 | 1.84 | 3.53 | 41.29 | 82.61 | 21.1 |  | 21.1
21.2 | 41.1 | 88 | 1.84 | 3.53 | 41.1 | 82.42 | 21.2 |  | 21.2
21.3 | 40.91 | 88 | 1.84 | 3.53 | 40.91 | 82.22 | 21.3 |  | 21.3
21.4 | 40.72 | 88 | 1.84 | 3.53 | 40.72 | 82.03 | 21.4 |  | 21.4
21.5 | 40.53 | 88 | 1.84 | 3.53 | 40.53 | 81.84 | 21.5 |  | 21.5
21.6 | 40.34 | 88 | 1.84 | 3.53 | 40.34 | 81.65 | 21.6 |  | 21.6
21.7 | 40.15 | 88 | 1.84 | 3.53 | 40.15 | 81.46 | 21.7 |  | 21.7
21.8 | 39.97 | 88 | 1.84 | 3.53 | 39.97 | 81.27 | 21.8 |  | 21.8
21.9 | 39.79 | 88 | 1.84 | 3.53 | 39.79 | 81.09 | 21.9 |  | 21.9
22 | 39.61 | 88 | 1.84 | 3.53 | 39.61 | 80.9 | 22 |  | 22
22.1 | 39.43 | 88 | 1.84 | 3.53 | 39.43 | 80.72 | 22.1 |  | 22.1
22.2 | 39.25 | 88 | 1.84 | 3.53 | 39.25 | 80.54 | 22.2 |  | 22.2
22.3 | 39.07 | 88 | 1.84 | 3.53 | 39.07 | 80.36 | 22.3 |  | 22.3
22.4 | 38.9 | 88 | 1.84 | 3.53 | 38.9 | 80.18 | 22.4 |  | 22.4
22.5 | 38.73 | 88 | 1.84 | 3.53 | 38.73 | 80 | 22.5 |  | 22.5
22.6 | 38.55 | 88 | 1.84 | 3.53 | 38.55 | 79.82 | 22.6 |  | 22.6
22.7 | 38.38 | 88 | 1.84 | 3.53 | 38.38 | 79.65 | 22.7 |  | 22.7
22.8 | 38.22 | 88 | 1.84 | 3.53 | 38.22 | 79.47 | 22.8 |  | 22.8
22.9 | 38.05 | 88 | 1.84 | 3.53 | 38.05 | 79.3 | 22.9 |  | 22.9
23 | 37.88 | 88 | 1.84 | 3.53 | 37.88 | 79.13 | 23 |  | 23
23.1 | 37.72 | 88 | 1.84 | 3.53 | 37.72 | 78.95 | 23.1 |  | 23.1
23.2 | 37.56 | 88 | 1.84 | 3.53 | 37.56 | 78.78 | 23.2 |  | 23.2
23.3 | 37.4 | 88 | 1.84 | 3.53 | 37.4 | 78.61 | 23.3 |  | 23.3
23.4 | 37.24 | 88 | 1.84 | 3.53 | 37.24 | 78.45 | 23.4 |  | 23.4
23.5 | 37.08 | 88 | 1.84 | 3.53 | 37.08 | 78.28 | 23.5 |  | 23.5
23.6 | 36.92 | 88 | 1.84 | 3.53 | 36.92 | 78.11 | 23.6 |  | 23.6
23.7 | 36.76 | 88 | 1.84 | 3.53 | 36.76 | 77.95 | 23.7 |  | 23.7
23.8 | 36.61 | 88 | 1.84 | 3.53 | 36.61 | 77.78 | 23.8 |  | 23.8
23.9 | 36.46 | 88 | 1.84 | 3.53 | 36.46 | 77.62 | 23.9 |  | 23.9
24 | 36.31 | 88 | 1.84 | 3.53 | 36.31 | 77.46 | 24 |  | 24
24.1 | 36.15 | 88 | 1.84 | 3.53 | 36.15 | 77.3 | 24.1 |  | 24.1
24.2 | 36.01 | 88 | 1.84 | 3.53 | 36.01 | 77.14 | 24.2 |  | 24.2
24.3 | 35.86 | 88 | 1.84 | 3.53 | 35.86 | 76.98 | 24.3 |  | 24.3
24.4 | 35.71 | 88 | 1.84 | 3.53 | 35.71 | 76.82 | 24.4 |  | 24.4
24.5 | 35.56 | 88 | 1.84 | 3.53 | 35.56 | 76.67 | 24.5 |  | 24.5
24.6 | 35.42 | 88 | 1.84 | 3.53 | 35.42 | 76.51 | 24.6 |  | 24.6
24.7 | 35.28 | 88 | 1.84 | 3.53 | 35.28 | 76.35 | 24.7 |  | 24.7
24.8 | 35.13 | 88 | 1.84 | 3.53 | 35.13 | 76.2 | 24.8 |  | 24.8
24.9 | 34.99 | 88 | 1.84 | 3.53 | 34.99 | 76.05 | 24.9 |  | 24.9
25 | 34.85 | 88 | 1.84 | 3.53 | 34.85 | 75.89 | 25 |  | 25
25.1 | 34.71 | 88 | 1.84 | 3.53 | 34.71 | 75.74 | 25.1 |  | 25.1
25.2 | 34.58 | 88 | 1.84 | 3.53 | 34.58 | 75.59 | 25.2 |  | 25.2
25.3 | 34.44 | 88 | 1.84 | 3.53 | 34.44 | 75.44 | 25.3 |  | 25.3
25.4 | 34.3 | 88 | 1.84 | 3.53 | 34.3 | 75.29 | 25.4 |  | 25.4
25.5 | 34.17 | 88 | 1.84 | 3.53 | 34.17 | 75.15 | 25.5 |  | 25.5
25.6 | 34.04 | 88 | 1.84 | 3.53 | 34.04 | 75 | 25.6 |  | 25.6
25.7 | 33.9 | 88 | 1.84 | 3.53 | 33.9 | 74.85 | 25.7 |  | 25.7
25.8 | 33.77 | 88 | 1.84 | 3.53 | 33.77 | 74.71 | 25.8 |  | 25.8
25.9 | 33.64 | 88 | 1.84 | 3.53 | 33.64 | 74.56 | 25.9 |  | 25.9
26 | 33.51 | 88 | 1.84 | 3.53 | 33.51 | 74.42 | 26 |  | 26
26.1 | 33.38 | 88 | 1.84 | 3.53 | 33.38 | 74.28 | 26.1 |  | 26.1
26.2 | 33.26 | 88 | 1.84 | 3.53 | 33.26 | 74.14 | 26.2 |  | 26.2
26.3 | 33.13 | 88 | 1.84 | 3.53 | 33.13 | 74 | 26.3 |  | 26.3
26.4 | 33.01 | 88 | 1.84 | 3.53 | 33.01 | 73.85 | 26.4 |  | 26.4
26.5 | 32.88 | 88 | 1.84 | 3.53 | 32.88 | 73.72 | 26.5 |  | 26.5
26.6 | 32.76 | 88 | 1.84 | 3.53 | 32.76 | 73.58 | 26.6 |  | 26.6
26.7 | 32.63 | 88 | 1.84 | 3.53 | 32.63 | 73.44 | 26.7 |  | 26.7
26.8 | 32.51 | 88 | 1.84 | 3.53 | 32.51 | 73.3 | 26.8 |  | 26.8
26.9 | 32.39 | 88 | 1.84 | 3.53 | 32.39 | 73.17 | 26.9 |  | 26.9
27 | 32.27 | 88 | 1.84 | 3.53 | 32.27 | 73.03 | 27 |  | 27
27.1 | 32.15 | 88 | 1.84 | 3.53 | 32.15 | 72.89 | 27.1 |  | 27.1
27.2 | 32.03 | 88 | 1.84 | 3.53 | 32.03 | 72.76 | 27.2 |  | 27.2
27.3 | 31.92 | 88 | 1.84 | 3.53 | 31.92 | 72.63 | 27.3 |  | 27.3
27.4 | 31.8 | 88 | 1.84 | 3.53 | 31.8 | 72.49 | 27.4 |  | 27.4
27.5 | 31.69 | 88 | 1.84 | 3.53 | 31.69 | 72.36 | 27.5 |  | 27.5
27.6 | 31.57 | 88 | 1.84 | 3.53 | 31.57 | 72.23 | 27.6 |  | 27.6
27.7 | 31.46 | 88 | 1.84 | 3.53 | 31.46 | 72.1 | 27.7 |  | 27.7
27.8 | 31.34 | 88 | 1.84 | 3.53 | 31.34 | 71.97 | 27.8 |  | 27.8
27.9 | 31.23 | 88 | 1.84 | 3.53 | 31.23 | 71.84 | 27.9 |  | 27.9
28 | 31.12 | 88 | 1.84 | 3.53 | 31.12 | 71.71 | 28 |  | 28
28.1 | 31.01 | 88 | 1.84 | 3.53 | 31.01 | 71.59 | 28.1 |  | 28.1
28.2 | 30.9 | 88 | 1.84 | 3.53 | 30.9 | 71.46 | 28.2 |  | 28.2
28.3 | 30.79 | 88 | 1.84 | 3.53 | 30.79 | 71.33 | 28.3 |  | 28.3
28.4 | 30.68 | 88 | 1.84 | 3.53 | 30.68 | 71.21 | 28.4 |  | 28.4
28.5 | 30.57 | 88 | 1.84 | 3.53 | 30.57 | 71.08 | 28.5 |  | 28.5
28.6 | 30.47 | 88 | 1.84 | 3.53 | 30.47 | 70.96 | 28.6 |  | 28.6
28.7 | 30.36 | 88 | 1.84 | 3.53 | 30.36 | 70.83 | 28.7 |  | 28.7
28.8 | 30.26 | 88 | 1.84 | 3.53 | 30.26 | 70.71 | 28.8 |  | 28.8
28.9 | 30.15 | 88 | 1.84 | 3.53 | 30.15 | 70.59 | 28.9 |  | 28.9
29 | 30.05 | 88 | 1.84 | 3.53 | 30.05 | 70.47 | 29 |  | 29
29.1 | 29.94 | 88 | 1.84 | 3.53 | 29.94 | 70.35 | 29.1 |  | 29.1
29.2 | 29.84 | 88 | 1.84 | 3.53 | 29.84 | 70.22 | 29.2 |  | 29.2
29.3 | 29.74 | 88 | 1.84 | 3.53 | 29.74 | 70.1 | 29.3 |  | 29.3
29.4 | 29.64 | 88 | 1.84 | 3.53 | 29.64 | 69.99 | 29.4 |  | 29.4
29.5 | 29.54 | 88 | 1.84 | 3.53 | 29.54 | 69.87 | 29.5 |  | 29.5
29.6 | 29.44 | 88 | 1.84 | 3.53 | 29.44 | 69.75 | 29.6 |  | 29.6
29.7 | 29.34 | 88 | 1.84 | 3.53 | 29.34 | 69.63 | 29.7 |  | 29.7
29.8 | 29.24 | 88 | 1.84 | 3.53 | 29.24 | 69.51 | 29.8 |  | 29.8
29.9 | 29.14 | 88 | 1.84 | 3.53 | 29.14 | 69.4 | 29.9 |  | 29.9
30 | 29.05 | 88 | 1.84 | 3.53 | 29.05 | 69.28 | 30 |  | 30
30.1 | 28.95 | 88 | 1.84 | 3.53 | 28.95 | 69.17 | 30.1 |  | 30.1
30.2 | 28.85 | 88 | 1.84 | 3.53 | 28.85 | 69.05 | 30.2 |  | 30.2
30.3 | 28.76 | 88 | 1.84 | 3.53 | 28.76 | 68.94 | 30.3 |  | 30.3
30.4 | 28.66 | 88 | 1.84 | 3.53 | 28.66 | 68.82 | 30.4 |  | 30.4
30.5 | 28.57 | 88 | 1.84 | 3.53 | 28.57 | 68.71 | 30.5 |  | 30.5
30.6 | 28.48 | 88 | 1.84 | 3.53 | 28.48 | 68.6 | 30.6 |  | 30.6
30.7 | 28.38 | 88 | 1.84 | 3.53 | 28.38 | 68.49 | 30.7 |  | 30.7
30.8 | 28.29 | 88 | 1.84 | 3.53 | 28.29 | 68.38 | 30.8 |  | 30.8
30.9 | 28.2 | 88 | 1.84 | 3.53 | 28.2 | 68.27 | 30.9 |  | 30.9
31 | 28.11 | 88 | 1.84 | 3.53 | 28.11 | 68.16 | 31 |  | 31
31.1 | 28.02 | 88 | 1.84 | 3.53 | 28.02 | 68.05 | 31.1 |  | 31.1
31.2 | 27.93 | 88 | 1.84 | 3.53 | 27.93 | 67.94 | 31.2 |  | 31.2
31.3 | 27.84 | 88 | 1.84 | 3.53 | 27.84 | 67.83 | 31.3 |  | 31.3
31.4 | 27.75 | 88 | 1.84 | 3.53 | 27.75 | 67.72 | 31.4 |  | 31.4
31.5 | 27.66 | 88 | 1.84 | 3.53 | 27.66 | 67.61 | 31.5 |  | 31.5
31.6 | 27.57 | 88 | 1.84 | 3.53 | 27.57 | 67.51 | 31.6 |  | 31.6
31.7 | 27.49 | 88 | 1.84 | 3.53 | 27.49 | 67.4 | 31.7 |  | 31.7
31.8 | 27.4 | 88 | 1.84 | 3.53 | 27.4 | 67.29 | 31.8 |  | 31.8
31.9 | 27.32 | 88 | 1.84 | 3.53 | 27.32 | 67.19 | 31.9 |  | 31.9
32 | 27.23 | 88 | 1.84 | 3.53 | 27.23 | 67.08 | 32 |  | 32
32.1 | 27.15 | 88 | 1.84 | 3.53 | 27.15 | 66.98 | 32.1 |  | 32.1
32.2 | 27.06 | 88 | 1.84 | 3.53 | 27.06 | 66.87 | 32.2 |  | 32.2
32.3 | 26.98 | 88 | 1.84 | 3.53 | 26.98 | 66.77 | 32.3 |  | 32.3
32.4 | 26.89 | 88 | 1.84 | 3.53 | 26.89 | 66.67 | 32.4 |  | 32.4
32.5 | 26.81 | 88 | 1.84 | 3.53 | 26.81 | 66.56 | 32.5 |  | 32.5
32.6 | 26.73 | 88 | 1.84 | 3.53 | 26.73 | 66.46 | 32.6 |  | 32.6
32.7 | 26.65 | 88 | 1.84 | 3.53 | 26.65 | 66.36 | 32.7 |  | 32.7
32.8 | 26.57 | 88 | 1.84 | 3.53 | 26.57 | 66.26 | 32.8 |  | 32.8
32.9 | 26.49 | 88 | 1.84 | 3.53 | 26.49 | 66.16 | 32.9 |  | 32.9
33 | 26.41 | 88 | 1.84 | 3.53 | 26.41 | 66.06 | 33 |  | 33
33.1 | 26.33 | 88 | 1.84 | 3.53 | 26.33 | 65.96 | 33.1 |  | 33.1
33.2 | 26.25 | 88 | 1.84 | 3.53 | 26.25 | 65.86 | 33.2 |  | 33.2
33.3 | 26.17 | 88 | 1.84 | 3.53 | 26.17 | 65.76 | 33.3 |  | 33.3
33.4 | 26.09 | 88 | 1.84 | 3.53 | 26.09 | 65.66 | 33.4 |  | 33.4
33.5 | 26.01 | 88 | 1.84 | 3.53 | 26.01 | 65.56 | 33.5 |  | 33.5
33.6 | 25.93 | 88 | 1.84 | 3.53 | 25.93 | 65.47 | 33.6 |  | 33.6
33.7 | 25.86 | 88 | 1.84 | 3.53 | 25.86 | 65.37 | 33.7 |  | 33.7
33.8 | 25.78 | 88 | 1.84 | 3.53 | 25.78 | 65.27 | 33.8 |  | 33.8
33.9 | 25.7 | 88 | 1.84 | 3.53 | 25.7 | 65.18 | 33.9 |  | 33.9
34 | 25.63 | 88 | 1.84 | 3.53 | 25.63 | 65.08 | 34 |  | 34
34.1 | 25.55 | 88 | 1.84 | 3.53 | 25.55 | 64.98 | 34.1 |  | 34.1
34.2 | 25.48 | 88 | 1.84 | 3.53 | 25.48 | 64.89 | 34.2 |  | 34.2
34.3 | 25.4 | 88 | 1.84 | 3.53 | 25.4 | 64.79 | 34.3 |  | 34.3
34.4 | 25.33 | 88 | 1.84 | 3.53 | 25.33 | 64.7 | 34.4 |  | 34.4
34.5 | 25.26 | 88 | 1.84 | 3.53 | 25.26 | 64.61 | 34.5 |  | 34.5
34.6 | 25.18 | 88 | 1.84 | 3.53 | 25.18 | 64.51 | 34.6 |  | 34.6
34.7 | 25.11 | 88 | 1.84 | 3.53 | 25.11 | 64.42 | 34.7 |  | 34.7
34.8 | 25.04 | 88 | 1.84 | 3.53 | 25.04 | 64.33 | 34.8 |  | 34.8
34.9 | 24.97 | 88 | 1.84 | 3.53 | 24.97 | 64.23 | 34.9 |  | 34.9
35 | 24.9 | 88 | 1.84 | 3.53 | 24.9 | 64.14 | 35 |  | 35
35.1 | 24.83 | 88 | 1.84 | 3.53 | 24.83 | 64.05 | 35.1 |  | 35.1
35.2 | 24.76 | 88 | 1.84 | 3.53 | 24.76 | 63.96 | 35.2 |  | 35.2
35.3 | 24.68 | 88 | 1.84 | 3.53 | 24.68 | 63.87 | 35.3 |  | 35.3
35.4 | 24.62 | 88 | 1.84 | 3.53 | 24.62 | 63.78 | 35.4 |  | 35.4
35.5 | 24.55 | 88 | 1.84 | 3.53 | 24.55 | 63.69 | 35.5 |  | 35.5
35.6 | 24.48 | 88 | 1.84 | 3.53 | 24.48 | 63.6 | 35.6 |  | 35.6
35.7 | 24.41 | 88 | 1.84 | 3.53 | 24.41 | 63.51 | 35.7 |  | 35.7
35.8 | 24.34 | 88 | 1.84 | 3.53 | 24.34 | 63.42 | 35.8 |  | 35.8
35.9 | 24.27 | 88 | 1.84 | 3.53 | 24.27 | 63.33 | 35.9 |  | 35.9
36 | 24.21 | 88 | 1.84 | 3.53 | 24.21 | 63.25 | 36 |  | 36
36.1 | 24.14 | 88 | 1.84 | 3.53 | 24.14 | 63.16 | 36.1 |  | 36.1
36.2 | 24.07 | 88 | 1.84 | 3.53 | 24.07 | 63.07 | 36.2 |  | 36.2
36.3 | 24.01 | 88 | 1.84 | 3.53 | 24.01 | 62.98 | 36.3 |  | 36.3
36.4 | 23.94 | 88 | 1.84 | 3.53 | 23.94 | 62.9 | 36.4 |  | 36.4
36.5 | 23.87 | 88 | 1.84 | 3.53 | 23.87 | 62.81 | 36.5 |  | 36.5
36.6 | 23.81 | 88 | 1.84 | 3.53 | 23.81 | 62.73 | 36.6 |  | 36.6
36.7 | 23.74 | 88 | 1.84 | 3.53 | 23.74 | 62.64 | 36.7 |  | 36.7
36.8 | 23.68 | 88 | 1.84 | 3.53 | 23.68 | 62.55 | 36.8 |  | 36.8
36.9 | 23.61 | 88 | 1.84 | 3.53 | 23.61 | 62.47 | 36.9 |  | 36.9
37 | 23.55 | 88 | 1.84 | 3.53 | 23.55 | 62.39 | 37 |  | 37
37.1 | 23.49 | 88 | 1.84 | 3.53 | 23.49 | 62.3 | 37.1 |  | 37.1
37.2 | 23.42 | 88 | 1.84 | 3.53 | 23.42 | 62.22 | 37.2 |  | 37.2
37.3 | 23.36 | 88 | 1.84 | 3.53 | 23.36 | 62.13 | 37.3 |  | 37.3
37.4 | 23.3 | 88 | 1.84 | 3.53 | 23.3 | 62.05 | 37.4 |  | 37.4
37.5 | 23.24 | 88 | 1.84 | 3.53 | 23.24 | 61.97 | 37.5 |  | 37.5
37.6 | 23.18 | 88 | 1.84 | 3.53 | 23.18 | 61.89 | 37.6 |  | 37.6
37.7 | 23.11 | 88 | 1.84 | 3.53 | 23.11 | 61.8 | 37.7 |  | 37.7
37.8 | 23.05 | 88 | 1.84 | 3.53 | 23.05 | 61.72 | 37.8 |  | 37.8
37.9 | 22.99 | 88 | 1.84 | 3.53 | 22.99 | 61.64 | 37.9 |  | 37.9
38 | 22.93 | 88 | 1.84 | 3.53 | 22.93 | 61.56 | 38 |  | 38
38.1 | 22.87 | 88 | 1.84 | 3.53 | 22.87 | 61.48 | 38.1 |  | 38.1
38.2 | 22.81 | 88 | 1.84 | 3.53 | 22.81 | 61.4 | 38.2 |  | 38.2
38.3 | 22.75 | 88 | 1.84 | 3.53 | 22.75 | 61.32 | 38.3 |  | 38.3
38.4 | 22.69 | 88 | 1.84 | 3.53 | 22.69 | 61.24 | 38.4 |  | 38.4
38.5 | 22.63 | 88 | 1.84 | 3.53 | 22.63 | 61.16 | 38.5 |  | 38.5
38.6 | 22.57 | 88 | 1.84 | 3.53 | 22.57 | 61.08 | 38.6 |  | 38.6
38.7 | 22.52 | 88 | 1.84 | 3.53 | 22.52 | 61 | 38.7 |  | 38.7
38.8 | 22.46 | 88 | 1.84 | 3.53 | 22.46 | 60.92 | 38.8 |  | 38.8
38.9 | 22.4 | 88 | 1.84 | 3.53 | 22.4 | 60.84 | 38.9 |  | 38.9
39 | 22.34 | 88 | 1.84 | 3.53 | 22.34 | 60.76 | 39 |  | 39
39.1 | 22.29 | 88 | 1.84 | 3.53 | 22.29 | 60.69 | 39.1 |  | 39.1
39.2 | 22.23 | 88 | 1.84 | 3.53 | 22.23 | 60.61 | 39.2 |  | 39.2
39.3 | 22.17 | 88 | 1.84 | 3.53 | 22.17 | 60.53 | 39.3 |  | 39.3
39.4 | 22.12 | 88 | 1.84 | 3.53 | 22.12 | 60.46 | 39.4 |  | 39.4
39.5 | 22.06 | 88 | 1.84 | 3.53 | 22.06 | 60.38 | 39.5 |  | 39.5
39.6 | 22.01 | 88 | 1.84 | 3.53 | 22.01 | 60.3 | 39.6 |  | 39.6
39.7 | 21.95 | 88 | 1.84 | 3.53 | 21.95 | 60.23 | 39.7 |  | 39.7
39.8 | 21.89 | 88 | 1.84 | 3.53 | 21.89 | 60.15 | 39.8 |  | 39.8
39.9 | 21.84 | 88 | 1.84 | 3.53 | 21.84 | 60.08 | 39.9 |  | 39.9
40 | 21.79 | 88 | 1.84 | 3.53 | 21.79 | 60 | 40 |  | 40
40.1 | 21.73 | 88 | 1.84 | 3.53 | 21.73 | 59.93 | 40.1 |  | 40.1
40.2 | 21.68 | 88 | 1.84 | 3.53 | 21.68 | 59.85 | 40.2 |  | 40.2
40.3 | 21.62 | 88 | 1.84 | 3.53 | 21.62 | 59.78 | 40.3 |  | 40.3
40.4 | 21.57 | 88 | 1.84 | 3.53 | 21.57 | 59.7 | 40.4 |  | 40.4
40.5 | 21.52 | 88 | 1.84 | 3.53 | 21.52 | 59.63 | 40.5 |  | 40.5
40.6 | 21.46 | 88 | 1.84 | 3.53 | 21.46 | 59.56 | 40.6 |  | 40.6
40.7 | 21.41 | 88 | 1.84 | 3.53 | 21.41 | 59.48 | 40.7 |  | 40.7
40.8 | 21.36 | 88 | 1.84 | 3.53 | 21.36 | 59.41 | 40.8 |  | 40.8
40.9 | 21.31 | 88 | 1.84 | 3.53 | 21.31 | 59.34 | 40.9 |  | 40.9
41 | 21.25 | 88 | 1.84 | 3.53 | 21.25 | 59.26 | 41 |  | 41
41.1 | 21.2 | 88 | 1.84 | 3.53 | 21.2 | 59.19 | 41.1 |  | 41.1
41.2 | 21.15 | 88 | 1.84 | 3.53 | 21.15 | 59.12 | 41.2 |  | 41.2
41.3 | 21.1 | 88 | 1.84 | 3.53 | 21.1 | 59.05 | 41.3 |  | 41.3
41.4 | 21.05 | 88 | 1.84 | 3.53 | 21.05 | 58.98 | 41.4 |  | 41.4
41.5 | 21 | 88 | 1.84 | 3.53 | 21 | 58.91 | 41.5 |  | 41.5
41.6 | 20.95 | 88 | 1.84 | 3.53 | 20.95 | 58.83 | 41.6 |  | 41.6
41.7 | 20.9 | 88 | 1.84 | 3.53 | 20.9 | 58.76 | 41.7 |  | 41.7
41.8 | 20.85 | 88 | 1.84 | 3.53 | 20.85 | 58.69 | 41.8 |  | 41.8
41.9 | 20.8 | 88 | 1.84 | 3.53 | 20.8 | 58.62 | 41.9 |  | 41.9
42 | 20.75 | 88 | 1.84 | 3.53 | 20.75 | 58.55 | 42 |  | 42
42.1 | 20.7 | 88 | 1.84 | 3.53 | 20.7 | 58.48 | 42.1 |  | 42.1
42.2 | 20.65 | 88 | 1.84 | 3.53 | 20.65 | 58.42 | 42.2 |  | 42.2
42.3 | 20.6 | 88 | 1.84 | 3.53 | 20.6 | 58.35 | 42.3 |  | 42.3
42.4 | 20.55 | 88 | 1.84 | 3.53 | 20.55 | 58.28 | 42.4 |  | 42.4
42.5 | 20.5 | 88 | 1.84 | 3.53 | 20.5 | 58.21 | 42.5 |  | 42.5
42.6 | 20.46 | 88 | 1.84 | 3.53 | 20.46 | 58.14 | 42.6 |  | 42.6
42.7 | 20.41 | 88 | 1.84 | 3.53 | 20.41 | 58.07 | 42.7 |  | 42.7
42.8 | 20.36 | 88 | 1.84 | 3.53 | 20.36 | 58 | 42.8 |  | 42.8
42.9 | 20.31 | 88 | 1.84 | 3.53 | 20.31 | 57.94 | 42.9 |  | 42.9
43 | 20.27 | 88 | 1.84 | 3.53 | 20.27 | 57.87 | 43 |  | 43
43.1 | 20.22 | 88 | 1.84 | 3.53 | 20.22 | 57.8 | 43.1 |  | 43.1
43.2 | 20.17 | 88 | 1.84 | 3.53 | 20.17 | 57.74 | 43.2 |  | 43.2
43.3 | 20.13 | 88 | 1.84 | 3.53 | 20.13 | 57.67 | 43.3 |  | 43.3
43.4 | 20.08 | 88 | 1.84 | 3.53 | 20.08 | 57.6 | 43.4 |  | 43.4
43.5 | 20.03 | 88 | 1.84 | 3.53 | 20.03 | 57.54 | 43.5 |  | 43.5
43.6 | 19.99 | 88 | 1.84 | 3.53 | 19.99 | 57.47 | 43.6 |  | 43.6
43.7 | 19.94 | 88 | 1.84 | 3.53 | 19.94 | 57.4 | 43.7 |  | 43.7
43.8 | 19.9 | 88 | 1.84 | 3.53 | 19.9 | 57.34 | 43.8 |  | 43.8
43.9 | 19.85 | 88 | 1.84 | 3.53 | 19.85 | 57.27 | 43.9 |  | 43.9
44 | 19.8 | 88 | 1.84 | 3.53 | 19.8 | 57.21 | 44 |  | 44
44.1 | 19.76 | 88 | 1.84 | 3.53 | 19.76 | 57.14 | 44.1 |  | 44.1
44.2 | 19.72 | 88 | 1.84 | 3.53 | 19.72 | 57.08 | 44.2 |  | 44.2
44.3 | 19.67 | 88 | 1.84 | 3.53 | 19.67 | 57.01 | 44.3 |  | 44.3
44.4 | 19.63 | 88 | 1.84 | 3.53 | 19.63 | 56.95 | 44.4 |  | 44.4
44.5 | 19.58 | 88 | 1.84 | 3.53 | 19.58 | 56.89 | 44.5 |  | 44.5
44.6 | 19.54 | 88 | 1.84 | 3.53 | 19.54 | 56.82 | 44.6 |  | 44.6
44.7 | 19.49 | 88 | 1.84 | 3.53 | 19.49 | 56.76 | 44.7 |  | 44.7
44.8 | 19.45 | 88 | 1.84 | 3.53 | 19.45 | 56.69 | 44.8 |  | 44.8
44.9 | 19.41 | 88 | 1.84 | 3.53 | 19.41 | 56.63 | 44.9 |  | 44.9
45 | 19.36 | 88 | 1.84 | 3.53 | 19.36 | 56.57 | 45 |  | 45
45.1 | 19.32 | 88 | 1.84 | 3.53 | 19.32 | 56.51 | 45.1 |  | 45.1
45.2 | 19.28 | 88 | 1.84 | 3.53 | 19.28 | 56.44 | 45.2 |  | 45.2
45.3 | 19.24 | 88 | 1.84 | 3.53 | 19.24 | 56.38 | 45.3 |  | 45.3
45.4 | 19.19 | 88 | 1.84 | 3.53 | 19.19 | 56.32 | 45.4 |  | 45.4
45.5 | 19.15 | 88 | 1.84 | 3.53 | 19.15 | 56.26 | 45.5 |  | 45.5
45.6 | 19.11 | 88 | 1.84 | 3.53 | 19.11 | 56.2 | 45.6 |  | 45.6
45.7 | 19.07 | 88 | 1.84 | 3.53 | 19.07 | 56.13 | 45.7 |  | 45.7
45.8 | 19.03 | 88 | 1.84 | 3.53 | 19.03 | 56.07 | 45.8 |  | 45.8
45.9 | 18.99 | 88 | 1.84 | 3.53 | 18.99 | 56.01 | 45.9 |  | 45.9
46 | 18.94 | 88 | 1.84 | 3.53 | 18.94 | 55.95 | 46 |  | 46
46.1 | 18.9 | 88 | 1.84 | 3.53 | 18.9 | 55.89 | 46.1 |  | 46.1
46.2 | 18.86 | 88 | 1.84 | 3.53 | 18.86 | 55.83 | 46.2 |  | 46.2
46.3 | 18.82 | 88 | 1.84 | 3.53 | 18.82 | 55.77 | 46.3 |  | 46.3
46.4 | 18.78 | 88 | 1.84 | 3.53 | 18.78 | 55.71 | 46.4 |  | 46.4
46.5 | 18.74 | 88 | 1.84 | 3.53 | 18.74 | 55.65 | 46.5 |  | 46.5
46.6 | 18.7 | 88 | 1.84 | 3.53 | 18.7 | 55.59 | 46.6 |  | 46.6
46.7 | 18.66 | 88 | 1.84 | 3.53 | 18.66 | 55.53 | 46.7 |  | 46.7
46.8 | 18.62 | 88 | 1.84 | 3.53 | 18.62 | 55.47 | 46.8 |  | 46.8
46.9 | 18.58 | 88 | 1.84 | 3.53 | 18.58 | 55.41 | 46.9 |  | 46.9
47 | 18.54 | 88 | 1.84 | 3.53 | 18.54 | 55.35 | 47 |  | 47
47.1 | 18.5 | 88 | 1.84 | 3.53 | 18.5 | 55.29 | 47.1 |  | 47.1
47.2 | 18.46 | 88 | 1.84 | 3.53 | 18.46 | 55.23 | 47.2 |  | 47.2
47.3 | 18.42 | 88 | 1.84 | 3.53 | 18.42 | 55.18 | 47.3 |  | 47.3
47.4 | 18.38 | 88 | 1.84 | 3.53 | 18.38 | 55.12 | 47.4 |  | 47.4
47.5 | 18.35 | 88 | 1.84 | 3.53 | 18.35 | 55.06 | 47.5 |  | 47.5
47.6 | 18.31 | 88 | 1.84 | 3.53 | 18.31 | 55 | 47.6 |  | 47.6
47.7 | 18.27 | 88 | 1.84 | 3.53 | 18.27 | 54.94 | 47.7 |  | 47.7
47.8 | 18.23 | 88 | 1.84 | 3.53 | 18.23 | 54.89 | 47.8 |  | 47.8
47.9 | 18.19 | 88 | 1.84 | 3.53 | 18.19 | 54.83 | 47.9 |  | 47.9
48 | 18.16 | 88 | 1.84 | 3.53 | 18.16 | 54.77 | 48 |  | 48
48.1 | 18.12 | 88 | 1.84 | 3.53 | 18.12 | 54.72 | 48.1 |  | 48.1
48.2 | 18.08 | 88 | 1.84 | 3.53 | 18.08 | 54.66 | 48.2 |  | 48.2
48.3 | 18.04 | 88 | 1.84 | 3.53 | 18.04 | 54.6 | 48.3 |  | 48.3
48.4 | 18.01 | 88 | 1.84 | 3.53 | 18.01 | 54.55 | 48.4 |  | 48.4
48.5 | 17.97 | 88 | 1.84 | 3.53 | 17.97 | 54.49 | 48.5 |  | 48.5
48.6 | 17.93 | 88 | 1.84 | 3.53 | 17.93 | 54.43 | 48.6 |  | 48.6
48.7 | 17.89 | 88 | 1.84 | 3.53 | 17.89 | 54.38 | 48.7 |  | 48.7
48.8 | 17.86 | 88 | 1.84 | 3.53 | 17.86 | 54.32 | 48.8 |  | 48.8
48.9 | 17.82 | 88 | 1.84 | 3.53 | 17.82 | 54.27 | 48.9 |  | 48.9
49 | 17.78 | 88 | 1.84 | 3.53 | 17.78 | 54.21 | 49 |  | 49
49.1 | 17.75 | 88 | 1.84 | 3.53 | 17.75 | 54.16 | 49.1 |  | 49.1
49.2 | 17.71 | 88 | 1.84 | 3.53 | 17.71 | 54.1 | 49.2 |  | 49.2
49.3 | 17.68 | 88 | 1.84 | 3.53 | 17.68 | 54.05 | 49.3 |  | 49.3
49.4 | 17.64 | 88 | 1.84 | 3.53 | 17.64 | 53.99 | 49.4 |  | 49.4
49.5 | 17.61 | 88 | 1.84 | 3.53 | 17.61 | 53.94 | 49.5 |  | 49.5
49.6 | 17.57 | 88 | 1.84 | 3.53 | 17.57 | 53.88 | 49.6 |  | 49.6
49.7 | 17.53 | 88 | 1.84 | 3.53 | 17.53 | 53.83 | 49.7 |  | 49.7
49.8 | 17.5 | 88 | 1.84 | 3.53 | 17.5 | 53.77 | 49.8 |  | 49.8
49.9 | 17.46 | 88 | 1.84 | 3.53 | 17.46 | 53.72 | 49.9 |  | 49.9
50 | 17.43 | 88 | 1.84 | 3.53 | 17.43 | 53.67 | 50 |  | 50
50.1 | 17.39 | 88 | 1.84 | 3.53 | 17.39 | 53.61 | 50.1 |  | 50.1
50.2 | 17.36 | 88 | 1.84 | 3.53 | 17.36 | 53.56 | 50.2 |  | 50.2
50.3 | 17.33 | 88 | 1.84 | 3.53 | 17.33 | 53.51 | 50.3 |  | 50.3
50.4 | 17.29 | 88 | 1.84 | 3.53 | 17.29 | 53.45 | 50.4 |  | 50.4
50.5 | 17.26 | 88 | 1.84 | 3.53 | 17.26 | 53.4 | 50.5 |  | 50.5
50.6 | 17.22 | 88 | 1.84 | 3.53 | 17.22 | 53.35 | 50.6 |  | 50.6
50.7 | 17.19 | 88 | 1.84 | 3.53 | 17.19 | 53.29 | 50.7 |  | 50.7
50.8 | 17.15 | 88 | 1.84 | 3.53 | 17.15 | 53.24 | 50.8 |  | 50.8
50.9 | 17.12 | 88 | 1.84 | 3.53 | 17.12 | 53.19 | 50.9 |  | 50.9
51 | 17.09 | 88 | 1.84 | 3.53 | 17.09 | 53.14 | 51 |  | 51
51.1 | 17.05 | 88 | 1.84 | 3.53 | 17.05 | 53.08 | 51.1 |  | 51.1
51.2 | 17.02 | 88 | 1.84 | 3.53 | 17.02 | 53.03 | 51.2 |  | 51.2
51.3 | 16.99 | 88 | 1.84 | 3.53 | 16.99 | 52.98 | 51.3 |  | 51.3
51.4 | 16.95 | 88 | 1.84 | 3.53 | 16.95 | 52.93 | 51.4 |  | 51.4
51.5 | 16.92 | 88 | 1.84 | 3.53 | 16.92 | 52.88 | 51.5 |  | 51.5
51.6 | 16.89 | 88 | 1.84 | 3.53 | 16.89 | 52.83 | 51.6 |  | 51.6
51.7 | 16.86 | 88 | 1.84 | 3.53 | 16.86 | 52.78 | 51.7 |  | 51.7
51.8 | 16.82 | 88 | 1.84 | 3.53 | 16.82 | 52.72 | 51.8 |  | 51.8
51.9 | 16.79 | 88 | 1.84 | 3.53 | 16.79 | 52.67 | 51.9 |  | 51.9
52 | 16.76 | 88 | 1.84 | 3.53 | 16.76 | 52.62 | 52 |  | 52
52.1 | 16.73 | 88 | 1.84 | 3.53 | 16.73 | 52.57 | 52.1 |  | 52.1
52.2 | 16.69 | 88 | 1.84 | 3.53 | 16.69 | 52.52 | 52.2 |  | 52.2
52.3 | 16.66 | 88 | 1.84 | 3.53 | 16.66 | 52.47 | 52.3 |  | 52.3
52.4 | 16.63 | 88 | 1.84 | 3.53 | 16.63 | 52.42 | 52.4 |  | 52.4
52.5 | 16.6 | 88 | 1.84 | 3.53 | 16.6 | 52.37 | 52.5 |  | 52.5
52.6 | 16.57 | 88 | 1.84 | 3.53 | 16.57 | 52.32 | 52.6 |  | 52.6
52.7 | 16.54 | 88 | 1.84 | 3.53 | 16.54 | 52.27 | 52.7 |  | 52.7
52.8 | 16.51 | 88 | 1.84 | 3.53 | 16.51 | 52.22 | 52.8 |  | 52.8
52.9 | 16.47 | 88 | 1.84 | 3.53 | 16.47 | 52.17 | 52.9 |  | 52.9
53 | 16.44 | 88 | 1.84 | 3.53 | 16.44 | 52.12 | 53 |  | 53
53.1 | 16.41 | 88 | 1.84 | 3.53 | 16.41 | 52.08 | 53.1 |  | 53.1
53.2 | 16.38 | 88 | 1.84 | 3.53 | 16.38 | 52.03 | 53.2 |  | 53.2
53.3 | 16.35 | 88 | 1.84 | 3.53 | 16.35 | 51.98 | 53.3 |  | 53.3
53.4 | 16.32 | 88 | 1.84 | 3.53 | 16.32 | 51.93 | 53.4 |  | 53.4
53.5 | 16.29 | 88 | 1.84 | 3.53 | 16.29 | 51.88 | 53.5 |  | 53.5
53.6 | 16.26 | 88 | 1.84 | 3.53 | 16.26 | 51.83 | 53.6 |  | 53.6
53.7 | 16.23 | 88 | 1.84 | 3.53 | 16.23 | 51.78 | 53.7 |  | 53.7
53.8 | 16.2 | 88 | 1.84 | 3.53 | 16.2 | 51.74 | 53.8 |  | 53.8
53.9 | 16.17 | 88 | 1.84 | 3.53 | 16.17 | 51.69 | 53.9 |  | 53.9
54 | 16.14 | 88 | 1.84 | 3.53 | 16.14 | 51.64 | 54 |  | 54
54.1 | 16.11 | 88 | 1.84 | 3.53 | 16.11 | 51.59 | 54.1 |  | 54.1
54.2 | 16.08 | 88 | 1.84 | 3.53 | 16.08 | 51.54 | 54.2 |  | 54.2
54.3 | 16.05 | 88 | 1.84 | 3.53 | 16.05 | 51.5 | 54.3 |  | 54.3
54.4 | 16.02 | 88 | 1.84 | 3.53 | 16.02 | 51.45 | 54.4 |  | 54.4
54.5 | 15.99 | 88 | 1.84 | 3.53 | 15.99 | 51.4 | 54.5 |  | 54.5
54.6 | 15.96 | 88 | 1.84 | 3.53 | 15.96 | 51.36 | 54.6 |  | 54.6
54.7 | 15.93 | 88 | 1.84 | 3.53 | 15.93 | 51.31 | 54.7 |  | 54.7
54.8 | 15.9 | 88 | 1.84 | 3.53 | 15.9 | 51.26 | 54.8 |  | 54.8
54.9 | 15.87 | 88 | 1.84 | 3.53 | 15.87 | 51.21 | 54.9 |  | 54.9
55 | 15.85 | 88 | 1.84 | 3.53 | 15.85 | 51.17 | 55 |  | 55
55.1 | 15.82 | 88 | 1.84 | 3.53 | 15.82 | 51.12 | 55.1 |  | 55.1
55.2 | 15.79 | 88 | 1.84 | 3.53 | 15.79 | 51.08 | 55.2 |  | 55.2
55.3 | 15.76 | 88 | 1.84 | 3.53 | 15.76 | 51.03 | 55.3 |  | 55.3
55.4 | 15.73 | 88 | 1.84 | 3.53 | 15.73 | 50.98 | 55.4 |  | 55.4
55.5 | 15.7 | 88 | 1.84 | 3.53 | 15.7 | 50.94 | 55.5 |  | 55.5
55.6 | 15.67 | 88 | 1.84 | 3.53 | 15.67 | 50.89 | 55.6 |  | 55.6
55.7 | 15.65 | 88 | 1.84 | 3.53 | 15.65 | 50.85 | 55.7 |  | 55.7
55.8 | 15.62 | 88 | 1.84 | 3.53 | 15.62 | 50.8 | 55.8 |  | 55.8
55.9 | 15.59 | 88 | 1.84 | 3.53 | 15.59 | 50.75 | 55.9 |  | 55.9
56 | 15.56 | 88 | 1.84 | 3.53 | 15.56 | 50.71 | 56 |  | 56
56.1 | 15.53 | 88 | 1.84 | 3.53 | 15.53 | 50.66 | 56.1 |  | 56.1
56.2 | 15.51 | 88 | 1.84 | 3.53 | 15.51 | 50.62 | 56.2 |  | 56.2
56.3 | 15.48 | 88 | 1.84 | 3.53 | 15.48 | 50.57 | 56.3 |  | 56.3
56.4 | 15.45 | 88 | 1.84 | 3.53 | 15.45 | 50.53 | 56.4 |  | 56.4
56.5 | 15.42 | 88 | 1.84 | 3.53 | 15.42 | 50.48 | 56.5 |  | 56.5
56.6 | 15.4 | 88 | 1.84 | 3.53 | 15.4 | 50.44 | 56.6 |  | 56.6
56.7 | 15.37 | 88 | 1.84 | 3.53 | 15.37 | 50.4 | 56.7 |  | 56.7
56.8 | 15.34 | 88 | 1.84 | 3.53 | 15.34 | 50.35 | 56.8 |  | 56.8
56.9 | 15.32 | 88 | 1.84 | 3.53 | 15.32 | 50.31 | 56.9 |  | 56.9
57 | 15.29 | 88 | 1.84 | 3.53 | 15.29 | 50.26 | 57 |  | 57
57.1 | 15.26 | 88 | 1.84 | 3.53 | 15.26 | 50.22 | 57.1 |  | 57.1
57.2 | 15.24 | 88 | 1.84 | 3.53 | 15.24 | 50.17 | 57.2 |  | 57.2
57.3 | 15.21 | 88 | 1.84 | 3.53 | 15.21 | 50.13 | 57.3 |  | 57.3
57.4 | 15.18 | 88 | 1.84 | 3.53 | 15.18 | 50.09 | 57.4 |  | 57.4
57.5 | 15.16 | 88 | 1.84 | 3.53 | 15.16 | 50.04 | 57.5 |  | 57.5
57.6 | 15.13 | 88 | 1.84 | 3.53 | 15.13 | 50 | 57.6 |  | 57.6
57.7 | 15.1 | 88 | 1.84 | 3.53 | 15.1 | 49.96 | 57.7 |  | 57.7
57.8 | 15.08 | 88 | 1.84 | 3.53 | 15.08 | 49.91 | 57.8 |  | 57.8
57.9 | 15.05 | 88 | 1.84 | 3.53 | 15.05 | 49.87 | 57.9 |  | 57.9
58 | 15.03 | 88 | 1.84 | 3.53 | 15.03 | 49.83 | 58 |  | 58
58.1 | 15 | 88 | 1.84 | 3.53 | 15 | 49.78 | 58.1 |  | 58.1
58.2 | 14.97 | 88 | 1.84 | 3.53 | 14.97 | 49.74 | 58.2 |  | 58.2
58.3 | 14.95 | 88 | 1.84 | 3.53 | 14.95 | 49.7 | 58.3 |  | 58.3
58.4 | 14.92 | 88 | 1.84 | 3.53 | 14.92 | 49.66 | 58.4 |  | 58.4
58.5 | 14.9 | 88 | 1.84 | 3.53 | 14.9 | 49.61 | 58.5 |  | 58.5
58.6 | 14.87 | 88 | 1.84 | 3.53 | 14.87 | 49.57 | 58.6 |  | 58.6
58.7 | 14.85 | 88 | 1.84 | 3.53 | 14.85 | 49.53 | 58.7 |  | 58.7
58.8 | 14.82 | 88 | 1.84 | 3.53 | 14.82 | 49.49 | 58.8 |  | 58.8
58.9 | 14.8 | 88 | 1.84 | 3.53 | 14.8 | 49.45 | 58.9 |  | 58.9
59 | 14.77 | 88 | 1.84 | 3.53 | 14.77 | 49.4 | 59 |  | 59
59.1 | 14.75 | 88 | 1.84 | 3.53 | 14.75 | 49.36 | 59.1 |  | 59.1
59.2 | 14.72 | 88 | 1.84 | 3.53 | 14.72 | 49.32 | 59.2 |  | 59.2
59.3 | 14.7 | 88 | 1.84 | 3.53 | 14.7 | 49.28 | 59.3 |  | 59.3
59.4 | 14.67 | 88 | 1.84 | 3.53 | 14.67 | 49.24 | 59.4 |  | 59.4
59.5 | 14.65 | 88 | 1.84 | 3.53 | 14.65 | 49.2 | 59.5 |  | 59.5
59.6 | 14.62 | 88 | 1.84 | 3.53 | 14.62 | 49.15 | 59.6 |  | 59.6
59.7 | 14.6 | 88 | 1.84 | 3.53 | 14.6 | 49.11 | 59.7 |  | 59.7
59.8 | 14.57 | 88 | 1.84 | 3.53 | 14.57 | 49.07 | 59.8 |  | 59.8
59.9 | 14.55 | 88 | 1.84 | 3.53 | 14.55 | 49.03 | 59.9 |  | 59.9
60 | 14.52 | 88 | 1.84 | 3.53 | 14.52 | 48.99 | 60 |  | 60
60.1 | 14.5 | 88 | 1.84 | 3.53 | 14.5 | 48.95 | 60.1 |  | 60.1
60.2 | 14.48 | 88 | 1.84 | 3.53 | 14.48 | 48.91 | 60.2 |  | 60.2
60.3 | 14.45 | 88 | 1.84 | 3.53 | 14.45 | 48.87 | 60.3 |  | 60.3
60.4 | 14.43 | 88 | 1.84 | 3.53 | 14.43 | 48.83 | 60.4 |  | 60.4
60.5 | 14.4 | 88 | 1.84 | 3.53 | 14.4 | 48.79 | 60.5 |  | 60.5
60.6 | 14.38 | 88 | 1.84 | 3.53 | 14.38 | 48.75 | 60.6 |  | 60.6
60.7 | 14.36 | 88 | 1.84 | 3.53 | 14.36 | 48.71 | 60.7 |  | 60.7
60.8 | 14.33 | 88 | 1.84 | 3.53 | 14.33 | 48.67 | 60.8 |  | 60.8
60.9 | 14.31 | 88 | 1.84 | 3.53 | 14.31 | 48.63 | 60.9 |  | 60.9
61 | 14.29 | 88 | 1.84 | 3.53 | 14.29 | 48.59 | 61 |  | 61
61.1 | 14.26 | 88 | 1.84 | 3.53 | 14.26 | 48.55 | 61.1 |  | 61.1
61.2 | 14.24 | 88 | 1.84 | 3.53 | 14.24 | 48.51 | 61.2 |  | 61.2
61.3 | 14.22 | 88 | 1.84 | 3.53 | 14.22 | 48.47 | 61.3 |  | 61.3
61.4 | 14.19 | 88 | 1.84 | 3.53 | 14.19 | 48.43 | 61.4 |  | 61.4
61.5 | 14.17 | 88 | 1.84 | 3.53 | 14.17 | 48.39 | 61.5 |  | 61.5
61.6 | 14.15 | 88 | 1.84 | 3.53 | 14.15 | 48.35 | 61.6 |  | 61.6
61.7 | 14.12 | 88 | 1.84 | 3.53 | 14.12 | 48.31 | 61.7 |  | 61.7
61.8 | 14.1 | 88 | 1.84 | 3.53 | 14.1 | 48.27 | 61.8 |  | 61.8
61.9 | 14.08 | 88 | 1.84 | 3.53 | 14.08 | 48.23 | 61.9 |  | 61.9
62 | 14.06 | 88 | 1.84 | 3.53 | 14.06 | 48.19 | 62 |  | 62
62.1 | 14.03 | 88 | 1.84 | 3.53 | 14.03 | 48.15 | 62.1 |  | 62.1
62.2 | 14.01 | 88 | 1.84 | 3.53 | 14.01 | 48.12 | 62.2 |  | 62.2
62.3 | 13.99 | 88 | 1.84 | 3.53 | 13.99 | 48.08 | 62.3 |  | 62.3
62.4 | 13.97 | 88 | 1.84 | 3.53 | 13.97 | 48.04 | 62.4 |  | 62.4
62.5 | 13.94 | 88 | 1.84 | 3.53 | 13.94 | 48 | 62.5 |  | 62.5
62.6 | 13.92 | 88 | 1.84 | 3.53 | 13.92 | 47.96 | 62.6 |  | 62.6
62.7 | 13.9 | 88 | 1.84 | 3.53 | 13.9 | 47.92 | 62.7 |  | 62.7
62.8 | 13.88 | 88 | 1.84 | 3.53 | 13.88 | 47.89 | 62.8 |  | 62.8
62.9 | 13.86 | 88 | 1.84 | 3.53 | 13.86 | 47.85 | 62.9 |  | 62.9
63 | 13.83 | 88 | 1.84 | 3.53 | 13.83 | 47.81 | 63 |  | 63
63.1 | 13.81 | 88 | 1.84 | 3.53 | 13.81 | 47.77 | 63.1 |  | 63.1
63.2 | 13.79 | 88 | 1.84 | 3.53 | 13.79 | 47.73 | 63.2 |  | 63.2
63.3 | 13.77 | 88 | 1.84 | 3.53 | 13.77 | 47.7 | 63.3 |  | 63.3
63.4 | 13.75 | 88 | 1.84 | 3.53 | 13.75 | 47.66 | 63.4 |  | 63.4
63.5 | 13.72 | 88 | 1.84 | 3.53 | 13.72 | 47.62 | 63.5 |  | 63.5
63.6 | 13.7 | 88 | 1.84 | 3.53 | 13.7 | 47.58 | 63.6 |  | 63.6
63.7 | 13.68 | 88 | 1.84 | 3.53 | 13.68 | 47.55 | 63.7 |  | 63.7
63.8 | 13.66 | 88 | 1.84 | 3.53 | 13.66 | 47.51 | 63.8 |  | 63.8
63.9 | 13.64 | 88 | 1.84 | 3.53 | 13.64 | 47.47 | 63.9 |  | 63.9
64 | 13.62 | 88 | 1.84 | 3.53 | 13.62 | 47.43 | 64 |  | 64
64.1 | 13.6 | 88 | 1.84 | 3.53 | 13.6 | 47.4 | 64.1 |  | 64.1
64.2 | 13.58 | 88 | 1.84 | 3.53 | 13.58 | 47.36 | 64.2 |  | 64.2
64.3 | 13.55 | 88 | 1.84 | 3.53 | 13.55 | 47.32 | 64.3 |  | 64.3
64.4 | 13.53 | 88 | 1.84 | 3.53 | 13.53 | 47.29 | 64.4 |  | 64.4
64.5 | 13.51 | 88 | 1.84 | 3.53 | 13.51 | 47.25 | 64.5 |  | 64.5
64.6 | 13.49 | 88 | 1.84 | 3.53 | 13.49 | 47.21 | 64.6 |  | 64.6
64.7 | 13.47 | 88 | 1.84 | 3.53 | 13.47 | 47.18 | 64.7 |  | 64.7
64.8 | 13.45 | 88 | 1.84 | 3.53 | 13.45 | 47.14 | 64.8 |  | 64.8
64.9 | 13.43 | 88 | 1.84 | 3.53 | 13.43 | 47.1 | 64.9 |  | 64.9
65 | 13.41 | 88 | 1.84 | 3.53 | 13.41 | 47.07 | 65 |  | 65
65.1 | 13.39 | 88 | 1.84 | 3.53 | 13.39 | 47.03 | 65.1 |  | 65.1
65.2 | 13.37 | 88 | 1.84 | 3.53 | 13.37 | 47 | 65.2 |  | 65.2
65.3 | 13.35 | 88 | 1.84 | 3.53 | 13.35 | 46.96 | 65.3 |  | 65.3
65.4 | 13.33 | 88 | 1.84 | 3.53 | 13.33 | 46.92 | 65.4 |  | 65.4
65.5 | 13.31 | 88 | 1.84 | 3.53 | 13.31 | 46.89 | 65.5 |  | 65.5
65.6 | 13.29 | 88 | 1.84 | 3.53 | 13.29 | 46.85 | 65.6 |  | 65.6
65.7 | 13.27 | 88 | 1.84 | 3.53 | 13.27 | 46.82 | 65.7 |  | 65.7
65.8 | 13.25 | 88 | 1.84 | 3.53 | 13.25 | 46.78 | 65.8 |  | 65.8
65.9 | 13.23 | 88 | 1.84 | 3.53 | 13.23 | 46.75 | 65.9 |  | 65.9
66 | 13.2 | 88 | 1.84 | 3.53 | 13.2 | 46.71 | 66 |  | 66
66.1 | 13.19 | 88 | 1.84 | 3.53 | 13.19 | 46.67 | 66.1 |  | 66.1
66.2 | 13.17 | 88 | 1.84 | 3.53 | 13.17 | 46.64 | 66.2 |  | 66.2
66.3 | 13.15 | 88 | 1.84 | 3.53 | 13.15 | 46.6 | 66.3 |  | 66.3
66.4 | 13.13 | 88 | 1.84 | 3.53 | 13.13 | 46.57 | 66.4 |  | 66.4
66.5 | 13.11 | 88 | 1.84 | 3.53 | 13.11 | 46.53 | 66.5 |  | 66.5
66.6 | 13.09 | 88 | 1.84 | 3.53 | 13.09 | 46.5 | 66.6 |  | 66.6
66.7 | 13.07 | 88 | 1.84 | 3.53 | 13.07 | 46.46 | 66.7 |  | 66.7
66.8 | 13.05 | 88 | 1.84 | 3.53 | 13.05 | 46.43 | 66.8 |  | 66.8
66.9 | 13.03 | 88 | 1.84 | 3.53 | 13.03 | 46.39 | 66.9 |  | 66.9
67 | 13.01 | 88 | 1.84 | 3.53 | 13.01 | 46.36 | 67 |  | 67
67.1 | 12.99 | 88 | 1.84 | 3.53 | 12.99 | 46.33 | 67.1 |  | 67.1
67.2 | 12.97 | 88 | 1.84 | 3.53 | 12.97 | 46.29 | 67.2 |  | 67.2
67.3 | 12.95 | 88 | 1.84 | 3.53 | 12.95 | 46.26 | 67.3 |  | 67.3
67.4 | 12.93 | 88 | 1.84 | 3.53 | 12.93 | 46.22 | 67.4 |  | 67.4
67.5 | 12.91 | 88 | 1.84 | 3.53 | 12.91 | 46.19 | 67.5 |  | 67.5
67.6 | 12.89 | 88 | 1.84 | 3.53 | 12.89 | 46.15 | 67.6 |  | 67.6
67.7 | 12.87 | 88 | 1.84 | 3.53 | 12.87 | 46.12 | 67.7 |  | 67.7
67.8 | 12.85 | 88 | 1.84 | 3.53 | 12.85 | 46.09 | 67.8 |  | 67.8
67.9 | 12.84 | 88 | 1.84 | 3.53 | 12.84 | 46.05 | 67.9 |  | 67.9
68 | 12.82 | 88 | 1.84 | 3.53 | 12.82 | 46.02 | 68 |  | 68
68.1 | 12.8 | 88 | 1.84 | 3.53 | 12.8 | 45.98 | 68.1 |  | 68.1
68.2 | 12.78 | 88 | 1.84 | 3.53 | 12.78 | 45.95 | 68.2 |  | 68.2
68.3 | 12.76 | 88 | 1.84 | 3.53 | 12.76 | 45.92 | 68.3 |  | 68.3
68.4 | 12.74 | 88 | 1.84 | 3.53 | 12.74 | 45.88 | 68.4 |  | 68.4
68.5 | 12.72 | 88 | 1.84 | 3.53 | 12.72 | 45.85 | 68.5 |  | 68.5
68.6 | 12.7 | 88 | 1.84 | 3.53 | 12.7 | 45.82 | 68.6 |  | 68.6
68.7 | 12.69 | 88 | 1.84 | 3.53 | 12.69 | 45.78 | 68.7 |  | 68.7
68.8 | 12.67 | 88 | 1.84 | 3.53 | 12.67 | 45.75 | 68.8 |  | 68.8
68.9 | 12.65 | 88 | 1.84 | 3.53 | 12.65 | 45.72 | 68.9 |  | 68.9
69 | 12.63 | 88 | 1.84 | 3.53 | 12.63 | 45.68 | 69 |  | 69
69.1 | 12.61 | 88 | 1.84 | 3.53 | 12.61 | 45.65 | 69.1 |  | 69.1
69.2 | 12.59 | 88 | 1.84 | 3.53 | 12.59 | 45.62 | 69.2 |  | 69.2
69.3 | 12.58 | 88 | 1.84 | 3.53 | 12.58 | 45.58 | 69.3 |  | 69.3
69.4 | 12.56 | 88 | 1.84 | 3.53 | 12.56 | 45.55 | 69.4 |  | 69.4
69.5 | 12.54 | 88 | 1.84 | 3.53 | 12.54 | 45.52 | 69.5 |  | 69.5
69.6 | 12.52 | 88 | 1.84 | 3.53 | 12.52 | 45.49 | 69.6 |  | 69.6
69.7 | 12.5 | 88 | 1.84 | 3.53 | 12.5 | 45.45 | 69.7 |  | 69.7
69.8 | 12.49 | 88 | 1.84 | 3.53 | 12.49 | 45.42 | 69.8 |  | 69.8
69.9 | 12.47 | 88 | 1.84 | 3.53 | 12.47 | 45.39 | 69.9 |  | 69.9
70 | 12.45 | 88 | 1.84 | 3.53 | 12.45 | 45.36 | 70 |  | 70
70.1 | 12.43 | 88 | 1.84 | 3.53 | 12.43 | 45.32 | 70.1 |  | 70.1
70.2 | 12.42 | 88 | 1.84 | 3.53 | 12.42 | 45.29 | 70.2 |  | 70.2
70.3 | 12.4 | 88 | 1.84 | 3.53 | 12.4 | 45.26 | 70.3 |  | 70.3
70.4 | 12.38 | 88 | 1.84 | 3.53 | 12.38 | 45.23 | 70.4 |  | 70.4
70.5 | 12.36 | 88 | 1.84 | 3.53 | 12.36 | 45.19 | 70.5 |  | 70.5
70.6 | 12.34 | 88 | 1.84 | 3.53 | 12.34 | 45.16 | 70.6 |  | 70.6
70.7 | 12.33 | 88 | 1.84 | 3.53 | 12.33 | 45.13 | 70.7 |  | 70.7
70.8 | 12.31 | 88 | 1.84 | 3.53 | 12.31 | 45.1 | 70.8 |  | 70.8
70.9 | 12.29 | 88 | 1.84 | 3.53 | 12.29 | 45.07 | 70.9 |  | 70.9
71 | 12.28 | 88 | 1.84 | 3.53 | 12.28 | 45.04 | 71 |  | 71
71.1 | 12.26 | 88 | 1.84 | 3.53 | 12.26 | 45 | 71.1 |  | 71.1
71.2 | 12.24 | 88 | 1.84 | 3.53 | 12.24 | 44.97 | 71.2 |  | 71.2
71.3 | 12.22 | 88 | 1.84 | 3.53 | 12.22 | 44.94 | 71.3 |  | 71.3
71.4 | 12.21 | 88 | 1.84 | 3.53 | 12.21 | 44.91 | 71.4 |  | 71.4
71.5 | 12.19 | 88 | 1.84 | 3.53 | 12.19 | 44.88 | 71.5 |  | 71.5
71.6 | 12.17 | 88 | 1.84 | 3.53 | 12.17 | 44.85 | 71.6 |  | 71.6
71.7 | 12.16 | 88 | 1.84 | 3.53 | 12.16 | 44.81 | 71.7 |  | 71.7
71.8 | 12.14 | 88 | 1.84 | 3.53 | 12.14 | 44.78 | 71.8 |  | 71.8
71.9 | 12.12 | 88 | 1.84 | 3.53 | 12.12 | 44.75 | 71.9 |  | 71.9
72 | 12.1 | 88 | 1.84 | 3.53 | 12.1 | 44.72 | 72 |  | 72
72.1 | 12.09 | 88 | 1.84 | 3.53 | 12.09 | 44.69 | 72.1 |  | 72.1
72.2 | 12.07 | 88 | 1.84 | 3.53 | 12.07 | 44.66 | 72.2 |  | 72.2
72.3 | 12.05 | 88 | 1.84 | 3.53 | 12.05 | 44.63 | 72.3 |  | 72.3
72.4 | 12.04 | 88 | 1.84 | 3.53 | 12.04 | 44.6 | 72.4 |  | 72.4
72.5 | 12.02 | 88 | 1.84 | 3.53 | 12.02 | 44.57 | 72.5 |  | 72.5
72.6 | 12 | 88 | 1.84 | 3.53 | 12 | 44.54 | 72.6 |  | 72.6
72.7 | 11.99 | 88 | 1.84 | 3.53 | 11.99 | 44.51 | 72.7 |  | 72.7
72.8 | 11.97 | 88 | 1.84 | 3.53 | 11.97 | 44.47 | 72.8 |  | 72.8
72.9 | 11.96 | 88 | 1.84 | 3.53 | 11.96 | 44.44 | 72.9 |  | 72.9
73 | 11.94 | 88 | 1.84 | 3.53 | 11.94 | 44.41 | 73 |  | 73
73.1 | 11.92 | 88 | 1.84 | 3.53 | 11.92 | 44.38 | 73.1 |  | 73.1
73.2 | 11.91 | 88 | 1.84 | 3.53 | 11.91 | 44.35 | 73.2 |  | 73.2
73.3 | 11.89 | 88 | 1.84 | 3.53 | 11.89 | 44.32 | 73.3 |  | 73.3
73.4 | 11.87 | 88 | 1.84 | 3.53 | 11.87 | 44.29 | 73.4 |  | 73.4
73.5 | 11.86 | 88 | 1.84 | 3.53 | 11.86 | 44.26 | 73.5 |  | 73.5
73.6 | 11.84 | 88 | 1.84 | 3.53 | 11.84 | 44.23 | 73.6 |  | 73.6
73.7 | 11.83 | 88 | 1.84 | 3.53 | 11.83 | 44.2 | 73.7 |  | 73.7
73.8 | 11.81 | 88 | 1.84 | 3.53 | 11.81 | 44.17 | 73.8 |  | 73.8
73.9 | 11.79 | 88 | 1.84 | 3.53 | 11.79 | 44.14 | 73.9 |  | 73.9
74 | 11.78 | 88 | 1.84 | 3.53 | 11.78 | 44.11 | 74 |  | 74
74.1 | 11.76 | 88 | 1.84 | 3.53 | 11.76 | 44.08 | 74.1 |  | 74.1
74.2 | 11.75 | 88 | 1.84 | 3.53 | 11.75 | 44.05 | 74.2 |  | 74.2
74.3 | 11.73 | 88 | 1.84 | 3.53 | 11.73 | 44.02 | 74.3 |  | 74.3
74.4 | 11.71 | 88 | 1.84 | 3.53 | 11.71 | 43.99 | 74.4 |  | 74.4
74.5 | 11.7 | 88 | 1.84 | 3.53 | 11.7 | 43.96 | 74.5 |  | 74.5
74.6 | 11.68 | 88 | 1.84 | 3.53 | 11.68 | 43.94 | 74.6 |  | 74.6
74.7 | 11.67 | 88 | 1.84 | 3.53 | 11.67 | 43.91 | 74.7 |  | 74.7
74.8 | 11.65 | 88 | 1.84 | 3.53 | 11.65 | 43.88 | 74.8 |  | 74.8
74.9 | 11.64 | 88 | 1.84 | 3.53 | 11.64 | 43.85 | 74.9 |  | 74.9
75 | 11.62 | 88 | 1.84 | 3.53 | 11.62 | 43.82 | 75 |  | 75
75.1 | 11.61 | 88 | 1.84 | 3.53 | 11.61 | 43.79 | 75.1 |  | 75.1
75.2 | 11.59 | 88 | 1.84 | 3.53 | 11.59 | 43.76 | 75.2 |  | 75.2
75.3 | 11.57 | 88 | 1.84 | 3.53 | 11.57 | 43.73 | 75.3 |  | 75.3
75.4 | 11.56 | 88 | 1.84 | 3.53 | 11.56 | 43.7 | 75.4 |  | 75.4
75.5 | 11.54 | 88 | 1.84 | 3.53 | 11.54 | 43.67 | 75.5 |  | 75.5
75.6 | 11.53 | 88 | 1.84 | 3.53 | 11.53 | 43.64 | 75.6 |  | 75.6
75.7 | 11.51 | 88 | 1.84 | 3.53 | 11.51 | 43.61 | 75.7 |  | 75.7
75.8 | 11.5 | 88 | 1.84 | 3.53 | 11.5 | 43.59 | 75.8 |  | 75.8
75.9 | 11.48 | 88 | 1.84 | 3.53 | 11.48 | 43.56 | 75.9 |  | 75.9
76 | 11.47 | 88 | 1.84 | 3.53 | 11.47 | 43.53 | 76 |  | 76
76.1 | 11.45 | 88 | 1.84 | 3.53 | 11.45 | 43.5 | 76.1 |  | 76.1
76.2 | 11.44 | 88 | 1.84 | 3.53 | 11.44 | 43.47 | 76.2 |  | 76.2
76.3 | 11.42 | 88 | 1.84 | 3.53 | 11.42 | 43.44 | 76.3 |  | 76.3
76.4 | 11.41 | 88 | 1.84 | 3.53 | 11.41 | 43.41 | 76.4 |  | 76.4
76.5 | 11.39 | 88 | 1.84 | 3.53 | 11.39 | 43.39 | 76.5 |  | 76.5
76.6 | 11.38 | 88 | 1.84 | 3.53 | 11.38 | 43.36 | 76.6 |  | 76.6
76.7 | 11.36 | 88 | 1.84 | 3.53 | 11.36 | 43.33 | 76.7 |  | 76.7
76.8 | 11.35 | 88 | 1.84 | 3.53 | 11.35 | 43.3 | 76.8 |  | 76.8
76.9 | 11.33 | 88 | 1.84 | 3.53 | 11.33 | 43.27 | 76.9 |  | 76.9
77 | 11.32 | 88 | 1.84 | 3.53 | 11.32 | 43.24 | 77 |  | 77
77.1 | 11.3 | 88 | 1.84 | 3.53 | 11.3 | 43.22 | 77.1 |  | 77.1
77.2 | 11.29 | 88 | 1.84 | 3.53 | 11.29 | 43.19 | 77.2 |  | 77.2
77.3 | 11.28 | 88 | 1.84 | 3.53 | 11.28 | 43.16 | 77.3 |  | 77.3
77.4 | 11.26 | 88 | 1.84 | 3.53 | 11.26 | 43.13 | 77.4 |  | 77.4
77.5 | 11.25 | 88 | 1.84 | 3.53 | 11.25 | 43.11 | 77.5 |  | 77.5
77.6 | 11.23 | 88 | 1.84 | 3.53 | 11.23 | 43.08 | 77.6 |  | 77.6
77.7 | 11.22 | 88 | 1.84 | 3.53 | 11.22 | 43.05 | 77.7 |  | 77.7
77.8 | 11.2 | 88 | 1.84 | 3.53 | 11.2 | 43.02 | 77.8 |  | 77.8
77.9 | 11.19 | 88 | 1.84 | 3.53 | 11.19 | 42.99 | 77.9 |  | 77.9
78 | 11.17 | 88 | 1.84 | 3.53 | 11.17 | 42.97 | 78 |  | 78
78.1 | 11.16 | 88 | 1.84 | 3.53 | 11.16 | 42.94 | 78.1 |  | 78.1
78.2 | 11.15 | 88 | 1.84 | 3.53 | 11.15 | 42.91 | 78.2 |  | 78.2
78.3 | 11.13 | 88 | 1.84 | 3.53 | 11.13 | 42.88 | 78.3 |  | 78.3
78.4 | 11.12 | 88 | 1.84 | 3.53 | 11.12 | 42.86 | 78.4 |  | 78.4
78.5 | 11.1 | 88 | 1.84 | 3.53 | 11.1 | 42.83 | 78.5 |  | 78.5
78.6 | 11.09 | 88 | 1.84 | 3.53 | 11.09 | 42.8 | 78.6 |  | 78.6
78.7 | 11.07 | 88 | 1.84 | 3.53 | 11.07 | 42.78 | 78.7 |  | 78.7
78.8 | 11.06 | 88 | 1.84 | 3.53 | 11.06 | 42.75 | 78.8 |  | 78.8
78.9 | 11.05 | 88 | 1.84 | 3.53 | 11.05 | 42.72 | 78.9 |  | 78.9
79 | 11.03 | 88 | 1.84 | 3.53 | 11.03 | 42.69 | 79 |  | 79
79.1 | 11.02 | 88 | 1.84 | 3.53 | 11.02 | 42.67 | 79.1 |  | 79.1
79.2 | 11 | 88 | 1.84 | 3.53 | 11 | 42.64 | 79.2 |  | 79.2
79.3 | 10.99 | 88 | 1.84 | 3.53 | 10.99 | 42.61 | 79.3 |  | 79.3
79.4 | 10.98 | 88 | 1.84 | 3.53 | 10.98 | 42.59 | 79.4 |  | 79.4
79.5 | 10.96 | 88 | 1.84 | 3.53 | 10.96 | 42.56 | 79.5 |  | 79.5
79.6 | 10.95 | 88 | 1.84 | 3.53 | 10.95 | 42.53 | 79.6 |  | 79.6
79.7 | 10.94 | 88 | 1.84 | 3.53 | 10.94 | 42.51 | 79.7 |  | 79.7
79.8 | 10.92 | 88 | 1.84 | 3.53 | 10.92 | 42.48 | 79.8 |  | 79.8
79.9 | 10.91 | 88 | 1.84 | 3.53 | 10.91 | 42.45 | 79.9 |  | 79.9
80 | 10.89 | 88 | 1.84 | 3.53 | 10.89 | 42.43 | 80 |  | 80
80.1 | 10.88 | 88 | 1.84 | 3.53 | 10.88 | 42.4 | 80.1 |  | 80.1
80.2 | 10.87 | 88 | 1.84 | 3.53 | 10.87 | 42.37 | 80.2 |  | 80.2
80.3 | 10.85 | 88 | 1.84 | 3.53 | 10.85 | 42.35 | 80.3 |  | 80.3
80.4 | 10.84 | 88 | 1.84 | 3.53 | 10.84 | 42.32 | 80.4 |  | 80.4
80.5 | 10.83 | 88 | 1.84 | 3.53 | 10.83 | 42.29 | 80.5 |  | 80.5
80.6 | 10.81 | 88 | 1.84 | 3.53 | 10.81 | 42.27 | 80.6 |  | 80.6
80.7 | 10.8 | 88 | 1.84 | 3.53 | 10.8 | 42.24 | 80.7 |  | 80.7
80.8 | 10.79 | 88 | 1.84 | 3.53 | 10.79 | 42.22 | 80.8 |  | 80.8
80.9 | 10.77 | 88 | 1.84 | 3.53 | 10.77 | 42.19 | 80.9 |  | 80.9
81 | 10.76 | 88 | 1.84 | 3.53 | 10.76 | 42.16 | 81 |  | 81
81.1 | 10.75 | 88 | 1.84 | 3.53 | 10.75 | 42.14 | 81.1 |  | 81.1
81.2 | 10.73 | 88 | 1.84 | 3.53 | 10.73 | 42.11 | 81.2 |  | 81.2
81.3 | 10.72 | 88 | 1.84 | 3.53 | 10.72 | 42.09 | 81.3 |  | 81.3
81.4 | 10.71 | 88 | 1.84 | 3.53 | 10.71 | 42.06 | 81.4 |  | 81.4
81.5 | 10.69 | 88 | 1.84 | 3.53 | 10.69 | 42.03 | 81.5 |  | 81.5
81.6 | 10.68 | 88 | 1.84 | 3.53 | 10.68 | 42.01 | 81.6 |  | 81.6
81.7 | 10.67 | 88 | 1.84 | 3.53 | 10.67 | 41.98 | 81.7 |  | 81.7
81.8 | 10.66 | 88 | 1.84 | 3.53 | 10.66 | 41.96 | 81.8 |  | 81.8
81.9 | 10.64 | 88 | 1.84 | 3.53 | 10.64 | 41.93 | 81.9 |  | 81.9
82 | 10.63 | 88 | 1.84 | 3.53 | 10.63 | 41.91 | 82 |  | 82
82.1 | 10.62 | 88 | 1.84 | 3.53 | 10.62 | 41.88 | 82.1 |  | 82.1
82.2 | 10.6 | 88 | 1.84 | 3.53 | 10.6 | 41.85 | 82.2 |  | 82.2
82.3 | 10.59 | 88 | 1.84 | 3.53 | 10.59 | 41.83 | 82.3 |  | 82.3
82.4 | 10.58 | 88 | 1.84 | 3.53 | 10.58 | 41.8 | 82.4 |  | 82.4
82.5 | 10.56 | 88 | 1.84 | 3.53 | 10.56 | 41.78 | 82.5 |  | 82.5
82.6 | 10.55 | 88 | 1.84 | 3.53 | 10.55 | 41.75 | 82.6 |  | 82.6
82.7 | 10.54 | 88 | 1.84 | 3.53 | 10.54 | 41.73 | 82.7 |  | 82.7
82.8 | 10.53 | 88 | 1.84 | 3.53 | 10.53 | 41.7 | 82.8 |  | 82.8
82.9 | 10.51 | 88 | 1.84 | 3.53 | 10.51 | 41.68 | 82.9 |  | 82.9
83 | 10.5 | 88 | 1.84 | 3.53 | 10.5 | 41.65 | 83 |  | 83
83.1 | 10.49 | 88 | 1.84 | 3.53 | 10.49 | 41.63 | 83.1 |  | 83.1
83.2 | 10.48 | 88 | 1.84 | 3.53 | 10.48 | 41.6 | 83.2 |  | 83.2
83.3 | 10.46 | 88 | 1.84 | 3.53 | 10.46 | 41.58 | 83.3 |  | 83.3
83.4 | 10.45 | 88 | 1.84 | 3.53 | 10.45 | 41.55 | 83.4 |  | 83.4
83.5 | 10.44 | 88 | 1.84 | 3.53 | 10.44 | 41.53 | 83.5 |  | 83.5
83.6 | 10.43 | 88 | 1.84 | 3.53 | 10.43 | 41.5 | 83.6 |  | 83.6
83.7 | 10.41 | 88 | 1.84 | 3.53 | 10.41 | 41.48 | 83.7 |  | 83.7
83.8 | 10.4 | 88 | 1.84 | 3.53 | 10.4 | 41.45 | 83.8 |  | 83.8
83.9 | 10.39 | 88 | 1.84 | 3.53 | 10.39 | 41.43 | 83.9 |  | 83.9
84 | 10.38 | 88 | 1.84 | 3.53 | 10.38 | 41.4 | 84 |  | 84
84.1 | 10.36 | 88 | 1.84 | 3.53 | 10.36 | 41.38 | 84.1 |  | 84.1
84.2 | 10.35 | 88 | 1.84 | 3.53 | 10.35 | 41.35 | 84.2 |  | 84.2
84.3 | 10.34 | 88 | 1.84 | 3.53 | 10.34 | 41.33 | 84.3 |  | 84.3
84.4 | 10.33 | 88 | 1.84 | 3.53 | 10.33 | 41.31 | 84.4 |  | 84.4
84.5 | 10.32 | 88 | 1.84 | 3.53 | 10.32 | 41.28 | 84.5 |  | 84.5
84.6 | 10.3 | 88 | 1.84 | 3.53 | 10.3 | 41.26 | 84.6 |  | 84.6
84.7 | 10.29 | 88 | 1.84 | 3.53 | 10.29 | 41.23 | 84.7 |  | 84.7
84.8 | 10.28 | 88 | 1.84 | 3.53 | 10.28 | 41.21 | 84.8 |  | 84.8
84.9 | 10.27 | 88 | 1.84 | 3.53 | 10.27 | 41.18 | 84.9 |  | 84.9
85 | 10.25 | 88 | 1.84 | 3.53 | 10.25 | 41.16 | 85 |  | 85
85.1 | 10.24 | 88 | 1.84 | 3.53 | 10.24 | 41.14 | 85.1 |  | 85.1
85.2 | 10.23 | 88 | 1.84 | 3.53 | 10.23 | 41.11 | 85.2 |  | 85.2
85.3 | 10.22 | 88 | 1.84 | 3.53 | 10.22 | 41.09 | 85.3 |  | 85.3
85.4 | 10.21 | 88 | 1.84 | 3.53 | 10.21 | 41.06 | 85.4 |  | 85.4
85.5 | 10.19 | 88 | 1.84 | 3.53 | 10.19 | 41.04 | 85.5 |  | 85.5
85.6 | 10.18 | 88 | 1.84 | 3.53 | 10.18 | 41.02 | 85.6 |  | 85.6
85.7 | 10.17 | 88 | 1.84 | 3.53 | 10.17 | 40.99 | 85.7 |  | 85.7
85.8 | 10.16 | 88 | 1.84 | 3.53 | 10.16 | 40.97 | 85.8 |  | 85.8
85.9 | 10.15 | 88 | 1.84 | 3.53 | 10.15 | 40.94 | 85.9 |  | 85.9
86 | 10.14 | 88 | 1.84 | 3.53 | 10.14 | 40.92 | 86 |  | 86
86.1 | 10.12 | 88 | 1.84 | 3.53 | 10.12 | 40.9 | 86.1 |  | 86.1
86.2 | 10.11 | 88 | 1.84 | 3.53 | 10.11 | 40.87 | 86.2 |  | 86.2
86.3 | 10.1 | 88 | 1.84 | 3.53 | 10.1 | 40.85 | 86.3 |  | 86.3
86.4 | 10.09 | 88 | 1.84 | 3.53 | 10.09 | 40.82 | 86.4 |  | 86.4
86.5 | 10.08 | 88 | 1.84 | 3.53 | 10.08 | 40.8 | 86.5 |  | 86.5
86.6 | 10.07 | 88 | 1.84 | 3.53 | 10.07 | 40.78 | 86.6 |  | 86.6
86.7 | 10.05 | 88 | 1.84 | 3.53 | 10.05 | 40.75 | 86.7 |  | 86.7
86.8 | 10.04 | 88 | 1.84 | 3.53 | 10.04 | 40.73 | 86.8 |  | 86.8
86.9 | 10.03 | 88 | 1.84 | 3.53 | 10.03 | 40.71 | 86.9 |  | 86.9
87 | 10.02 | 88 | 1.84 | 3.53 | 10.02 | 40.68 | 87 |  | 87
87.1 | 10.01 | 88 | 1.84 | 3.53 | 10.01 | 40.66 | 87.1 |  | 87.1
87.2 | 10 | 88 | 1.84 | 3.53 | 10 | 40.64 | 87.2 |  | 87.2
87.3 | 9.98 | 88 | 1.84 | 3.53 | 9.98 | 40.61 | 87.3 |  | 87.3
87.4 | 9.97 | 88 | 1.84 | 3.53 | 9.97 | 40.59 | 87.4 |  | 87.4
87.5 | 9.96 | 88 | 1.84 | 3.53 | 9.96 | 40.57 | 87.5 |  | 87.5
87.6 | 9.95 | 88 | 1.84 | 3.53 | 9.95 | 40.54 | 87.6 |  | 87.6
87.7 | 9.94 | 88 | 1.84 | 3.53 | 9.94 | 40.52 | 87.7 |  | 87.7
87.8 | 9.93 | 88 | 1.84 | 3.53 | 9.93 | 40.5 | 87.8 |  | 87.8
87.9 | 9.92 | 88 | 1.84 | 3.53 | 9.92 | 40.47 | 87.9 |  | 87.9
88 | 9.91 | 88 | 1.84 | 3.53 | 9.91 | 40.45 | 88 |  | 88
88.1 | 9.89 | 88 | 1.84 | 3.53 | 9.89 | 40.43 | 88.1 |  | 88.1
88.2 | 9.88 | 88 | 1.84 | 3.53 | 9.88 | 40.41 | 88.2 |  | 88.2
88.3 | 9.87 | 88 | 1.84 | 3.53 | 9.87 | 40.38 | 88.3 |  | 88.3
88.4 | 9.86 | 88 | 1.84 | 3.53 | 9.86 | 40.36 | 88.4 |  | 88.4
88.5 | 9.85 | 88 | 1.84 | 3.53 | 9.85 | 40.34 | 88.5 |  | 88.5
88.6 | 9.84 | 88 | 1.84 | 3.53 | 9.84 | 40.31 | 88.6 |  | 88.6
88.7 | 9.83 | 88 | 1.84 | 3.53 | 9.83 | 40.29 | 88.7 |  | 88.7
88.8 | 9.82 | 88 | 1.84 | 3.53 | 9.82 | 40.27 | 88.8 |  | 88.8
88.9 | 9.8 | 88 | 1.84 | 3.53 | 9.8 | 40.25 | 88.9 |  | 88.9
89 | 9.79 | 88 | 1.84 | 3.53 | 9.79 | 40.22 | 89 |  | 89
89.1 | 9.78 | 88 | 1.84 | 3.53 | 9.78 | 40.2 | 89.1 |  | 89.1
89.2 | 9.77 | 88 | 1.84 | 3.53 | 9.77 | 40.18 | 89.2 |  | 89.2
89.3 | 9.76 | 88 | 1.84 | 3.53 | 9.76 | 40.16 | 89.3 |  | 89.3
89.4 | 9.75 | 88 | 1.84 | 3.53 | 9.75 | 40.13 | 89.4 |  | 89.4
89.5 | 9.74 | 88 | 1.84 | 3.53 | 9.74 | 40.11 | 89.5 |  | 89.5
89.6 | 9.73 | 88 | 1.84 | 3.53 | 9.73 | 40.09 | 89.6 |  | 89.6
89.7 | 9.72 | 88 | 1.84 | 3.53 | 9.72 | 40.07 | 89.7 |  | 89.7
89.8 | 9.71 | 88 | 1.84 | 3.53 | 9.71 | 40.04 | 89.8 |  | 89.8
89.9 | 9.7 | 88 | 1.84 | 3.53 | 9.7 | 40.02 | 89.9 |  | 89.9
90 | 9.69 | 88 | 1.84 | 3.53 | 9.69 | 40 | 90 |  | 90
90.1 | 9.67 | 88 | 1.84 | 3.53 | 9.67 | 39.98 | 90.1 |  | 90.1
90.2 | 9.66 | 88 | 1.84 | 3.53 | 9.66 | 39.96 | 90.2 |  | 90.2
90.3 | 9.65 | 88 | 1.84 | 3.53 | 9.65 | 39.93 | 90.3 |  | 90.3
90.4 | 9.64 | 88 | 1.84 | 3.53 | 9.64 | 39.91 | 90.4 |  | 90.4
90.5 | 9.63 | 88 | 1.84 | 3.53 | 9.63 | 39.89 | 90.5 |  | 90.5
90.6 | 9.62 | 88 | 1.84 | 3.53 | 9.62 | 39.87 | 90.6 |  | 90.6
90.7 | 9.61 | 88 | 1.84 | 3.53 | 9.61 | 39.85 | 90.7 |  | 90.7
90.8 | 9.6 | 88 | 1.84 | 3.53 | 9.6 | 39.82 | 90.8 |  | 90.8
90.9 | 9.59 | 88 | 1.84 | 3.53 | 9.59 | 39.8 | 90.9 |  | 90.9
91 | 9.58 | 88 | 1.84 | 3.53 | 9.58 | 39.78 | 91 |  | 91
91.1 | 9.57 | 88 | 1.84 | 3.53 | 9.57 | 39.76 | 91.1 |  | 91.1
91.2 | 9.56 | 88 | 1.84 | 3.53 | 9.56 | 39.74 | 91.2 |  | 91.2
91.3 | 9.55 | 88 | 1.84 | 3.53 | 9.55 | 39.71 | 91.3 |  | 91.3
91.4 | 9.54 | 88 | 1.84 | 3.53 | 9.54 | 39.69 | 91.4 |  | 91.4
91.5 | 9.53 | 88 | 1.84 | 3.53 | 9.53 | 39.67 | 91.5 |  | 91.5
91.6 | 9.52 | 88 | 1.84 | 3.53 | 9.52 | 39.65 | 91.6 |  | 91.6
91.7 | 9.51 | 88 | 1.84 | 3.53 | 9.51 | 39.63 | 91.7 |  | 91.7
91.8 | 9.5 | 88 | 1.84 | 3.53 | 9.5 | 39.61 | 91.8 |  | 91.8
91.9 | 9.48 | 88 | 1.84 | 3.53 | 9.48 | 39.58 | 91.9 |  | 91.9
92 | 9.47 | 88 | 1.84 | 3.53 | 9.47 | 39.56 | 92 |  | 92
92.1 | 9.46 | 88 | 1.84 | 3.53 | 9.46 | 39.54 | 92.1 |  | 92.1
92.2 | 9.45 | 88 | 1.84 | 3.53 | 9.45 | 39.52 | 92.2 |  | 92.2
92.3 | 9.44 | 88 | 1.84 | 3.53 | 9.44 | 39.5 | 92.3 |  | 92.3
92.4 | 9.43 | 88 | 1.84 | 3.53 | 9.43 | 39.48 | 92.4 |  | 92.4
92.5 | 9.42 | 88 | 1.84 | 3.53 | 9.42 | 39.46 | 92.5 |  | 92.5
92.6 | 9.41 | 88 | 1.84 | 3.53 | 9.41 | 39.43 | 92.6 |  | 92.6
92.7 | 9.4 | 88 | 1.84 | 3.53 | 9.4 | 39.41 | 92.7 |  | 92.7
92.8 | 9.39 | 88 | 1.84 | 3.53 | 9.39 | 39.39 | 92.8 |  | 92.8
92.9 | 9.38 | 88 | 1.84 | 3.53 | 9.38 | 39.37 | 92.9 |  | 92.9
93 | 9.37 | 88 | 1.84 | 3.53 | 9.37 | 39.35 | 93 |  | 93
93.1 | 9.36 | 88 | 1.84 | 3.53 | 9.36 | 39.33 | 93.1 |  | 93.1
93.2 | 9.35 | 88 | 1.84 | 3.53 | 9.35 | 39.31 | 93.2 |  | 93.2
93.3 | 9.34 | 88 | 1.84 | 3.53 | 9.34 | 39.29 | 93.3 |  | 93.3
93.4 | 9.33 | 88 | 1.84 | 3.53 | 9.33 | 39.27 | 93.4 |  | 93.4
93.5 | 9.32 | 88 | 1.84 | 3.53 | 9.32 | 39.24 | 93.5 |  | 93.5
93.6 | 9.31 | 88 | 1.84 | 3.53 | 9.31 | 39.22 | 93.6 |  | 93.6
93.7 | 9.3 | 88 | 1.84 | 3.53 | 9.3 | 39.2 | 93.7 |  | 93.7
93.8 | 9.29 | 88 | 1.84 | 3.53 | 9.29 | 39.18 | 93.8 |  | 93.8
93.9 | 9.28 | 88 | 1.84 | 3.53 | 9.28 | 39.16 | 93.9 |  | 93.9
94 | 9.27 | 88 | 1.84 | 3.53 | 9.27 | 39.14 | 94 |  | 94
94.1 | 9.26 | 88 | 1.84 | 3.53 | 9.26 | 39.12 | 94.1 |  | 94.1
94.2 | 9.25 | 88 | 1.84 | 3.53 | 9.25 | 39.1 | 94.2 |  | 94.2
94.3 | 9.24 | 88 | 1.84 | 3.53 | 9.24 | 39.08 | 94.3 |  | 94.3
94.4 | 9.23 | 88 | 1.84 | 3.53 | 9.23 | 39.06 | 94.4 |  | 94.4
94.5 | 9.22 | 88 | 1.84 | 3.53 | 9.22 | 39.04 | 94.5 |  | 94.5
94.6 | 9.21 | 88 | 1.84 | 3.53 | 9.21 | 39.02 | 94.6 |  | 94.6
94.7 | 9.2 | 88 | 1.84 | 3.53 | 9.2 | 38.99 | 94.7 |  | 94.7
94.8 | 9.19 | 88 | 1.84 | 3.53 | 9.19 | 38.97 | 94.8 |  | 94.8
94.9 | 9.19 | 88 | 1.84 | 3.53 | 9.19 | 38.95 | 94.9 |  | 94.9
95 | 9.18 | 88 | 1.84 | 3.53 | 9.18 | 38.93 | 95 |  | 95
95.1 | 9.17 | 88 | 1.84 | 3.53 | 9.17 | 38.91 | 95.1 |  | 95.1
95.2 | 9.16 | 88 | 1.84 | 3.53 | 9.16 | 38.89 | 95.2 |  | 95.2
95.3 | 9.15 | 88 | 1.84 | 3.53 | 9.15 | 38.87 | 95.3 |  | 95.3
95.4 | 9.14 | 88 | 1.84 | 3.53 | 9.14 | 38.85 | 95.4 |  | 95.4
95.5 | 9.13 | 88 | 1.84 | 3.53 | 9.13 | 38.83 | 95.5 |  | 95.5
95.6 | 9.12 | 88 | 1.84 | 3.53 | 9.12 | 38.81 | 95.6 |  | 95.6
95.7 | 9.11 | 88 | 1.84 | 3.53 | 9.11 | 38.79 | 95.7 |  | 95.7
95.8 | 9.1 | 88 | 1.84 | 3.53 | 9.1 | 38.77 | 95.8 |  | 95.8
95.9 | 9.09 | 88 | 1.84 | 3.53 | 9.09 | 38.75 | 95.9 |  | 95.9
96 | 9.08 | 88 | 1.84 | 3.53 | 9.08 | 38.73 | 96 |  | 96
96.1 | 9.07 | 88 | 1.84 | 3.53 | 9.07 | 38.71 | 96.1 |  | 96.1
96.2 | 9.06 | 88 | 1.84 | 3.53 | 9.06 | 38.69 | 96.2 |  | 96.2
96.3 | 9.05 | 88 | 1.84 | 3.53 | 9.05 | 38.67 | 96.3 |  | 96.3
96.4 | 9.04 | 88 | 1.84 | 3.53 | 9.04 | 38.65 | 96.4 |  | 96.4
96.5 | 9.03 | 88 | 1.84 | 3.53 | 9.03 | 38.63 | 96.5 |  | 96.5
96.6 | 9.02 | 88 | 1.84 | 3.53 | 9.02 | 38.61 | 96.6 |  | 96.6
96.7 | 9.01 | 88 | 1.84 | 3.53 | 9.01 | 38.59 | 96.7 |  | 96.7
96.8 | 9.01 | 88 | 1.84 | 3.53 | 9.01 | 38.57 | 96.8 |  | 96.8
96.9 | 9 | 88 | 1.84 | 3.53 | 9 | 38.55 | 96.9 |  | 96.9
97 | 8.99 | 88 | 1.84 | 3.53 | 8.99 | 38.53 | 97 |  | 97
97.1 | 8.98 | 88 | 1.84 | 3.53 | 8.98 | 38.51 | 97.1 |  | 97.1
97.2 | 8.97 | 88 | 1.84 | 3.53 | 8.97 | 38.49 | 97.2 |  | 97.2
97.3 | 8.96 | 88 | 1.84 | 3.53 | 8.96 | 38.47 | 97.3 |  | 97.3
97.4 | 8.95 | 88 | 1.84 | 3.53 | 8.95 | 38.45 | 97.4 |  | 97.4
97.5 | 8.94 | 88 | 1.84 | 3.53 | 8.94 | 38.43 | 97.5 |  | 97.5
97.6 | 8.93 | 88 | 1.84 | 3.53 | 8.93 | 38.41 | 97.6 |  | 97.6
97.7 | 8.92 | 88 | 1.84 | 3.53 | 8.92 | 38.39 | 97.7 |  | 97.7
97.8 | 8.91 | 88 | 1.84 | 3.53 | 8.91 | 38.37 | 97.8 |  | 97.8
97.9 | 8.9 | 88 | 1.84 | 3.53 | 8.9 | 38.35 | 97.9 |  | 97.9
98 | 8.89 | 88 | 1.84 | 3.53 | 8.89 | 38.33 | 98 |  | 98
98.1 | 8.89 | 88 | 1.84 | 3.53 | 8.89 | 38.31 | 98.1 |  | 98.1
98.2 | 8.88 | 88 | 1.84 | 3.53 | 8.88 | 38.29 | 98.2 |  | 98.2
98.3 | 8.87 | 88 | 1.84 | 3.53 | 8.87 | 38.27 | 98.3 |  | 98.3
98.4 | 8.86 | 88 | 1.84 | 3.53 | 8.86 | 38.25 | 98.4 |  | 98.4
98.5 | 8.85 | 88 | 1.84 | 3.53 | 8.85 | 38.24 | 98.5 |  | 98.5
98.6 | 8.84 | 88 | 1.84 | 3.53 | 8.84 | 38.22 | 98.6 |  | 98.6
98.7 | 8.83 | 88 | 1.84 | 3.53 | 8.83 | 38.2 | 98.7 |  | 98.7
98.8 | 8.82 | 88 | 1.84 | 3.53 | 8.82 | 38.18 | 98.8 |  | 98.8
98.9 | 8.81 | 88 | 1.84 | 3.53 | 8.81 | 38.16 | 98.9 |  | 98.9
99 | 8.81 | 88 | 1.84 | 3.53 | 8.81 | 38.14 | 99 |  | 99
99.1 | 8.8 | 88 | 1.84 | 3.53 | 8.8 | 38.12 | 99.1 |  | 99.1
99.2 | 8.79 | 88 | 1.84 | 3.53 | 8.79 | 38.1 | 99.2 |  | 99.2
99.3 | 8.78 | 88 | 1.84 | 3.53 | 8.78 | 38.08 | 99.3 |  | 99.3
99.4 | 8.77 | 88 | 1.84 | 3.53 | 8.77 | 38.06 | 99.4 |  | 99.4
99.5 | 8.76 | 88 | 1.84 | 3.53 | 8.76 | 38.04 | 99.5 |  | 99.5
99.6 | 8.75 | 88 | 1.84 | 3.53 | 8.75 | 38.02 | 99.6 |  | 99.6
99.7 | 8.74 | 88 | 1.84 | 3.53 | 8.74 | 38 | 99.7 |  | 99.7
99.8 | 8.73 | 88 | 1.84 | 3.53 | 8.73 | 37.99 | 99.8 |  | 99.8
99.9 | 8.73 | 88 | 1.84 | 3.53 | 8.73 | 37.97 | 99.9 |  | 99.9
100 | 8.72 | 88 | 1.84 | 3.53 | 8.72 | 37.95 | 100 |  | 100
100.1 | 8.71 | 88 | 1.84 | 3.53 | 8.71 | 37.93 | 100.1 |  | 100.1
100.2 | 8.7 | 88 | 1.84 | 3.53 | 8.7 | 37.91 | 100.2 |  | 100.2
100.3 | 8.69 | 88 | 1.84 | 3.53 | 8.69 | 37.89 | 100.3 |  | 100.3
100.4 | 8.68 | 88 | 1.84 | 3.53 | 8.68 | 37.87 | 100.4 |  | 100.4
100.5 | 8.67 | 88 | 1.84 | 3.53 | 8.67 | 37.85 | 100.5 |  | 100.5
100.6 | 8.67 | 88 | 1.84 | 3.53 | 8.67 | 37.83 | 100.6 |  | 100.6
100.7 | 8.66 | 88 | 1.84 | 3.53 | 8.66 | 37.82 | 100.7 |  | 100.7
100.8 | 8.65 | 88 | 1.84 | 3.53 | 8.65 | 37.8 | 100.8 |  | 100.8
100.9 | 8.64 | 88 | 1.84 | 3.53 | 8.64 | 37.78 | 100.9 |  | 100.9
101 | 8.63 | 88 | 1.84 | 3.53 | 8.63 | 37.76 | 101 |  | 101
101.1 | 8.62 | 88 | 1.84 | 3.53 | 8.62 | 37.74 | 101.1 |  | 101.1
101.2 | 8.61 | 88 | 1.84 | 3.53 | 8.61 | 37.72 | 101.2 |  | 101.2
101.3 | 8.61 | 88 | 1.84 | 3.53 | 8.61 | 37.7 | 101.3 |  | 101.3
101.4 | 8.6 | 88 | 1.84 | 3.53 | 8.6 | 37.68 | 101.4 |  | 101.4
101.5 | 8.59 | 88 | 1.84 | 3.53 | 8.59 | 37.67 | 101.5 |  | 101.5
101.6 | 8.58 | 88 | 1.84 | 3.53 | 8.58 | 37.65 | 101.6 |  | 101.6
101.7 | 8.57 | 88 | 1.84 | 3.53 | 8.57 | 37.63 | 101.7 |  | 101.7
101.8 | 8.56 | 88 | 1.84 | 3.53 | 8.56 | 37.61 | 101.8 |  | 101.8
101.9 | 8.55 | 88 | 1.84 | 3.53 | 8.55 | 37.59 | 101.9 |  | 101.9
102 | 8.55 | 88 | 1.84 | 3.53 | 8.55 | 37.57 | 102 |  | 102
102.1 | 8.54 | 88 | 1.84 | 3.53 | 8.54 | 37.56 | 102.1 |  | 102.1
102.2 | 8.53 | 88 | 1.84 | 3.53 | 8.53 | 37.54 | 102.2 |  | 102.2
102.3 | 8.52 | 88 | 1.84 | 3.53 | 8.52 | 37.52 | 102.3 |  | 102.3
102.4 | 8.51 | 88 | 1.84 | 3.53 | 8.51 | 37.5 | 102.4 |  | 102.4
102.5 | 8.5 | 88 | 1.84 | 3.53 | 8.5 | 37.48 | 102.5 |  | 102.5
102.6 | 8.5 | 88 | 1.84 | 3.53 | 8.5 | 37.46 | 102.6 |  | 102.6
102.7 | 8.49 | 88 | 1.84 | 3.53 | 8.49 | 37.45 | 102.7 |  | 102.7
102.8 | 8.48 | 88 | 1.84 | 3.53 | 8.48 | 37.43 | 102.8 |  | 102.8
102.9 | 8.47 | 88 | 1.84 | 3.53 | 8.47 | 37.41 | 102.9 |  | 102.9
103 | 8.46 | 88 | 1.84 | 3.53 | 8.46 | 37.39 | 103 |  | 103
103.1 | 8.46 | 88 | 1.84 | 3.53 | 8.46 | 37.37 | 103.1 |  | 103.1
103.2 | 8.45 | 88 | 1.84 | 3.53 | 8.45 | 37.35 | 103.2 |  | 103.2
103.3 | 8.44 | 88 | 1.84 | 3.53 | 8.44 | 37.34 | 103.3 |  | 103.3
103.4 | 8.43 | 88 | 1.84 | 3.53 | 8.43 | 37.32 | 103.4 |  | 103.4
103.5 | 8.42 | 88 | 1.84 | 3.53 | 8.42 | 37.3 | 103.5 |  | 103.5
103.6 | 8.41 | 88 | 1.84 | 3.53 | 8.41 | 37.28 | 103.6 |  | 103.6
103.7 | 8.41 | 88 | 1.84 | 3.53 | 8.41 | 37.26 | 103.7 |  | 103.7
103.8 | 8.4 | 88 | 1.84 | 3.53 | 8.4 | 37.25 | 103.8 |  | 103.8
103.9 | 8.39 | 88 | 1.84 | 3.53 | 8.39 | 37.23 | 103.9 |  | 103.9
104 | 8.38 | 88 | 1.84 | 3.53 | 8.38 | 37.21 | 104 |  | 104
104.1 | 8.37 | 88 | 1.84 | 3.53 | 8.37 | 37.19 | 104.1 |  | 104.1
104.2 | 8.37 | 88 | 1.84 | 3.53 | 8.37 | 37.17 | 104.2 |  | 104.2
104.3 | 8.36 | 88 | 1.84 | 3.53 | 8.36 | 37.16 | 104.3 |  | 104.3
104.4 | 8.35 | 88 | 1.84 | 3.53 | 8.35 | 37.14 | 104.4 |  | 104.4
104.5 | 8.34 | 88 | 1.84 | 3.53 | 8.34 | 37.12 | 104.5 |  | 104.5
104.6 | 8.33 | 88 | 1.84 | 3.53 | 8.33 | 37.1 | 104.6 |  | 104.6
104.7 | 8.33 | 88 | 1.84 | 3.53 | 8.33 | 37.09 | 104.7 |  | 104.7
104.8 | 8.32 | 88 | 1.84 | 3.53 | 8.32 | 37.07 | 104.8 |  | 104.8
104.9 | 8.31 | 88 | 1.84 | 3.53 | 8.31 | 37.05 | 104.9 |  | 104.9
105 | 8.3 | 88 | 1.84 | 3.53 | 8.3 | 37.03 | 105 |  | 105
105.1 | 8.29 | 88 | 1.84 | 3.53 | 8.29 | 37.02 | 105.1 |  | 105.1
105.2 | 8.29 | 88 | 1.84 | 3.53 | 8.29 | 37 | 105.2 |  | 105.2
105.3 | 8.28 | 88 | 1.84 | 3.53 | 8.28 | 36.98 | 105.3 |  | 105.3
105.4 | 8.27 | 88 | 1.84 | 3.53 | 8.27 | 36.96 | 105.4 |  | 105.4
105.5 | 8.26 | 88 | 1.84 | 3.53 | 8.26 | 36.94 | 105.5 |  | 105.5
105.6 | 8.25 | 88 | 1.84 | 3.53 | 8.25 | 36.93 | 105.6 |  | 105.6
105.7 | 8.25 | 88 | 1.84 | 3.53 | 8.25 | 36.91 | 105.7 |  | 105.7
105.8 | 8.24 | 88 | 1.84 | 3.53 | 8.24 | 36.89 | 105.8 |  | 105.8
105.9 | 8.23 | 88 | 1.84 | 3.53 | 8.23 | 36.88 | 105.9 |  | 105.9
106 | 8.22 | 88 | 1.84 | 3.53 | 8.22 | 36.86 | 106 |  | 106
106.1 | 8.22 | 88 | 1.84 | 3.53 | 8.22 | 36.84 | 106.1 |  | 106.1
106.2 | 8.21 | 88 | 1.84 | 3.53 | 8.21 | 36.82 | 106.2 |  | 106.2
106.3 | 8.2 | 88 | 1.84 | 3.53 | 8.2 | 36.81 | 106.3 |  | 106.3
106.4 | 8.19 | 88 | 1.84 | 3.53 | 8.19 | 36.79 | 106.4 |  | 106.4
106.5 | 8.19 | 88 | 1.84 | 3.53 | 8.19 | 36.77 | 106.5 |  | 106.5
106.6 | 8.18 | 88 | 1.84 | 3.53 | 8.18 | 36.75 | 106.6 |  | 106.6
106.7 | 8.17 | 88 | 1.84 | 3.53 | 8.17 | 36.74 | 106.7 |  | 106.7
106.8 | 8.16 | 88 | 1.84 | 3.53 | 8.16 | 36.72 | 106.8 |  | 106.8
106.9 | 8.15 | 88 | 1.84 | 3.53 | 8.15 | 36.7 | 106.9 |  | 106.9
107 | 8.15 | 88 | 1.84 | 3.53 | 8.15 | 36.69 | 107 |  | 107
107.1 | 8.14 | 88 | 1.84 | 3.53 | 8.14 | 36.67 | 107.1 |  | 107.1
107.2 | 8.13 | 88 | 1.84 | 3.53 | 8.13 | 36.65 | 107.2 |  | 107.2
107.3 | 8.12 | 88 | 1.84 | 3.53 | 8.12 | 36.63 | 107.3 |  | 107.3
107.4 | 8.12 | 88 | 1.84 | 3.53 | 8.12 | 36.62 | 107.4 |  | 107.4
107.5 | 8.11 | 88 | 1.84 | 3.53 | 8.11 | 36.6 | 107.5 |  | 107.5
107.6 | 8.1 | 88 | 1.84 | 3.53 | 8.1 | 36.58 | 107.6 |  | 107.6
107.7 | 8.09 | 88 | 1.84 | 3.53 | 8.09 | 36.57 | 107.7 |  | 107.7
107.8 | 8.09 | 88 | 1.84 | 3.53 | 8.09 | 36.55 | 107.8 |  | 107.8
107.9 | 8.08 | 88 | 1.84 | 3.53 | 8.08 | 36.53 | 107.9 |  | 107.9
108 | 8.07 | 88 | 1.84 | 3.53 | 8.07 | 36.51 | 108 |  | 108
108.1 | 8.06 | 88 | 1.84 | 3.53 | 8.06 | 36.5 | 108.1 |  | 108.1
108.2 | 8.06 | 88 | 1.84 | 3.53 | 8.06 | 36.48 | 108.2 |  | 108.2
108.3 | 8.05 | 88 | 1.84 | 3.53 | 8.05 | 36.46 | 108.3 |  | 108.3
108.4 | 8.04 | 88 | 1.84 | 3.53 | 8.04 | 36.45 | 108.4 |  | 108.4
108.5 | 8.03 | 88 | 1.84 | 3.53 | 8.03 | 36.43 | 108.5 |  | 108.5
108.6 | 8.03 | 88 | 1.84 | 3.53 | 8.03 | 36.41 | 108.6 |  | 108.6
108.7 | 8.02 | 88 | 1.84 | 3.53 | 8.02 | 36.4 | 108.7 |  | 108.7
108.8 | 8.01 | 88 | 1.84 | 3.53 | 8.01 | 36.38 | 108.8 |  | 108.8
108.9 | 8 | 88 | 1.84 | 3.53 | 8 | 36.36 | 108.9 |  | 108.9
109 | 8 | 88 | 1.84 | 3.53 | 8 | 36.35 | 109 |  | 109
109.1 | 7.99 | 88 | 1.84 | 3.53 | 7.99 | 36.33 | 109.1 |  | 109.1
109.2 | 7.98 | 88 | 1.84 | 3.53 | 7.98 | 36.31 | 109.2 |  | 109.2
109.3 | 7.98 | 88 | 1.84 | 3.53 | 7.98 | 36.3 | 109.3 |  | 109.3
109.4 | 7.97 | 88 | 1.84 | 3.53 | 7.97 | 36.28 | 109.4 |  | 109.4
109.5 | 7.96 | 88 | 1.84 | 3.53 | 7.96 | 36.26 | 109.5 |  | 109.5
109.6 | 7.95 | 88 | 1.84 | 3.53 | 7.95 | 36.25 | 109.6 |  | 109.6
109.7 | 7.95 | 88 | 1.84 | 3.53 | 7.95 | 36.23 | 109.7 |  | 109.7
109.8 | 7.94 | 88 | 1.84 | 3.53 | 7.94 | 36.21 | 109.8 |  | 109.8
109.9 | 7.93 | 88 | 1.84 | 3.53 | 7.93 | 36.2 | 109.9 |  | 109.9
110 | 7.92 | 88 | 1.84 | 3.53 | 7.92 | 36.18 | 110 |  | 110
110.1 | 7.92 | 88 | 1.84 | 3.53 | 7.92 | 36.16 | 110.1 |  | 110.1
110.2 | 7.91 | 88 | 1.84 | 3.53 | 7.91 | 36.15 | 110.2 |  | 110.2
110.3 | 7.9 | 88 | 1.84 | 3.53 | 7.9 | 36.13 | 110.3 |  | 110.3
110.4 | 7.9 | 88 | 1.84 | 3.53 | 7.9 | 36.12 | 110.4 |  | 110.4
110.5 | 7.89 | 88 | 1.84 | 3.53 | 7.89 | 36.1 | 110.5 |  | 110.5
110.6 | 7.88 | 88 | 1.84 | 3.53 | 7.88 | 36.08 | 110.6 |  | 110.6
110.7 | 7.87 | 88 | 1.84 | 3.53 | 7.87 | 36.07 | 110.7 |  | 110.7
110.8 | 7.87 | 88 | 1.84 | 3.53 | 7.87 | 36.05 | 110.8 |  | 110.8
110.9 | 7.86 | 88 | 1.84 | 3.53 | 7.86 | 36.03 | 110.9 |  | 110.9
111 | 7.85 | 88 | 1.84 | 3.53 | 7.85 | 36.02 | 111 |  | 111
111.1 | 7.85 | 88 | 1.84 | 3.53 | 7.85 | 36 | 111.1 |  | 111.1
111.2 | 7.84 | 88 | 1.84 | 3.53 | 7.84 | 35.99 | 111.2 |  | 111.2
111.3 | 7.83 | 88 | 1.84 | 3.53 | 7.83 | 35.97 | 111.3 |  | 111.3
111.4 | 7.83 | 88 | 1.84 | 3.53 | 7.83 | 35.95 | 111.4 |  | 111.4
111.5 | 7.82 | 88 | 1.84 | 3.53 | 7.82 | 35.94 | 111.5 |  | 111.5
111.6 | 7.81 | 88 | 1.84 | 3.53 | 7.81 | 35.92 | 111.6 |  | 111.6
111.7 | 7.8 | 88 | 1.84 | 3.53 | 7.8 | 35.9 | 111.7 |  | 111.7
111.8 | 7.8 | 88 | 1.84 | 3.53 | 7.8 | 35.89 | 111.8 |  | 111.8
111.9 | 7.79 | 88 | 1.84 | 3.53 | 7.79 | 35.87 | 111.9 |  | 111.9
112 | 7.78 | 88 | 1.84 | 3.53 | 7.78 | 35.86 | 112 |  | 112
112.1 | 7.78 | 88 | 1.84 | 3.53 | 7.78 | 35.84 | 112.1 |  | 112.1
112.2 | 7.77 | 88 | 1.84 | 3.53 | 7.77 | 35.82 | 112.2 |  | 112.2
112.3 | 7.76 | 88 | 1.84 | 3.53 | 7.76 | 35.81 | 112.3 |  | 112.3
112.4 | 7.76 | 88 | 1.84 | 3.53 | 7.76 | 35.79 | 112.4 |  | 112.4
112.5 | 7.75 | 88 | 1.84 | 3.53 | 7.75 | 35.78 | 112.5 |  | 112.5
112.6 | 7.74 | 88 | 1.84 | 3.53 | 7.74 | 35.76 | 112.6 |  | 112.6
112.7 | 7.74 | 88 | 1.84 | 3.53 | 7.74 | 35.75 | 112.7 |  | 112.7
112.8 | 7.73 | 88 | 1.84 | 3.53 | 7.73 | 35.73 | 112.8 |  | 112.8
112.9 | 7.72 | 88 | 1.84 | 3.53 | 7.72 | 35.71 | 112.9 |  | 112.9
113 | 7.71 | 88 | 1.84 | 3.53 | 7.71 | 35.7 | 113 |  | 113
113.1 | 7.71 | 88 | 1.84 | 3.53 | 7.71 | 35.68 | 113.1 |  | 113.1
113.2 | 7.7 | 88 | 1.84 | 3.53 | 7.7 | 35.67 | 113.2 |  | 113.2
113.3 | 7.69 | 88 | 1.84 | 3.53 | 7.69 | 35.65 | 113.3 |  | 113.3
113.4 | 7.69 | 88 | 1.84 | 3.53 | 7.69 | 35.63 | 113.4 |  | 113.4
113.5 | 7.68 | 88 | 1.84 | 3.53 | 7.68 | 35.62 | 113.5 |  | 113.5
113.6 | 7.67 | 88 | 1.84 | 3.53 | 7.67 | 35.6 | 113.6 |  | 113.6
113.7 | 7.67 | 88 | 1.84 | 3.53 | 7.67 | 35.59 | 113.7 |  | 113.7
113.8 | 7.66 | 88 | 1.84 | 3.53 | 7.66 | 35.57 | 113.8 |  | 113.8
113.9 | 7.65 | 88 | 1.84 | 3.53 | 7.65 | 35.56 | 113.9 |  | 113.9
114 | 7.65 | 88 | 1.84 | 3.53 | 7.65 | 35.54 | 114 |  | 114
114.1 | 7.64 | 88 | 1.84 | 3.53 | 7.64 | 35.53 | 114.1 |  | 114.1
114.2 | 7.63 | 88 | 1.84 | 3.53 | 7.63 | 35.51 | 114.2 |  | 114.2
114.3 | 7.63 | 88 | 1.84 | 3.53 | 7.63 | 35.49 | 114.3 |  | 114.3
114.4 | 7.62 | 88 | 1.84 | 3.53 | 7.62 | 35.48 | 114.4 |  | 114.4
114.5 | 7.61 | 88 | 1.84 | 3.53 | 7.61 | 35.46 | 114.5 |  | 114.5
114.6 | 7.61 | 88 | 1.84 | 3.53 | 7.61 | 35.45 | 114.6 |  | 114.6
114.7 | 7.6 | 88 | 1.84 | 3.53 | 7.6 | 35.43 | 114.7 |  | 114.7
114.8 | 7.59 | 88 | 1.84 | 3.53 | 7.59 | 35.42 | 114.8 |  | 114.8
114.9 | 7.59 | 88 | 1.84 | 3.53 | 7.59 | 35.4 | 114.9 |  | 114.9
115 | 7.58 | 88 | 1.84 | 3.53 | 7.58 | 35.39 | 115 |  | 115
115.1 | 7.57 | 88 | 1.84 | 3.53 | 7.57 | 35.37 | 115.1 |  | 115.1
115.2 | 7.57 | 88 | 1.84 | 3.53 | 7.57 | 35.36 | 115.2 |  | 115.2
115.3 | 7.56 | 88 | 1.84 | 3.53 | 7.56 | 35.34 | 115.3 |  | 115.3
115.4 | 7.55 | 88 | 1.84 | 3.53 | 7.55 | 35.32 | 115.4 |  | 115.4
115.5 | 7.55 | 88 | 1.84 | 3.53 | 7.55 | 35.31 | 115.5 |  | 115.5
115.6 | 7.54 | 88 | 1.84 | 3.53 | 7.54 | 35.29 | 115.6 |  | 115.6
115.7 | 7.53 | 88 | 1.84 | 3.53 | 7.53 | 35.28 | 115.7 |  | 115.7
115.8 | 7.53 | 88 | 1.84 | 3.53 | 7.53 | 35.26 | 115.8 |  | 115.8
115.9 | 7.52 | 88 | 1.84 | 3.53 | 7.52 | 35.25 | 115.9 |  | 115.9
116 | 7.52 | 88 | 1.84 | 3.53 | 7.52 | 35.23 | 116 |  | 116
116.1 | 7.51 | 88 | 1.84 | 3.53 | 7.51 | 35.22 | 116.1 |  | 116.1
116.2 | 7.5 | 88 | 1.84 | 3.53 | 7.5 | 35.2 | 116.2 |  | 116.2
116.3 | 7.5 | 88 | 1.84 | 3.53 | 7.5 | 35.19 | 116.3 |  | 116.3
116.4 | 7.49 | 88 | 1.84 | 3.53 | 7.49 | 35.17 | 116.4 |  | 116.4
116.5 | 7.48 | 88 | 1.84 | 3.53 | 7.48 | 35.16 | 116.5 |  | 116.5
116.6 | 7.48 | 88 | 1.84 | 3.53 | 7.48 | 35.14 | 116.6 |  | 116.6
116.7 | 7.47 | 88 | 1.84 | 3.53 | 7.47 | 35.13 | 116.7 |  | 116.7
116.8 | 7.46 | 88 | 1.84 | 3.53 | 7.46 | 35.11 | 116.8 |  | 116.8
116.9 | 7.46 | 88 | 1.84 | 3.53 | 7.46 | 35.1 | 116.9 |  | 116.9
117 | 7.45 | 88 | 1.84 | 3.53 | 7.45 | 35.08 | 117 |  | 117
117.1 | 7.44 | 88 | 1.84 | 3.53 | 7.44 | 35.07 | 117.1 |  | 117.1
117.2 | 7.44 | 88 | 1.84 | 3.53 | 7.44 | 35.05 | 117.2 |  | 117.2
117.3 | 7.43 | 88 | 1.84 | 3.53 | 7.43 | 35.04 | 117.3 |  | 117.3
117.4 | 7.43 | 88 | 1.84 | 3.53 | 7.43 | 35.02 | 117.4 |  | 117.4
117.5 | 7.42 | 88 | 1.84 | 3.53 | 7.42 | 35.01 | 117.5 |  | 117.5
117.6 | 7.41 | 88 | 1.84 | 3.53 | 7.41 | 34.99 | 117.6 |  | 117.6
117.7 | 7.41 | 88 | 1.84 | 3.53 | 7.41 | 34.98 | 117.7 |  | 117.7
117.8 | 7.4 | 88 | 1.84 | 3.53 | 7.4 | 34.96 | 117.8 |  | 117.8
117.9 | 7.39 | 88 | 1.84 | 3.53 | 7.39 | 34.95 | 117.9 |  | 117.9
118 | 7.39 | 88 | 1.84 | 3.53 | 7.39 | 34.93 | 118 |  | 118
118.1 | 7.38 | 88 | 1.84 | 3.53 | 7.38 | 34.92 | 118.1 |  | 118.1
118.2 | 7.38 | 88 | 1.84 | 3.53 | 7.38 | 34.9 | 118.2 |  | 118.2
118.3 | 7.37 | 88 | 1.84 | 3.53 | 7.37 | 34.89 | 118.3 |  | 118.3
118.4 | 7.36 | 88 | 1.84 | 3.53 | 7.36 | 34.87 | 118.4 |  | 118.4
118.5 | 7.36 | 88 | 1.84 | 3.53 | 7.36 | 34.86 | 118.5 |  | 118.5
118.6 | 7.35 | 88 | 1.84 | 3.53 | 7.35 | 34.84 | 118.6 |  | 118.6
118.7 | 7.34 | 88 | 1.84 | 3.53 | 7.34 | 34.83 | 118.7 |  | 118.7
118.8 | 7.34 | 88 | 1.84 | 3.53 | 7.34 | 34.82 | 118.8 |  | 118.8
118.9 | 7.33 | 88 | 1.84 | 3.53 | 7.33 | 34.8 | 118.9 |  | 118.9
119 | 7.33 | 88 | 1.84 | 3.53 | 7.33 | 34.79 | 119 |  | 119
119.1 | 7.32 | 88 | 1.84 | 3.53 | 7.32 | 34.77 | 119.1 |  | 119.1
119.2 | 7.31 | 88 | 1.84 | 3.53 | 7.31 | 34.76 | 119.2 |  | 119.2
119.3 | 7.31 | 88 | 1.84 | 3.53 | 7.31 | 34.74 | 119.3 |  | 119.3
119.4 | 7.3 | 88 | 1.84 | 3.53 | 7.3 | 34.73 | 119.4 |  | 119.4
119.5 | 7.3 | 88 | 1.84 | 3.53 | 7.3 | 34.71 | 119.5 |  | 119.5
119.6 | 7.29 | 88 | 1.84 | 3.53 | 7.29 | 34.7 | 119.6 |  | 119.6
119.7 | 7.28 | 88 | 1.84 | 3.53 | 7.28 | 34.68 | 119.7 |  | 119.7
119.8 | 7.28 | 88 | 1.84 | 3.53 | 7.28 | 34.67 | 119.8 |  | 119.8
119.9 | 7.27 | 88 | 1.84 | 3.53 | 7.27 | 34.66 | 119.9 |  | 119.9
120 | 7.26 | 88 | 1.84 | 3.53 | 7.26 | 34.64 | 120 |  | 120

## Maximum current during startup (hidden)
SYSTEM PARAMETERS |  | SERIAL NO. | TIME (ms) | VOUT (V) | Current during startup (A) | Maximum current during startup (A) | Current limit during startup (A)
VIN (V) | 13.2 | 0 | 0 | 0 | 8.25 | 8.25 | 9
CLOAD (µF) | 10000 | 1 | 0.0016 | 0.00132 | 8.25
RLOAD (STARTUP) (Ω) | 10000000000 | 2 | 0.0032 | 0.00264 | 8.25
VONTH (CR) (V) | 0 | 3 | 0.0048 | 0.00396 | 8.25
ILOAD (STARTUP) (A) | 0 | 4 | 0.0064 | 0.00528 | 8.25
VONTH (CC) (V) | 0 | 5 | 0.008 | 0.0066 | 8.25
PLOAD (STARTUP) (W) | 0 | 6 | 0.0096 | 0.00792 | 8.25
VONTH (CP) (V) | 0 | 7 | 0.0112 | 0.00924 | 8.25
TSTARTUP (ms) | 16 | 8 | 0.0128 | 0.01056 | 8.25
SLEW RATE (mV/µs) | 0.825 | 9 | 0.0144 | 0.01188 | 8.25
IINRUSH (A) | 8.25 | 10 | 0.016 | 0.0132 | 8.25
|  | 11 | 0.0176 | 0.01452 | 8.25
|  | 12 | 0.0192 | 0.01584 | 8.25
|  | 13 | 0.0208 | 0.01716 | 8.25
|  | 14 | 0.0224 | 0.01848 | 8.25
|  | 15 | 0.024 | 0.0198 | 8.25
|  | 16 | 0.0256 | 0.02112 | 8.25
|  | 17 | 0.0272 | 0.02244 | 8.25
|  | 18 | 0.0288 | 0.02376 | 8.25
|  | 19 | 0.0304 | 0.02508 | 8.25
|  | 20 | 0.032 | 0.0264 | 8.25
|  | 21 | 0.0336 | 0.02772 | 8.25
|  | 22 | 0.0352 | 0.02904 | 8.25
|  | 23 | 0.0368 | 0.03036 | 8.25 |  |  | 0
|  | 24 | 0.0384 | 0.03168 | 8.25
|  | 25 | 0.04 | 0.033 | 8.25
|  | 26 | 0.0416 | 0.03432 | 8.25
|  | 27 | 0.0432 | 0.03564 | 8.25
|  | 28 | 0.0448 | 0.03696 | 8.25
|  | 29 | 0.0464 | 0.03828 | 8.25
|  | 30 | 0.048 | 0.0396 | 8.25
|  | 31 | 0.0496 | 0.04092 | 8.25
|  | 32 | 0.0512 | 0.04224 | 8.25
|  | 33 | 0.0528 | 0.04356 | 8.25
|  | 34 | 0.0544 | 0.04488 | 8.25
|  | 35 | 0.056 | 0.0462 | 8.25
|  | 36 | 0.0576 | 0.04752 | 8.25
|  | 37 | 0.0592 | 0.04884 | 8.25
|  | 38 | 0.0608 | 0.05016 | 8.25
|  | 39 | 0.0624 | 0.05148 | 8.25
|  | 40 | 0.064 | 0.0528 | 8.25
|  | 41 | 0.0656 | 0.05412 | 8.25
|  | 42 | 0.0672 | 0.05544 | 8.25
|  | 43 | 0.0688 | 0.05676 | 8.25
|  | 44 | 0.0704 | 0.05808 | 8.25
|  | 45 | 0.072 | 0.0594 | 8.25
|  | 46 | 0.0736 | 0.06072 | 8.25
|  | 47 | 0.0752 | 0.06204 | 8.25
|  | 48 | 0.0768 | 0.06336 | 8.25
|  | 49 | 0.0784 | 0.06468 | 8.25
|  | 50 | 0.08 | 0.066 | 8.25
|  | 51 | 0.0816 | 0.06732 | 8.25
|  | 52 | 0.0832 | 0.06864 | 8.25
|  | 53 | 0.0848 | 0.06996 | 8.25
|  | 54 | 0.0864 | 0.07128 | 8.25
|  | 55 | 0.088 | 0.0726 | 8.25
|  | 56 | 0.0896 | 0.07392 | 8.25
|  | 57 | 0.0912 | 0.07524 | 8.25
|  | 58 | 0.0928 | 0.07656 | 8.25
|  | 59 | 0.0944 | 0.07788 | 8.25
|  | 60 | 0.096 | 0.0792 | 8.25
|  | 61 | 0.0976 | 0.08052 | 8.25
|  | 62 | 0.0992 | 0.08184 | 8.25
|  | 63 | 0.1008 | 0.08316 | 8.25
|  | 64 | 0.1024 | 0.08448 | 8.25
|  | 65 | 0.104 | 0.0858 | 8.25
|  | 66 | 0.1056 | 0.08712 | 8.25
|  | 67 | 0.1072 | 0.08844 | 8.25
|  | 68 | 0.1088 | 0.08976 | 8.25
|  | 69 | 0.1104 | 0.09108 | 8.25
|  | 70 | 0.112 | 0.0924 | 8.25
|  | 71 | 0.1136 | 0.09372 | 8.25
|  | 72 | 0.1152 | 0.09504 | 8.25
|  | 73 | 0.1168 | 0.09636 | 8.25
|  | 74 | 0.1184 | 0.09768 | 8.25
|  | 75 | 0.12 | 0.099 | 8.25
|  | 76 | 0.1216 | 0.10032 | 8.25
|  | 77 | 0.1232 | 0.10164 | 8.25
|  | 78 | 0.1248 | 0.10296 | 8.25
|  | 79 | 0.1264 | 0.10428 | 8.25
|  | 80 | 0.128 | 0.1056 | 8.25
|  | 81 | 0.1296 | 0.10692 | 8.25
|  | 82 | 0.1312 | 0.10824 | 8.25
|  | 83 | 0.1328 | 0.10956 | 8.25
|  | 84 | 0.1344 | 0.11088 | 8.25
|  | 85 | 0.136 | 0.1122 | 8.25
|  | 86 | 0.1376 | 0.11352 | 8.25
|  | 87 | 0.1392 | 0.11484 | 8.25
|  | 88 | 0.1408 | 0.11616 | 8.25
|  | 89 | 0.1424 | 0.11748 | 8.25
|  | 90 | 0.144 | 0.1188 | 8.25
|  | 91 | 0.1456 | 0.12012 | 8.25
|  | 92 | 0.1472 | 0.12144 | 8.25
|  | 93 | 0.1488 | 0.12276 | 8.25
|  | 94 | 0.1504 | 0.12408 | 8.25
|  | 95 | 0.152 | 0.1254 | 8.25
|  | 96 | 0.1536 | 0.12672 | 8.25
|  | 97 | 0.1552 | 0.12804 | 8.25
|  | 98 | 0.1568 | 0.12936 | 8.25
|  | 99 | 0.1584 | 0.13068 | 8.25
|  | 100 | 0.16 | 0.132 | 8.25
|  | 101 | 0.1616 | 0.13332 | 8.25
|  | 102 | 0.1632 | 0.13464 | 8.25
|  | 103 | 0.1648 | 0.13596 | 8.25
|  | 104 | 0.1664 | 0.13728 | 8.25
|  | 105 | 0.168 | 0.1386 | 8.25
|  | 106 | 0.1696 | 0.13992 | 8.25
|  | 107 | 0.1712 | 0.14124 | 8.25
|  | 108 | 0.1728 | 0.14256 | 8.25
|  | 109 | 0.1744 | 0.14388 | 8.25
|  | 110 | 0.176 | 0.1452 | 8.25
|  | 111 | 0.1776 | 0.14652 | 8.25
|  | 112 | 0.1792 | 0.14784 | 8.25
|  | 113 | 0.1808 | 0.14916 | 8.25
|  | 114 | 0.1824 | 0.15048 | 8.25
|  | 115 | 0.184 | 0.1518 | 8.25
|  | 116 | 0.1856 | 0.15312 | 8.25
|  | 117 | 0.1872 | 0.15444 | 8.25
|  | 118 | 0.1888 | 0.15576 | 8.25
|  | 119 | 0.1904 | 0.15708 | 8.25
|  | 120 | 0.192 | 0.1584 | 8.25
|  | 121 | 0.1936 | 0.15972 | 8.25
|  | 122 | 0.1952 | 0.16104 | 8.25
|  | 123 | 0.1968 | 0.16236 | 8.25
|  | 124 | 0.1984 | 0.16368 | 8.25
|  | 125 | 0.2 | 0.165 | 8.25
|  | 126 | 0.2016 | 0.16632 | 8.25
|  | 127 | 0.2032 | 0.16764 | 8.25
|  | 128 | 0.2048 | 0.16896 | 8.25
|  | 129 | 0.2064 | 0.17028 | 8.25
|  | 130 | 0.208 | 0.1716 | 8.25
|  | 131 | 0.2096 | 0.17292 | 8.25
|  | 132 | 0.2112 | 0.17424 | 8.25
|  | 133 | 0.2128 | 0.17556 | 8.25
|  | 134 | 0.2144 | 0.17688 | 8.25
|  | 135 | 0.216 | 0.1782 | 8.25
|  | 136 | 0.2176 | 0.17952 | 8.25
|  | 137 | 0.2192 | 0.18084 | 8.25
|  | 138 | 0.2208 | 0.18216 | 8.25
|  | 139 | 0.2224 | 0.18348 | 8.25
|  | 140 | 0.224 | 0.1848 | 8.25
|  | 141 | 0.2256 | 0.18612 | 8.25
|  | 142 | 0.2272 | 0.18744 | 8.25
|  | 143 | 0.2288 | 0.18876 | 8.25
|  | 144 | 0.2304 | 0.19008 | 8.25
|  | 145 | 0.232 | 0.1914 | 8.25
|  | 146 | 0.2336 | 0.19272 | 8.25
|  | 147 | 0.2352 | 0.19404 | 8.25
|  | 148 | 0.2368 | 0.19536 | 8.25
|  | 149 | 0.2384 | 0.19668 | 8.25
|  | 150 | 0.24 | 0.198 | 8.25
|  | 151 | 0.2416 | 0.19932 | 8.25
|  | 152 | 0.2432 | 0.20064 | 8.25
|  | 153 | 0.2448 | 0.20196 | 8.25
|  | 154 | 0.2464 | 0.20328 | 8.25
|  | 155 | 0.248 | 0.2046 | 8.25
|  | 156 | 0.2496 | 0.20592 | 8.25
|  | 157 | 0.2512 | 0.20724 | 8.25
|  | 158 | 0.2528 | 0.20856 | 8.25
|  | 159 | 0.2544 | 0.20988 | 8.25
|  | 160 | 0.256 | 0.2112 | 8.25
|  | 161 | 0.2576 | 0.21252 | 8.25
|  | 162 | 0.2592 | 0.21384 | 8.25
|  | 163 | 0.2608 | 0.21516 | 8.25
|  | 164 | 0.2624 | 0.21648 | 8.25
|  | 165 | 0.264 | 0.2178 | 8.25
|  | 166 | 0.2656 | 0.21912 | 8.25
|  | 167 | 0.2672 | 0.22044 | 8.25
|  | 168 | 0.2688 | 0.22176 | 8.25
|  | 169 | 0.2704 | 0.22308 | 8.25
|  | 170 | 0.272 | 0.2244 | 8.25
|  | 171 | 0.2736 | 0.22572 | 8.25
|  | 172 | 0.2752 | 0.22704 | 8.25
|  | 173 | 0.2768 | 0.22836 | 8.25
|  | 174 | 0.2784 | 0.22968 | 8.25
|  | 175 | 0.28 | 0.231 | 8.25
|  | 176 | 0.2816 | 0.23232 | 8.25
|  | 177 | 0.2832 | 0.23364 | 8.25
|  | 178 | 0.2848 | 0.23496 | 8.25
|  | 179 | 0.2864 | 0.23628 | 8.25
|  | 180 | 0.288 | 0.2376 | 8.25
|  | 181 | 0.2896 | 0.23892 | 8.25
|  | 182 | 0.2912 | 0.24024 | 8.25
|  | 183 | 0.2928 | 0.24156 | 8.25
|  | 184 | 0.2944 | 0.24288 | 8.25
|  | 185 | 0.296 | 0.2442 | 8.25
|  | 186 | 0.2976 | 0.24552 | 8.25
|  | 187 | 0.2992 | 0.24684 | 8.25
|  | 188 | 0.3008 | 0.24816 | 8.25
|  | 189 | 0.3024 | 0.24948 | 8.25
|  | 190 | 0.304 | 0.2508 | 8.25
|  | 191 | 0.3056 | 0.25212 | 8.25
|  | 192 | 0.3072 | 0.25344 | 8.25
|  | 193 | 0.3088 | 0.25476 | 8.25
|  | 194 | 0.3104 | 0.25608 | 8.25
|  | 195 | 0.312 | 0.2574 | 8.25
|  | 196 | 0.3136 | 0.25872 | 8.25
|  | 197 | 0.3152 | 0.26004 | 8.25
|  | 198 | 0.3168 | 0.26136 | 8.25
|  | 199 | 0.3184 | 0.26268 | 8.25
|  | 200 | 0.32 | 0.264 | 8.25
|  | 201 | 0.3216 | 0.26532 | 8.25
|  | 202 | 0.3232 | 0.26664 | 8.25
|  | 203 | 0.3248 | 0.26796 | 8.25
|  | 204 | 0.3264 | 0.26928 | 8.25
|  | 205 | 0.328 | 0.2706 | 8.25
|  | 206 | 0.3296 | 0.27192 | 8.25
|  | 207 | 0.3312 | 0.27324 | 8.25
|  | 208 | 0.3328 | 0.27456 | 8.25
|  | 209 | 0.3344 | 0.27588 | 8.25
|  | 210 | 0.336 | 0.2772 | 8.25
|  | 211 | 0.3376 | 0.27852 | 8.25
|  | 212 | 0.3392 | 0.27984 | 8.25
|  | 213 | 0.3408 | 0.28116 | 8.25
|  | 214 | 0.3424 | 0.28248 | 8.25
|  | 215 | 0.344 | 0.2838 | 8.25
|  | 216 | 0.3456 | 0.28512 | 8.25
|  | 217 | 0.3472 | 0.28644 | 8.25
|  | 218 | 0.3488 | 0.28776 | 8.25
|  | 219 | 0.3504 | 0.28908 | 8.25
|  | 220 | 0.352 | 0.2904 | 8.25
|  | 221 | 0.3536 | 0.29172 | 8.25
|  | 222 | 0.3552 | 0.29304 | 8.25
|  | 223 | 0.3568 | 0.29436 | 8.25
|  | 224 | 0.3584 | 0.29568 | 8.25
|  | 225 | 0.36 | 0.297 | 8.25
|  | 226 | 0.3616 | 0.29832 | 8.25
|  | 227 | 0.3632 | 0.29964 | 8.25
|  | 228 | 0.3648 | 0.30096 | 8.25
|  | 229 | 0.3664 | 0.30228 | 8.25
|  | 230 | 0.368 | 0.3036 | 8.25
|  | 231 | 0.3696 | 0.30492 | 8.25
|  | 232 | 0.3712 | 0.30624 | 8.25
|  | 233 | 0.3728 | 0.30756 | 8.25
|  | 234 | 0.3744 | 0.30888 | 8.25
|  | 235 | 0.376 | 0.3102 | 8.25
|  | 236 | 0.3776 | 0.31152 | 8.25
|  | 237 | 0.3792 | 0.31284 | 8.25
|  | 238 | 0.3808 | 0.31416 | 8.25
|  | 239 | 0.3824 | 0.31548 | 8.25
|  | 240 | 0.384 | 0.3168 | 8.25
|  | 241 | 0.3856 | 0.31812 | 8.25
|  | 242 | 0.3872 | 0.31944 | 8.25
|  | 243 | 0.3888 | 0.32076 | 8.25
|  | 244 | 0.3904 | 0.32208 | 8.25
|  | 245 | 0.392 | 0.3234 | 8.25
|  | 246 | 0.3936 | 0.32472 | 8.25
|  | 247 | 0.3952 | 0.32604 | 8.25
|  | 248 | 0.3968 | 0.32736 | 8.25
|  | 249 | 0.3984 | 0.32868 | 8.25
|  | 250 | 0.4 | 0.33 | 8.25
|  | 251 | 0.4016 | 0.33132 | 8.25
|  | 252 | 0.4032 | 0.33264 | 8.25
|  | 253 | 0.4048 | 0.33396 | 8.25
|  | 254 | 0.4064 | 0.33528 | 8.25
|  | 255 | 0.408 | 0.3366 | 8.25
|  | 256 | 0.4096 | 0.33792 | 8.25
|  | 257 | 0.4112 | 0.33924 | 8.25
|  | 258 | 0.4128 | 0.34056 | 8.25
|  | 259 | 0.4144 | 0.34188 | 8.25
|  | 260 | 0.416 | 0.3432 | 8.25
|  | 261 | 0.4176 | 0.34452 | 8.25
|  | 262 | 0.4192 | 0.34584 | 8.25
|  | 263 | 0.4208 | 0.34716 | 8.25
|  | 264 | 0.4224 | 0.34848 | 8.25
|  | 265 | 0.424 | 0.3498 | 8.25
|  | 266 | 0.4256 | 0.35112 | 8.25
|  | 267 | 0.4272 | 0.35244 | 8.25
|  | 268 | 0.4288 | 0.35376 | 8.25
|  | 269 | 0.4304 | 0.35508 | 8.25
|  | 270 | 0.432 | 0.3564 | 8.25
|  | 271 | 0.4336 | 0.35772 | 8.25
|  | 272 | 0.4352 | 0.35904 | 8.25
|  | 273 | 0.4368 | 0.36036 | 8.25
|  | 274 | 0.4384 | 0.36168 | 8.25
|  | 275 | 0.44 | 0.363 | 8.25
|  | 276 | 0.4416 | 0.36432 | 8.25
|  | 277 | 0.4432 | 0.36564 | 8.25
|  | 278 | 0.4448 | 0.36696 | 8.25
|  | 279 | 0.4464 | 0.36828 | 8.25
|  | 280 | 0.448 | 0.3696 | 8.25
|  | 281 | 0.4496 | 0.37092 | 8.25
|  | 282 | 0.4512 | 0.37224 | 8.25
|  | 283 | 0.4528 | 0.37356 | 8.25
|  | 284 | 0.4544 | 0.37488 | 8.25
|  | 285 | 0.456 | 0.3762 | 8.25
|  | 286 | 0.4576 | 0.37752 | 8.25
|  | 287 | 0.4592 | 0.37884 | 8.25
|  | 288 | 0.4608 | 0.38016 | 8.25
|  | 289 | 0.4624 | 0.38148 | 8.25
|  | 290 | 0.464 | 0.3828 | 8.25
|  | 291 | 0.4656 | 0.38412 | 8.25
|  | 292 | 0.4672 | 0.38544 | 8.25
|  | 293 | 0.4688 | 0.38676 | 8.25
|  | 294 | 0.4704 | 0.38808 | 8.25
|  | 295 | 0.472 | 0.3894 | 8.25
|  | 296 | 0.4736 | 0.39072 | 8.25
|  | 297 | 0.4752 | 0.39204 | 8.25
|  | 298 | 0.4768 | 0.39336 | 8.25
|  | 299 | 0.4784 | 0.39468 | 8.25
|  | 300 | 0.48 | 0.396 | 8.25
|  | 301 | 0.4816 | 0.39732 | 8.25
|  | 302 | 0.4832 | 0.39864 | 8.25
|  | 303 | 0.4848 | 0.39996 | 8.25
|  | 304 | 0.4864 | 0.40128 | 8.25
|  | 305 | 0.488 | 0.4026 | 8.25
|  | 306 | 0.4896 | 0.40392 | 8.25
|  | 307 | 0.4912 | 0.40524 | 8.25
|  | 308 | 0.4928 | 0.40656 | 8.25
|  | 309 | 0.4944 | 0.40788 | 8.25
|  | 310 | 0.496 | 0.4092 | 8.25
|  | 311 | 0.4976 | 0.41052 | 8.25
|  | 312 | 0.4992 | 0.41184 | 8.25
|  | 313 | 0.5008 | 0.41316 | 8.25
|  | 314 | 0.5024 | 0.41448 | 8.25
|  | 315 | 0.504 | 0.4158 | 8.25
|  | 316 | 0.5056 | 0.41712 | 8.25
|  | 317 | 0.5072 | 0.41844 | 8.25
|  | 318 | 0.5088 | 0.41976 | 8.25
|  | 319 | 0.5104 | 0.42108 | 8.25
|  | 320 | 0.512 | 0.4224 | 8.25
|  | 321 | 0.5136 | 0.42372 | 8.25
|  | 322 | 0.5152 | 0.42504 | 8.25
|  | 323 | 0.5168 | 0.42636 | 8.25
|  | 324 | 0.5184 | 0.42768 | 8.25
|  | 325 | 0.52 | 0.429 | 8.25
|  | 326 | 0.5216 | 0.43032 | 8.25
|  | 327 | 0.5232 | 0.43164 | 8.25
|  | 328 | 0.5248 | 0.43296 | 8.25
|  | 329 | 0.5264 | 0.43428 | 8.25
|  | 330 | 0.528 | 0.4356 | 8.25
|  | 331 | 0.5296 | 0.43692 | 8.25
|  | 332 | 0.5312 | 0.43824 | 8.25
|  | 333 | 0.5328 | 0.43956 | 8.25
|  | 334 | 0.5344 | 0.44088 | 8.25
|  | 335 | 0.536 | 0.4422 | 8.25
|  | 336 | 0.5376 | 0.44352 | 8.25
|  | 337 | 0.5392 | 0.44484 | 8.25
|  | 338 | 0.5408 | 0.44616 | 8.25
|  | 339 | 0.5424 | 0.44748 | 8.25
|  | 340 | 0.544 | 0.4488 | 8.25
|  | 341 | 0.5456 | 0.45012 | 8.25
|  | 342 | 0.5472 | 0.45144 | 8.25
|  | 343 | 0.5488 | 0.45276 | 8.25
|  | 344 | 0.5504 | 0.45408 | 8.25
|  | 345 | 0.552 | 0.4554 | 8.25
|  | 346 | 0.5536 | 0.45672 | 8.25
|  | 347 | 0.5552 | 0.45804 | 8.25
|  | 348 | 0.5568 | 0.45936 | 8.25
|  | 349 | 0.5584 | 0.46068 | 8.25
|  | 350 | 0.56 | 0.462 | 8.25
|  | 351 | 0.5616 | 0.46332 | 8.25
|  | 352 | 0.5632 | 0.46464 | 8.25
|  | 353 | 0.5648 | 0.46596 | 8.25
|  | 354 | 0.5664 | 0.46728 | 8.25
|  | 355 | 0.568 | 0.4686 | 8.25
|  | 356 | 0.5696 | 0.46992 | 8.25
|  | 357 | 0.5712 | 0.47124 | 8.25
|  | 358 | 0.5728 | 0.47256 | 8.25
|  | 359 | 0.5744 | 0.47388 | 8.25
|  | 360 | 0.576 | 0.4752 | 8.25
|  | 361 | 0.5776 | 0.47652 | 8.25
|  | 362 | 0.5792 | 0.47784 | 8.25
|  | 363 | 0.5808 | 0.47916 | 8.25
|  | 364 | 0.5824 | 0.48048 | 8.25
|  | 365 | 0.584 | 0.4818 | 8.25
|  | 366 | 0.5856 | 0.48312 | 8.25
|  | 367 | 0.5872 | 0.48444 | 8.25
|  | 368 | 0.5888 | 0.48576 | 8.25
|  | 369 | 0.5904 | 0.48708 | 8.25
|  | 370 | 0.592 | 0.4884 | 8.25
|  | 371 | 0.5936 | 0.48972 | 8.25
|  | 372 | 0.5952 | 0.49104 | 8.25
|  | 373 | 0.5968 | 0.49236 | 8.25
|  | 374 | 0.5984 | 0.49368 | 8.25
|  | 375 | 0.6 | 0.495 | 8.25
|  | 376 | 0.6016 | 0.49632 | 8.25
|  | 377 | 0.6032 | 0.49764 | 8.25
|  | 378 | 0.6048 | 0.49896 | 8.25
|  | 379 | 0.6064 | 0.50028 | 8.25
|  | 380 | 0.608 | 0.5016 | 8.25
|  | 381 | 0.6096 | 0.50292 | 8.25
|  | 382 | 0.6112 | 0.50424 | 8.25
|  | 383 | 0.6128 | 0.50556 | 8.25
|  | 384 | 0.6144 | 0.50688 | 8.25
|  | 385 | 0.616 | 0.5082 | 8.25
|  | 386 | 0.6176 | 0.50952 | 8.25
|  | 387 | 0.6192 | 0.51084 | 8.25
|  | 388 | 0.6208 | 0.51216 | 8.25
|  | 389 | 0.6224 | 0.51348 | 8.25
|  | 390 | 0.624 | 0.5148 | 8.25
|  | 391 | 0.6256 | 0.51612 | 8.25
|  | 392 | 0.6272 | 0.51744 | 8.25
|  | 393 | 0.6288 | 0.51876 | 8.25
|  | 394 | 0.6304 | 0.52008 | 8.25
|  | 395 | 0.632 | 0.5214 | 8.25
|  | 396 | 0.6336 | 0.52272 | 8.25
|  | 397 | 0.6352 | 0.52404 | 8.25
|  | 398 | 0.6368 | 0.52536 | 8.25
|  | 399 | 0.6384 | 0.52668 | 8.25
|  | 400 | 0.64 | 0.528 | 8.25
|  | 401 | 0.6416 | 0.52932 | 8.25
|  | 402 | 0.6432 | 0.53064 | 8.25
|  | 403 | 0.6448 | 0.53196 | 8.25
|  | 404 | 0.6464 | 0.53328 | 8.25
|  | 405 | 0.648 | 0.5346 | 8.25
|  | 406 | 0.6496 | 0.53592 | 8.25
|  | 407 | 0.6512 | 0.53724 | 8.25
|  | 408 | 0.6528 | 0.53856 | 8.25
|  | 409 | 0.6544 | 0.53988 | 8.25
|  | 410 | 0.656 | 0.5412 | 8.25
|  | 411 | 0.6576 | 0.54252 | 8.25
|  | 412 | 0.6592 | 0.54384 | 8.25
|  | 413 | 0.6608 | 0.54516 | 8.25
|  | 414 | 0.6624 | 0.54648 | 8.25
|  | 415 | 0.664 | 0.5478 | 8.25
|  | 416 | 0.6656 | 0.54912 | 8.25
|  | 417 | 0.6672 | 0.55044 | 8.25
|  | 418 | 0.6688 | 0.55176 | 8.25
|  | 419 | 0.6704 | 0.55308 | 8.25
|  | 420 | 0.672 | 0.5544 | 8.25
|  | 421 | 0.6736 | 0.55572 | 8.25
|  | 422 | 0.6752 | 0.55704 | 8.25
|  | 423 | 0.6768 | 0.55836 | 8.25
|  | 424 | 0.6784 | 0.55968 | 8.25
|  | 425 | 0.68 | 0.561 | 8.25
|  | 426 | 0.6816 | 0.56232 | 8.25
|  | 427 | 0.6832 | 0.56364 | 8.25
|  | 428 | 0.6848 | 0.56496 | 8.25
|  | 429 | 0.6864 | 0.56628 | 8.25
|  | 430 | 0.688 | 0.5676 | 8.25
|  | 431 | 0.6896 | 0.56892 | 8.25
|  | 432 | 0.6912 | 0.57024 | 8.25
|  | 433 | 0.6928 | 0.57156 | 8.25
|  | 434 | 0.6944 | 0.57288 | 8.25
|  | 435 | 0.696 | 0.5742 | 8.25
|  | 436 | 0.6976 | 0.57552 | 8.25
|  | 437 | 0.6992 | 0.57684 | 8.25
|  | 438 | 0.7008 | 0.57816 | 8.25
|  | 439 | 0.7024 | 0.57948 | 8.25
|  | 440 | 0.704 | 0.5808 | 8.25
|  | 441 | 0.7056 | 0.58212 | 8.25
|  | 442 | 0.7072 | 0.58344 | 8.25
|  | 443 | 0.7088 | 0.58476 | 8.25
|  | 444 | 0.7104 | 0.58608 | 8.25
|  | 445 | 0.712 | 0.5874 | 8.25
|  | 446 | 0.7136 | 0.58872 | 8.25
|  | 447 | 0.7152 | 0.59004 | 8.25
|  | 448 | 0.7168 | 0.59136 | 8.25
|  | 449 | 0.7184 | 0.59268 | 8.25
|  | 450 | 0.72 | 0.594 | 8.25
|  | 451 | 0.7216 | 0.59532 | 8.25
|  | 452 | 0.7232 | 0.59664 | 8.25
|  | 453 | 0.7248 | 0.59796 | 8.25
|  | 454 | 0.7264 | 0.59928 | 8.25
|  | 455 | 0.728 | 0.6006 | 8.25
|  | 456 | 0.7296 | 0.60192 | 8.25
|  | 457 | 0.7312 | 0.60324 | 8.25
|  | 458 | 0.7328 | 0.60456 | 8.25
|  | 459 | 0.7344 | 0.60588 | 8.25
|  | 460 | 0.736 | 0.6072 | 8.25
|  | 461 | 0.7376 | 0.60852 | 8.25
|  | 462 | 0.7392 | 0.60984 | 8.25
|  | 463 | 0.7408 | 0.61116 | 8.25
|  | 464 | 0.7424 | 0.61248 | 8.25
|  | 465 | 0.744 | 0.6138 | 8.25
|  | 466 | 0.7456 | 0.61512 | 8.25
|  | 467 | 0.7472 | 0.61644 | 8.25
|  | 468 | 0.7488 | 0.61776 | 8.25
|  | 469 | 0.7504 | 0.61908 | 8.25
|  | 470 | 0.752 | 0.6204 | 8.25
|  | 471 | 0.7536 | 0.62172 | 8.25
|  | 472 | 0.7552 | 0.62304 | 8.25
|  | 473 | 0.7568 | 0.62436 | 8.25
|  | 474 | 0.7584 | 0.62568 | 8.25
|  | 475 | 0.76 | 0.627 | 8.25
|  | 476 | 0.7616 | 0.62832 | 8.25
|  | 477 | 0.7632 | 0.62964 | 8.25
|  | 478 | 0.7648 | 0.63096 | 8.25
|  | 479 | 0.7664 | 0.63228 | 8.25
|  | 480 | 0.768 | 0.6336 | 8.25
|  | 481 | 0.7696 | 0.63492 | 8.25
|  | 482 | 0.7712 | 0.63624 | 8.25
|  | 483 | 0.7728 | 0.63756 | 8.25
|  | 484 | 0.7744 | 0.63888 | 8.25
|  | 485 | 0.776 | 0.6402 | 8.25
|  | 486 | 0.7776 | 0.64152 | 8.25
|  | 487 | 0.7792 | 0.64284 | 8.25
|  | 488 | 0.7808 | 0.64416 | 8.25
|  | 489 | 0.7824 | 0.64548 | 8.25
|  | 490 | 0.784 | 0.6468 | 8.25
|  | 491 | 0.7856 | 0.64812 | 8.25
|  | 492 | 0.7872 | 0.64944 | 8.25
|  | 493 | 0.7888 | 0.65076 | 8.25
|  | 494 | 0.7904 | 0.65208 | 8.25
|  | 495 | 0.792 | 0.6534 | 8.25
|  | 496 | 0.7936 | 0.65472 | 8.25
|  | 497 | 0.7952 | 0.65604 | 8.25
|  | 498 | 0.7968 | 0.65736 | 8.25
|  | 499 | 0.7984 | 0.65868 | 8.25
|  | 500 | 0.8 | 0.66 | 8.25
|  | 501 | 0.8016 | 0.66132 | 8.25
|  | 502 | 0.8032 | 0.66264 | 8.25
|  | 503 | 0.8048 | 0.66396 | 8.25
|  | 504 | 0.8064 | 0.66528 | 8.25
|  | 505 | 0.808 | 0.6666 | 8.25
|  | 506 | 0.8096 | 0.66792 | 8.25
|  | 507 | 0.8112 | 0.66924 | 8.25
|  | 508 | 0.8128 | 0.67056 | 8.25
|  | 509 | 0.8144 | 0.67188 | 8.25
|  | 510 | 0.816 | 0.6732 | 8.25
|  | 511 | 0.8176 | 0.67452 | 8.25
|  | 512 | 0.8192 | 0.67584 | 8.25
|  | 513 | 0.8208 | 0.67716 | 8.25
|  | 514 | 0.8224 | 0.67848 | 8.25
|  | 515 | 0.824 | 0.6798 | 8.25
|  | 516 | 0.8256 | 0.68112 | 8.25
|  | 517 | 0.8272 | 0.68244 | 8.25
|  | 518 | 0.8288 | 0.68376 | 8.25
|  | 519 | 0.8304 | 0.68508 | 8.25
|  | 520 | 0.832 | 0.6864 | 8.25
|  | 521 | 0.8336 | 0.68772 | 8.25
|  | 522 | 0.8352 | 0.68904 | 8.25
|  | 523 | 0.8368 | 0.69036 | 8.25
|  | 524 | 0.8384 | 0.69168 | 8.25
|  | 525 | 0.84 | 0.693 | 8.25
|  | 526 | 0.8416 | 0.69432 | 8.25
|  | 527 | 0.8432 | 0.69564 | 8.25
|  | 528 | 0.8448 | 0.69696 | 8.25
|  | 529 | 0.8464 | 0.69828 | 8.25
|  | 530 | 0.848 | 0.6996 | 8.25
|  | 531 | 0.8496 | 0.70092 | 8.25
|  | 532 | 0.8512 | 0.70224 | 8.25
|  | 533 | 0.8528 | 0.70356 | 8.25
|  | 534 | 0.8544 | 0.70488 | 8.25
|  | 535 | 0.856 | 0.7062 | 8.25
|  | 536 | 0.8576 | 0.70752 | 8.25
|  | 537 | 0.8592 | 0.70884 | 8.25
|  | 538 | 0.8608 | 0.71016 | 8.25
|  | 539 | 0.8624 | 0.71148 | 8.25
|  | 540 | 0.864 | 0.7128 | 8.25
|  | 541 | 0.8656 | 0.71412 | 8.25
|  | 542 | 0.8672 | 0.71544 | 8.25
|  | 543 | 0.8688 | 0.71676 | 8.25
|  | 544 | 0.8704 | 0.71808 | 8.25
|  | 545 | 0.872 | 0.7194 | 8.25
|  | 546 | 0.8736 | 0.72072 | 8.25
|  | 547 | 0.8752 | 0.72204 | 8.25
|  | 548 | 0.8768 | 0.72336 | 8.25
|  | 549 | 0.8784 | 0.72468 | 8.25
|  | 550 | 0.88 | 0.726 | 8.25
|  | 551 | 0.8816 | 0.72732 | 8.25
|  | 552 | 0.8832 | 0.72864 | 8.25
|  | 553 | 0.8848 | 0.72996 | 8.25
|  | 554 | 0.8864 | 0.73128 | 8.25
|  | 555 | 0.888 | 0.7326 | 8.25
|  | 556 | 0.8896 | 0.73392 | 8.25
|  | 557 | 0.8912 | 0.73524 | 8.25
|  | 558 | 0.8928 | 0.73656 | 8.25
|  | 559 | 0.8944 | 0.73788 | 8.25
|  | 560 | 0.896 | 0.7392 | 8.25
|  | 561 | 0.8976 | 0.74052 | 8.25
|  | 562 | 0.8992 | 0.74184 | 8.25
|  | 563 | 0.9008 | 0.74316 | 8.25
|  | 564 | 0.9024 | 0.74448 | 8.25
|  | 565 | 0.904 | 0.7458 | 8.25
|  | 566 | 0.9056 | 0.74712 | 8.25
|  | 567 | 0.9072 | 0.74844 | 8.25
|  | 568 | 0.9088 | 0.74976 | 8.25
|  | 569 | 0.9104 | 0.75108 | 8.25
|  | 570 | 0.912 | 0.7524 | 8.25
|  | 571 | 0.9136 | 0.75372 | 8.25
|  | 572 | 0.9152 | 0.75504 | 8.25
|  | 573 | 0.9168 | 0.75636 | 8.25
|  | 574 | 0.9184 | 0.75768 | 8.25
|  | 575 | 0.92 | 0.759 | 8.25
|  | 576 | 0.9216 | 0.76032 | 8.25
|  | 577 | 0.9232 | 0.76164 | 8.25
|  | 578 | 0.9248 | 0.76296 | 8.25
|  | 579 | 0.9264 | 0.76428 | 8.25
|  | 580 | 0.928 | 0.7656 | 8.25
|  | 581 | 0.9296 | 0.76692 | 8.25
|  | 582 | 0.9312 | 0.76824 | 8.25
|  | 583 | 0.9328 | 0.76956 | 8.25
|  | 584 | 0.9344 | 0.77088 | 8.25
|  | 585 | 0.936 | 0.7722 | 8.25
|  | 586 | 0.9376 | 0.77352 | 8.25
|  | 587 | 0.9392 | 0.77484 | 8.25
|  | 588 | 0.9408 | 0.77616 | 8.25
|  | 589 | 0.9424 | 0.77748 | 8.25
|  | 590 | 0.944 | 0.7788 | 8.25
|  | 591 | 0.9456 | 0.78012 | 8.25
|  | 592 | 0.9472 | 0.78144 | 8.25
|  | 593 | 0.9488 | 0.78276 | 8.25
|  | 594 | 0.9504 | 0.78408 | 8.25
|  | 595 | 0.952 | 0.7854 | 8.25
|  | 596 | 0.9536 | 0.78672 | 8.25
|  | 597 | 0.9552 | 0.78804 | 8.25
|  | 598 | 0.9568 | 0.78936 | 8.25
|  | 599 | 0.9584 | 0.79068 | 8.25
|  | 600 | 0.96 | 0.792 | 8.25
|  | 601 | 0.9616 | 0.79332 | 8.25
|  | 602 | 0.9632 | 0.79464 | 8.25
|  | 603 | 0.9648 | 0.79596 | 8.25
|  | 604 | 0.9664 | 0.79728 | 8.25
|  | 605 | 0.968 | 0.7986 | 8.25
|  | 606 | 0.9696 | 0.79992 | 8.25
|  | 607 | 0.9712 | 0.80124 | 8.25
|  | 608 | 0.9728 | 0.80256 | 8.25
|  | 609 | 0.9744 | 0.80388 | 8.25
|  | 610 | 0.976 | 0.8052 | 8.25
|  | 611 | 0.9776 | 0.80652 | 8.25
|  | 612 | 0.9792 | 0.80784 | 8.25
|  | 613 | 0.9808 | 0.80916 | 8.25
|  | 614 | 0.9824 | 0.81048 | 8.25
|  | 615 | 0.984 | 0.8118 | 8.25
|  | 616 | 0.9856 | 0.81312 | 8.25
|  | 617 | 0.9872 | 0.81444 | 8.25
|  | 618 | 0.9888 | 0.81576 | 8.25
|  | 619 | 0.9904 | 0.81708 | 8.25
|  | 620 | 0.992 | 0.8184 | 8.25
|  | 621 | 0.9936 | 0.81972 | 8.25
|  | 622 | 0.9952 | 0.82104 | 8.25
|  | 623 | 0.9968 | 0.82236 | 8.25
|  | 624 | 0.9984 | 0.82368 | 8.25
|  | 625 | 1 | 0.825 | 8.25
|  | 626 | 1.0016 | 0.82632 | 8.25
|  | 627 | 1.0032 | 0.82764 | 8.25
|  | 628 | 1.0048 | 0.82896 | 8.25
|  | 629 | 1.0064 | 0.83028 | 8.25
|  | 630 | 1.008 | 0.8316 | 8.25
|  | 631 | 1.0096 | 0.83292 | 8.25
|  | 632 | 1.0112 | 0.83424 | 8.25
|  | 633 | 1.0128 | 0.83556 | 8.25
|  | 634 | 1.0144 | 0.83688 | 8.25
|  | 635 | 1.016 | 0.8382 | 8.25
|  | 636 | 1.0176 | 0.83952 | 8.25
|  | 637 | 1.0192 | 0.84084 | 8.25
|  | 638 | 1.0208 | 0.84216 | 8.25
|  | 639 | 1.0224 | 0.84348 | 8.25
|  | 640 | 1.024 | 0.8448 | 8.25
|  | 641 | 1.0256 | 0.84612 | 8.25
|  | 642 | 1.0272 | 0.84744 | 8.25
|  | 643 | 1.0288 | 0.84876 | 8.25
|  | 644 | 1.0304 | 0.85008 | 8.25
|  | 645 | 1.032 | 0.8514 | 8.25
|  | 646 | 1.0336 | 0.85272 | 8.25
|  | 647 | 1.0352 | 0.85404 | 8.25
|  | 648 | 1.0368 | 0.85536 | 8.25
|  | 649 | 1.0384 | 0.85668 | 8.25
|  | 650 | 1.04 | 0.858 | 8.25
|  | 651 | 1.0416 | 0.85932 | 8.25
|  | 652 | 1.0432 | 0.86064 | 8.25
|  | 653 | 1.0448 | 0.86196 | 8.25
|  | 654 | 1.0464 | 0.86328 | 8.25
|  | 655 | 1.048 | 0.8646 | 8.25
|  | 656 | 1.0496 | 0.86592 | 8.25
|  | 657 | 1.0512 | 0.86724 | 8.25
|  | 658 | 1.0528 | 0.86856 | 8.25
|  | 659 | 1.0544 | 0.86988 | 8.25
|  | 660 | 1.056 | 0.8712 | 8.25
|  | 661 | 1.0576 | 0.87252 | 8.25
|  | 662 | 1.0592 | 0.87384 | 8.25
|  | 663 | 1.0608 | 0.87516 | 8.25
|  | 664 | 1.0624 | 0.87648 | 8.25
|  | 665 | 1.064 | 0.8778 | 8.25
|  | 666 | 1.0656 | 0.87912 | 8.25
|  | 667 | 1.0672 | 0.88044 | 8.25
|  | 668 | 1.0688 | 0.88176 | 8.25
|  | 669 | 1.0704 | 0.88308 | 8.25
|  | 670 | 1.072 | 0.8844 | 8.25
|  | 671 | 1.0736 | 0.88572 | 8.25
|  | 672 | 1.0752 | 0.88704 | 8.25
|  | 673 | 1.0768 | 0.88836 | 8.25
|  | 674 | 1.0784 | 0.88968 | 8.25
|  | 675 | 1.08 | 0.891 | 8.25
|  | 676 | 1.0816 | 0.89232 | 8.25
|  | 677 | 1.0832 | 0.89364 | 8.25
|  | 678 | 1.0848 | 0.89496 | 8.25
|  | 679 | 1.0864 | 0.89628 | 8.25
|  | 680 | 1.088 | 0.8976 | 8.25
|  | 681 | 1.0896 | 0.89892 | 8.25
|  | 682 | 1.0912 | 0.90024 | 8.25
|  | 683 | 1.0928 | 0.90156 | 8.25
|  | 684 | 1.0944 | 0.90288 | 8.25
|  | 685 | 1.096 | 0.9042 | 8.25
|  | 686 | 1.0976 | 0.90552 | 8.25
|  | 687 | 1.0992 | 0.90684 | 8.25
|  | 688 | 1.1008 | 0.90816 | 8.25
|  | 689 | 1.1024 | 0.90948 | 8.25
|  | 690 | 1.104 | 0.9108 | 8.25
|  | 691 | 1.1056 | 0.91212 | 8.25
|  | 692 | 1.1072 | 0.91344 | 8.25
|  | 693 | 1.1088 | 0.91476 | 8.25
|  | 694 | 1.1104 | 0.91608 | 8.25
|  | 695 | 1.112 | 0.9174 | 8.25
|  | 696 | 1.1136 | 0.91872 | 8.25
|  | 697 | 1.1152 | 0.92004 | 8.25
|  | 698 | 1.1168 | 0.92136 | 8.25
|  | 699 | 1.1184 | 0.92268 | 8.25
|  | 700 | 1.12 | 0.924 | 8.25
|  | 701 | 1.1216 | 0.92532 | 8.25
|  | 702 | 1.1232 | 0.92664 | 8.25
|  | 703 | 1.1248 | 0.92796 | 8.25
|  | 704 | 1.1264 | 0.92928 | 8.25
|  | 705 | 1.128 | 0.9306 | 8.25
|  | 706 | 1.1296 | 0.93192 | 8.25
|  | 707 | 1.1312 | 0.93324 | 8.25
|  | 708 | 1.1328 | 0.93456 | 8.25
|  | 709 | 1.1344 | 0.93588 | 8.25
|  | 710 | 1.136 | 0.9372 | 8.25
|  | 711 | 1.1376 | 0.93852 | 8.25
|  | 712 | 1.1392 | 0.93984 | 8.25
|  | 713 | 1.1408 | 0.94116 | 8.25
|  | 714 | 1.1424 | 0.94248 | 8.25
|  | 715 | 1.144 | 0.9438 | 8.25
|  | 716 | 1.1456 | 0.94512 | 8.25
|  | 717 | 1.1472 | 0.94644 | 8.25
|  | 718 | 1.1488 | 0.94776 | 8.25
|  | 719 | 1.1504 | 0.94908 | 8.25
|  | 720 | 1.152 | 0.9504 | 8.25
|  | 721 | 1.1536 | 0.95172 | 8.25
|  | 722 | 1.1552 | 0.95304 | 8.25
|  | 723 | 1.1568 | 0.95436 | 8.25
|  | 724 | 1.1584 | 0.95568 | 8.25
|  | 725 | 1.16 | 0.957 | 8.25
|  | 726 | 1.1616 | 0.95832 | 8.25
|  | 727 | 1.1632 | 0.95964 | 8.25
|  | 728 | 1.1648 | 0.96096 | 8.25
|  | 729 | 1.1664 | 0.96228 | 8.25
|  | 730 | 1.168 | 0.9636 | 8.25
|  | 731 | 1.1696 | 0.96492 | 8.25
|  | 732 | 1.1712 | 0.96624 | 8.25
|  | 733 | 1.1728 | 0.96756 | 8.25
|  | 734 | 1.1744 | 0.96888 | 8.25
|  | 735 | 1.176 | 0.9702 | 8.25
|  | 736 | 1.1776 | 0.97152 | 8.25
|  | 737 | 1.1792 | 0.97284 | 8.25
|  | 738 | 1.1808 | 0.97416 | 8.25
|  | 739 | 1.1824 | 0.97548 | 8.25
|  | 740 | 1.184 | 0.9768 | 8.25
|  | 741 | 1.1856 | 0.97812 | 8.25
|  | 742 | 1.1872 | 0.97944 | 8.25
|  | 743 | 1.1888 | 0.98076 | 8.25
|  | 744 | 1.1904 | 0.98208 | 8.25
|  | 745 | 1.192 | 0.9834 | 8.25
|  | 746 | 1.1936 | 0.98472 | 8.25
|  | 747 | 1.1952 | 0.98604 | 8.25
|  | 748 | 1.1968 | 0.98736 | 8.25
|  | 749 | 1.1984 | 0.98868 | 8.25
|  | 750 | 1.2 | 0.99 | 8.25
|  | 751 | 1.2016 | 0.99132 | 8.25
|  | 752 | 1.2032 | 0.99264 | 8.25
|  | 753 | 1.2048 | 0.99396 | 8.25
|  | 754 | 1.2064 | 0.99528 | 8.25
|  | 755 | 1.208 | 0.9966 | 8.25
|  | 756 | 1.2096 | 0.99792 | 8.25
|  | 757 | 1.2112 | 0.99924 | 8.25
|  | 758 | 1.2128 | 1.0006 | 8.25
|  | 759 | 1.2144 | 1.0019 | 8.25
|  | 760 | 1.216 | 1.0032 | 8.25
|  | 761 | 1.2176 | 1.0045 | 8.25
|  | 762 | 1.2192 | 1.0058 | 8.25
|  | 763 | 1.2208 | 1.0072 | 8.25
|  | 764 | 1.2224 | 1.0085 | 8.25
|  | 765 | 1.224 | 1.0098 | 8.25
|  | 766 | 1.2256 | 1.0111 | 8.25
|  | 767 | 1.2272 | 1.0124 | 8.25
|  | 768 | 1.2288 | 1.0138 | 8.25
|  | 769 | 1.2304 | 1.0151 | 8.25
|  | 770 | 1.232 | 1.0164 | 8.25
|  | 771 | 1.2336 | 1.0177 | 8.25
|  | 772 | 1.2352 | 1.019 | 8.25
|  | 773 | 1.2368 | 1.0204 | 8.25
|  | 774 | 1.2384 | 1.0217 | 8.25
|  | 775 | 1.24 | 1.023 | 8.25
|  | 776 | 1.2416 | 1.0243 | 8.25
|  | 777 | 1.2432 | 1.0256 | 8.25
|  | 778 | 1.2448 | 1.027 | 8.25
|  | 779 | 1.2464 | 1.0283 | 8.25
|  | 780 | 1.248 | 1.0296 | 8.25
|  | 781 | 1.2496 | 1.0309 | 8.25
|  | 782 | 1.2512 | 1.0322 | 8.25
|  | 783 | 1.2528 | 1.0336 | 8.25
|  | 784 | 1.2544 | 1.0349 | 8.25
|  | 785 | 1.256 | 1.0362 | 8.25
|  | 786 | 1.2576 | 1.0375 | 8.25
|  | 787 | 1.2592 | 1.0388 | 8.25
|  | 788 | 1.2608 | 1.0402 | 8.25
|  | 789 | 1.2624 | 1.0415 | 8.25
|  | 790 | 1.264 | 1.0428 | 8.25
|  | 791 | 1.2656 | 1.0441 | 8.25
|  | 792 | 1.2672 | 1.0454 | 8.25
|  | 793 | 1.2688 | 1.0468 | 8.25
|  | 794 | 1.2704 | 1.0481 | 8.25
|  | 795 | 1.272 | 1.0494 | 8.25
|  | 796 | 1.2736 | 1.0507 | 8.25
|  | 797 | 1.2752 | 1.052 | 8.25
|  | 798 | 1.2768 | 1.0534 | 8.25
|  | 799 | 1.2784 | 1.0547 | 8.25
|  | 800 | 1.28 | 1.056 | 8.25
|  | 801 | 1.2816 | 1.0573 | 8.25
|  | 802 | 1.2832 | 1.0586 | 8.25
|  | 803 | 1.2848 | 1.06 | 8.25
|  | 804 | 1.2864 | 1.0613 | 8.25
|  | 805 | 1.288 | 1.0626 | 8.25
|  | 806 | 1.2896 | 1.0639 | 8.25
|  | 807 | 1.2912 | 1.0652 | 8.25
|  | 808 | 1.2928 | 1.0666 | 8.25
|  | 809 | 1.2944 | 1.0679 | 8.25
|  | 810 | 1.296 | 1.0692 | 8.25
|  | 811 | 1.2976 | 1.0705 | 8.25
|  | 812 | 1.2992 | 1.0718 | 8.25
|  | 813 | 1.3008 | 1.0732 | 8.25
|  | 814 | 1.3024 | 1.0745 | 8.25
|  | 815 | 1.304 | 1.0758 | 8.25
|  | 816 | 1.3056 | 1.0771 | 8.25
|  | 817 | 1.3072 | 1.0784 | 8.25
|  | 818 | 1.3088 | 1.0798 | 8.25
|  | 819 | 1.3104 | 1.0811 | 8.25
|  | 820 | 1.312 | 1.0824 | 8.25
|  | 821 | 1.3136 | 1.0837 | 8.25
|  | 822 | 1.3152 | 1.085 | 8.25
|  | 823 | 1.3168 | 1.0864 | 8.25
|  | 824 | 1.3184 | 1.0877 | 8.25
|  | 825 | 1.32 | 1.089 | 8.25
|  | 826 | 1.3216 | 1.0903 | 8.25
|  | 827 | 1.3232 | 1.0916 | 8.25
|  | 828 | 1.3248 | 1.093 | 8.25
|  | 829 | 1.3264 | 1.0943 | 8.25
|  | 830 | 1.328 | 1.0956 | 8.25
|  | 831 | 1.3296 | 1.0969 | 8.25
|  | 832 | 1.3312 | 1.0982 | 8.25
|  | 833 | 1.3328 | 1.0996 | 8.25
|  | 834 | 1.3344 | 1.1009 | 8.25
|  | 835 | 1.336 | 1.1022 | 8.25
|  | 836 | 1.3376 | 1.1035 | 8.25
|  | 837 | 1.3392 | 1.1048 | 8.25
|  | 838 | 1.3408 | 1.1062 | 8.25
|  | 839 | 1.3424 | 1.1075 | 8.25
|  | 840 | 1.344 | 1.1088 | 8.25
|  | 841 | 1.3456 | 1.1101 | 8.25
|  | 842 | 1.3472 | 1.1114 | 8.25
|  | 843 | 1.3488 | 1.1128 | 8.25
|  | 844 | 1.3504 | 1.1141 | 8.25
|  | 845 | 1.352 | 1.1154 | 8.25
|  | 846 | 1.3536 | 1.1167 | 8.25
|  | 847 | 1.3552 | 1.118 | 8.25
|  | 848 | 1.3568 | 1.1194 | 8.25
|  | 849 | 1.3584 | 1.1207 | 8.25
|  | 850 | 1.36 | 1.122 | 8.25
|  | 851 | 1.3616 | 1.1233 | 8.25
|  | 852 | 1.3632 | 1.1246 | 8.25
|  | 853 | 1.3648 | 1.126 | 8.25
|  | 854 | 1.3664 | 1.1273 | 8.25
|  | 855 | 1.368 | 1.1286 | 8.25
|  | 856 | 1.3696 | 1.1299 | 8.25
|  | 857 | 1.3712 | 1.1312 | 8.25
|  | 858 | 1.3728 | 1.1326 | 8.25
|  | 859 | 1.3744 | 1.1339 | 8.25
|  | 860 | 1.376 | 1.1352 | 8.25
|  | 861 | 1.3776 | 1.1365 | 8.25
|  | 862 | 1.3792 | 1.1378 | 8.25
|  | 863 | 1.3808 | 1.1392 | 8.25
|  | 864 | 1.3824 | 1.1405 | 8.25
|  | 865 | 1.384 | 1.1418 | 8.25
|  | 866 | 1.3856 | 1.1431 | 8.25
|  | 867 | 1.3872 | 1.1444 | 8.25
|  | 868 | 1.3888 | 1.1458 | 8.25
|  | 869 | 1.3904 | 1.1471 | 8.25
|  | 870 | 1.392 | 1.1484 | 8.25
|  | 871 | 1.3936 | 1.1497 | 8.25
|  | 872 | 1.3952 | 1.151 | 8.25
|  | 873 | 1.3968 | 1.1524 | 8.25
|  | 874 | 1.3984 | 1.1537 | 8.25
|  | 875 | 1.4 | 1.155 | 8.25
|  | 876 | 1.4016 | 1.1563 | 8.25
|  | 877 | 1.4032 | 1.1576 | 8.25
|  | 878 | 1.4048 | 1.159 | 8.25
|  | 879 | 1.4064 | 1.1603 | 8.25
|  | 880 | 1.408 | 1.1616 | 8.25
|  | 881 | 1.4096 | 1.1629 | 8.25
|  | 882 | 1.4112 | 1.1642 | 8.25
|  | 883 | 1.4128 | 1.1656 | 8.25
|  | 884 | 1.4144 | 1.1669 | 8.25
|  | 885 | 1.416 | 1.1682 | 8.25
|  | 886 | 1.4176 | 1.1695 | 8.25
|  | 887 | 1.4192 | 1.1708 | 8.25
|  | 888 | 1.4208 | 1.1722 | 8.25
|  | 889 | 1.4224 | 1.1735 | 8.25
|  | 890 | 1.424 | 1.1748 | 8.25
|  | 891 | 1.4256 | 1.1761 | 8.25
|  | 892 | 1.4272 | 1.1774 | 8.25
|  | 893 | 1.4288 | 1.1788 | 8.25
|  | 894 | 1.4304 | 1.1801 | 8.25
|  | 895 | 1.432 | 1.1814 | 8.25
|  | 896 | 1.4336 | 1.1827 | 8.25
|  | 897 | 1.4352 | 1.184 | 8.25
|  | 898 | 1.4368 | 1.1854 | 8.25
|  | 899 | 1.4384 | 1.1867 | 8.25
|  | 900 | 1.44 | 1.188 | 8.25
|  | 901 | 1.4416 | 1.1893 | 8.25
|  | 902 | 1.4432 | 1.1906 | 8.25
|  | 903 | 1.4448 | 1.192 | 8.25
|  | 904 | 1.4464 | 1.1933 | 8.25
|  | 905 | 1.448 | 1.1946 | 8.25
|  | 906 | 1.4496 | 1.1959 | 8.25
|  | 907 | 1.4512 | 1.1972 | 8.25
|  | 908 | 1.4528 | 1.1986 | 8.25
|  | 909 | 1.4544 | 1.1999 | 8.25
|  | 910 | 1.456 | 1.2012 | 8.25
|  | 911 | 1.4576 | 1.2025 | 8.25
|  | 912 | 1.4592 | 1.2038 | 8.25
|  | 913 | 1.4608 | 1.2052 | 8.25
|  | 914 | 1.4624 | 1.2065 | 8.25
|  | 915 | 1.464 | 1.2078 | 8.25
|  | 916 | 1.4656 | 1.2091 | 8.25
|  | 917 | 1.4672 | 1.2104 | 8.25
|  | 918 | 1.4688 | 1.2118 | 8.25
|  | 919 | 1.4704 | 1.2131 | 8.25
|  | 920 | 1.472 | 1.2144 | 8.25
|  | 921 | 1.4736 | 1.2157 | 8.25
|  | 922 | 1.4752 | 1.217 | 8.25
|  | 923 | 1.4768 | 1.2184 | 8.25
|  | 924 | 1.4784 | 1.2197 | 8.25
|  | 925 | 1.48 | 1.221 | 8.25
|  | 926 | 1.4816 | 1.2223 | 8.25
|  | 927 | 1.4832 | 1.2236 | 8.25
|  | 928 | 1.4848 | 1.225 | 8.25
|  | 929 | 1.4864 | 1.2263 | 8.25
|  | 930 | 1.488 | 1.2276 | 8.25
|  | 931 | 1.4896 | 1.2289 | 8.25
|  | 932 | 1.4912 | 1.2302 | 8.25
|  | 933 | 1.4928 | 1.2316 | 8.25
|  | 934 | 1.4944 | 1.2329 | 8.25
|  | 935 | 1.496 | 1.2342 | 8.25
|  | 936 | 1.4976 | 1.2355 | 8.25
|  | 937 | 1.4992 | 1.2368 | 8.25
|  | 938 | 1.5008 | 1.2382 | 8.25
|  | 939 | 1.5024 | 1.2395 | 8.25
|  | 940 | 1.504 | 1.2408 | 8.25
|  | 941 | 1.5056 | 1.2421 | 8.25
|  | 942 | 1.5072 | 1.2434 | 8.25
|  | 943 | 1.5088 | 1.2448 | 8.25
|  | 944 | 1.5104 | 1.2461 | 8.25
|  | 945 | 1.512 | 1.2474 | 8.25
|  | 946 | 1.5136 | 1.2487 | 8.25
|  | 947 | 1.5152 | 1.25 | 8.25
|  | 948 | 1.5168 | 1.2514 | 8.25
|  | 949 | 1.5184 | 1.2527 | 8.25
|  | 950 | 1.52 | 1.254 | 8.25
|  | 951 | 1.5216 | 1.2553 | 8.25
|  | 952 | 1.5232 | 1.2566 | 8.25
|  | 953 | 1.5248 | 1.258 | 8.25
|  | 954 | 1.5264 | 1.2593 | 8.25
|  | 955 | 1.528 | 1.2606 | 8.25
|  | 956 | 1.5296 | 1.2619 | 8.25
|  | 957 | 1.5312 | 1.2632 | 8.25
|  | 958 | 1.5328 | 1.2646 | 8.25
|  | 959 | 1.5344 | 1.2659 | 8.25
|  | 960 | 1.536 | 1.2672 | 8.25
|  | 961 | 1.5376 | 1.2685 | 8.25
|  | 962 | 1.5392 | 1.2698 | 8.25
|  | 963 | 1.5408 | 1.2712 | 8.25
|  | 964 | 1.5424 | 1.2725 | 8.25
|  | 965 | 1.544 | 1.2738 | 8.25
|  | 966 | 1.5456 | 1.2751 | 8.25
|  | 967 | 1.5472 | 1.2764 | 8.25
|  | 968 | 1.5488 | 1.2778 | 8.25
|  | 969 | 1.5504 | 1.2791 | 8.25
|  | 970 | 1.552 | 1.2804 | 8.25
|  | 971 | 1.5536 | 1.2817 | 8.25
|  | 972 | 1.5552 | 1.283 | 8.25
|  | 973 | 1.5568 | 1.2844 | 8.25
|  | 974 | 1.5584 | 1.2857 | 8.25
|  | 975 | 1.56 | 1.287 | 8.25
|  | 976 | 1.5616 | 1.2883 | 8.25
|  | 977 | 1.5632 | 1.2896 | 8.25
|  | 978 | 1.5648 | 1.291 | 8.25
|  | 979 | 1.5664 | 1.2923 | 8.25
|  | 980 | 1.568 | 1.2936 | 8.25
|  | 981 | 1.5696 | 1.2949 | 8.25
|  | 982 | 1.5712 | 1.2962 | 8.25
|  | 983 | 1.5728 | 1.2976 | 8.25
|  | 984 | 1.5744 | 1.2989 | 8.25
|  | 985 | 1.576 | 1.3002 | 8.25
|  | 986 | 1.5776 | 1.3015 | 8.25
|  | 987 | 1.5792 | 1.3028 | 8.25
|  | 988 | 1.5808 | 1.3042 | 8.25
|  | 989 | 1.5824 | 1.3055 | 8.25
|  | 990 | 1.584 | 1.3068 | 8.25
|  | 991 | 1.5856 | 1.3081 | 8.25
|  | 992 | 1.5872 | 1.3094 | 8.25
|  | 993 | 1.5888 | 1.3108 | 8.25
|  | 994 | 1.5904 | 1.3121 | 8.25
|  | 995 | 1.592 | 1.3134 | 8.25
|  | 996 | 1.5936 | 1.3147 | 8.25
|  | 997 | 1.5952 | 1.316 | 8.25
|  | 998 | 1.5968 | 1.3174 | 8.25
|  | 999 | 1.5984 | 1.3187 | 8.25
|  | 1000 | 1.6 | 1.32 | 8.25
|  | 1001 | 1.6016 | 1.3213 | 8.25
|  | 1002 | 1.6032 | 1.3226 | 8.25
|  | 1003 | 1.6048 | 1.324 | 8.25
|  | 1004 | 1.6064 | 1.3253 | 8.25
|  | 1005 | 1.608 | 1.3266 | 8.25
|  | 1006 | 1.6096 | 1.3279 | 8.25
|  | 1007 | 1.6112 | 1.3292 | 8.25
|  | 1008 | 1.6128 | 1.3306 | 8.25
|  | 1009 | 1.6144 | 1.3319 | 8.25
|  | 1010 | 1.616 | 1.3332 | 8.25
|  | 1011 | 1.6176 | 1.3345 | 8.25
|  | 1012 | 1.6192 | 1.3358 | 8.25
|  | 1013 | 1.6208 | 1.3372 | 8.25
|  | 1014 | 1.6224 | 1.3385 | 8.25
|  | 1015 | 1.624 | 1.3398 | 8.25
|  | 1016 | 1.6256 | 1.3411 | 8.25
|  | 1017 | 1.6272 | 1.3424 | 8.25
|  | 1018 | 1.6288 | 1.3438 | 8.25
|  | 1019 | 1.6304 | 1.3451 | 8.25
|  | 1020 | 1.632 | 1.3464 | 8.25
|  | 1021 | 1.6336 | 1.3477 | 8.25
|  | 1022 | 1.6352 | 1.349 | 8.25
|  | 1023 | 1.6368 | 1.3504 | 8.25
|  | 1024 | 1.6384 | 1.3517 | 8.25
|  | 1025 | 1.64 | 1.353 | 8.25
|  | 1026 | 1.6416 | 1.3543 | 8.25
|  | 1027 | 1.6432 | 1.3556 | 8.25
|  | 1028 | 1.6448 | 1.357 | 8.25
|  | 1029 | 1.6464 | 1.3583 | 8.25
|  | 1030 | 1.648 | 1.3596 | 8.25
|  | 1031 | 1.6496 | 1.3609 | 8.25
|  | 1032 | 1.6512 | 1.3622 | 8.25
|  | 1033 | 1.6528 | 1.3636 | 8.25
|  | 1034 | 1.6544 | 1.3649 | 8.25
|  | 1035 | 1.656 | 1.3662 | 8.25
|  | 1036 | 1.6576 | 1.3675 | 8.25
|  | 1037 | 1.6592 | 1.3688 | 8.25
|  | 1038 | 1.6608 | 1.3702 | 8.25
|  | 1039 | 1.6624 | 1.3715 | 8.25
|  | 1040 | 1.664 | 1.3728 | 8.25
|  | 1041 | 1.6656 | 1.3741 | 8.25
|  | 1042 | 1.6672 | 1.3754 | 8.25
|  | 1043 | 1.6688 | 1.3768 | 8.25
|  | 1044 | 1.6704 | 1.3781 | 8.25
|  | 1045 | 1.672 | 1.3794 | 8.25
|  | 1046 | 1.6736 | 1.3807 | 8.25
|  | 1047 | 1.6752 | 1.382 | 8.25
|  | 1048 | 1.6768 | 1.3834 | 8.25
|  | 1049 | 1.6784 | 1.3847 | 8.25
|  | 1050 | 1.68 | 1.386 | 8.25
|  | 1051 | 1.6816 | 1.3873 | 8.25
|  | 1052 | 1.6832 | 1.3886 | 8.25
|  | 1053 | 1.6848 | 1.39 | 8.25
|  | 1054 | 1.6864 | 1.3913 | 8.25
|  | 1055 | 1.688 | 1.3926 | 8.25
|  | 1056 | 1.6896 | 1.3939 | 8.25
|  | 1057 | 1.6912 | 1.3952 | 8.25
|  | 1058 | 1.6928 | 1.3966 | 8.25
|  | 1059 | 1.6944 | 1.3979 | 8.25
|  | 1060 | 1.696 | 1.3992 | 8.25
|  | 1061 | 1.6976 | 1.4005 | 8.25
|  | 1062 | 1.6992 | 1.4018 | 8.25
|  | 1063 | 1.7008 | 1.4032 | 8.25
|  | 1064 | 1.7024 | 1.4045 | 8.25
|  | 1065 | 1.704 | 1.4058 | 8.25
|  | 1066 | 1.7056 | 1.4071 | 8.25
|  | 1067 | 1.7072 | 1.4084 | 8.25
|  | 1068 | 1.7088 | 1.4098 | 8.25
|  | 1069 | 1.7104 | 1.4111 | 8.25
|  | 1070 | 1.712 | 1.4124 | 8.25
|  | 1071 | 1.7136 | 1.4137 | 8.25
|  | 1072 | 1.7152 | 1.415 | 8.25
|  | 1073 | 1.7168 | 1.4164 | 8.25
|  | 1074 | 1.7184 | 1.4177 | 8.25
|  | 1075 | 1.72 | 1.419 | 8.25
|  | 1076 | 1.7216 | 1.4203 | 8.25
|  | 1077 | 1.7232 | 1.4216 | 8.25
|  | 1078 | 1.7248 | 1.423 | 8.25
|  | 1079 | 1.7264 | 1.4243 | 8.25
|  | 1080 | 1.728 | 1.4256 | 8.25
|  | 1081 | 1.7296 | 1.4269 | 8.25
|  | 1082 | 1.7312 | 1.4282 | 8.25
|  | 1083 | 1.7328 | 1.4296 | 8.25
|  | 1084 | 1.7344 | 1.4309 | 8.25
|  | 1085 | 1.736 | 1.4322 | 8.25
|  | 1086 | 1.7376 | 1.4335 | 8.25
|  | 1087 | 1.7392 | 1.4348 | 8.25
|  | 1088 | 1.7408 | 1.4362 | 8.25
|  | 1089 | 1.7424 | 1.4375 | 8.25
|  | 1090 | 1.744 | 1.4388 | 8.25
|  | 1091 | 1.7456 | 1.4401 | 8.25
|  | 1092 | 1.7472 | 1.4414 | 8.25
|  | 1093 | 1.7488 | 1.4428 | 8.25
|  | 1094 | 1.7504 | 1.4441 | 8.25
|  | 1095 | 1.752 | 1.4454 | 8.25
|  | 1096 | 1.7536 | 1.4467 | 8.25
|  | 1097 | 1.7552 | 1.448 | 8.25
|  | 1098 | 1.7568 | 1.4494 | 8.25
|  | 1099 | 1.7584 | 1.4507 | 8.25
|  | 1100 | 1.76 | 1.452 | 8.25
|  | 1101 | 1.7616 | 1.4533 | 8.25
|  | 1102 | 1.7632 | 1.4546 | 8.25
|  | 1103 | 1.7648 | 1.456 | 8.25
|  | 1104 | 1.7664 | 1.4573 | 8.25
|  | 1105 | 1.768 | 1.4586 | 8.25
|  | 1106 | 1.7696 | 1.4599 | 8.25
|  | 1107 | 1.7712 | 1.4612 | 8.25
|  | 1108 | 1.7728 | 1.4626 | 8.25
|  | 1109 | 1.7744 | 1.4639 | 8.25
|  | 1110 | 1.776 | 1.4652 | 8.25
|  | 1111 | 1.7776 | 1.4665 | 8.25
|  | 1112 | 1.7792 | 1.4678 | 8.25
|  | 1113 | 1.7808 | 1.4692 | 8.25
|  | 1114 | 1.7824 | 1.4705 | 8.25
|  | 1115 | 1.784 | 1.4718 | 8.25
|  | 1116 | 1.7856 | 1.4731 | 8.25
|  | 1117 | 1.7872 | 1.4744 | 8.25
|  | 1118 | 1.7888 | 1.4758 | 8.25
|  | 1119 | 1.7904 | 1.4771 | 8.25
|  | 1120 | 1.792 | 1.4784 | 8.25
|  | 1121 | 1.7936 | 1.4797 | 8.25
|  | 1122 | 1.7952 | 1.481 | 8.25
|  | 1123 | 1.7968 | 1.4824 | 8.25
|  | 1124 | 1.7984 | 1.4837 | 8.25
|  | 1125 | 1.8 | 1.485 | 8.25
|  | 1126 | 1.8016 | 1.4863 | 8.25
|  | 1127 | 1.8032 | 1.4876 | 8.25
|  | 1128 | 1.8048 | 1.489 | 8.25
|  | 1129 | 1.8064 | 1.4903 | 8.25
|  | 1130 | 1.808 | 1.4916 | 8.25
|  | 1131 | 1.8096 | 1.4929 | 8.25
|  | 1132 | 1.8112 | 1.4942 | 8.25
|  | 1133 | 1.8128 | 1.4956 | 8.25
|  | 1134 | 1.8144 | 1.4969 | 8.25
|  | 1135 | 1.816 | 1.4982 | 8.25
|  | 1136 | 1.8176 | 1.4995 | 8.25
|  | 1137 | 1.8192 | 1.5008 | 8.25
|  | 1138 | 1.8208 | 1.5022 | 8.25
|  | 1139 | 1.8224 | 1.5035 | 8.25
|  | 1140 | 1.824 | 1.5048 | 8.25
|  | 1141 | 1.8256 | 1.5061 | 8.25
|  | 1142 | 1.8272 | 1.5074 | 8.25
|  | 1143 | 1.8288 | 1.5088 | 8.25
|  | 1144 | 1.8304 | 1.5101 | 8.25
|  | 1145 | 1.832 | 1.5114 | 8.25
|  | 1146 | 1.8336 | 1.5127 | 8.25
|  | 1147 | 1.8352 | 1.514 | 8.25
|  | 1148 | 1.8368 | 1.5154 | 8.25
|  | 1149 | 1.8384 | 1.5167 | 8.25
|  | 1150 | 1.84 | 1.518 | 8.25
|  | 1151 | 1.8416 | 1.5193 | 8.25
|  | 1152 | 1.8432 | 1.5206 | 8.25
|  | 1153 | 1.8448 | 1.522 | 8.25
|  | 1154 | 1.8464 | 1.5233 | 8.25
|  | 1155 | 1.848 | 1.5246 | 8.25
|  | 1156 | 1.8496 | 1.5259 | 8.25
|  | 1157 | 1.8512 | 1.5272 | 8.25
|  | 1158 | 1.8528 | 1.5286 | 8.25
|  | 1159 | 1.8544 | 1.5299 | 8.25
|  | 1160 | 1.856 | 1.5312 | 8.25
|  | 1161 | 1.8576 | 1.5325 | 8.25
|  | 1162 | 1.8592 | 1.5338 | 8.25
|  | 1163 | 1.8608 | 1.5352 | 8.25
|  | 1164 | 1.8624 | 1.5365 | 8.25
|  | 1165 | 1.864 | 1.5378 | 8.25
|  | 1166 | 1.8656 | 1.5391 | 8.25
|  | 1167 | 1.8672 | 1.5404 | 8.25
|  | 1168 | 1.8688 | 1.5418 | 8.25
|  | 1169 | 1.8704 | 1.5431 | 8.25
|  | 1170 | 1.872 | 1.5444 | 8.25
|  | 1171 | 1.8736 | 1.5457 | 8.25
|  | 1172 | 1.8752 | 1.547 | 8.25
|  | 1173 | 1.8768 | 1.5484 | 8.25
|  | 1174 | 1.8784 | 1.5497 | 8.25
|  | 1175 | 1.88 | 1.551 | 8.25
|  | 1176 | 1.8816 | 1.5523 | 8.25
|  | 1177 | 1.8832 | 1.5536 | 8.25
|  | 1178 | 1.8848 | 1.555 | 8.25
|  | 1179 | 1.8864 | 1.5563 | 8.25
|  | 1180 | 1.888 | 1.5576 | 8.25
|  | 1181 | 1.8896 | 1.5589 | 8.25
|  | 1182 | 1.8912 | 1.5602 | 8.25
|  | 1183 | 1.8928 | 1.5616 | 8.25
|  | 1184 | 1.8944 | 1.5629 | 8.25
|  | 1185 | 1.896 | 1.5642 | 8.25
|  | 1186 | 1.8976 | 1.5655 | 8.25
|  | 1187 | 1.8992 | 1.5668 | 8.25
|  | 1188 | 1.9008 | 1.5682 | 8.25
|  | 1189 | 1.9024 | 1.5695 | 8.25
|  | 1190 | 1.904 | 1.5708 | 8.25
|  | 1191 | 1.9056 | 1.5721 | 8.25
|  | 1192 | 1.9072 | 1.5734 | 8.25
|  | 1193 | 1.9088 | 1.5748 | 8.25
|  | 1194 | 1.9104 | 1.5761 | 8.25
|  | 1195 | 1.912 | 1.5774 | 8.25
|  | 1196 | 1.9136 | 1.5787 | 8.25
|  | 1197 | 1.9152 | 1.58 | 8.25
|  | 1198 | 1.9168 | 1.5814 | 8.25
|  | 1199 | 1.9184 | 1.5827 | 8.25
|  | 1200 | 1.92 | 1.584 | 8.25
|  | 1201 | 1.9216 | 1.5853 | 8.25
|  | 1202 | 1.9232 | 1.5866 | 8.25
|  | 1203 | 1.9248 | 1.588 | 8.25
|  | 1204 | 1.9264 | 1.5893 | 8.25
|  | 1205 | 1.928 | 1.5906 | 8.25
|  | 1206 | 1.9296 | 1.5919 | 8.25
|  | 1207 | 1.9312 | 1.5932 | 8.25
|  | 1208 | 1.9328 | 1.5946 | 8.25
|  | 1209 | 1.9344 | 1.5959 | 8.25
|  | 1210 | 1.936 | 1.5972 | 8.25
|  | 1211 | 1.9376 | 1.5985 | 8.25
|  | 1212 | 1.9392 | 1.5998 | 8.25
|  | 1213 | 1.9408 | 1.6012 | 8.25
|  | 1214 | 1.9424 | 1.6025 | 8.25
|  | 1215 | 1.944 | 1.6038 | 8.25
|  | 1216 | 1.9456 | 1.6051 | 8.25
|  | 1217 | 1.9472 | 1.6064 | 8.25
|  | 1218 | 1.9488 | 1.6078 | 8.25
|  | 1219 | 1.9504 | 1.6091 | 8.25
|  | 1220 | 1.952 | 1.6104 | 8.25
|  | 1221 | 1.9536 | 1.6117 | 8.25
|  | 1222 | 1.9552 | 1.613 | 8.25
|  | 1223 | 1.9568 | 1.6144 | 8.25
|  | 1224 | 1.9584 | 1.6157 | 8.25
|  | 1225 | 1.96 | 1.617 | 8.25
|  | 1226 | 1.9616 | 1.6183 | 8.25
|  | 1227 | 1.9632 | 1.6196 | 8.25
|  | 1228 | 1.9648 | 1.621 | 8.25
|  | 1229 | 1.9664 | 1.6223 | 8.25
|  | 1230 | 1.968 | 1.6236 | 8.25
|  | 1231 | 1.9696 | 1.6249 | 8.25
|  | 1232 | 1.9712 | 1.6262 | 8.25
|  | 1233 | 1.9728 | 1.6276 | 8.25
|  | 1234 | 1.9744 | 1.6289 | 8.25
|  | 1235 | 1.976 | 1.6302 | 8.25
|  | 1236 | 1.9776 | 1.6315 | 8.25
|  | 1237 | 1.9792 | 1.6328 | 8.25
|  | 1238 | 1.9808 | 1.6342 | 8.25
|  | 1239 | 1.9824 | 1.6355 | 8.25
|  | 1240 | 1.984 | 1.6368 | 8.25
|  | 1241 | 1.9856 | 1.6381 | 8.25
|  | 1242 | 1.9872 | 1.6394 | 8.25
|  | 1243 | 1.9888 | 1.6408 | 8.25
|  | 1244 | 1.9904 | 1.6421 | 8.25
|  | 1245 | 1.992 | 1.6434 | 8.25
|  | 1246 | 1.9936 | 1.6447 | 8.25
|  | 1247 | 1.9952 | 1.646 | 8.25
|  | 1248 | 1.9968 | 1.6474 | 8.25
|  | 1249 | 1.9984 | 1.6487 | 8.25
|  | 1250 | 2 | 1.65 | 8.25
|  | 1251 | 2.0016 | 1.6513 | 8.25
|  | 1252 | 2.0032 | 1.6526 | 8.25
|  | 1253 | 2.0048 | 1.654 | 8.25
|  | 1254 | 2.0064 | 1.6553 | 8.25
|  | 1255 | 2.008 | 1.6566 | 8.25
|  | 1256 | 2.0096 | 1.6579 | 8.25
|  | 1257 | 2.0112 | 1.6592 | 8.25
|  | 1258 | 2.0128 | 1.6606 | 8.25
|  | 1259 | 2.0144 | 1.6619 | 8.25
|  | 1260 | 2.016 | 1.6632 | 8.25
|  | 1261 | 2.0176 | 1.6645 | 8.25
|  | 1262 | 2.0192 | 1.6658 | 8.25
|  | 1263 | 2.0208 | 1.6672 | 8.25
|  | 1264 | 2.0224 | 1.6685 | 8.25
|  | 1265 | 2.024 | 1.6698 | 8.25
|  | 1266 | 2.0256 | 1.6711 | 8.25
|  | 1267 | 2.0272 | 1.6724 | 8.25
|  | 1268 | 2.0288 | 1.6738 | 8.25
|  | 1269 | 2.0304 | 1.6751 | 8.25
|  | 1270 | 2.032 | 1.6764 | 8.25
|  | 1271 | 2.0336 | 1.6777 | 8.25
|  | 1272 | 2.0352 | 1.679 | 8.25
|  | 1273 | 2.0368 | 1.6804 | 8.25
|  | 1274 | 2.0384 | 1.6817 | 8.25
|  | 1275 | 2.04 | 1.683 | 8.25
|  | 1276 | 2.0416 | 1.6843 | 8.25
|  | 1277 | 2.0432 | 1.6856 | 8.25
|  | 1278 | 2.0448 | 1.687 | 8.25
|  | 1279 | 2.0464 | 1.6883 | 8.25
|  | 1280 | 2.048 | 1.6896 | 8.25
|  | 1281 | 2.0496 | 1.6909 | 8.25
|  | 1282 | 2.0512 | 1.6922 | 8.25
|  | 1283 | 2.0528 | 1.6936 | 8.25
|  | 1284 | 2.0544 | 1.6949 | 8.25
|  | 1285 | 2.056 | 1.6962 | 8.25
|  | 1286 | 2.0576 | 1.6975 | 8.25
|  | 1287 | 2.0592 | 1.6988 | 8.25
|  | 1288 | 2.0608 | 1.7002 | 8.25
|  | 1289 | 2.0624 | 1.7015 | 8.25
|  | 1290 | 2.064 | 1.7028 | 8.25
|  | 1291 | 2.0656 | 1.7041 | 8.25
|  | 1292 | 2.0672 | 1.7054 | 8.25
|  | 1293 | 2.0688 | 1.7068 | 8.25
|  | 1294 | 2.0704 | 1.7081 | 8.25
|  | 1295 | 2.072 | 1.7094 | 8.25
|  | 1296 | 2.0736 | 1.7107 | 8.25
|  | 1297 | 2.0752 | 1.712 | 8.25
|  | 1298 | 2.0768 | 1.7134 | 8.25
|  | 1299 | 2.0784 | 1.7147 | 8.25
|  | 1300 | 2.08 | 1.716 | 8.25
|  | 1301 | 2.0816 | 1.7173 | 8.25
|  | 1302 | 2.0832 | 1.7186 | 8.25
|  | 1303 | 2.0848 | 1.72 | 8.25
|  | 1304 | 2.0864 | 1.7213 | 8.25
|  | 1305 | 2.088 | 1.7226 | 8.25
|  | 1306 | 2.0896 | 1.7239 | 8.25
|  | 1307 | 2.0912 | 1.7252 | 8.25
|  | 1308 | 2.0928 | 1.7266 | 8.25
|  | 1309 | 2.0944 | 1.7279 | 8.25
|  | 1310 | 2.096 | 1.7292 | 8.25
|  | 1311 | 2.0976 | 1.7305 | 8.25
|  | 1312 | 2.0992 | 1.7318 | 8.25
|  | 1313 | 2.1008 | 1.7332 | 8.25
|  | 1314 | 2.1024 | 1.7345 | 8.25
|  | 1315 | 2.104 | 1.7358 | 8.25
|  | 1316 | 2.1056 | 1.7371 | 8.25
|  | 1317 | 2.1072 | 1.7384 | 8.25
|  | 1318 | 2.1088 | 1.7398 | 8.25
|  | 1319 | 2.1104 | 1.7411 | 8.25
|  | 1320 | 2.112 | 1.7424 | 8.25
|  | 1321 | 2.1136 | 1.7437 | 8.25
|  | 1322 | 2.1152 | 1.745 | 8.25
|  | 1323 | 2.1168 | 1.7464 | 8.25
|  | 1324 | 2.1184 | 1.7477 | 8.25
|  | 1325 | 2.12 | 1.749 | 8.25
|  | 1326 | 2.1216 | 1.7503 | 8.25
|  | 1327 | 2.1232 | 1.7516 | 8.25
|  | 1328 | 2.1248 | 1.753 | 8.25
|  | 1329 | 2.1264 | 1.7543 | 8.25
|  | 1330 | 2.128 | 1.7556 | 8.25
|  | 1331 | 2.1296 | 1.7569 | 8.25
|  | 1332 | 2.1312 | 1.7582 | 8.25
|  | 1333 | 2.1328 | 1.7596 | 8.25
|  | 1334 | 2.1344 | 1.7609 | 8.25
|  | 1335 | 2.136 | 1.7622 | 8.25
|  | 1336 | 2.1376 | 1.7635 | 8.25
|  | 1337 | 2.1392 | 1.7648 | 8.25
|  | 1338 | 2.1408 | 1.7662 | 8.25
|  | 1339 | 2.1424 | 1.7675 | 8.25
|  | 1340 | 2.144 | 1.7688 | 8.25
|  | 1341 | 2.1456 | 1.7701 | 8.25
|  | 1342 | 2.1472 | 1.7714 | 8.25
|  | 1343 | 2.1488 | 1.7728 | 8.25
|  | 1344 | 2.1504 | 1.7741 | 8.25
|  | 1345 | 2.152 | 1.7754 | 8.25
|  | 1346 | 2.1536 | 1.7767 | 8.25
|  | 1347 | 2.1552 | 1.778 | 8.25
|  | 1348 | 2.1568 | 1.7794 | 8.25
|  | 1349 | 2.1584 | 1.7807 | 8.25
|  | 1350 | 2.16 | 1.782 | 8.25
|  | 1351 | 2.1616 | 1.7833 | 8.25
|  | 1352 | 2.1632 | 1.7846 | 8.25
|  | 1353 | 2.1648 | 1.786 | 8.25
|  | 1354 | 2.1664 | 1.7873 | 8.25
|  | 1355 | 2.168 | 1.7886 | 8.25
|  | 1356 | 2.1696 | 1.7899 | 8.25
|  | 1357 | 2.1712 | 1.7912 | 8.25
|  | 1358 | 2.1728 | 1.7926 | 8.25
|  | 1359 | 2.1744 | 1.7939 | 8.25
|  | 1360 | 2.176 | 1.7952 | 8.25
|  | 1361 | 2.1776 | 1.7965 | 8.25
|  | 1362 | 2.1792 | 1.7978 | 8.25
|  | 1363 | 2.1808 | 1.7992 | 8.25
|  | 1364 | 2.1824 | 1.8005 | 8.25
|  | 1365 | 2.184 | 1.8018 | 8.25
|  | 1366 | 2.1856 | 1.8031 | 8.25
|  | 1367 | 2.1872 | 1.8044 | 8.25
|  | 1368 | 2.1888 | 1.8058 | 8.25
|  | 1369 | 2.1904 | 1.8071 | 8.25
|  | 1370 | 2.192 | 1.8084 | 8.25
|  | 1371 | 2.1936 | 1.8097 | 8.25
|  | 1372 | 2.1952 | 1.811 | 8.25
|  | 1373 | 2.1968 | 1.8124 | 8.25
|  | 1374 | 2.1984 | 1.8137 | 8.25
|  | 1375 | 2.2 | 1.815 | 8.25
|  | 1376 | 2.2016 | 1.8163 | 8.25
|  | 1377 | 2.2032 | 1.8176 | 8.25
|  | 1378 | 2.2048 | 1.819 | 8.25
|  | 1379 | 2.2064 | 1.8203 | 8.25
|  | 1380 | 2.208 | 1.8216 | 8.25
|  | 1381 | 2.2096 | 1.8229 | 8.25
|  | 1382 | 2.2112 | 1.8242 | 8.25
|  | 1383 | 2.2128 | 1.8256 | 8.25
|  | 1384 | 2.2144 | 1.8269 | 8.25
|  | 1385 | 2.216 | 1.8282 | 8.25
|  | 1386 | 2.2176 | 1.8295 | 8.25
|  | 1387 | 2.2192 | 1.8308 | 8.25
|  | 1388 | 2.2208 | 1.8322 | 8.25
|  | 1389 | 2.2224 | 1.8335 | 8.25
|  | 1390 | 2.224 | 1.8348 | 8.25
|  | 1391 | 2.2256 | 1.8361 | 8.25
|  | 1392 | 2.2272 | 1.8374 | 8.25
|  | 1393 | 2.2288 | 1.8388 | 8.25
|  | 1394 | 2.2304 | 1.8401 | 8.25
|  | 1395 | 2.232 | 1.8414 | 8.25
|  | 1396 | 2.2336 | 1.8427 | 8.25
|  | 1397 | 2.2352 | 1.844 | 8.25
|  | 1398 | 2.2368 | 1.8454 | 8.25
|  | 1399 | 2.2384 | 1.8467 | 8.25
|  | 1400 | 2.24 | 1.848 | 8.25
|  | 1401 | 2.2416 | 1.8493 | 8.25
|  | 1402 | 2.2432 | 1.8506 | 8.25
|  | 1403 | 2.2448 | 1.852 | 8.25
|  | 1404 | 2.2464 | 1.8533 | 8.25
|  | 1405 | 2.248 | 1.8546 | 8.25
|  | 1406 | 2.2496 | 1.8559 | 8.25
|  | 1407 | 2.2512 | 1.8572 | 8.25
|  | 1408 | 2.2528 | 1.8586 | 8.25
|  | 1409 | 2.2544 | 1.8599 | 8.25
|  | 1410 | 2.256 | 1.8612 | 8.25
|  | 1411 | 2.2576 | 1.8625 | 8.25
|  | 1412 | 2.2592 | 1.8638 | 8.25
|  | 1413 | 2.2608 | 1.8652 | 8.25
|  | 1414 | 2.2624 | 1.8665 | 8.25
|  | 1415 | 2.264 | 1.8678 | 8.25
|  | 1416 | 2.2656 | 1.8691 | 8.25
|  | 1417 | 2.2672 | 1.8704 | 8.25
|  | 1418 | 2.2688 | 1.8718 | 8.25
|  | 1419 | 2.2704 | 1.8731 | 8.25
|  | 1420 | 2.272 | 1.8744 | 8.25
|  | 1421 | 2.2736 | 1.8757 | 8.25
|  | 1422 | 2.2752 | 1.877 | 8.25
|  | 1423 | 2.2768 | 1.8784 | 8.25
|  | 1424 | 2.2784 | 1.8797 | 8.25
|  | 1425 | 2.28 | 1.881 | 8.25
|  | 1426 | 2.2816 | 1.8823 | 8.25
|  | 1427 | 2.2832 | 1.8836 | 8.25
|  | 1428 | 2.2848 | 1.885 | 8.25
|  | 1429 | 2.2864 | 1.8863 | 8.25
|  | 1430 | 2.288 | 1.8876 | 8.25
|  | 1431 | 2.2896 | 1.8889 | 8.25
|  | 1432 | 2.2912 | 1.8902 | 8.25
|  | 1433 | 2.2928 | 1.8916 | 8.25
|  | 1434 | 2.2944 | 1.8929 | 8.25
|  | 1435 | 2.296 | 1.8942 | 8.25
|  | 1436 | 2.2976 | 1.8955 | 8.25
|  | 1437 | 2.2992 | 1.8968 | 8.25
|  | 1438 | 2.3008 | 1.8982 | 8.25
|  | 1439 | 2.3024 | 1.8995 | 8.25
|  | 1440 | 2.304 | 1.9008 | 8.25
|  | 1441 | 2.3056 | 1.9021 | 8.25
|  | 1442 | 2.3072 | 1.9034 | 8.25
|  | 1443 | 2.3088 | 1.9048 | 8.25
|  | 1444 | 2.3104 | 1.9061 | 8.25
|  | 1445 | 2.312 | 1.9074 | 8.25
|  | 1446 | 2.3136 | 1.9087 | 8.25
|  | 1447 | 2.3152 | 1.91 | 8.25
|  | 1448 | 2.3168 | 1.9114 | 8.25
|  | 1449 | 2.3184 | 1.9127 | 8.25
|  | 1450 | 2.32 | 1.914 | 8.25
|  | 1451 | 2.3216 | 1.9153 | 8.25
|  | 1452 | 2.3232 | 1.9166 | 8.25
|  | 1453 | 2.3248 | 1.918 | 8.25
|  | 1454 | 2.3264 | 1.9193 | 8.25
|  | 1455 | 2.328 | 1.9206 | 8.25
|  | 1456 | 2.3296 | 1.9219 | 8.25
|  | 1457 | 2.3312 | 1.9232 | 8.25
|  | 1458 | 2.3328 | 1.9246 | 8.25
|  | 1459 | 2.3344 | 1.9259 | 8.25
|  | 1460 | 2.336 | 1.9272 | 8.25
|  | 1461 | 2.3376 | 1.9285 | 8.25
|  | 1462 | 2.3392 | 1.9298 | 8.25
|  | 1463 | 2.3408 | 1.9312 | 8.25
|  | 1464 | 2.3424 | 1.9325 | 8.25
|  | 1465 | 2.344 | 1.9338 | 8.25
|  | 1466 | 2.3456 | 1.9351 | 8.25
|  | 1467 | 2.3472 | 1.9364 | 8.25
|  | 1468 | 2.3488 | 1.9378 | 8.25
|  | 1469 | 2.3504 | 1.9391 | 8.25
|  | 1470 | 2.352 | 1.9404 | 8.25
|  | 1471 | 2.3536 | 1.9417 | 8.25
|  | 1472 | 2.3552 | 1.943 | 8.25
|  | 1473 | 2.3568 | 1.9444 | 8.25
|  | 1474 | 2.3584 | 1.9457 | 8.25
|  | 1475 | 2.36 | 1.947 | 8.25
|  | 1476 | 2.3616 | 1.9483 | 8.25
|  | 1477 | 2.3632 | 1.9496 | 8.25
|  | 1478 | 2.3648 | 1.951 | 8.25
|  | 1479 | 2.3664 | 1.9523 | 8.25
|  | 1480 | 2.368 | 1.9536 | 8.25
|  | 1481 | 2.3696 | 1.9549 | 8.25
|  | 1482 | 2.3712 | 1.9562 | 8.25
|  | 1483 | 2.3728 | 1.9576 | 8.25
|  | 1484 | 2.3744 | 1.9589 | 8.25
|  | 1485 | 2.376 | 1.9602 | 8.25
|  | 1486 | 2.3776 | 1.9615 | 8.25
|  | 1487 | 2.3792 | 1.9628 | 8.25
|  | 1488 | 2.3808 | 1.9642 | 8.25
|  | 1489 | 2.3824 | 1.9655 | 8.25
|  | 1490 | 2.384 | 1.9668 | 8.25
|  | 1491 | 2.3856 | 1.9681 | 8.25
|  | 1492 | 2.3872 | 1.9694 | 8.25
|  | 1493 | 2.3888 | 1.9708 | 8.25
|  | 1494 | 2.3904 | 1.9721 | 8.25
|  | 1495 | 2.392 | 1.9734 | 8.25
|  | 1496 | 2.3936 | 1.9747 | 8.25
|  | 1497 | 2.3952 | 1.976 | 8.25
|  | 1498 | 2.3968 | 1.9774 | 8.25
|  | 1499 | 2.3984 | 1.9787 | 8.25
|  | 1500 | 2.4 | 1.98 | 8.25
|  | 1501 | 2.4016 | 1.9813 | 8.25
|  | 1502 | 2.4032 | 1.9826 | 8.25
|  | 1503 | 2.4048 | 1.984 | 8.25
|  | 1504 | 2.4064 | 1.9853 | 8.25
|  | 1505 | 2.408 | 1.9866 | 8.25
|  | 1506 | 2.4096 | 1.9879 | 8.25
|  | 1507 | 2.4112 | 1.9892 | 8.25
|  | 1508 | 2.4128 | 1.9906 | 8.25
|  | 1509 | 2.4144 | 1.9919 | 8.25
|  | 1510 | 2.416 | 1.9932 | 8.25
|  | 1511 | 2.4176 | 1.9945 | 8.25
|  | 1512 | 2.4192 | 1.9958 | 8.25
|  | 1513 | 2.4208 | 1.9972 | 8.25
|  | 1514 | 2.4224 | 1.9985 | 8.25
|  | 1515 | 2.424 | 1.9998 | 8.25
|  | 1516 | 2.4256 | 2.0011 | 8.25
|  | 1517 | 2.4272 | 2.0024 | 8.25
|  | 1518 | 2.4288 | 2.0038 | 8.25
|  | 1519 | 2.4304 | 2.0051 | 8.25
|  | 1520 | 2.432 | 2.0064 | 8.25
|  | 1521 | 2.4336 | 2.0077 | 8.25
|  | 1522 | 2.4352 | 2.009 | 8.25
|  | 1523 | 2.4368 | 2.0104 | 8.25
|  | 1524 | 2.4384 | 2.0117 | 8.25
|  | 1525 | 2.44 | 2.013 | 8.25
|  | 1526 | 2.4416 | 2.0143 | 8.25
|  | 1527 | 2.4432 | 2.0156 | 8.25
|  | 1528 | 2.4448 | 2.017 | 8.25
|  | 1529 | 2.4464 | 2.0183 | 8.25
|  | 1530 | 2.448 | 2.0196 | 8.25
|  | 1531 | 2.4496 | 2.0209 | 8.25
|  | 1532 | 2.4512 | 2.0222 | 8.25
|  | 1533 | 2.4528 | 2.0236 | 8.25
|  | 1534 | 2.4544 | 2.0249 | 8.25
|  | 1535 | 2.456 | 2.0262 | 8.25
|  | 1536 | 2.4576 | 2.0275 | 8.25
|  | 1537 | 2.4592 | 2.0288 | 8.25
|  | 1538 | 2.4608 | 2.0302 | 8.25
|  | 1539 | 2.4624 | 2.0315 | 8.25
|  | 1540 | 2.464 | 2.0328 | 8.25
|  | 1541 | 2.4656 | 2.0341 | 8.25
|  | 1542 | 2.4672 | 2.0354 | 8.25
|  | 1543 | 2.4688 | 2.0368 | 8.25
|  | 1544 | 2.4704 | 2.0381 | 8.25
|  | 1545 | 2.472 | 2.0394 | 8.25
|  | 1546 | 2.4736 | 2.0407 | 8.25
|  | 1547 | 2.4752 | 2.042 | 8.25
|  | 1548 | 2.4768 | 2.0434 | 8.25
|  | 1549 | 2.4784 | 2.0447 | 8.25
|  | 1550 | 2.48 | 2.046 | 8.25
|  | 1551 | 2.4816 | 2.0473 | 8.25
|  | 1552 | 2.4832 | 2.0486 | 8.25
|  | 1553 | 2.4848 | 2.05 | 8.25
|  | 1554 | 2.4864 | 2.0513 | 8.25
|  | 1555 | 2.488 | 2.0526 | 8.25
|  | 1556 | 2.4896 | 2.0539 | 8.25
|  | 1557 | 2.4912 | 2.0552 | 8.25
|  | 1558 | 2.4928 | 2.0566 | 8.25
|  | 1559 | 2.4944 | 2.0579 | 8.25
|  | 1560 | 2.496 | 2.0592 | 8.25
|  | 1561 | 2.4976 | 2.0605 | 8.25
|  | 1562 | 2.4992 | 2.0618 | 8.25
|  | 1563 | 2.5008 | 2.0632 | 8.25
|  | 1564 | 2.5024 | 2.0645 | 8.25
|  | 1565 | 2.504 | 2.0658 | 8.25
|  | 1566 | 2.5056 | 2.0671 | 8.25
|  | 1567 | 2.5072 | 2.0684 | 8.25
|  | 1568 | 2.5088 | 2.0698 | 8.25
|  | 1569 | 2.5104 | 2.0711 | 8.25
|  | 1570 | 2.512 | 2.0724 | 8.25
|  | 1571 | 2.5136 | 2.0737 | 8.25
|  | 1572 | 2.5152 | 2.075 | 8.25
|  | 1573 | 2.5168 | 2.0764 | 8.25
|  | 1574 | 2.5184 | 2.0777 | 8.25
|  | 1575 | 2.52 | 2.079 | 8.25
|  | 1576 | 2.5216 | 2.0803 | 8.25
|  | 1577 | 2.5232 | 2.0816 | 8.25
|  | 1578 | 2.5248 | 2.083 | 8.25
|  | 1579 | 2.5264 | 2.0843 | 8.25
|  | 1580 | 2.528 | 2.0856 | 8.25
|  | 1581 | 2.5296 | 2.0869 | 8.25
|  | 1582 | 2.5312 | 2.0882 | 8.25
|  | 1583 | 2.5328 | 2.0896 | 8.25
|  | 1584 | 2.5344 | 2.0909 | 8.25
|  | 1585 | 2.536 | 2.0922 | 8.25
|  | 1586 | 2.5376 | 2.0935 | 8.25
|  | 1587 | 2.5392 | 2.0948 | 8.25
|  | 1588 | 2.5408 | 2.0962 | 8.25
|  | 1589 | 2.5424 | 2.0975 | 8.25
|  | 1590 | 2.544 | 2.0988 | 8.25
|  | 1591 | 2.5456 | 2.1001 | 8.25
|  | 1592 | 2.5472 | 2.1014 | 8.25
|  | 1593 | 2.5488 | 2.1028 | 8.25
|  | 1594 | 2.5504 | 2.1041 | 8.25
|  | 1595 | 2.552 | 2.1054 | 8.25
|  | 1596 | 2.5536 | 2.1067 | 8.25
|  | 1597 | 2.5552 | 2.108 | 8.25
|  | 1598 | 2.5568 | 2.1094 | 8.25
|  | 1599 | 2.5584 | 2.1107 | 8.25
|  | 1600 | 2.56 | 2.112 | 8.25
|  | 1601 | 2.5616 | 2.1133 | 8.25
|  | 1602 | 2.5632 | 2.1146 | 8.25
|  | 1603 | 2.5648 | 2.116 | 8.25
|  | 1604 | 2.5664 | 2.1173 | 8.25
|  | 1605 | 2.568 | 2.1186 | 8.25
|  | 1606 | 2.5696 | 2.1199 | 8.25
|  | 1607 | 2.5712 | 2.1212 | 8.25
|  | 1608 | 2.5728 | 2.1226 | 8.25
|  | 1609 | 2.5744 | 2.1239 | 8.25
|  | 1610 | 2.576 | 2.1252 | 8.25
|  | 1611 | 2.5776 | 2.1265 | 8.25
|  | 1612 | 2.5792 | 2.1278 | 8.25
|  | 1613 | 2.5808 | 2.1292 | 8.25
|  | 1614 | 2.5824 | 2.1305 | 8.25
|  | 1615 | 2.584 | 2.1318 | 8.25
|  | 1616 | 2.5856 | 2.1331 | 8.25
|  | 1617 | 2.5872 | 2.1344 | 8.25
|  | 1618 | 2.5888 | 2.1358 | 8.25
|  | 1619 | 2.5904 | 2.1371 | 8.25
|  | 1620 | 2.592 | 2.1384 | 8.25
|  | 1621 | 2.5936 | 2.1397 | 8.25
|  | 1622 | 2.5952 | 2.141 | 8.25
|  | 1623 | 2.5968 | 2.1424 | 8.25
|  | 1624 | 2.5984 | 2.1437 | 8.25
|  | 1625 | 2.6 | 2.145 | 8.25
|  | 1626 | 2.6016 | 2.1463 | 8.25
|  | 1627 | 2.6032 | 2.1476 | 8.25
|  | 1628 | 2.6048 | 2.149 | 8.25
|  | 1629 | 2.6064 | 2.1503 | 8.25
|  | 1630 | 2.608 | 2.1516 | 8.25
|  | 1631 | 2.6096 | 2.1529 | 8.25
|  | 1632 | 2.6112 | 2.1542 | 8.25
|  | 1633 | 2.6128 | 2.1556 | 8.25
|  | 1634 | 2.6144 | 2.1569 | 8.25
|  | 1635 | 2.616 | 2.1582 | 8.25
|  | 1636 | 2.6176 | 2.1595 | 8.25
|  | 1637 | 2.6192 | 2.1608 | 8.25
|  | 1638 | 2.6208 | 2.1622 | 8.25
|  | 1639 | 2.6224 | 2.1635 | 8.25
|  | 1640 | 2.624 | 2.1648 | 8.25
|  | 1641 | 2.6256 | 2.1661 | 8.25
|  | 1642 | 2.6272 | 2.1674 | 8.25
|  | 1643 | 2.6288 | 2.1688 | 8.25
|  | 1644 | 2.6304 | 2.1701 | 8.25
|  | 1645 | 2.632 | 2.1714 | 8.25
|  | 1646 | 2.6336 | 2.1727 | 8.25
|  | 1647 | 2.6352 | 2.174 | 8.25
|  | 1648 | 2.6368 | 2.1754 | 8.25
|  | 1649 | 2.6384 | 2.1767 | 8.25
|  | 1650 | 2.64 | 2.178 | 8.25
|  | 1651 | 2.6416 | 2.1793 | 8.25
|  | 1652 | 2.6432 | 2.1806 | 8.25
|  | 1653 | 2.6448 | 2.182 | 8.25
|  | 1654 | 2.6464 | 2.1833 | 8.25
|  | 1655 | 2.648 | 2.1846 | 8.25
|  | 1656 | 2.6496 | 2.1859 | 8.25
|  | 1657 | 2.6512 | 2.1872 | 8.25
|  | 1658 | 2.6528 | 2.1886 | 8.25
|  | 1659 | 2.6544 | 2.1899 | 8.25
|  | 1660 | 2.656 | 2.1912 | 8.25
|  | 1661 | 2.6576 | 2.1925 | 8.25
|  | 1662 | 2.6592 | 2.1938 | 8.25
|  | 1663 | 2.6608 | 2.1952 | 8.25
|  | 1664 | 2.6624 | 2.1965 | 8.25
|  | 1665 | 2.664 | 2.1978 | 8.25
|  | 1666 | 2.6656 | 2.1991 | 8.25
|  | 1667 | 2.6672 | 2.2004 | 8.25
|  | 1668 | 2.6688 | 2.2018 | 8.25
|  | 1669 | 2.6704 | 2.2031 | 8.25
|  | 1670 | 2.672 | 2.2044 | 8.25
|  | 1671 | 2.6736 | 2.2057 | 8.25
|  | 1672 | 2.6752 | 2.207 | 8.25
|  | 1673 | 2.6768 | 2.2084 | 8.25
|  | 1674 | 2.6784 | 2.2097 | 8.25
|  | 1675 | 2.68 | 2.211 | 8.25
|  | 1676 | 2.6816 | 2.2123 | 8.25
|  | 1677 | 2.6832 | 2.2136 | 8.25
|  | 1678 | 2.6848 | 2.215 | 8.25
|  | 1679 | 2.6864 | 2.2163 | 8.25
|  | 1680 | 2.688 | 2.2176 | 8.25
|  | 1681 | 2.6896 | 2.2189 | 8.25
|  | 1682 | 2.6912 | 2.2202 | 8.25
|  | 1683 | 2.6928 | 2.2216 | 8.25
|  | 1684 | 2.6944 | 2.2229 | 8.25
|  | 1685 | 2.696 | 2.2242 | 8.25
|  | 1686 | 2.6976 | 2.2255 | 8.25
|  | 1687 | 2.6992 | 2.2268 | 8.25
|  | 1688 | 2.7008 | 2.2282 | 8.25
|  | 1689 | 2.7024 | 2.2295 | 8.25
|  | 1690 | 2.704 | 2.2308 | 8.25
|  | 1691 | 2.7056 | 2.2321 | 8.25
|  | 1692 | 2.7072 | 2.2334 | 8.25
|  | 1693 | 2.7088 | 2.2348 | 8.25
|  | 1694 | 2.7104 | 2.2361 | 8.25
|  | 1695 | 2.712 | 2.2374 | 8.25
|  | 1696 | 2.7136 | 2.2387 | 8.25
|  | 1697 | 2.7152 | 2.24 | 8.25
|  | 1698 | 2.7168 | 2.2414 | 8.25
|  | 1699 | 2.7184 | 2.2427 | 8.25
|  | 1700 | 2.72 | 2.244 | 8.25
|  | 1701 | 2.7216 | 2.2453 | 8.25
|  | 1702 | 2.7232 | 2.2466 | 8.25
|  | 1703 | 2.7248 | 2.248 | 8.25
|  | 1704 | 2.7264 | 2.2493 | 8.25
|  | 1705 | 2.728 | 2.2506 | 8.25
|  | 1706 | 2.7296 | 2.2519 | 8.25
|  | 1707 | 2.7312 | 2.2532 | 8.25
|  | 1708 | 2.7328 | 2.2546 | 8.25
|  | 1709 | 2.7344 | 2.2559 | 8.25
|  | 1710 | 2.736 | 2.2572 | 8.25
|  | 1711 | 2.7376 | 2.2585 | 8.25
|  | 1712 | 2.7392 | 2.2598 | 8.25
|  | 1713 | 2.7408 | 2.2612 | 8.25
|  | 1714 | 2.7424 | 2.2625 | 8.25
|  | 1715 | 2.744 | 2.2638 | 8.25
|  | 1716 | 2.7456 | 2.2651 | 8.25
|  | 1717 | 2.7472 | 2.2664 | 8.25
|  | 1718 | 2.7488 | 2.2678 | 8.25
|  | 1719 | 2.7504 | 2.2691 | 8.25
|  | 1720 | 2.752 | 2.2704 | 8.25
|  | 1721 | 2.7536 | 2.2717 | 8.25
|  | 1722 | 2.7552 | 2.273 | 8.25
|  | 1723 | 2.7568 | 2.2744 | 8.25
|  | 1724 | 2.7584 | 2.2757 | 8.25
|  | 1725 | 2.76 | 2.277 | 8.25
|  | 1726 | 2.7616 | 2.2783 | 8.25
|  | 1727 | 2.7632 | 2.2796 | 8.25
|  | 1728 | 2.7648 | 2.281 | 8.25
|  | 1729 | 2.7664 | 2.2823 | 8.25
|  | 1730 | 2.768 | 2.2836 | 8.25
|  | 1731 | 2.7696 | 2.2849 | 8.25
|  | 1732 | 2.7712 | 2.2862 | 8.25
|  | 1733 | 2.7728 | 2.2876 | 8.25
|  | 1734 | 2.7744 | 2.2889 | 8.25
|  | 1735 | 2.776 | 2.2902 | 8.25
|  | 1736 | 2.7776 | 2.2915 | 8.25
|  | 1737 | 2.7792 | 2.2928 | 8.25
|  | 1738 | 2.7808 | 2.2942 | 8.25
|  | 1739 | 2.7824 | 2.2955 | 8.25
|  | 1740 | 2.784 | 2.2968 | 8.25
|  | 1741 | 2.7856 | 2.2981 | 8.25
|  | 1742 | 2.7872 | 2.2994 | 8.25
|  | 1743 | 2.7888 | 2.3008 | 8.25
|  | 1744 | 2.7904 | 2.3021 | 8.25
|  | 1745 | 2.792 | 2.3034 | 8.25
|  | 1746 | 2.7936 | 2.3047 | 8.25
|  | 1747 | 2.7952 | 2.306 | 8.25
|  | 1748 | 2.7968 | 2.3074 | 8.25
|  | 1749 | 2.7984 | 2.3087 | 8.25
|  | 1750 | 2.8 | 2.31 | 8.25
|  | 1751 | 2.8016 | 2.3113 | 8.25
|  | 1752 | 2.8032 | 2.3126 | 8.25
|  | 1753 | 2.8048 | 2.314 | 8.25
|  | 1754 | 2.8064 | 2.3153 | 8.25
|  | 1755 | 2.808 | 2.3166 | 8.25
|  | 1756 | 2.8096 | 2.3179 | 8.25
|  | 1757 | 2.8112 | 2.3192 | 8.25
|  | 1758 | 2.8128 | 2.3206 | 8.25
|  | 1759 | 2.8144 | 2.3219 | 8.25
|  | 1760 | 2.816 | 2.3232 | 8.25
|  | 1761 | 2.8176 | 2.3245 | 8.25
|  | 1762 | 2.8192 | 2.3258 | 8.25
|  | 1763 | 2.8208 | 2.3272 | 8.25
|  | 1764 | 2.8224 | 2.3285 | 8.25
|  | 1765 | 2.824 | 2.3298 | 8.25
|  | 1766 | 2.8256 | 2.3311 | 8.25
|  | 1767 | 2.8272 | 2.3324 | 8.25
|  | 1768 | 2.8288 | 2.3338 | 8.25
|  | 1769 | 2.8304 | 2.3351 | 8.25
|  | 1770 | 2.832 | 2.3364 | 8.25
|  | 1771 | 2.8336 | 2.3377 | 8.25
|  | 1772 | 2.8352 | 2.339 | 8.25
|  | 1773 | 2.8368 | 2.3404 | 8.25
|  | 1774 | 2.8384 | 2.3417 | 8.25
|  | 1775 | 2.84 | 2.343 | 8.25
|  | 1776 | 2.8416 | 2.3443 | 8.25
|  | 1777 | 2.8432 | 2.3456 | 8.25
|  | 1778 | 2.8448 | 2.347 | 8.25
|  | 1779 | 2.8464 | 2.3483 | 8.25
|  | 1780 | 2.848 | 2.3496 | 8.25
|  | 1781 | 2.8496 | 2.3509 | 8.25
|  | 1782 | 2.8512 | 2.3522 | 8.25
|  | 1783 | 2.8528 | 2.3536 | 8.25
|  | 1784 | 2.8544 | 2.3549 | 8.25
|  | 1785 | 2.856 | 2.3562 | 8.25
|  | 1786 | 2.8576 | 2.3575 | 8.25
|  | 1787 | 2.8592 | 2.3588 | 8.25
|  | 1788 | 2.8608 | 2.3602 | 8.25
|  | 1789 | 2.8624 | 2.3615 | 8.25
|  | 1790 | 2.864 | 2.3628 | 8.25
|  | 1791 | 2.8656 | 2.3641 | 8.25
|  | 1792 | 2.8672 | 2.3654 | 8.25
|  | 1793 | 2.8688 | 2.3668 | 8.25
|  | 1794 | 2.8704 | 2.3681 | 8.25
|  | 1795 | 2.872 | 2.3694 | 8.25
|  | 1796 | 2.8736 | 2.3707 | 8.25
|  | 1797 | 2.8752 | 2.372 | 8.25
|  | 1798 | 2.8768 | 2.3734 | 8.25
|  | 1799 | 2.8784 | 2.3747 | 8.25
|  | 1800 | 2.88 | 2.376 | 8.25
|  | 1801 | 2.8816 | 2.3773 | 8.25
|  | 1802 | 2.8832 | 2.3786 | 8.25
|  | 1803 | 2.8848 | 2.38 | 8.25
|  | 1804 | 2.8864 | 2.3813 | 8.25
|  | 1805 | 2.888 | 2.3826 | 8.25
|  | 1806 | 2.8896 | 2.3839 | 8.25
|  | 1807 | 2.8912 | 2.3852 | 8.25
|  | 1808 | 2.8928 | 2.3866 | 8.25
|  | 1809 | 2.8944 | 2.3879 | 8.25
|  | 1810 | 2.896 | 2.3892 | 8.25
|  | 1811 | 2.8976 | 2.3905 | 8.25
|  | 1812 | 2.8992 | 2.3918 | 8.25
|  | 1813 | 2.9008 | 2.3932 | 8.25
|  | 1814 | 2.9024 | 2.3945 | 8.25
|  | 1815 | 2.904 | 2.3958 | 8.25
|  | 1816 | 2.9056 | 2.3971 | 8.25
|  | 1817 | 2.9072 | 2.3984 | 8.25
|  | 1818 | 2.9088 | 2.3998 | 8.25
|  | 1819 | 2.9104 | 2.4011 | 8.25
|  | 1820 | 2.912 | 2.4024 | 8.25
|  | 1821 | 2.9136 | 2.4037 | 8.25
|  | 1822 | 2.9152 | 2.405 | 8.25
|  | 1823 | 2.9168 | 2.4064 | 8.25
|  | 1824 | 2.9184 | 2.4077 | 8.25
|  | 1825 | 2.92 | 2.409 | 8.25
|  | 1826 | 2.9216 | 2.4103 | 8.25
|  | 1827 | 2.9232 | 2.4116 | 8.25
|  | 1828 | 2.9248 | 2.413 | 8.25
|  | 1829 | 2.9264 | 2.4143 | 8.25
|  | 1830 | 2.928 | 2.4156 | 8.25
|  | 1831 | 2.9296 | 2.4169 | 8.25
|  | 1832 | 2.9312 | 2.4182 | 8.25
|  | 1833 | 2.9328 | 2.4196 | 8.25
|  | 1834 | 2.9344 | 2.4209 | 8.25
|  | 1835 | 2.936 | 2.4222 | 8.25
|  | 1836 | 2.9376 | 2.4235 | 8.25
|  | 1837 | 2.9392 | 2.4248 | 8.25
|  | 1838 | 2.9408 | 2.4262 | 8.25
|  | 1839 | 2.9424 | 2.4275 | 8.25
|  | 1840 | 2.944 | 2.4288 | 8.25
|  | 1841 | 2.9456 | 2.4301 | 8.25
|  | 1842 | 2.9472 | 2.4314 | 8.25
|  | 1843 | 2.9488 | 2.4328 | 8.25
|  | 1844 | 2.9504 | 2.4341 | 8.25
|  | 1845 | 2.952 | 2.4354 | 8.25
|  | 1846 | 2.9536 | 2.4367 | 8.25
|  | 1847 | 2.9552 | 2.438 | 8.25
|  | 1848 | 2.9568 | 2.4394 | 8.25
|  | 1849 | 2.9584 | 2.4407 | 8.25
|  | 1850 | 2.96 | 2.442 | 8.25
|  | 1851 | 2.9616 | 2.4433 | 8.25
|  | 1852 | 2.9632 | 2.4446 | 8.25
|  | 1853 | 2.9648 | 2.446 | 8.25
|  | 1854 | 2.9664 | 2.4473 | 8.25
|  | 1855 | 2.968 | 2.4486 | 8.25
|  | 1856 | 2.9696 | 2.4499 | 8.25
|  | 1857 | 2.9712 | 2.4512 | 8.25
|  | 1858 | 2.9728 | 2.4526 | 8.25
|  | 1859 | 2.9744 | 2.4539 | 8.25
|  | 1860 | 2.976 | 2.4552 | 8.25
|  | 1861 | 2.9776 | 2.4565 | 8.25
|  | 1862 | 2.9792 | 2.4578 | 8.25
|  | 1863 | 2.9808 | 2.4592 | 8.25
|  | 1864 | 2.9824 | 2.4605 | 8.25
|  | 1865 | 2.984 | 2.4618 | 8.25
|  | 1866 | 2.9856 | 2.4631 | 8.25
|  | 1867 | 2.9872 | 2.4644 | 8.25
|  | 1868 | 2.9888 | 2.4658 | 8.25
|  | 1869 | 2.9904 | 2.4671 | 8.25
|  | 1870 | 2.992 | 2.4684 | 8.25
|  | 1871 | 2.9936 | 2.4697 | 8.25
|  | 1872 | 2.9952 | 2.471 | 8.25
|  | 1873 | 2.9968 | 2.4724 | 8.25
|  | 1874 | 2.9984 | 2.4737 | 8.25
|  | 1875 | 3 | 2.475 | 8.25
|  | 1876 | 3.0016 | 2.4763 | 8.25
|  | 1877 | 3.0032 | 2.4776 | 8.25
|  | 1878 | 3.0048 | 2.479 | 8.25
|  | 1879 | 3.0064 | 2.4803 | 8.25
|  | 1880 | 3.008 | 2.4816 | 8.25
|  | 1881 | 3.0096 | 2.4829 | 8.25
|  | 1882 | 3.0112 | 2.4842 | 8.25
|  | 1883 | 3.0128 | 2.4856 | 8.25
|  | 1884 | 3.0144 | 2.4869 | 8.25
|  | 1885 | 3.016 | 2.4882 | 8.25
|  | 1886 | 3.0176 | 2.4895 | 8.25
|  | 1887 | 3.0192 | 2.4908 | 8.25
|  | 1888 | 3.0208 | 2.4922 | 8.25
|  | 1889 | 3.0224 | 2.4935 | 8.25
|  | 1890 | 3.024 | 2.4948 | 8.25
|  | 1891 | 3.0256 | 2.4961 | 8.25
|  | 1892 | 3.0272 | 2.4974 | 8.25
|  | 1893 | 3.0288 | 2.4988 | 8.25
|  | 1894 | 3.0304 | 2.5001 | 8.25
|  | 1895 | 3.032 | 2.5014 | 8.25
|  | 1896 | 3.0336 | 2.5027 | 8.25
|  | 1897 | 3.0352 | 2.504 | 8.25
|  | 1898 | 3.0368 | 2.5054 | 8.25
|  | 1899 | 3.0384 | 2.5067 | 8.25
|  | 1900 | 3.04 | 2.508 | 8.25
|  | 1901 | 3.0416 | 2.5093 | 8.25
|  | 1902 | 3.0432 | 2.5106 | 8.25
|  | 1903 | 3.0448 | 2.512 | 8.25
|  | 1904 | 3.0464 | 2.5133 | 8.25
|  | 1905 | 3.048 | 2.5146 | 8.25
|  | 1906 | 3.0496 | 2.5159 | 8.25
|  | 1907 | 3.0512 | 2.5172 | 8.25
|  | 1908 | 3.0528 | 2.5186 | 8.25
|  | 1909 | 3.0544 | 2.5199 | 8.25
|  | 1910 | 3.056 | 2.5212 | 8.25
|  | 1911 | 3.0576 | 2.5225 | 8.25
|  | 1912 | 3.0592 | 2.5238 | 8.25
|  | 1913 | 3.0608 | 2.5252 | 8.25
|  | 1914 | 3.0624 | 2.5265 | 8.25
|  | 1915 | 3.064 | 2.5278 | 8.25
|  | 1916 | 3.0656 | 2.5291 | 8.25
|  | 1917 | 3.0672 | 2.5304 | 8.25
|  | 1918 | 3.0688 | 2.5318 | 8.25
|  | 1919 | 3.0704 | 2.5331 | 8.25
|  | 1920 | 3.072 | 2.5344 | 8.25
|  | 1921 | 3.0736 | 2.5357 | 8.25
|  | 1922 | 3.0752 | 2.537 | 8.25
|  | 1923 | 3.0768 | 2.5384 | 8.25
|  | 1924 | 3.0784 | 2.5397 | 8.25
|  | 1925 | 3.08 | 2.541 | 8.25
|  | 1926 | 3.0816 | 2.5423 | 8.25
|  | 1927 | 3.0832 | 2.5436 | 8.25
|  | 1928 | 3.0848 | 2.545 | 8.25
|  | 1929 | 3.0864 | 2.5463 | 8.25
|  | 1930 | 3.088 | 2.5476 | 8.25
|  | 1931 | 3.0896 | 2.5489 | 8.25
|  | 1932 | 3.0912 | 2.5502 | 8.25
|  | 1933 | 3.0928 | 2.5516 | 8.25
|  | 1934 | 3.0944 | 2.5529 | 8.25
|  | 1935 | 3.096 | 2.5542 | 8.25
|  | 1936 | 3.0976 | 2.5555 | 8.25
|  | 1937 | 3.0992 | 2.5568 | 8.25
|  | 1938 | 3.1008 | 2.5582 | 8.25
|  | 1939 | 3.1024 | 2.5595 | 8.25
|  | 1940 | 3.104 | 2.5608 | 8.25
|  | 1941 | 3.1056 | 2.5621 | 8.25
|  | 1942 | 3.1072 | 2.5634 | 8.25
|  | 1943 | 3.1088 | 2.5648 | 8.25
|  | 1944 | 3.1104 | 2.5661 | 8.25
|  | 1945 | 3.112 | 2.5674 | 8.25
|  | 1946 | 3.1136 | 2.5687 | 8.25
|  | 1947 | 3.1152 | 2.57 | 8.25
|  | 1948 | 3.1168 | 2.5714 | 8.25
|  | 1949 | 3.1184 | 2.5727 | 8.25
|  | 1950 | 3.12 | 2.574 | 8.25
|  | 1951 | 3.1216 | 2.5753 | 8.25
|  | 1952 | 3.1232 | 2.5766 | 8.25
|  | 1953 | 3.1248 | 2.578 | 8.25
|  | 1954 | 3.1264 | 2.5793 | 8.25
|  | 1955 | 3.128 | 2.5806 | 8.25
|  | 1956 | 3.1296 | 2.5819 | 8.25
|  | 1957 | 3.1312 | 2.5832 | 8.25
|  | 1958 | 3.1328 | 2.5846 | 8.25
|  | 1959 | 3.1344 | 2.5859 | 8.25
|  | 1960 | 3.136 | 2.5872 | 8.25
|  | 1961 | 3.1376 | 2.5885 | 8.25
|  | 1962 | 3.1392 | 2.5898 | 8.25
|  | 1963 | 3.1408 | 2.5912 | 8.25
|  | 1964 | 3.1424 | 2.5925 | 8.25
|  | 1965 | 3.144 | 2.5938 | 8.25
|  | 1966 | 3.1456 | 2.5951 | 8.25
|  | 1967 | 3.1472 | 2.5964 | 8.25
|  | 1968 | 3.1488 | 2.5978 | 8.25
|  | 1969 | 3.1504 | 2.5991 | 8.25
|  | 1970 | 3.152 | 2.6004 | 8.25
|  | 1971 | 3.1536 | 2.6017 | 8.25
|  | 1972 | 3.1552 | 2.603 | 8.25
|  | 1973 | 3.1568 | 2.6044 | 8.25
|  | 1974 | 3.1584 | 2.6057 | 8.25
|  | 1975 | 3.16 | 2.607 | 8.25
|  | 1976 | 3.1616 | 2.6083 | 8.25
|  | 1977 | 3.1632 | 2.6096 | 8.25
|  | 1978 | 3.1648 | 2.611 | 8.25
|  | 1979 | 3.1664 | 2.6123 | 8.25
|  | 1980 | 3.168 | 2.6136 | 8.25
|  | 1981 | 3.1696 | 2.6149 | 8.25
|  | 1982 | 3.1712 | 2.6162 | 8.25
|  | 1983 | 3.1728 | 2.6176 | 8.25
|  | 1984 | 3.1744 | 2.6189 | 8.25
|  | 1985 | 3.176 | 2.6202 | 8.25
|  | 1986 | 3.1776 | 2.6215 | 8.25
|  | 1987 | 3.1792 | 2.6228 | 8.25
|  | 1988 | 3.1808 | 2.6242 | 8.25
|  | 1989 | 3.1824 | 2.6255 | 8.25
|  | 1990 | 3.184 | 2.6268 | 8.25
|  | 1991 | 3.1856 | 2.6281 | 8.25
|  | 1992 | 3.1872 | 2.6294 | 8.25
|  | 1993 | 3.1888 | 2.6308 | 8.25
|  | 1994 | 3.1904 | 2.6321 | 8.25
|  | 1995 | 3.192 | 2.6334 | 8.25
|  | 1996 | 3.1936 | 2.6347 | 8.25
|  | 1997 | 3.1952 | 2.636 | 8.25
|  | 1998 | 3.1968 | 2.6374 | 8.25
|  | 1999 | 3.1984 | 2.6387 | 8.25
|  | 2000 | 3.2 | 2.64 | 8.25
|  | 2001 | 3.2016 | 2.6413 | 8.25
|  | 2002 | 3.2032 | 2.6426 | 8.25
|  | 2003 | 3.2048 | 2.644 | 8.25
|  | 2004 | 3.2064 | 2.6453 | 8.25
|  | 2005 | 3.208 | 2.6466 | 8.25
|  | 2006 | 3.2096 | 2.6479 | 8.25
|  | 2007 | 3.2112 | 2.6492 | 8.25
|  | 2008 | 3.2128 | 2.6506 | 8.25
|  | 2009 | 3.2144 | 2.6519 | 8.25
|  | 2010 | 3.216 | 2.6532 | 8.25
|  | 2011 | 3.2176 | 2.6545 | 8.25
|  | 2012 | 3.2192 | 2.6558 | 8.25
|  | 2013 | 3.2208 | 2.6572 | 8.25
|  | 2014 | 3.2224 | 2.6585 | 8.25
|  | 2015 | 3.224 | 2.6598 | 8.25
|  | 2016 | 3.2256 | 2.6611 | 8.25
|  | 2017 | 3.2272 | 2.6624 | 8.25
|  | 2018 | 3.2288 | 2.6638 | 8.25
|  | 2019 | 3.2304 | 2.6651 | 8.25
|  | 2020 | 3.232 | 2.6664 | 8.25
|  | 2021 | 3.2336 | 2.6677 | 8.25
|  | 2022 | 3.2352 | 2.669 | 8.25
|  | 2023 | 3.2368 | 2.6704 | 8.25
|  | 2024 | 3.2384 | 2.6717 | 8.25
|  | 2025 | 3.24 | 2.673 | 8.25
|  | 2026 | 3.2416 | 2.6743 | 8.25
|  | 2027 | 3.2432 | 2.6756 | 8.25
|  | 2028 | 3.2448 | 2.677 | 8.25
|  | 2029 | 3.2464 | 2.6783 | 8.25
|  | 2030 | 3.248 | 2.6796 | 8.25
|  | 2031 | 3.2496 | 2.6809 | 8.25
|  | 2032 | 3.2512 | 2.6822 | 8.25
|  | 2033 | 3.2528 | 2.6836 | 8.25
|  | 2034 | 3.2544 | 2.6849 | 8.25
|  | 2035 | 3.256 | 2.6862 | 8.25
|  | 2036 | 3.2576 | 2.6875 | 8.25
|  | 2037 | 3.2592 | 2.6888 | 8.25
|  | 2038 | 3.2608 | 2.6902 | 8.25
|  | 2039 | 3.2624 | 2.6915 | 8.25
|  | 2040 | 3.264 | 2.6928 | 8.25
|  | 2041 | 3.2656 | 2.6941 | 8.25
|  | 2042 | 3.2672 | 2.6954 | 8.25
|  | 2043 | 3.2688 | 2.6968 | 8.25
|  | 2044 | 3.2704 | 2.6981 | 8.25
|  | 2045 | 3.272 | 2.6994 | 8.25
|  | 2046 | 3.2736 | 2.7007 | 8.25
|  | 2047 | 3.2752 | 2.702 | 8.25
|  | 2048 | 3.2768 | 2.7034 | 8.25
|  | 2049 | 3.2784 | 2.7047 | 8.25
|  | 2050 | 3.28 | 2.706 | 8.25
|  | 2051 | 3.2816 | 2.7073 | 8.25
|  | 2052 | 3.2832 | 2.7086 | 8.25
|  | 2053 | 3.2848 | 2.71 | 8.25
|  | 2054 | 3.2864 | 2.7113 | 8.25
|  | 2055 | 3.288 | 2.7126 | 8.25
|  | 2056 | 3.2896 | 2.7139 | 8.25
|  | 2057 | 3.2912 | 2.7152 | 8.25
|  | 2058 | 3.2928 | 2.7166 | 8.25
|  | 2059 | 3.2944 | 2.7179 | 8.25
|  | 2060 | 3.296 | 2.7192 | 8.25
|  | 2061 | 3.2976 | 2.7205 | 8.25
|  | 2062 | 3.2992 | 2.7218 | 8.25
|  | 2063 | 3.3008 | 2.7232 | 8.25
|  | 2064 | 3.3024 | 2.7245 | 8.25
|  | 2065 | 3.304 | 2.7258 | 8.25
|  | 2066 | 3.3056 | 2.7271 | 8.25
|  | 2067 | 3.3072 | 2.7284 | 8.25
|  | 2068 | 3.3088 | 2.7298 | 8.25
|  | 2069 | 3.3104 | 2.7311 | 8.25
|  | 2070 | 3.312 | 2.7324 | 8.25
|  | 2071 | 3.3136 | 2.7337 | 8.25
|  | 2072 | 3.3152 | 2.735 | 8.25
|  | 2073 | 3.3168 | 2.7364 | 8.25
|  | 2074 | 3.3184 | 2.7377 | 8.25
|  | 2075 | 3.32 | 2.739 | 8.25
|  | 2076 | 3.3216 | 2.7403 | 8.25
|  | 2077 | 3.3232 | 2.7416 | 8.25
|  | 2078 | 3.3248 | 2.743 | 8.25
|  | 2079 | 3.3264 | 2.7443 | 8.25
|  | 2080 | 3.328 | 2.7456 | 8.25
|  | 2081 | 3.3296 | 2.7469 | 8.25
|  | 2082 | 3.3312 | 2.7482 | 8.25
|  | 2083 | 3.3328 | 2.7496 | 8.25
|  | 2084 | 3.3344 | 2.7509 | 8.25
|  | 2085 | 3.336 | 2.7522 | 8.25
|  | 2086 | 3.3376 | 2.7535 | 8.25
|  | 2087 | 3.3392 | 2.7548 | 8.25
|  | 2088 | 3.3408 | 2.7562 | 8.25
|  | 2089 | 3.3424 | 2.7575 | 8.25
|  | 2090 | 3.344 | 2.7588 | 8.25
|  | 2091 | 3.3456 | 2.7601 | 8.25
|  | 2092 | 3.3472 | 2.7614 | 8.25
|  | 2093 | 3.3488 | 2.7628 | 8.25
|  | 2094 | 3.3504 | 2.7641 | 8.25
|  | 2095 | 3.352 | 2.7654 | 8.25
|  | 2096 | 3.3536 | 2.7667 | 8.25
|  | 2097 | 3.3552 | 2.768 | 8.25
|  | 2098 | 3.3568 | 2.7694 | 8.25
|  | 2099 | 3.3584 | 2.7707 | 8.25
|  | 2100 | 3.36 | 2.772 | 8.25
|  | 2101 | 3.3616 | 2.7733 | 8.25
|  | 2102 | 3.3632 | 2.7746 | 8.25
|  | 2103 | 3.3648 | 2.776 | 8.25
|  | 2104 | 3.3664 | 2.7773 | 8.25
|  | 2105 | 3.368 | 2.7786 | 8.25
|  | 2106 | 3.3696 | 2.7799 | 8.25
|  | 2107 | 3.3712 | 2.7812 | 8.25
|  | 2108 | 3.3728 | 2.7826 | 8.25
|  | 2109 | 3.3744 | 2.7839 | 8.25
|  | 2110 | 3.376 | 2.7852 | 8.25
|  | 2111 | 3.3776 | 2.7865 | 8.25
|  | 2112 | 3.3792 | 2.7878 | 8.25
|  | 2113 | 3.3808 | 2.7892 | 8.25
|  | 2114 | 3.3824 | 2.7905 | 8.25
|  | 2115 | 3.384 | 2.7918 | 8.25
|  | 2116 | 3.3856 | 2.7931 | 8.25
|  | 2117 | 3.3872 | 2.7944 | 8.25
|  | 2118 | 3.3888 | 2.7958 | 8.25
|  | 2119 | 3.3904 | 2.7971 | 8.25
|  | 2120 | 3.392 | 2.7984 | 8.25
|  | 2121 | 3.3936 | 2.7997 | 8.25
|  | 2122 | 3.3952 | 2.801 | 8.25
|  | 2123 | 3.3968 | 2.8024 | 8.25
|  | 2124 | 3.3984 | 2.8037 | 8.25
|  | 2125 | 3.4 | 2.805 | 8.25
|  | 2126 | 3.4016 | 2.8063 | 8.25
|  | 2127 | 3.4032 | 2.8076 | 8.25
|  | 2128 | 3.4048 | 2.809 | 8.25
|  | 2129 | 3.4064 | 2.8103 | 8.25
|  | 2130 | 3.408 | 2.8116 | 8.25
|  | 2131 | 3.4096 | 2.8129 | 8.25
|  | 2132 | 3.4112 | 2.8142 | 8.25
|  | 2133 | 3.4128 | 2.8156 | 8.25
|  | 2134 | 3.4144 | 2.8169 | 8.25
|  | 2135 | 3.416 | 2.8182 | 8.25
|  | 2136 | 3.4176 | 2.8195 | 8.25
|  | 2137 | 3.4192 | 2.8208 | 8.25
|  | 2138 | 3.4208 | 2.8222 | 8.25
|  | 2139 | 3.4224 | 2.8235 | 8.25
|  | 2140 | 3.424 | 2.8248 | 8.25
|  | 2141 | 3.4256 | 2.8261 | 8.25
|  | 2142 | 3.4272 | 2.8274 | 8.25
|  | 2143 | 3.4288 | 2.8288 | 8.25
|  | 2144 | 3.4304 | 2.8301 | 8.25
|  | 2145 | 3.432 | 2.8314 | 8.25
|  | 2146 | 3.4336 | 2.8327 | 8.25
|  | 2147 | 3.4352 | 2.834 | 8.25
|  | 2148 | 3.4368 | 2.8354 | 8.25
|  | 2149 | 3.4384 | 2.8367 | 8.25
|  | 2150 | 3.44 | 2.838 | 8.25
|  | 2151 | 3.4416 | 2.8393 | 8.25
|  | 2152 | 3.4432 | 2.8406 | 8.25
|  | 2153 | 3.4448 | 2.842 | 8.25
|  | 2154 | 3.4464 | 2.8433 | 8.25
|  | 2155 | 3.448 | 2.8446 | 8.25
|  | 2156 | 3.4496 | 2.8459 | 8.25
|  | 2157 | 3.4512 | 2.8472 | 8.25
|  | 2158 | 3.4528 | 2.8486 | 8.25
|  | 2159 | 3.4544 | 2.8499 | 8.25
|  | 2160 | 3.456 | 2.8512 | 8.25
|  | 2161 | 3.4576 | 2.8525 | 8.25
|  | 2162 | 3.4592 | 2.8538 | 8.25
|  | 2163 | 3.4608 | 2.8552 | 8.25
|  | 2164 | 3.4624 | 2.8565 | 8.25
|  | 2165 | 3.464 | 2.8578 | 8.25
|  | 2166 | 3.4656 | 2.8591 | 8.25
|  | 2167 | 3.4672 | 2.8604 | 8.25
|  | 2168 | 3.4688 | 2.8618 | 8.25
|  | 2169 | 3.4704 | 2.8631 | 8.25
|  | 2170 | 3.472 | 2.8644 | 8.25
|  | 2171 | 3.4736 | 2.8657 | 8.25
|  | 2172 | 3.4752 | 2.867 | 8.25
|  | 2173 | 3.4768 | 2.8684 | 8.25
|  | 2174 | 3.4784 | 2.8697 | 8.25
|  | 2175 | 3.48 | 2.871 | 8.25
|  | 2176 | 3.4816 | 2.8723 | 8.25
|  | 2177 | 3.4832 | 2.8736 | 8.25
|  | 2178 | 3.4848 | 2.875 | 8.25
|  | 2179 | 3.4864 | 2.8763 | 8.25
|  | 2180 | 3.488 | 2.8776 | 8.25
|  | 2181 | 3.4896 | 2.8789 | 8.25
|  | 2182 | 3.4912 | 2.8802 | 8.25
|  | 2183 | 3.4928 | 2.8816 | 8.25
|  | 2184 | 3.4944 | 2.8829 | 8.25
|  | 2185 | 3.496 | 2.8842 | 8.25
|  | 2186 | 3.4976 | 2.8855 | 8.25
|  | 2187 | 3.4992 | 2.8868 | 8.25
|  | 2188 | 3.5008 | 2.8882 | 8.25
|  | 2189 | 3.5024 | 2.8895 | 8.25
|  | 2190 | 3.504 | 2.8908 | 8.25
|  | 2191 | 3.5056 | 2.8921 | 8.25
|  | 2192 | 3.5072 | 2.8934 | 8.25
|  | 2193 | 3.5088 | 2.8948 | 8.25
|  | 2194 | 3.5104 | 2.8961 | 8.25
|  | 2195 | 3.512 | 2.8974 | 8.25
|  | 2196 | 3.5136 | 2.8987 | 8.25
|  | 2197 | 3.5152 | 2.9 | 8.25
|  | 2198 | 3.5168 | 2.9014 | 8.25
|  | 2199 | 3.5184 | 2.9027 | 8.25
|  | 2200 | 3.52 | 2.904 | 8.25
|  | 2201 | 3.5216 | 2.9053 | 8.25
|  | 2202 | 3.5232 | 2.9066 | 8.25
|  | 2203 | 3.5248 | 2.908 | 8.25
|  | 2204 | 3.5264 | 2.9093 | 8.25
|  | 2205 | 3.528 | 2.9106 | 8.25
|  | 2206 | 3.5296 | 2.9119 | 8.25
|  | 2207 | 3.5312 | 2.9132 | 8.25
|  | 2208 | 3.5328 | 2.9146 | 8.25
|  | 2209 | 3.5344 | 2.9159 | 8.25
|  | 2210 | 3.536 | 2.9172 | 8.25
|  | 2211 | 3.5376 | 2.9185 | 8.25
|  | 2212 | 3.5392 | 2.9198 | 8.25
|  | 2213 | 3.5408 | 2.9212 | 8.25
|  | 2214 | 3.5424 | 2.9225 | 8.25
|  | 2215 | 3.544 | 2.9238 | 8.25
|  | 2216 | 3.5456 | 2.9251 | 8.25
|  | 2217 | 3.5472 | 2.9264 | 8.25
|  | 2218 | 3.5488 | 2.9278 | 8.25
|  | 2219 | 3.5504 | 2.9291 | 8.25
|  | 2220 | 3.552 | 2.9304 | 8.25
|  | 2221 | 3.5536 | 2.9317 | 8.25
|  | 2222 | 3.5552 | 2.933 | 8.25
|  | 2223 | 3.5568 | 2.9344 | 8.25
|  | 2224 | 3.5584 | 2.9357 | 8.25
|  | 2225 | 3.56 | 2.937 | 8.25
|  | 2226 | 3.5616 | 2.9383 | 8.25
|  | 2227 | 3.5632 | 2.9396 | 8.25
|  | 2228 | 3.5648 | 2.941 | 8.25
|  | 2229 | 3.5664 | 2.9423 | 8.25
|  | 2230 | 3.568 | 2.9436 | 8.25
|  | 2231 | 3.5696 | 2.9449 | 8.25
|  | 2232 | 3.5712 | 2.9462 | 8.25
|  | 2233 | 3.5728 | 2.9476 | 8.25
|  | 2234 | 3.5744 | 2.9489 | 8.25
|  | 2235 | 3.576 | 2.9502 | 8.25
|  | 2236 | 3.5776 | 2.9515 | 8.25
|  | 2237 | 3.5792 | 2.9528 | 8.25
|  | 2238 | 3.5808 | 2.9542 | 8.25
|  | 2239 | 3.5824 | 2.9555 | 8.25
|  | 2240 | 3.584 | 2.9568 | 8.25
|  | 2241 | 3.5856 | 2.9581 | 8.25
|  | 2242 | 3.5872 | 2.9594 | 8.25
|  | 2243 | 3.5888 | 2.9608 | 8.25
|  | 2244 | 3.5904 | 2.9621 | 8.25
|  | 2245 | 3.592 | 2.9634 | 8.25
|  | 2246 | 3.5936 | 2.9647 | 8.25
|  | 2247 | 3.5952 | 2.966 | 8.25
|  | 2248 | 3.5968 | 2.9674 | 8.25
|  | 2249 | 3.5984 | 2.9687 | 8.25
|  | 2250 | 3.6 | 2.97 | 8.25
|  | 2251 | 3.6016 | 2.9713 | 8.25
|  | 2252 | 3.6032 | 2.9726 | 8.25
|  | 2253 | 3.6048 | 2.974 | 8.25
|  | 2254 | 3.6064 | 2.9753 | 8.25
|  | 2255 | 3.608 | 2.9766 | 8.25
|  | 2256 | 3.6096 | 2.9779 | 8.25
|  | 2257 | 3.6112 | 2.9792 | 8.25
|  | 2258 | 3.6128 | 2.9806 | 8.25
|  | 2259 | 3.6144 | 2.9819 | 8.25
|  | 2260 | 3.616 | 2.9832 | 8.25
|  | 2261 | 3.6176 | 2.9845 | 8.25
|  | 2262 | 3.6192 | 2.9858 | 8.25
|  | 2263 | 3.6208 | 2.9872 | 8.25
|  | 2264 | 3.6224 | 2.9885 | 8.25
|  | 2265 | 3.624 | 2.9898 | 8.25
|  | 2266 | 3.6256 | 2.9911 | 8.25
|  | 2267 | 3.6272 | 2.9924 | 8.25
|  | 2268 | 3.6288 | 2.9938 | 8.25
|  | 2269 | 3.6304 | 2.9951 | 8.25
|  | 2270 | 3.632 | 2.9964 | 8.25
|  | 2271 | 3.6336 | 2.9977 | 8.25
|  | 2272 | 3.6352 | 2.999 | 8.25
|  | 2273 | 3.6368 | 3.0004 | 8.25
|  | 2274 | 3.6384 | 3.0017 | 8.25
|  | 2275 | 3.64 | 3.003 | 8.25
|  | 2276 | 3.6416 | 3.0043 | 8.25
|  | 2277 | 3.6432 | 3.0056 | 8.25
|  | 2278 | 3.6448 | 3.007 | 8.25
|  | 2279 | 3.6464 | 3.0083 | 8.25
|  | 2280 | 3.648 | 3.0096 | 8.25
|  | 2281 | 3.6496 | 3.0109 | 8.25
|  | 2282 | 3.6512 | 3.0122 | 8.25
|  | 2283 | 3.6528 | 3.0136 | 8.25
|  | 2284 | 3.6544 | 3.0149 | 8.25
|  | 2285 | 3.656 | 3.0162 | 8.25
|  | 2286 | 3.6576 | 3.0175 | 8.25
|  | 2287 | 3.6592 | 3.0188 | 8.25
|  | 2288 | 3.6608 | 3.0202 | 8.25
|  | 2289 | 3.6624 | 3.0215 | 8.25
|  | 2290 | 3.664 | 3.0228 | 8.25
|  | 2291 | 3.6656 | 3.0241 | 8.25
|  | 2292 | 3.6672 | 3.0254 | 8.25
|  | 2293 | 3.6688 | 3.0268 | 8.25
|  | 2294 | 3.6704 | 3.0281 | 8.25
|  | 2295 | 3.672 | 3.0294 | 8.25
|  | 2296 | 3.6736 | 3.0307 | 8.25
|  | 2297 | 3.6752 | 3.032 | 8.25
|  | 2298 | 3.6768 | 3.0334 | 8.25
|  | 2299 | 3.6784 | 3.0347 | 8.25
|  | 2300 | 3.68 | 3.036 | 8.25
|  | 2301 | 3.6816 | 3.0373 | 8.25
|  | 2302 | 3.6832 | 3.0386 | 8.25
|  | 2303 | 3.6848 | 3.04 | 8.25
|  | 2304 | 3.6864 | 3.0413 | 8.25
|  | 2305 | 3.688 | 3.0426 | 8.25
|  | 2306 | 3.6896 | 3.0439 | 8.25
|  | 2307 | 3.6912 | 3.0452 | 8.25
|  | 2308 | 3.6928 | 3.0466 | 8.25
|  | 2309 | 3.6944 | 3.0479 | 8.25
|  | 2310 | 3.696 | 3.0492 | 8.25
|  | 2311 | 3.6976 | 3.0505 | 8.25
|  | 2312 | 3.6992 | 3.0518 | 8.25
|  | 2313 | 3.7008 | 3.0532 | 8.25
|  | 2314 | 3.7024 | 3.0545 | 8.25
|  | 2315 | 3.704 | 3.0558 | 8.25
|  | 2316 | 3.7056 | 3.0571 | 8.25
|  | 2317 | 3.7072 | 3.0584 | 8.25
|  | 2318 | 3.7088 | 3.0598 | 8.25
|  | 2319 | 3.7104 | 3.0611 | 8.25
|  | 2320 | 3.712 | 3.0624 | 8.25
|  | 2321 | 3.7136 | 3.0637 | 8.25
|  | 2322 | 3.7152 | 3.065 | 8.25
|  | 2323 | 3.7168 | 3.0664 | 8.25
|  | 2324 | 3.7184 | 3.0677 | 8.25
|  | 2325 | 3.72 | 3.069 | 8.25
|  | 2326 | 3.7216 | 3.0703 | 8.25
|  | 2327 | 3.7232 | 3.0716 | 8.25
|  | 2328 | 3.7248 | 3.073 | 8.25
|  | 2329 | 3.7264 | 3.0743 | 8.25
|  | 2330 | 3.728 | 3.0756 | 8.25
|  | 2331 | 3.7296 | 3.0769 | 8.25
|  | 2332 | 3.7312 | 3.0782 | 8.25
|  | 2333 | 3.7328 | 3.0796 | 8.25
|  | 2334 | 3.7344 | 3.0809 | 8.25
|  | 2335 | 3.736 | 3.0822 | 8.25
|  | 2336 | 3.7376 | 3.0835 | 8.25
|  | 2337 | 3.7392 | 3.0848 | 8.25
|  | 2338 | 3.7408 | 3.0862 | 8.25
|  | 2339 | 3.7424 | 3.0875 | 8.25
|  | 2340 | 3.744 | 3.0888 | 8.25
|  | 2341 | 3.7456 | 3.0901 | 8.25
|  | 2342 | 3.7472 | 3.0914 | 8.25
|  | 2343 | 3.7488 | 3.0928 | 8.25
|  | 2344 | 3.7504 | 3.0941 | 8.25
|  | 2345 | 3.752 | 3.0954 | 8.25
|  | 2346 | 3.7536 | 3.0967 | 8.25
|  | 2347 | 3.7552 | 3.098 | 8.25
|  | 2348 | 3.7568 | 3.0994 | 8.25
|  | 2349 | 3.7584 | 3.1007 | 8.25
|  | 2350 | 3.76 | 3.102 | 8.25
|  | 2351 | 3.7616 | 3.1033 | 8.25
|  | 2352 | 3.7632 | 3.1046 | 8.25
|  | 2353 | 3.7648 | 3.106 | 8.25
|  | 2354 | 3.7664 | 3.1073 | 8.25
|  | 2355 | 3.768 | 3.1086 | 8.25
|  | 2356 | 3.7696 | 3.1099 | 8.25
|  | 2357 | 3.7712 | 3.1112 | 8.25
|  | 2358 | 3.7728 | 3.1126 | 8.25
|  | 2359 | 3.7744 | 3.1139 | 8.25
|  | 2360 | 3.776 | 3.1152 | 8.25
|  | 2361 | 3.7776 | 3.1165 | 8.25
|  | 2362 | 3.7792 | 3.1178 | 8.25
|  | 2363 | 3.7808 | 3.1192 | 8.25
|  | 2364 | 3.7824 | 3.1205 | 8.25
|  | 2365 | 3.784 | 3.1218 | 8.25
|  | 2366 | 3.7856 | 3.1231 | 8.25
|  | 2367 | 3.7872 | 3.1244 | 8.25
|  | 2368 | 3.7888 | 3.1258 | 8.25
|  | 2369 | 3.7904 | 3.1271 | 8.25
|  | 2370 | 3.792 | 3.1284 | 8.25
|  | 2371 | 3.7936 | 3.1297 | 8.25
|  | 2372 | 3.7952 | 3.131 | 8.25
|  | 2373 | 3.7968 | 3.1324 | 8.25
|  | 2374 | 3.7984 | 3.1337 | 8.25
|  | 2375 | 3.8 | 3.135 | 8.25
|  | 2376 | 3.8016 | 3.1363 | 8.25
|  | 2377 | 3.8032 | 3.1376 | 8.25
|  | 2378 | 3.8048 | 3.139 | 8.25
|  | 2379 | 3.8064 | 3.1403 | 8.25
|  | 2380 | 3.808 | 3.1416 | 8.25
|  | 2381 | 3.8096 | 3.1429 | 8.25
|  | 2382 | 3.8112 | 3.1442 | 8.25
|  | 2383 | 3.8128 | 3.1456 | 8.25
|  | 2384 | 3.8144 | 3.1469 | 8.25
|  | 2385 | 3.816 | 3.1482 | 8.25
|  | 2386 | 3.8176 | 3.1495 | 8.25
|  | 2387 | 3.8192 | 3.1508 | 8.25
|  | 2388 | 3.8208 | 3.1522 | 8.25
|  | 2389 | 3.8224 | 3.1535 | 8.25
|  | 2390 | 3.824 | 3.1548 | 8.25
|  | 2391 | 3.8256 | 3.1561 | 8.25
|  | 2392 | 3.8272 | 3.1574 | 8.25
|  | 2393 | 3.8288 | 3.1588 | 8.25
|  | 2394 | 3.8304 | 3.1601 | 8.25
|  | 2395 | 3.832 | 3.1614 | 8.25
|  | 2396 | 3.8336 | 3.1627 | 8.25
|  | 2397 | 3.8352 | 3.164 | 8.25
|  | 2398 | 3.8368 | 3.1654 | 8.25
|  | 2399 | 3.8384 | 3.1667 | 8.25
|  | 2400 | 3.84 | 3.168 | 8.25
|  | 2401 | 3.8416 | 3.1693 | 8.25
|  | 2402 | 3.8432 | 3.1706 | 8.25
|  | 2403 | 3.8448 | 3.172 | 8.25
|  | 2404 | 3.8464 | 3.1733 | 8.25
|  | 2405 | 3.848 | 3.1746 | 8.25
|  | 2406 | 3.8496 | 3.1759 | 8.25
|  | 2407 | 3.8512 | 3.1772 | 8.25
|  | 2408 | 3.8528 | 3.1786 | 8.25
|  | 2409 | 3.8544 | 3.1799 | 8.25
|  | 2410 | 3.856 | 3.1812 | 8.25
|  | 2411 | 3.8576 | 3.1825 | 8.25
|  | 2412 | 3.8592 | 3.1838 | 8.25
|  | 2413 | 3.8608 | 3.1852 | 8.25
|  | 2414 | 3.8624 | 3.1865 | 8.25
|  | 2415 | 3.864 | 3.1878 | 8.25
|  | 2416 | 3.8656 | 3.1891 | 8.25
|  | 2417 | 3.8672 | 3.1904 | 8.25
|  | 2418 | 3.8688 | 3.1918 | 8.25
|  | 2419 | 3.8704 | 3.1931 | 8.25
|  | 2420 | 3.872 | 3.1944 | 8.25
|  | 2421 | 3.8736 | 3.1957 | 8.25
|  | 2422 | 3.8752 | 3.197 | 8.25
|  | 2423 | 3.8768 | 3.1984 | 8.25
|  | 2424 | 3.8784 | 3.1997 | 8.25
|  | 2425 | 3.88 | 3.201 | 8.25
|  | 2426 | 3.8816 | 3.2023 | 8.25
|  | 2427 | 3.8832 | 3.2036 | 8.25
|  | 2428 | 3.8848 | 3.205 | 8.25
|  | 2429 | 3.8864 | 3.2063 | 8.25
|  | 2430 | 3.888 | 3.2076 | 8.25
|  | 2431 | 3.8896 | 3.2089 | 8.25
|  | 2432 | 3.8912 | 3.2102 | 8.25
|  | 2433 | 3.8928 | 3.2116 | 8.25
|  | 2434 | 3.8944 | 3.2129 | 8.25
|  | 2435 | 3.896 | 3.2142 | 8.25
|  | 2436 | 3.8976 | 3.2155 | 8.25
|  | 2437 | 3.8992 | 3.2168 | 8.25
|  | 2438 | 3.9008 | 3.2182 | 8.25
|  | 2439 | 3.9024 | 3.2195 | 8.25
|  | 2440 | 3.904 | 3.2208 | 8.25
|  | 2441 | 3.9056 | 3.2221 | 8.25
|  | 2442 | 3.9072 | 3.2234 | 8.25
|  | 2443 | 3.9088 | 3.2248 | 8.25
|  | 2444 | 3.9104 | 3.2261 | 8.25
|  | 2445 | 3.912 | 3.2274 | 8.25
|  | 2446 | 3.9136 | 3.2287 | 8.25
|  | 2447 | 3.9152 | 3.23 | 8.25
|  | 2448 | 3.9168 | 3.2314 | 8.25
|  | 2449 | 3.9184 | 3.2327 | 8.25
|  | 2450 | 3.92 | 3.234 | 8.25
|  | 2451 | 3.9216 | 3.2353 | 8.25
|  | 2452 | 3.9232 | 3.2366 | 8.25
|  | 2453 | 3.9248 | 3.238 | 8.25
|  | 2454 | 3.9264 | 3.2393 | 8.25
|  | 2455 | 3.928 | 3.2406 | 8.25
|  | 2456 | 3.9296 | 3.2419 | 8.25
|  | 2457 | 3.9312 | 3.2432 | 8.25
|  | 2458 | 3.9328 | 3.2446 | 8.25
|  | 2459 | 3.9344 | 3.2459 | 8.25
|  | 2460 | 3.936 | 3.2472 | 8.25
|  | 2461 | 3.9376 | 3.2485 | 8.25
|  | 2462 | 3.9392 | 3.2498 | 8.25
|  | 2463 | 3.9408 | 3.2512 | 8.25
|  | 2464 | 3.9424 | 3.2525 | 8.25
|  | 2465 | 3.944 | 3.2538 | 8.25
|  | 2466 | 3.9456 | 3.2551 | 8.25
|  | 2467 | 3.9472 | 3.2564 | 8.25
|  | 2468 | 3.9488 | 3.2578 | 8.25
|  | 2469 | 3.9504 | 3.2591 | 8.25
|  | 2470 | 3.952 | 3.2604 | 8.25
|  | 2471 | 3.9536 | 3.2617 | 8.25
|  | 2472 | 3.9552 | 3.263 | 8.25
|  | 2473 | 3.9568 | 3.2644 | 8.25
|  | 2474 | 3.9584 | 3.2657 | 8.25
|  | 2475 | 3.96 | 3.267 | 8.25
|  | 2476 | 3.9616 | 3.2683 | 8.25
|  | 2477 | 3.9632 | 3.2696 | 8.25
|  | 2478 | 3.9648 | 3.271 | 8.25
|  | 2479 | 3.9664 | 3.2723 | 8.25
|  | 2480 | 3.968 | 3.2736 | 8.25
|  | 2481 | 3.9696 | 3.2749 | 8.25
|  | 2482 | 3.9712 | 3.2762 | 8.25
|  | 2483 | 3.9728 | 3.2776 | 8.25
|  | 2484 | 3.9744 | 3.2789 | 8.25
|  | 2485 | 3.976 | 3.2802 | 8.25
|  | 2486 | 3.9776 | 3.2815 | 8.25
|  | 2487 | 3.9792 | 3.2828 | 8.25
|  | 2488 | 3.9808 | 3.2842 | 8.25
|  | 2489 | 3.9824 | 3.2855 | 8.25
|  | 2490 | 3.984 | 3.2868 | 8.25
|  | 2491 | 3.9856 | 3.2881 | 8.25
|  | 2492 | 3.9872 | 3.2894 | 8.25
|  | 2493 | 3.9888 | 3.2908 | 8.25
|  | 2494 | 3.9904 | 3.2921 | 8.25
|  | 2495 | 3.992 | 3.2934 | 8.25
|  | 2496 | 3.9936 | 3.2947 | 8.25
|  | 2497 | 3.9952 | 3.296 | 8.25
|  | 2498 | 3.9968 | 3.2974 | 8.25
|  | 2499 | 3.9984 | 3.2987 | 8.25
|  | 2500 | 4 | 3.3 | 8.25
|  | 2501 | 4.0016 | 3.3013 | 8.25
|  | 2502 | 4.0032 | 3.3026 | 8.25
|  | 2503 | 4.0048 | 3.304 | 8.25
|  | 2504 | 4.0064 | 3.3053 | 8.25
|  | 2505 | 4.008 | 3.3066 | 8.25
|  | 2506 | 4.0096 | 3.3079 | 8.25
|  | 2507 | 4.0112 | 3.3092 | 8.25
|  | 2508 | 4.0128 | 3.3106 | 8.25
|  | 2509 | 4.0144 | 3.3119 | 8.25
|  | 2510 | 4.016 | 3.3132 | 8.25
|  | 2511 | 4.0176 | 3.3145 | 8.25
|  | 2512 | 4.0192 | 3.3158 | 8.25
|  | 2513 | 4.0208 | 3.3172 | 8.25
|  | 2514 | 4.0224 | 3.3185 | 8.25
|  | 2515 | 4.024 | 3.3198 | 8.25
|  | 2516 | 4.0256 | 3.3211 | 8.25
|  | 2517 | 4.0272 | 3.3224 | 8.25
|  | 2518 | 4.0288 | 3.3238 | 8.25
|  | 2519 | 4.0304 | 3.3251 | 8.25
|  | 2520 | 4.032 | 3.3264 | 8.25
|  | 2521 | 4.0336 | 3.3277 | 8.25
|  | 2522 | 4.0352 | 3.329 | 8.25
|  | 2523 | 4.0368 | 3.3304 | 8.25
|  | 2524 | 4.0384 | 3.3317 | 8.25
|  | 2525 | 4.04 | 3.333 | 8.25
|  | 2526 | 4.0416 | 3.3343 | 8.25
|  | 2527 | 4.0432 | 3.3356 | 8.25
|  | 2528 | 4.0448 | 3.337 | 8.25
|  | 2529 | 4.0464 | 3.3383 | 8.25
|  | 2530 | 4.048 | 3.3396 | 8.25
|  | 2531 | 4.0496 | 3.3409 | 8.25
|  | 2532 | 4.0512 | 3.3422 | 8.25
|  | 2533 | 4.0528 | 3.3436 | 8.25
|  | 2534 | 4.0544 | 3.3449 | 8.25
|  | 2535 | 4.056 | 3.3462 | 8.25
|  | 2536 | 4.0576 | 3.3475 | 8.25
|  | 2537 | 4.0592 | 3.3488 | 8.25
|  | 2538 | 4.0608 | 3.3502 | 8.25
|  | 2539 | 4.0624 | 3.3515 | 8.25
|  | 2540 | 4.064 | 3.3528 | 8.25
|  | 2541 | 4.0656 | 3.3541 | 8.25
|  | 2542 | 4.0672 | 3.3554 | 8.25
|  | 2543 | 4.0688 | 3.3568 | 8.25
|  | 2544 | 4.0704 | 3.3581 | 8.25
|  | 2545 | 4.072 | 3.3594 | 8.25
|  | 2546 | 4.0736 | 3.3607 | 8.25
|  | 2547 | 4.0752 | 3.362 | 8.25
|  | 2548 | 4.0768 | 3.3634 | 8.25
|  | 2549 | 4.0784 | 3.3647 | 8.25
|  | 2550 | 4.08 | 3.366 | 8.25
|  | 2551 | 4.0816 | 3.3673 | 8.25
|  | 2552 | 4.0832 | 3.3686 | 8.25
|  | 2553 | 4.0848 | 3.37 | 8.25
|  | 2554 | 4.0864 | 3.3713 | 8.25
|  | 2555 | 4.088 | 3.3726 | 8.25
|  | 2556 | 4.0896 | 3.3739 | 8.25
|  | 2557 | 4.0912 | 3.3752 | 8.25
|  | 2558 | 4.0928 | 3.3766 | 8.25
|  | 2559 | 4.0944 | 3.3779 | 8.25
|  | 2560 | 4.096 | 3.3792 | 8.25
|  | 2561 | 4.0976 | 3.3805 | 8.25
|  | 2562 | 4.0992 | 3.3818 | 8.25
|  | 2563 | 4.1008 | 3.3832 | 8.25
|  | 2564 | 4.1024 | 3.3845 | 8.25
|  | 2565 | 4.104 | 3.3858 | 8.25
|  | 2566 | 4.1056 | 3.3871 | 8.25
|  | 2567 | 4.1072 | 3.3884 | 8.25
|  | 2568 | 4.1088 | 3.3898 | 8.25
|  | 2569 | 4.1104 | 3.3911 | 8.25
|  | 2570 | 4.112 | 3.3924 | 8.25
|  | 2571 | 4.1136 | 3.3937 | 8.25
|  | 2572 | 4.1152 | 3.395 | 8.25
|  | 2573 | 4.1168 | 3.3964 | 8.25
|  | 2574 | 4.1184 | 3.3977 | 8.25
|  | 2575 | 4.12 | 3.399 | 8.25
|  | 2576 | 4.1216 | 3.4003 | 8.25
|  | 2577 | 4.1232 | 3.4016 | 8.25
|  | 2578 | 4.1248 | 3.403 | 8.25
|  | 2579 | 4.1264 | 3.4043 | 8.25
|  | 2580 | 4.128 | 3.4056 | 8.25
|  | 2581 | 4.1296 | 3.4069 | 8.25
|  | 2582 | 4.1312 | 3.4082 | 8.25
|  | 2583 | 4.1328 | 3.4096 | 8.25
|  | 2584 | 4.1344 | 3.4109 | 8.25
|  | 2585 | 4.136 | 3.4122 | 8.25
|  | 2586 | 4.1376 | 3.4135 | 8.25
|  | 2587 | 4.1392 | 3.4148 | 8.25
|  | 2588 | 4.1408 | 3.4162 | 8.25
|  | 2589 | 4.1424 | 3.4175 | 8.25
|  | 2590 | 4.144 | 3.4188 | 8.25
|  | 2591 | 4.1456 | 3.4201 | 8.25
|  | 2592 | 4.1472 | 3.4214 | 8.25
|  | 2593 | 4.1488 | 3.4228 | 8.25
|  | 2594 | 4.1504 | 3.4241 | 8.25
|  | 2595 | 4.152 | 3.4254 | 8.25
|  | 2596 | 4.1536 | 3.4267 | 8.25
|  | 2597 | 4.1552 | 3.428 | 8.25
|  | 2598 | 4.1568 | 3.4294 | 8.25
|  | 2599 | 4.1584 | 3.4307 | 8.25
|  | 2600 | 4.16 | 3.432 | 8.25
|  | 2601 | 4.1616 | 3.4333 | 8.25
|  | 2602 | 4.1632 | 3.4346 | 8.25
|  | 2603 | 4.1648 | 3.436 | 8.25
|  | 2604 | 4.1664 | 3.4373 | 8.25
|  | 2605 | 4.168 | 3.4386 | 8.25
|  | 2606 | 4.1696 | 3.4399 | 8.25
|  | 2607 | 4.1712 | 3.4412 | 8.25
|  | 2608 | 4.1728 | 3.4426 | 8.25
|  | 2609 | 4.1744 | 3.4439 | 8.25
|  | 2610 | 4.176 | 3.4452 | 8.25
|  | 2611 | 4.1776 | 3.4465 | 8.25
|  | 2612 | 4.1792 | 3.4478 | 8.25
|  | 2613 | 4.1808 | 3.4492 | 8.25
|  | 2614 | 4.1824 | 3.4505 | 8.25
|  | 2615 | 4.184 | 3.4518 | 8.25
|  | 2616 | 4.1856 | 3.4531 | 8.25
|  | 2617 | 4.1872 | 3.4544 | 8.25
|  | 2618 | 4.1888 | 3.4558 | 8.25
|  | 2619 | 4.1904 | 3.4571 | 8.25
|  | 2620 | 4.192 | 3.4584 | 8.25
|  | 2621 | 4.1936 | 3.4597 | 8.25
|  | 2622 | 4.1952 | 3.461 | 8.25
|  | 2623 | 4.1968 | 3.4624 | 8.25
|  | 2624 | 4.1984 | 3.4637 | 8.25
|  | 2625 | 4.2 | 3.465 | 8.25
|  | 2626 | 4.2016 | 3.4663 | 8.25
|  | 2627 | 4.2032 | 3.4676 | 8.25
|  | 2628 | 4.2048 | 3.469 | 8.25
|  | 2629 | 4.2064 | 3.4703 | 8.25
|  | 2630 | 4.208 | 3.4716 | 8.25
|  | 2631 | 4.2096 | 3.4729 | 8.25
|  | 2632 | 4.2112 | 3.4742 | 8.25
|  | 2633 | 4.2128 | 3.4756 | 8.25
|  | 2634 | 4.2144 | 3.4769 | 8.25
|  | 2635 | 4.216 | 3.4782 | 8.25
|  | 2636 | 4.2176 | 3.4795 | 8.25
|  | 2637 | 4.2192 | 3.4808 | 8.25
|  | 2638 | 4.2208 | 3.4822 | 8.25
|  | 2639 | 4.2224 | 3.4835 | 8.25
|  | 2640 | 4.224 | 3.4848 | 8.25
|  | 2641 | 4.2256 | 3.4861 | 8.25
|  | 2642 | 4.2272 | 3.4874 | 8.25
|  | 2643 | 4.2288 | 3.4888 | 8.25
|  | 2644 | 4.2304 | 3.4901 | 8.25
|  | 2645 | 4.232 | 3.4914 | 8.25
|  | 2646 | 4.2336 | 3.4927 | 8.25
|  | 2647 | 4.2352 | 3.494 | 8.25
|  | 2648 | 4.2368 | 3.4954 | 8.25
|  | 2649 | 4.2384 | 3.4967 | 8.25
|  | 2650 | 4.24 | 3.498 | 8.25
|  | 2651 | 4.2416 | 3.4993 | 8.25
|  | 2652 | 4.2432 | 3.5006 | 8.25
|  | 2653 | 4.2448 | 3.502 | 8.25
|  | 2654 | 4.2464 | 3.5033 | 8.25
|  | 2655 | 4.248 | 3.5046 | 8.25
|  | 2656 | 4.2496 | 3.5059 | 8.25
|  | 2657 | 4.2512 | 3.5072 | 8.25
|  | 2658 | 4.2528 | 3.5086 | 8.25
|  | 2659 | 4.2544 | 3.5099 | 8.25
|  | 2660 | 4.256 | 3.5112 | 8.25
|  | 2661 | 4.2576 | 3.5125 | 8.25
|  | 2662 | 4.2592 | 3.5138 | 8.25
|  | 2663 | 4.2608 | 3.5152 | 8.25
|  | 2664 | 4.2624 | 3.5165 | 8.25
|  | 2665 | 4.264 | 3.5178 | 8.25
|  | 2666 | 4.2656 | 3.5191 | 8.25
|  | 2667 | 4.2672 | 3.5204 | 8.25
|  | 2668 | 4.2688 | 3.5218 | 8.25
|  | 2669 | 4.2704 | 3.5231 | 8.25
|  | 2670 | 4.272 | 3.5244 | 8.25
|  | 2671 | 4.2736 | 3.5257 | 8.25
|  | 2672 | 4.2752 | 3.527 | 8.25
|  | 2673 | 4.2768 | 3.5284 | 8.25
|  | 2674 | 4.2784 | 3.5297 | 8.25
|  | 2675 | 4.28 | 3.531 | 8.25
|  | 2676 | 4.2816 | 3.5323 | 8.25
|  | 2677 | 4.2832 | 3.5336 | 8.25
|  | 2678 | 4.2848 | 3.535 | 8.25
|  | 2679 | 4.2864 | 3.5363 | 8.25
|  | 2680 | 4.288 | 3.5376 | 8.25
|  | 2681 | 4.2896 | 3.5389 | 8.25
|  | 2682 | 4.2912 | 3.5402 | 8.25
|  | 2683 | 4.2928 | 3.5416 | 8.25
|  | 2684 | 4.2944 | 3.5429 | 8.25
|  | 2685 | 4.296 | 3.5442 | 8.25
|  | 2686 | 4.2976 | 3.5455 | 8.25
|  | 2687 | 4.2992 | 3.5468 | 8.25
|  | 2688 | 4.3008 | 3.5482 | 8.25
|  | 2689 | 4.3024 | 3.5495 | 8.25
|  | 2690 | 4.304 | 3.5508 | 8.25
|  | 2691 | 4.3056 | 3.5521 | 8.25
|  | 2692 | 4.3072 | 3.5534 | 8.25
|  | 2693 | 4.3088 | 3.5548 | 8.25
|  | 2694 | 4.3104 | 3.5561 | 8.25
|  | 2695 | 4.312 | 3.5574 | 8.25
|  | 2696 | 4.3136 | 3.5587 | 8.25
|  | 2697 | 4.3152 | 3.56 | 8.25
|  | 2698 | 4.3168 | 3.5614 | 8.25
|  | 2699 | 4.3184 | 3.5627 | 8.25
|  | 2700 | 4.32 | 3.564 | 8.25
|  | 2701 | 4.3216 | 3.5653 | 8.25
|  | 2702 | 4.3232 | 3.5666 | 8.25
|  | 2703 | 4.3248 | 3.568 | 8.25
|  | 2704 | 4.3264 | 3.5693 | 8.25
|  | 2705 | 4.328 | 3.5706 | 8.25
|  | 2706 | 4.3296 | 3.5719 | 8.25
|  | 2707 | 4.3312 | 3.5732 | 8.25
|  | 2708 | 4.3328 | 3.5746 | 8.25
|  | 2709 | 4.3344 | 3.5759 | 8.25
|  | 2710 | 4.336 | 3.5772 | 8.25
|  | 2711 | 4.3376 | 3.5785 | 8.25
|  | 2712 | 4.3392 | 3.5798 | 8.25
|  | 2713 | 4.3408 | 3.5812 | 8.25
|  | 2714 | 4.3424 | 3.5825 | 8.25
|  | 2715 | 4.344 | 3.5838 | 8.25
|  | 2716 | 4.3456 | 3.5851 | 8.25
|  | 2717 | 4.3472 | 3.5864 | 8.25
|  | 2718 | 4.3488 | 3.5878 | 8.25
|  | 2719 | 4.3504 | 3.5891 | 8.25
|  | 2720 | 4.352 | 3.5904 | 8.25
|  | 2721 | 4.3536 | 3.5917 | 8.25
|  | 2722 | 4.3552 | 3.593 | 8.25
|  | 2723 | 4.3568 | 3.5944 | 8.25
|  | 2724 | 4.3584 | 3.5957 | 8.25
|  | 2725 | 4.36 | 3.597 | 8.25
|  | 2726 | 4.3616 | 3.5983 | 8.25
|  | 2727 | 4.3632 | 3.5996 | 8.25
|  | 2728 | 4.3648 | 3.601 | 8.25
|  | 2729 | 4.3664 | 3.6023 | 8.25
|  | 2730 | 4.368 | 3.6036 | 8.25
|  | 2731 | 4.3696 | 3.6049 | 8.25
|  | 2732 | 4.3712 | 3.6062 | 8.25
|  | 2733 | 4.3728 | 3.6076 | 8.25
|  | 2734 | 4.3744 | 3.6089 | 8.25
|  | 2735 | 4.376 | 3.6102 | 8.25
|  | 2736 | 4.3776 | 3.6115 | 8.25
|  | 2737 | 4.3792 | 3.6128 | 8.25
|  | 2738 | 4.3808 | 3.6142 | 8.25
|  | 2739 | 4.3824 | 3.6155 | 8.25
|  | 2740 | 4.384 | 3.6168 | 8.25
|  | 2741 | 4.3856 | 3.6181 | 8.25
|  | 2742 | 4.3872 | 3.6194 | 8.25
|  | 2743 | 4.3888 | 3.6208 | 8.25
|  | 2744 | 4.3904 | 3.6221 | 8.25
|  | 2745 | 4.392 | 3.6234 | 8.25
|  | 2746 | 4.3936 | 3.6247 | 8.25
|  | 2747 | 4.3952 | 3.626 | 8.25
|  | 2748 | 4.3968 | 3.6274 | 8.25
|  | 2749 | 4.3984 | 3.6287 | 8.25
|  | 2750 | 4.4 | 3.63 | 8.25
|  | 2751 | 4.4016 | 3.6313 | 8.25
|  | 2752 | 4.4032 | 3.6326 | 8.25
|  | 2753 | 4.4048 | 3.634 | 8.25
|  | 2754 | 4.4064 | 3.6353 | 8.25
|  | 2755 | 4.408 | 3.6366 | 8.25
|  | 2756 | 4.4096 | 3.6379 | 8.25
|  | 2757 | 4.4112 | 3.6392 | 8.25
|  | 2758 | 4.4128 | 3.6406 | 8.25
|  | 2759 | 4.4144 | 3.6419 | 8.25
|  | 2760 | 4.416 | 3.6432 | 8.25
|  | 2761 | 4.4176 | 3.6445 | 8.25
|  | 2762 | 4.4192 | 3.6458 | 8.25
|  | 2763 | 4.4208 | 3.6472 | 8.25
|  | 2764 | 4.4224 | 3.6485 | 8.25
|  | 2765 | 4.424 | 3.6498 | 8.25
|  | 2766 | 4.4256 | 3.6511 | 8.25
|  | 2767 | 4.4272 | 3.6524 | 8.25
|  | 2768 | 4.4288 | 3.6538 | 8.25
|  | 2769 | 4.4304 | 3.6551 | 8.25
|  | 2770 | 4.432 | 3.6564 | 8.25
|  | 2771 | 4.4336 | 3.6577 | 8.25
|  | 2772 | 4.4352 | 3.659 | 8.25
|  | 2773 | 4.4368 | 3.6604 | 8.25
|  | 2774 | 4.4384 | 3.6617 | 8.25
|  | 2775 | 4.44 | 3.663 | 8.25
|  | 2776 | 4.4416 | 3.6643 | 8.25
|  | 2777 | 4.4432 | 3.6656 | 8.25
|  | 2778 | 4.4448 | 3.667 | 8.25
|  | 2779 | 4.4464 | 3.6683 | 8.25
|  | 2780 | 4.448 | 3.6696 | 8.25
|  | 2781 | 4.4496 | 3.6709 | 8.25
|  | 2782 | 4.4512 | 3.6722 | 8.25
|  | 2783 | 4.4528 | 3.6736 | 8.25
|  | 2784 | 4.4544 | 3.6749 | 8.25
|  | 2785 | 4.456 | 3.6762 | 8.25
|  | 2786 | 4.4576 | 3.6775 | 8.25
|  | 2787 | 4.4592 | 3.6788 | 8.25
|  | 2788 | 4.4608 | 3.6802 | 8.25
|  | 2789 | 4.4624 | 3.6815 | 8.25
|  | 2790 | 4.464 | 3.6828 | 8.25
|  | 2791 | 4.4656 | 3.6841 | 8.25
|  | 2792 | 4.4672 | 3.6854 | 8.25
|  | 2793 | 4.4688 | 3.6868 | 8.25
|  | 2794 | 4.4704 | 3.6881 | 8.25
|  | 2795 | 4.472 | 3.6894 | 8.25
|  | 2796 | 4.4736 | 3.6907 | 8.25
|  | 2797 | 4.4752 | 3.692 | 8.25
|  | 2798 | 4.4768 | 3.6934 | 8.25
|  | 2799 | 4.4784 | 3.6947 | 8.25
|  | 2800 | 4.48 | 3.696 | 8.25
|  | 2801 | 4.4816 | 3.6973 | 8.25
|  | 2802 | 4.4832 | 3.6986 | 8.25
|  | 2803 | 4.4848 | 3.7 | 8.25
|  | 2804 | 4.4864 | 3.7013 | 8.25
|  | 2805 | 4.488 | 3.7026 | 8.25
|  | 2806 | 4.4896 | 3.7039 | 8.25
|  | 2807 | 4.4912 | 3.7052 | 8.25
|  | 2808 | 4.4928 | 3.7066 | 8.25
|  | 2809 | 4.4944 | 3.7079 | 8.25
|  | 2810 | 4.496 | 3.7092 | 8.25
|  | 2811 | 4.4976 | 3.7105 | 8.25
|  | 2812 | 4.4992 | 3.7118 | 8.25
|  | 2813 | 4.5008 | 3.7132 | 8.25
|  | 2814 | 4.5024 | 3.7145 | 8.25
|  | 2815 | 4.504 | 3.7158 | 8.25
|  | 2816 | 4.5056 | 3.7171 | 8.25
|  | 2817 | 4.5072 | 3.7184 | 8.25
|  | 2818 | 4.5088 | 3.7198 | 8.25
|  | 2819 | 4.5104 | 3.7211 | 8.25
|  | 2820 | 4.512 | 3.7224 | 8.25
|  | 2821 | 4.5136 | 3.7237 | 8.25
|  | 2822 | 4.5152 | 3.725 | 8.25
|  | 2823 | 4.5168 | 3.7264 | 8.25
|  | 2824 | 4.5184 | 3.7277 | 8.25
|  | 2825 | 4.52 | 3.729 | 8.25
|  | 2826 | 4.5216 | 3.7303 | 8.25
|  | 2827 | 4.5232 | 3.7316 | 8.25
|  | 2828 | 4.5248 | 3.733 | 8.25
|  | 2829 | 4.5264 | 3.7343 | 8.25
|  | 2830 | 4.528 | 3.7356 | 8.25
|  | 2831 | 4.5296 | 3.7369 | 8.25
|  | 2832 | 4.5312 | 3.7382 | 8.25
|  | 2833 | 4.5328 | 3.7396 | 8.25
|  | 2834 | 4.5344 | 3.7409 | 8.25
|  | 2835 | 4.536 | 3.7422 | 8.25
|  | 2836 | 4.5376 | 3.7435 | 8.25
|  | 2837 | 4.5392 | 3.7448 | 8.25
|  | 2838 | 4.5408 | 3.7462 | 8.25
|  | 2839 | 4.5424 | 3.7475 | 8.25
|  | 2840 | 4.544 | 3.7488 | 8.25
|  | 2841 | 4.5456 | 3.7501 | 8.25
|  | 2842 | 4.5472 | 3.7514 | 8.25
|  | 2843 | 4.5488 | 3.7528 | 8.25
|  | 2844 | 4.5504 | 3.7541 | 8.25
|  | 2845 | 4.552 | 3.7554 | 8.25
|  | 2846 | 4.5536 | 3.7567 | 8.25
|  | 2847 | 4.5552 | 3.758 | 8.25
|  | 2848 | 4.5568 | 3.7594 | 8.25
|  | 2849 | 4.5584 | 3.7607 | 8.25
|  | 2850 | 4.56 | 3.762 | 8.25
|  | 2851 | 4.5616 | 3.7633 | 8.25
|  | 2852 | 4.5632 | 3.7646 | 8.25
|  | 2853 | 4.5648 | 3.766 | 8.25
|  | 2854 | 4.5664 | 3.7673 | 8.25
|  | 2855 | 4.568 | 3.7686 | 8.25
|  | 2856 | 4.5696 | 3.7699 | 8.25
|  | 2857 | 4.5712 | 3.7712 | 8.25
|  | 2858 | 4.5728 | 3.7726 | 8.25
|  | 2859 | 4.5744 | 3.7739 | 8.25
|  | 2860 | 4.576 | 3.7752 | 8.25
|  | 2861 | 4.5776 | 3.7765 | 8.25
|  | 2862 | 4.5792 | 3.7778 | 8.25
|  | 2863 | 4.5808 | 3.7792 | 8.25
|  | 2864 | 4.5824 | 3.7805 | 8.25
|  | 2865 | 4.584 | 3.7818 | 8.25
|  | 2866 | 4.5856 | 3.7831 | 8.25
|  | 2867 | 4.5872 | 3.7844 | 8.25
|  | 2868 | 4.5888 | 3.7858 | 8.25
|  | 2869 | 4.5904 | 3.7871 | 8.25
|  | 2870 | 4.592 | 3.7884 | 8.25
|  | 2871 | 4.5936 | 3.7897 | 8.25
|  | 2872 | 4.5952 | 3.791 | 8.25
|  | 2873 | 4.5968 | 3.7924 | 8.25
|  | 2874 | 4.5984 | 3.7937 | 8.25
|  | 2875 | 4.6 | 3.795 | 8.25
|  | 2876 | 4.6016 | 3.7963 | 8.25
|  | 2877 | 4.6032 | 3.7976 | 8.25
|  | 2878 | 4.6048 | 3.799 | 8.25
|  | 2879 | 4.6064 | 3.8003 | 8.25
|  | 2880 | 4.608 | 3.8016 | 8.25
|  | 2881 | 4.6096 | 3.8029 | 8.25
|  | 2882 | 4.6112 | 3.8042 | 8.25
|  | 2883 | 4.6128 | 3.8056 | 8.25
|  | 2884 | 4.6144 | 3.8069 | 8.25
|  | 2885 | 4.616 | 3.8082 | 8.25
|  | 2886 | 4.6176 | 3.8095 | 8.25
|  | 2887 | 4.6192 | 3.8108 | 8.25
|  | 2888 | 4.6208 | 3.8122 | 8.25
|  | 2889 | 4.6224 | 3.8135 | 8.25
|  | 2890 | 4.624 | 3.8148 | 8.25
|  | 2891 | 4.6256 | 3.8161 | 8.25
|  | 2892 | 4.6272 | 3.8174 | 8.25
|  | 2893 | 4.6288 | 3.8188 | 8.25
|  | 2894 | 4.6304 | 3.8201 | 8.25
|  | 2895 | 4.632 | 3.8214 | 8.25
|  | 2896 | 4.6336 | 3.8227 | 8.25
|  | 2897 | 4.6352 | 3.824 | 8.25
|  | 2898 | 4.6368 | 3.8254 | 8.25
|  | 2899 | 4.6384 | 3.8267 | 8.25
|  | 2900 | 4.64 | 3.828 | 8.25
|  | 2901 | 4.6416 | 3.8293 | 8.25
|  | 2902 | 4.6432 | 3.8306 | 8.25
|  | 2903 | 4.6448 | 3.832 | 8.25
|  | 2904 | 4.6464 | 3.8333 | 8.25
|  | 2905 | 4.648 | 3.8346 | 8.25
|  | 2906 | 4.6496 | 3.8359 | 8.25
|  | 2907 | 4.6512 | 3.8372 | 8.25
|  | 2908 | 4.6528 | 3.8386 | 8.25
|  | 2909 | 4.6544 | 3.8399 | 8.25
|  | 2910 | 4.656 | 3.8412 | 8.25
|  | 2911 | 4.6576 | 3.8425 | 8.25
|  | 2912 | 4.6592 | 3.8438 | 8.25
|  | 2913 | 4.6608 | 3.8452 | 8.25
|  | 2914 | 4.6624 | 3.8465 | 8.25
|  | 2915 | 4.664 | 3.8478 | 8.25
|  | 2916 | 4.6656 | 3.8491 | 8.25
|  | 2917 | 4.6672 | 3.8504 | 8.25
|  | 2918 | 4.6688 | 3.8518 | 8.25
|  | 2919 | 4.6704 | 3.8531 | 8.25
|  | 2920 | 4.672 | 3.8544 | 8.25
|  | 2921 | 4.6736 | 3.8557 | 8.25
|  | 2922 | 4.6752 | 3.857 | 8.25
|  | 2923 | 4.6768 | 3.8584 | 8.25
|  | 2924 | 4.6784 | 3.8597 | 8.25
|  | 2925 | 4.68 | 3.861 | 8.25
|  | 2926 | 4.6816 | 3.8623 | 8.25
|  | 2927 | 4.6832 | 3.8636 | 8.25
|  | 2928 | 4.6848 | 3.865 | 8.25
|  | 2929 | 4.6864 | 3.8663 | 8.25
|  | 2930 | 4.688 | 3.8676 | 8.25
|  | 2931 | 4.6896 | 3.8689 | 8.25
|  | 2932 | 4.6912 | 3.8702 | 8.25
|  | 2933 | 4.6928 | 3.8716 | 8.25
|  | 2934 | 4.6944 | 3.8729 | 8.25
|  | 2935 | 4.696 | 3.8742 | 8.25
|  | 2936 | 4.6976 | 3.8755 | 8.25
|  | 2937 | 4.6992 | 3.8768 | 8.25
|  | 2938 | 4.7008 | 3.8782 | 8.25
|  | 2939 | 4.7024 | 3.8795 | 8.25
|  | 2940 | 4.704 | 3.8808 | 8.25
|  | 2941 | 4.7056 | 3.8821 | 8.25
|  | 2942 | 4.7072 | 3.8834 | 8.25
|  | 2943 | 4.7088 | 3.8848 | 8.25
|  | 2944 | 4.7104 | 3.8861 | 8.25
|  | 2945 | 4.712 | 3.8874 | 8.25
|  | 2946 | 4.7136 | 3.8887 | 8.25
|  | 2947 | 4.7152 | 3.89 | 8.25
|  | 2948 | 4.7168 | 3.8914 | 8.25
|  | 2949 | 4.7184 | 3.8927 | 8.25
|  | 2950 | 4.72 | 3.894 | 8.25
|  | 2951 | 4.7216 | 3.8953 | 8.25
|  | 2952 | 4.7232 | 3.8966 | 8.25
|  | 2953 | 4.7248 | 3.898 | 8.25
|  | 2954 | 4.7264 | 3.8993 | 8.25
|  | 2955 | 4.728 | 3.9006 | 8.25
|  | 2956 | 4.7296 | 3.9019 | 8.25
|  | 2957 | 4.7312 | 3.9032 | 8.25
|  | 2958 | 4.7328 | 3.9046 | 8.25
|  | 2959 | 4.7344 | 3.9059 | 8.25
|  | 2960 | 4.736 | 3.9072 | 8.25
|  | 2961 | 4.7376 | 3.9085 | 8.25
|  | 2962 | 4.7392 | 3.9098 | 8.25
|  | 2963 | 4.7408 | 3.9112 | 8.25
|  | 2964 | 4.7424 | 3.9125 | 8.25
|  | 2965 | 4.744 | 3.9138 | 8.25
|  | 2966 | 4.7456 | 3.9151 | 8.25
|  | 2967 | 4.7472 | 3.9164 | 8.25
|  | 2968 | 4.7488 | 3.9178 | 8.25
|  | 2969 | 4.7504 | 3.9191 | 8.25
|  | 2970 | 4.752 | 3.9204 | 8.25
|  | 2971 | 4.7536 | 3.9217 | 8.25
|  | 2972 | 4.7552 | 3.923 | 8.25
|  | 2973 | 4.7568 | 3.9244 | 8.25
|  | 2974 | 4.7584 | 3.9257 | 8.25
|  | 2975 | 4.76 | 3.927 | 8.25
|  | 2976 | 4.7616 | 3.9283 | 8.25
|  | 2977 | 4.7632 | 3.9296 | 8.25
|  | 2978 | 4.7648 | 3.931 | 8.25
|  | 2979 | 4.7664 | 3.9323 | 8.25
|  | 2980 | 4.768 | 3.9336 | 8.25
|  | 2981 | 4.7696 | 3.9349 | 8.25
|  | 2982 | 4.7712 | 3.9362 | 8.25
|  | 2983 | 4.7728 | 3.9376 | 8.25
|  | 2984 | 4.7744 | 3.9389 | 8.25
|  | 2985 | 4.776 | 3.9402 | 8.25
|  | 2986 | 4.7776 | 3.9415 | 8.25
|  | 2987 | 4.7792 | 3.9428 | 8.25
|  | 2988 | 4.7808 | 3.9442 | 8.25
|  | 2989 | 4.7824 | 3.9455 | 8.25
|  | 2990 | 4.784 | 3.9468 | 8.25
|  | 2991 | 4.7856 | 3.9481 | 8.25
|  | 2992 | 4.7872 | 3.9494 | 8.25
|  | 2993 | 4.7888 | 3.9508 | 8.25
|  | 2994 | 4.7904 | 3.9521 | 8.25
|  | 2995 | 4.792 | 3.9534 | 8.25
|  | 2996 | 4.7936 | 3.9547 | 8.25
|  | 2997 | 4.7952 | 3.956 | 8.25
|  | 2998 | 4.7968 | 3.9574 | 8.25
|  | 2999 | 4.7984 | 3.9587 | 8.25
|  | 3000 | 4.8 | 3.96 | 8.25
|  | 3001 | 4.8016 | 3.9613 | 8.25
|  | 3002 | 4.8032 | 3.9626 | 8.25
|  | 3003 | 4.8048 | 3.964 | 8.25
|  | 3004 | 4.8064 | 3.9653 | 8.25
|  | 3005 | 4.808 | 3.9666 | 8.25
|  | 3006 | 4.8096 | 3.9679 | 8.25
|  | 3007 | 4.8112 | 3.9692 | 8.25
|  | 3008 | 4.8128 | 3.9706 | 8.25
|  | 3009 | 4.8144 | 3.9719 | 8.25
|  | 3010 | 4.816 | 3.9732 | 8.25
|  | 3011 | 4.8176 | 3.9745 | 8.25
|  | 3012 | 4.8192 | 3.9758 | 8.25
|  | 3013 | 4.8208 | 3.9772 | 8.25
|  | 3014 | 4.8224 | 3.9785 | 8.25
|  | 3015 | 4.824 | 3.9798 | 8.25
|  | 3016 | 4.8256 | 3.9811 | 8.25
|  | 3017 | 4.8272 | 3.9824 | 8.25
|  | 3018 | 4.8288 | 3.9838 | 8.25
|  | 3019 | 4.8304 | 3.9851 | 8.25
|  | 3020 | 4.832 | 3.9864 | 8.25
|  | 3021 | 4.8336 | 3.9877 | 8.25
|  | 3022 | 4.8352 | 3.989 | 8.25
|  | 3023 | 4.8368 | 3.9904 | 8.25
|  | 3024 | 4.8384 | 3.9917 | 8.25
|  | 3025 | 4.84 | 3.993 | 8.25
|  | 3026 | 4.8416 | 3.9943 | 8.25
|  | 3027 | 4.8432 | 3.9956 | 8.25
|  | 3028 | 4.8448 | 3.997 | 8.25
|  | 3029 | 4.8464 | 3.9983 | 8.25
|  | 3030 | 4.848 | 3.9996 | 8.25
|  | 3031 | 4.8496 | 4.0009 | 8.25
|  | 3032 | 4.8512 | 4.0022 | 8.25
|  | 3033 | 4.8528 | 4.0036 | 8.25
|  | 3034 | 4.8544 | 4.0049 | 8.25
|  | 3035 | 4.856 | 4.0062 | 8.25
|  | 3036 | 4.8576 | 4.0075 | 8.25
|  | 3037 | 4.8592 | 4.0088 | 8.25
|  | 3038 | 4.8608 | 4.0102 | 8.25
|  | 3039 | 4.8624 | 4.0115 | 8.25
|  | 3040 | 4.864 | 4.0128 | 8.25
|  | 3041 | 4.8656 | 4.0141 | 8.25
|  | 3042 | 4.8672 | 4.0154 | 8.25
|  | 3043 | 4.8688 | 4.0168 | 8.25
|  | 3044 | 4.8704 | 4.0181 | 8.25
|  | 3045 | 4.872 | 4.0194 | 8.25
|  | 3046 | 4.8736 | 4.0207 | 8.25
|  | 3047 | 4.8752 | 4.022 | 8.25
|  | 3048 | 4.8768 | 4.0234 | 8.25
|  | 3049 | 4.8784 | 4.0247 | 8.25
|  | 3050 | 4.88 | 4.026 | 8.25
|  | 3051 | 4.8816 | 4.0273 | 8.25
|  | 3052 | 4.8832 | 4.0286 | 8.25
|  | 3053 | 4.8848 | 4.03 | 8.25
|  | 3054 | 4.8864 | 4.0313 | 8.25
|  | 3055 | 4.888 | 4.0326 | 8.25
|  | 3056 | 4.8896 | 4.0339 | 8.25
|  | 3057 | 4.8912 | 4.0352 | 8.25
|  | 3058 | 4.8928 | 4.0366 | 8.25
|  | 3059 | 4.8944 | 4.0379 | 8.25
|  | 3060 | 4.896 | 4.0392 | 8.25
|  | 3061 | 4.8976 | 4.0405 | 8.25
|  | 3062 | 4.8992 | 4.0418 | 8.25
|  | 3063 | 4.9008 | 4.0432 | 8.25
|  | 3064 | 4.9024 | 4.0445 | 8.25
|  | 3065 | 4.904 | 4.0458 | 8.25
|  | 3066 | 4.9056 | 4.0471 | 8.25
|  | 3067 | 4.9072 | 4.0484 | 8.25
|  | 3068 | 4.9088 | 4.0498 | 8.25
|  | 3069 | 4.9104 | 4.0511 | 8.25
|  | 3070 | 4.912 | 4.0524 | 8.25
|  | 3071 | 4.9136 | 4.0537 | 8.25
|  | 3072 | 4.9152 | 4.055 | 8.25
|  | 3073 | 4.9168 | 4.0564 | 8.25
|  | 3074 | 4.9184 | 4.0577 | 8.25
|  | 3075 | 4.92 | 4.059 | 8.25
|  | 3076 | 4.9216 | 4.0603 | 8.25
|  | 3077 | 4.9232 | 4.0616 | 8.25
|  | 3078 | 4.9248 | 4.063 | 8.25
|  | 3079 | 4.9264 | 4.0643 | 8.25
|  | 3080 | 4.928 | 4.0656 | 8.25
|  | 3081 | 4.9296 | 4.0669 | 8.25
|  | 3082 | 4.9312 | 4.0682 | 8.25
|  | 3083 | 4.9328 | 4.0696 | 8.25
|  | 3084 | 4.9344 | 4.0709 | 8.25
|  | 3085 | 4.936 | 4.0722 | 8.25
|  | 3086 | 4.9376 | 4.0735 | 8.25
|  | 3087 | 4.9392 | 4.0748 | 8.25
|  | 3088 | 4.9408 | 4.0762 | 8.25
|  | 3089 | 4.9424 | 4.0775 | 8.25
|  | 3090 | 4.944 | 4.0788 | 8.25
|  | 3091 | 4.9456 | 4.0801 | 8.25
|  | 3092 | 4.9472 | 4.0814 | 8.25
|  | 3093 | 4.9488 | 4.0828 | 8.25
|  | 3094 | 4.9504 | 4.0841 | 8.25
|  | 3095 | 4.952 | 4.0854 | 8.25
|  | 3096 | 4.9536 | 4.0867 | 8.25
|  | 3097 | 4.9552 | 4.088 | 8.25
|  | 3098 | 4.9568 | 4.0894 | 8.25
|  | 3099 | 4.9584 | 4.0907 | 8.25
|  | 3100 | 4.96 | 4.092 | 8.25
|  | 3101 | 4.9616 | 4.0933 | 8.25
|  | 3102 | 4.9632 | 4.0946 | 8.25
|  | 3103 | 4.9648 | 4.096 | 8.25
|  | 3104 | 4.9664 | 4.0973 | 8.25
|  | 3105 | 4.968 | 4.0986 | 8.25
|  | 3106 | 4.9696 | 4.0999 | 8.25
|  | 3107 | 4.9712 | 4.1012 | 8.25
|  | 3108 | 4.9728 | 4.1026 | 8.25
|  | 3109 | 4.9744 | 4.1039 | 8.25
|  | 3110 | 4.976 | 4.1052 | 8.25
|  | 3111 | 4.9776 | 4.1065 | 8.25
|  | 3112 | 4.9792 | 4.1078 | 8.25
|  | 3113 | 4.9808 | 4.1092 | 8.25
|  | 3114 | 4.9824 | 4.1105 | 8.25
|  | 3115 | 4.984 | 4.1118 | 8.25
|  | 3116 | 4.9856 | 4.1131 | 8.25
|  | 3117 | 4.9872 | 4.1144 | 8.25
|  | 3118 | 4.9888 | 4.1158 | 8.25
|  | 3119 | 4.9904 | 4.1171 | 8.25
|  | 3120 | 4.992 | 4.1184 | 8.25
|  | 3121 | 4.9936 | 4.1197 | 8.25
|  | 3122 | 4.9952 | 4.121 | 8.25
|  | 3123 | 4.9968 | 4.1224 | 8.25
|  | 3124 | 4.9984 | 4.1237 | 8.25
|  | 3125 | 5 | 4.125 | 8.25
|  | 3126 | 5.0016 | 4.1263 | 8.25
|  | 3127 | 5.0032 | 4.1276 | 8.25
|  | 3128 | 5.0048 | 4.129 | 8.25
|  | 3129 | 5.0064 | 4.1303 | 8.25
|  | 3130 | 5.008 | 4.1316 | 8.25
|  | 3131 | 5.0096 | 4.1329 | 8.25
|  | 3132 | 5.0112 | 4.1342 | 8.25
|  | 3133 | 5.0128 | 4.1356 | 8.25
|  | 3134 | 5.0144 | 4.1369 | 8.25
|  | 3135 | 5.016 | 4.1382 | 8.25
|  | 3136 | 5.0176 | 4.1395 | 8.25
|  | 3137 | 5.0192 | 4.1408 | 8.25
|  | 3138 | 5.0208 | 4.1422 | 8.25
|  | 3139 | 5.0224 | 4.1435 | 8.25
|  | 3140 | 5.024 | 4.1448 | 8.25
|  | 3141 | 5.0256 | 4.1461 | 8.25
|  | 3142 | 5.0272 | 4.1474 | 8.25
|  | 3143 | 5.0288 | 4.1488 | 8.25
|  | 3144 | 5.0304 | 4.1501 | 8.25
|  | 3145 | 5.032 | 4.1514 | 8.25
|  | 3146 | 5.0336 | 4.1527 | 8.25
|  | 3147 | 5.0352 | 4.154 | 8.25
|  | 3148 | 5.0368 | 4.1554 | 8.25
|  | 3149 | 5.0384 | 4.1567 | 8.25
|  | 3150 | 5.04 | 4.158 | 8.25
|  | 3151 | 5.0416 | 4.1593 | 8.25
|  | 3152 | 5.0432 | 4.1606 | 8.25
|  | 3153 | 5.0448 | 4.162 | 8.25
|  | 3154 | 5.0464 | 4.1633 | 8.25
|  | 3155 | 5.048 | 4.1646 | 8.25
|  | 3156 | 5.0496 | 4.1659 | 8.25
|  | 3157 | 5.0512 | 4.1672 | 8.25
|  | 3158 | 5.0528 | 4.1686 | 8.25
|  | 3159 | 5.0544 | 4.1699 | 8.25
|  | 3160 | 5.056 | 4.1712 | 8.25
|  | 3161 | 5.0576 | 4.1725 | 8.25
|  | 3162 | 5.0592 | 4.1738 | 8.25
|  | 3163 | 5.0608 | 4.1752 | 8.25
|  | 3164 | 5.0624 | 4.1765 | 8.25
|  | 3165 | 5.064 | 4.1778 | 8.25
|  | 3166 | 5.0656 | 4.1791 | 8.25
|  | 3167 | 5.0672 | 4.1804 | 8.25
|  | 3168 | 5.0688 | 4.1818 | 8.25
|  | 3169 | 5.0704 | 4.1831 | 8.25
|  | 3170 | 5.072 | 4.1844 | 8.25
|  | 3171 | 5.0736 | 4.1857 | 8.25
|  | 3172 | 5.0752 | 4.187 | 8.25
|  | 3173 | 5.0768 | 4.1884 | 8.25
|  | 3174 | 5.0784 | 4.1897 | 8.25
|  | 3175 | 5.08 | 4.191 | 8.25
|  | 3176 | 5.0816 | 4.1923 | 8.25
|  | 3177 | 5.0832 | 4.1936 | 8.25
|  | 3178 | 5.0848 | 4.195 | 8.25
|  | 3179 | 5.0864 | 4.1963 | 8.25
|  | 3180 | 5.088 | 4.1976 | 8.25
|  | 3181 | 5.0896 | 4.1989 | 8.25
|  | 3182 | 5.0912 | 4.2002 | 8.25
|  | 3183 | 5.0928 | 4.2016 | 8.25
|  | 3184 | 5.0944 | 4.2029 | 8.25
|  | 3185 | 5.096 | 4.2042 | 8.25
|  | 3186 | 5.0976 | 4.2055 | 8.25
|  | 3187 | 5.0992 | 4.2068 | 8.25
|  | 3188 | 5.1008 | 4.2082 | 8.25
|  | 3189 | 5.1024 | 4.2095 | 8.25
|  | 3190 | 5.104 | 4.2108 | 8.25
|  | 3191 | 5.1056 | 4.2121 | 8.25
|  | 3192 | 5.1072 | 4.2134 | 8.25
|  | 3193 | 5.1088 | 4.2148 | 8.25
|  | 3194 | 5.1104 | 4.2161 | 8.25
|  | 3195 | 5.112 | 4.2174 | 8.25
|  | 3196 | 5.1136 | 4.2187 | 8.25
|  | 3197 | 5.1152 | 4.22 | 8.25
|  | 3198 | 5.1168 | 4.2214 | 8.25
|  | 3199 | 5.1184 | 4.2227 | 8.25
|  | 3200 | 5.12 | 4.224 | 8.25
|  | 3201 | 5.1216 | 4.2253 | 8.25
|  | 3202 | 5.1232 | 4.2266 | 8.25
|  | 3203 | 5.1248 | 4.228 | 8.25
|  | 3204 | 5.1264 | 4.2293 | 8.25
|  | 3205 | 5.128 | 4.2306 | 8.25
|  | 3206 | 5.1296 | 4.2319 | 8.25
|  | 3207 | 5.1312 | 4.2332 | 8.25
|  | 3208 | 5.1328 | 4.2346 | 8.25
|  | 3209 | 5.1344 | 4.2359 | 8.25
|  | 3210 | 5.136 | 4.2372 | 8.25
|  | 3211 | 5.1376 | 4.2385 | 8.25
|  | 3212 | 5.1392 | 4.2398 | 8.25
|  | 3213 | 5.1408 | 4.2412 | 8.25
|  | 3214 | 5.1424 | 4.2425 | 8.25
|  | 3215 | 5.144 | 4.2438 | 8.25
|  | 3216 | 5.1456 | 4.2451 | 8.25
|  | 3217 | 5.1472 | 4.2464 | 8.25
|  | 3218 | 5.1488 | 4.2478 | 8.25
|  | 3219 | 5.1504 | 4.2491 | 8.25
|  | 3220 | 5.152 | 4.2504 | 8.25
|  | 3221 | 5.1536 | 4.2517 | 8.25
|  | 3222 | 5.1552 | 4.253 | 8.25
|  | 3223 | 5.1568 | 4.2544 | 8.25
|  | 3224 | 5.1584 | 4.2557 | 8.25
|  | 3225 | 5.16 | 4.257 | 8.25
|  | 3226 | 5.1616 | 4.2583 | 8.25
|  | 3227 | 5.1632 | 4.2596 | 8.25
|  | 3228 | 5.1648 | 4.261 | 8.25
|  | 3229 | 5.1664 | 4.2623 | 8.25
|  | 3230 | 5.168 | 4.2636 | 8.25
|  | 3231 | 5.1696 | 4.2649 | 8.25
|  | 3232 | 5.1712 | 4.2662 | 8.25
|  | 3233 | 5.1728 | 4.2676 | 8.25
|  | 3234 | 5.1744 | 4.2689 | 8.25
|  | 3235 | 5.176 | 4.2702 | 8.25
|  | 3236 | 5.1776 | 4.2715 | 8.25
|  | 3237 | 5.1792 | 4.2728 | 8.25
|  | 3238 | 5.1808 | 4.2742 | 8.25
|  | 3239 | 5.1824 | 4.2755 | 8.25
|  | 3240 | 5.184 | 4.2768 | 8.25
|  | 3241 | 5.1856 | 4.2781 | 8.25
|  | 3242 | 5.1872 | 4.2794 | 8.25
|  | 3243 | 5.1888 | 4.2808 | 8.25
|  | 3244 | 5.1904 | 4.2821 | 8.25
|  | 3245 | 5.192 | 4.2834 | 8.25
|  | 3246 | 5.1936 | 4.2847 | 8.25
|  | 3247 | 5.1952 | 4.286 | 8.25
|  | 3248 | 5.1968 | 4.2874 | 8.25
|  | 3249 | 5.1984 | 4.2887 | 8.25
|  | 3250 | 5.2 | 4.29 | 8.25
|  | 3251 | 5.2016 | 4.2913 | 8.25
|  | 3252 | 5.2032 | 4.2926 | 8.25
|  | 3253 | 5.2048 | 4.294 | 8.25
|  | 3254 | 5.2064 | 4.2953 | 8.25
|  | 3255 | 5.208 | 4.2966 | 8.25
|  | 3256 | 5.2096 | 4.2979 | 8.25
|  | 3257 | 5.2112 | 4.2992 | 8.25
|  | 3258 | 5.2128 | 4.3006 | 8.25
|  | 3259 | 5.2144 | 4.3019 | 8.25
|  | 3260 | 5.216 | 4.3032 | 8.25
|  | 3261 | 5.2176 | 4.3045 | 8.25
|  | 3262 | 5.2192 | 4.3058 | 8.25
|  | 3263 | 5.2208 | 4.3072 | 8.25
|  | 3264 | 5.2224 | 4.3085 | 8.25
|  | 3265 | 5.224 | 4.3098 | 8.25
|  | 3266 | 5.2256 | 4.3111 | 8.25
|  | 3267 | 5.2272 | 4.3124 | 8.25
|  | 3268 | 5.2288 | 4.3138 | 8.25
|  | 3269 | 5.2304 | 4.3151 | 8.25
|  | 3270 | 5.232 | 4.3164 | 8.25
|  | 3271 | 5.2336 | 4.3177 | 8.25
|  | 3272 | 5.2352 | 4.319 | 8.25
|  | 3273 | 5.2368 | 4.3204 | 8.25
|  | 3274 | 5.2384 | 4.3217 | 8.25
|  | 3275 | 5.24 | 4.323 | 8.25
|  | 3276 | 5.2416 | 4.3243 | 8.25
|  | 3277 | 5.2432 | 4.3256 | 8.25
|  | 3278 | 5.2448 | 4.327 | 8.25
|  | 3279 | 5.2464 | 4.3283 | 8.25
|  | 3280 | 5.248 | 4.3296 | 8.25
|  | 3281 | 5.2496 | 4.3309 | 8.25
|  | 3282 | 5.2512 | 4.3322 | 8.25
|  | 3283 | 5.2528 | 4.3336 | 8.25
|  | 3284 | 5.2544 | 4.3349 | 8.25
|  | 3285 | 5.256 | 4.3362 | 8.25
|  | 3286 | 5.2576 | 4.3375 | 8.25
|  | 3287 | 5.2592 | 4.3388 | 8.25
|  | 3288 | 5.2608 | 4.3402 | 8.25
|  | 3289 | 5.2624 | 4.3415 | 8.25
|  | 3290 | 5.264 | 4.3428 | 8.25
|  | 3291 | 5.2656 | 4.3441 | 8.25
|  | 3292 | 5.2672 | 4.3454 | 8.25
|  | 3293 | 5.2688 | 4.3468 | 8.25
|  | 3294 | 5.2704 | 4.3481 | 8.25
|  | 3295 | 5.272 | 4.3494 | 8.25
|  | 3296 | 5.2736 | 4.3507 | 8.25
|  | 3297 | 5.2752 | 4.352 | 8.25
|  | 3298 | 5.2768 | 4.3534 | 8.25
|  | 3299 | 5.2784 | 4.3547 | 8.25
|  | 3300 | 5.28 | 4.356 | 8.25
|  | 3301 | 5.2816 | 4.3573 | 8.25
|  | 3302 | 5.2832 | 4.3586 | 8.25
|  | 3303 | 5.2848 | 4.36 | 8.25
|  | 3304 | 5.2864 | 4.3613 | 8.25
|  | 3305 | 5.288 | 4.3626 | 8.25
|  | 3306 | 5.2896 | 4.3639 | 8.25
|  | 3307 | 5.2912 | 4.3652 | 8.25
|  | 3308 | 5.2928 | 4.3666 | 8.25
|  | 3309 | 5.2944 | 4.3679 | 8.25
|  | 3310 | 5.296 | 4.3692 | 8.25
|  | 3311 | 5.2976 | 4.3705 | 8.25
|  | 3312 | 5.2992 | 4.3718 | 8.25
|  | 3313 | 5.3008 | 4.3732 | 8.25
|  | 3314 | 5.3024 | 4.3745 | 8.25
|  | 3315 | 5.304 | 4.3758 | 8.25
|  | 3316 | 5.3056 | 4.3771 | 8.25
|  | 3317 | 5.3072 | 4.3784 | 8.25
|  | 3318 | 5.3088 | 4.3798 | 8.25
|  | 3319 | 5.3104 | 4.3811 | 8.25
|  | 3320 | 5.312 | 4.3824 | 8.25
|  | 3321 | 5.3136 | 4.3837 | 8.25
|  | 3322 | 5.3152 | 4.385 | 8.25
|  | 3323 | 5.3168 | 4.3864 | 8.25
|  | 3324 | 5.3184 | 4.3877 | 8.25
|  | 3325 | 5.32 | 4.389 | 8.25
|  | 3326 | 5.3216 | 4.3903 | 8.25
|  | 3327 | 5.3232 | 4.3916 | 8.25
|  | 3328 | 5.3248 | 4.393 | 8.25
|  | 3329 | 5.3264 | 4.3943 | 8.25
|  | 3330 | 5.328 | 4.3956 | 8.25
|  | 3331 | 5.3296 | 4.3969 | 8.25
|  | 3332 | 5.3312 | 4.3982 | 8.25
|  | 3333 | 5.3328 | 4.3996 | 8.25
|  | 3334 | 5.3344 | 4.4009 | 8.25
|  | 3335 | 5.336 | 4.4022 | 8.25
|  | 3336 | 5.3376 | 4.4035 | 8.25
|  | 3337 | 5.3392 | 4.4048 | 8.25
|  | 3338 | 5.3408 | 4.4062 | 8.25
|  | 3339 | 5.3424 | 4.4075 | 8.25
|  | 3340 | 5.344 | 4.4088 | 8.25
|  | 3341 | 5.3456 | 4.4101 | 8.25
|  | 3342 | 5.3472 | 4.4114 | 8.25
|  | 3343 | 5.3488 | 4.4128 | 8.25
|  | 3344 | 5.3504 | 4.4141 | 8.25
|  | 3345 | 5.352 | 4.4154 | 8.25
|  | 3346 | 5.3536 | 4.4167 | 8.25
|  | 3347 | 5.3552 | 4.418 | 8.25
|  | 3348 | 5.3568 | 4.4194 | 8.25
|  | 3349 | 5.3584 | 4.4207 | 8.25
|  | 3350 | 5.36 | 4.422 | 8.25
|  | 3351 | 5.3616 | 4.4233 | 8.25
|  | 3352 | 5.3632 | 4.4246 | 8.25
|  | 3353 | 5.3648 | 4.426 | 8.25
|  | 3354 | 5.3664 | 4.4273 | 8.25
|  | 3355 | 5.368 | 4.4286 | 8.25
|  | 3356 | 5.3696 | 4.4299 | 8.25
|  | 3357 | 5.3712 | 4.4312 | 8.25
|  | 3358 | 5.3728 | 4.4326 | 8.25
|  | 3359 | 5.3744 | 4.4339 | 8.25
|  | 3360 | 5.376 | 4.4352 | 8.25
|  | 3361 | 5.3776 | 4.4365 | 8.25
|  | 3362 | 5.3792 | 4.4378 | 8.25
|  | 3363 | 5.3808 | 4.4392 | 8.25
|  | 3364 | 5.3824 | 4.4405 | 8.25
|  | 3365 | 5.384 | 4.4418 | 8.25
|  | 3366 | 5.3856 | 4.4431 | 8.25
|  | 3367 | 5.3872 | 4.4444 | 8.25
|  | 3368 | 5.3888 | 4.4458 | 8.25
|  | 3369 | 5.3904 | 4.4471 | 8.25
|  | 3370 | 5.392 | 4.4484 | 8.25
|  | 3371 | 5.3936 | 4.4497 | 8.25
|  | 3372 | 5.3952 | 4.451 | 8.25
|  | 3373 | 5.3968 | 4.4524 | 8.25
|  | 3374 | 5.3984 | 4.4537 | 8.25
|  | 3375 | 5.4 | 4.455 | 8.25
|  | 3376 | 5.4016 | 4.4563 | 8.25
|  | 3377 | 5.4032 | 4.4576 | 8.25
|  | 3378 | 5.4048 | 4.459 | 8.25
|  | 3379 | 5.4064 | 4.4603 | 8.25
|  | 3380 | 5.408 | 4.4616 | 8.25
|  | 3381 | 5.4096 | 4.4629 | 8.25
|  | 3382 | 5.4112 | 4.4642 | 8.25
|  | 3383 | 5.4128 | 4.4656 | 8.25
|  | 3384 | 5.4144 | 4.4669 | 8.25
|  | 3385 | 5.416 | 4.4682 | 8.25
|  | 3386 | 5.4176 | 4.4695 | 8.25
|  | 3387 | 5.4192 | 4.4708 | 8.25
|  | 3388 | 5.4208 | 4.4722 | 8.25
|  | 3389 | 5.4224 | 4.4735 | 8.25
|  | 3390 | 5.424 | 4.4748 | 8.25
|  | 3391 | 5.4256 | 4.4761 | 8.25
|  | 3392 | 5.4272 | 4.4774 | 8.25
|  | 3393 | 5.4288 | 4.4788 | 8.25
|  | 3394 | 5.4304 | 4.4801 | 8.25
|  | 3395 | 5.432 | 4.4814 | 8.25
|  | 3396 | 5.4336 | 4.4827 | 8.25
|  | 3397 | 5.4352 | 4.484 | 8.25
|  | 3398 | 5.4368 | 4.4854 | 8.25
|  | 3399 | 5.4384 | 4.4867 | 8.25
|  | 3400 | 5.44 | 4.488 | 8.25
|  | 3401 | 5.4416 | 4.4893 | 8.25
|  | 3402 | 5.4432 | 4.4906 | 8.25
|  | 3403 | 5.4448 | 4.492 | 8.25
|  | 3404 | 5.4464 | 4.4933 | 8.25
|  | 3405 | 5.448 | 4.4946 | 8.25
|  | 3406 | 5.4496 | 4.4959 | 8.25
|  | 3407 | 5.4512 | 4.4972 | 8.25
|  | 3408 | 5.4528 | 4.4986 | 8.25
|  | 3409 | 5.4544 | 4.4999 | 8.25
|  | 3410 | 5.456 | 4.5012 | 8.25
|  | 3411 | 5.4576 | 4.5025 | 8.25
|  | 3412 | 5.4592 | 4.5038 | 8.25
|  | 3413 | 5.4608 | 4.5052 | 8.25
|  | 3414 | 5.4624 | 4.5065 | 8.25
|  | 3415 | 5.464 | 4.5078 | 8.25
|  | 3416 | 5.4656 | 4.5091 | 8.25
|  | 3417 | 5.4672 | 4.5104 | 8.25
|  | 3418 | 5.4688 | 4.5118 | 8.25
|  | 3419 | 5.4704 | 4.5131 | 8.25
|  | 3420 | 5.472 | 4.5144 | 8.25
|  | 3421 | 5.4736 | 4.5157 | 8.25
|  | 3422 | 5.4752 | 4.517 | 8.25
|  | 3423 | 5.4768 | 4.5184 | 8.25
|  | 3424 | 5.4784 | 4.5197 | 8.25
|  | 3425 | 5.48 | 4.521 | 8.25
|  | 3426 | 5.4816 | 4.5223 | 8.25
|  | 3427 | 5.4832 | 4.5236 | 8.25
|  | 3428 | 5.4848 | 4.525 | 8.25
|  | 3429 | 5.4864 | 4.5263 | 8.25
|  | 3430 | 5.488 | 4.5276 | 8.25
|  | 3431 | 5.4896 | 4.5289 | 8.25
|  | 3432 | 5.4912 | 4.5302 | 8.25
|  | 3433 | 5.4928 | 4.5316 | 8.25
|  | 3434 | 5.4944 | 4.5329 | 8.25
|  | 3435 | 5.496 | 4.5342 | 8.25
|  | 3436 | 5.4976 | 4.5355 | 8.25
|  | 3437 | 5.4992 | 4.5368 | 8.25
|  | 3438 | 5.5008 | 4.5382 | 8.25
|  | 3439 | 5.5024 | 4.5395 | 8.25
|  | 3440 | 5.504 | 4.5408 | 8.25
|  | 3441 | 5.5056 | 4.5421 | 8.25
|  | 3442 | 5.5072 | 4.5434 | 8.25
|  | 3443 | 5.5088 | 4.5448 | 8.25
|  | 3444 | 5.5104 | 4.5461 | 8.25
|  | 3445 | 5.512 | 4.5474 | 8.25
|  | 3446 | 5.5136 | 4.5487 | 8.25
|  | 3447 | 5.5152 | 4.55 | 8.25
|  | 3448 | 5.5168 | 4.5514 | 8.25
|  | 3449 | 5.5184 | 4.5527 | 8.25
|  | 3450 | 5.52 | 4.554 | 8.25
|  | 3451 | 5.5216 | 4.5553 | 8.25
|  | 3452 | 5.5232 | 4.5566 | 8.25
|  | 3453 | 5.5248 | 4.558 | 8.25
|  | 3454 | 5.5264 | 4.5593 | 8.25
|  | 3455 | 5.528 | 4.5606 | 8.25
|  | 3456 | 5.5296 | 4.5619 | 8.25
|  | 3457 | 5.5312 | 4.5632 | 8.25
|  | 3458 | 5.5328 | 4.5646 | 8.25
|  | 3459 | 5.5344 | 4.5659 | 8.25
|  | 3460 | 5.536 | 4.5672 | 8.25
|  | 3461 | 5.5376 | 4.5685 | 8.25
|  | 3462 | 5.5392 | 4.5698 | 8.25
|  | 3463 | 5.5408 | 4.5712 | 8.25
|  | 3464 | 5.5424 | 4.5725 | 8.25
|  | 3465 | 5.544 | 4.5738 | 8.25
|  | 3466 | 5.5456 | 4.5751 | 8.25
|  | 3467 | 5.5472 | 4.5764 | 8.25
|  | 3468 | 5.5488 | 4.5778 | 8.25
|  | 3469 | 5.5504 | 4.5791 | 8.25
|  | 3470 | 5.552 | 4.5804 | 8.25
|  | 3471 | 5.5536 | 4.5817 | 8.25
|  | 3472 | 5.5552 | 4.583 | 8.25
|  | 3473 | 5.5568 | 4.5844 | 8.25
|  | 3474 | 5.5584 | 4.5857 | 8.25
|  | 3475 | 5.56 | 4.587 | 8.25
|  | 3476 | 5.5616 | 4.5883 | 8.25
|  | 3477 | 5.5632 | 4.5896 | 8.25
|  | 3478 | 5.5648 | 4.591 | 8.25
|  | 3479 | 5.5664 | 4.5923 | 8.25
|  | 3480 | 5.568 | 4.5936 | 8.25
|  | 3481 | 5.5696 | 4.5949 | 8.25
|  | 3482 | 5.5712 | 4.5962 | 8.25
|  | 3483 | 5.5728 | 4.5976 | 8.25
|  | 3484 | 5.5744 | 4.5989 | 8.25
|  | 3485 | 5.576 | 4.6002 | 8.25
|  | 3486 | 5.5776 | 4.6015 | 8.25
|  | 3487 | 5.5792 | 4.6028 | 8.25
|  | 3488 | 5.5808 | 4.6042 | 8.25
|  | 3489 | 5.5824 | 4.6055 | 8.25
|  | 3490 | 5.584 | 4.6068 | 8.25
|  | 3491 | 5.5856 | 4.6081 | 8.25
|  | 3492 | 5.5872 | 4.6094 | 8.25
|  | 3493 | 5.5888 | 4.6108 | 8.25
|  | 3494 | 5.5904 | 4.6121 | 8.25
|  | 3495 | 5.592 | 4.6134 | 8.25
|  | 3496 | 5.5936 | 4.6147 | 8.25
|  | 3497 | 5.5952 | 4.616 | 8.25
|  | 3498 | 5.5968 | 4.6174 | 8.25
|  | 3499 | 5.5984 | 4.6187 | 8.25
|  | 3500 | 5.6 | 4.62 | 8.25
|  | 3501 | 5.6016 | 4.6213 | 8.25
|  | 3502 | 5.6032 | 4.6226 | 8.25
|  | 3503 | 5.6048 | 4.624 | 8.25
|  | 3504 | 5.6064 | 4.6253 | 8.25
|  | 3505 | 5.608 | 4.6266 | 8.25
|  | 3506 | 5.6096 | 4.6279 | 8.25
|  | 3507 | 5.6112 | 4.6292 | 8.25
|  | 3508 | 5.6128 | 4.6306 | 8.25
|  | 3509 | 5.6144 | 4.6319 | 8.25
|  | 3510 | 5.616 | 4.6332 | 8.25
|  | 3511 | 5.6176 | 4.6345 | 8.25
|  | 3512 | 5.6192 | 4.6358 | 8.25
|  | 3513 | 5.6208 | 4.6372 | 8.25
|  | 3514 | 5.6224 | 4.6385 | 8.25
|  | 3515 | 5.624 | 4.6398 | 8.25
|  | 3516 | 5.6256 | 4.6411 | 8.25
|  | 3517 | 5.6272 | 4.6424 | 8.25
|  | 3518 | 5.6288 | 4.6438 | 8.25
|  | 3519 | 5.6304 | 4.6451 | 8.25
|  | 3520 | 5.632 | 4.6464 | 8.25
|  | 3521 | 5.6336 | 4.6477 | 8.25
|  | 3522 | 5.6352 | 4.649 | 8.25
|  | 3523 | 5.6368 | 4.6504 | 8.25
|  | 3524 | 5.6384 | 4.6517 | 8.25
|  | 3525 | 5.64 | 4.653 | 8.25
|  | 3526 | 5.6416 | 4.6543 | 8.25
|  | 3527 | 5.6432 | 4.6556 | 8.25
|  | 3528 | 5.6448 | 4.657 | 8.25
|  | 3529 | 5.6464 | 4.6583 | 8.25
|  | 3530 | 5.648 | 4.6596 | 8.25
|  | 3531 | 5.6496 | 4.6609 | 8.25
|  | 3532 | 5.6512 | 4.6622 | 8.25
|  | 3533 | 5.6528 | 4.6636 | 8.25
|  | 3534 | 5.6544 | 4.6649 | 8.25
|  | 3535 | 5.656 | 4.6662 | 8.25
|  | 3536 | 5.6576 | 4.6675 | 8.25
|  | 3537 | 5.6592 | 4.6688 | 8.25
|  | 3538 | 5.6608 | 4.6702 | 8.25
|  | 3539 | 5.6624 | 4.6715 | 8.25
|  | 3540 | 5.664 | 4.6728 | 8.25
|  | 3541 | 5.6656 | 4.6741 | 8.25
|  | 3542 | 5.6672 | 4.6754 | 8.25
|  | 3543 | 5.6688 | 4.6768 | 8.25
|  | 3544 | 5.6704 | 4.6781 | 8.25
|  | 3545 | 5.672 | 4.6794 | 8.25
|  | 3546 | 5.6736 | 4.6807 | 8.25
|  | 3547 | 5.6752 | 4.682 | 8.25
|  | 3548 | 5.6768 | 4.6834 | 8.25
|  | 3549 | 5.6784 | 4.6847 | 8.25
|  | 3550 | 5.68 | 4.686 | 8.25
|  | 3551 | 5.6816 | 4.6873 | 8.25
|  | 3552 | 5.6832 | 4.6886 | 8.25
|  | 3553 | 5.6848 | 4.69 | 8.25
|  | 3554 | 5.6864 | 4.6913 | 8.25
|  | 3555 | 5.688 | 4.6926 | 8.25
|  | 3556 | 5.6896 | 4.6939 | 8.25
|  | 3557 | 5.6912 | 4.6952 | 8.25
|  | 3558 | 5.6928 | 4.6966 | 8.25
|  | 3559 | 5.6944 | 4.6979 | 8.25
|  | 3560 | 5.696 | 4.6992 | 8.25
|  | 3561 | 5.6976 | 4.7005 | 8.25
|  | 3562 | 5.6992 | 4.7018 | 8.25
|  | 3563 | 5.7008 | 4.7032 | 8.25
|  | 3564 | 5.7024 | 4.7045 | 8.25
|  | 3565 | 5.704 | 4.7058 | 8.25
|  | 3566 | 5.7056 | 4.7071 | 8.25
|  | 3567 | 5.7072 | 4.7084 | 8.25
|  | 3568 | 5.7088 | 4.7098 | 8.25
|  | 3569 | 5.7104 | 4.7111 | 8.25
|  | 3570 | 5.712 | 4.7124 | 8.25
|  | 3571 | 5.7136 | 4.7137 | 8.25
|  | 3572 | 5.7152 | 4.715 | 8.25
|  | 3573 | 5.7168 | 4.7164 | 8.25
|  | 3574 | 5.7184 | 4.7177 | 8.25
|  | 3575 | 5.72 | 4.719 | 8.25
|  | 3576 | 5.7216 | 4.7203 | 8.25
|  | 3577 | 5.7232 | 4.7216 | 8.25
|  | 3578 | 5.7248 | 4.723 | 8.25
|  | 3579 | 5.7264 | 4.7243 | 8.25
|  | 3580 | 5.728 | 4.7256 | 8.25
|  | 3581 | 5.7296 | 4.7269 | 8.25
|  | 3582 | 5.7312 | 4.7282 | 8.25
|  | 3583 | 5.7328 | 4.7296 | 8.25
|  | 3584 | 5.7344 | 4.7309 | 8.25
|  | 3585 | 5.736 | 4.7322 | 8.25
|  | 3586 | 5.7376 | 4.7335 | 8.25
|  | 3587 | 5.7392 | 4.7348 | 8.25
|  | 3588 | 5.7408 | 4.7362 | 8.25
|  | 3589 | 5.7424 | 4.7375 | 8.25
|  | 3590 | 5.744 | 4.7388 | 8.25
|  | 3591 | 5.7456 | 4.7401 | 8.25
|  | 3592 | 5.7472 | 4.7414 | 8.25
|  | 3593 | 5.7488 | 4.7428 | 8.25
|  | 3594 | 5.7504 | 4.7441 | 8.25
|  | 3595 | 5.752 | 4.7454 | 8.25
|  | 3596 | 5.7536 | 4.7467 | 8.25
|  | 3597 | 5.7552 | 4.748 | 8.25
|  | 3598 | 5.7568 | 4.7494 | 8.25
|  | 3599 | 5.7584 | 4.7507 | 8.25
|  | 3600 | 5.76 | 4.752 | 8.25
|  | 3601 | 5.7616 | 4.7533 | 8.25
|  | 3602 | 5.7632 | 4.7546 | 8.25
|  | 3603 | 5.7648 | 4.756 | 8.25
|  | 3604 | 5.7664 | 4.7573 | 8.25
|  | 3605 | 5.768 | 4.7586 | 8.25
|  | 3606 | 5.7696 | 4.7599 | 8.25
|  | 3607 | 5.7712 | 4.7612 | 8.25
|  | 3608 | 5.7728 | 4.7626 | 8.25
|  | 3609 | 5.7744 | 4.7639 | 8.25
|  | 3610 | 5.776 | 4.7652 | 8.25
|  | 3611 | 5.7776 | 4.7665 | 8.25
|  | 3612 | 5.7792 | 4.7678 | 8.25
|  | 3613 | 5.7808 | 4.7692 | 8.25
|  | 3614 | 5.7824 | 4.7705 | 8.25
|  | 3615 | 5.784 | 4.7718 | 8.25
|  | 3616 | 5.7856 | 4.7731 | 8.25
|  | 3617 | 5.7872 | 4.7744 | 8.25
|  | 3618 | 5.7888 | 4.7758 | 8.25
|  | 3619 | 5.7904 | 4.7771 | 8.25
|  | 3620 | 5.792 | 4.7784 | 8.25
|  | 3621 | 5.7936 | 4.7797 | 8.25
|  | 3622 | 5.7952 | 4.781 | 8.25
|  | 3623 | 5.7968 | 4.7824 | 8.25
|  | 3624 | 5.7984 | 4.7837 | 8.25
|  | 3625 | 5.8 | 4.785 | 8.25
|  | 3626 | 5.8016 | 4.7863 | 8.25
|  | 3627 | 5.8032 | 4.7876 | 8.25
|  | 3628 | 5.8048 | 4.789 | 8.25
|  | 3629 | 5.8064 | 4.7903 | 8.25
|  | 3630 | 5.808 | 4.7916 | 8.25
|  | 3631 | 5.8096 | 4.7929 | 8.25
|  | 3632 | 5.8112 | 4.7942 | 8.25
|  | 3633 | 5.8128 | 4.7956 | 8.25
|  | 3634 | 5.8144 | 4.7969 | 8.25
|  | 3635 | 5.816 | 4.7982 | 8.25
|  | 3636 | 5.8176 | 4.7995 | 8.25
|  | 3637 | 5.8192 | 4.8008 | 8.25
|  | 3638 | 5.8208 | 4.8022 | 8.25
|  | 3639 | 5.8224 | 4.8035 | 8.25
|  | 3640 | 5.824 | 4.8048 | 8.25
|  | 3641 | 5.8256 | 4.8061 | 8.25
|  | 3642 | 5.8272 | 4.8074 | 8.25
|  | 3643 | 5.8288 | 4.8088 | 8.25
|  | 3644 | 5.8304 | 4.8101 | 8.25
|  | 3645 | 5.832 | 4.8114 | 8.25
|  | 3646 | 5.8336 | 4.8127 | 8.25
|  | 3647 | 5.8352 | 4.814 | 8.25
|  | 3648 | 5.8368 | 4.8154 | 8.25
|  | 3649 | 5.8384 | 4.8167 | 8.25
|  | 3650 | 5.84 | 4.818 | 8.25
|  | 3651 | 5.8416 | 4.8193 | 8.25
|  | 3652 | 5.8432 | 4.8206 | 8.25
|  | 3653 | 5.8448 | 4.822 | 8.25
|  | 3654 | 5.8464 | 4.8233 | 8.25
|  | 3655 | 5.848 | 4.8246 | 8.25
|  | 3656 | 5.8496 | 4.8259 | 8.25
|  | 3657 | 5.8512 | 4.8272 | 8.25
|  | 3658 | 5.8528 | 4.8286 | 8.25
|  | 3659 | 5.8544 | 4.8299 | 8.25
|  | 3660 | 5.856 | 4.8312 | 8.25
|  | 3661 | 5.8576 | 4.8325 | 8.25
|  | 3662 | 5.8592 | 4.8338 | 8.25
|  | 3663 | 5.8608 | 4.8352 | 8.25
|  | 3664 | 5.8624 | 4.8365 | 8.25
|  | 3665 | 5.864 | 4.8378 | 8.25
|  | 3666 | 5.8656 | 4.8391 | 8.25
|  | 3667 | 5.8672 | 4.8404 | 8.25
|  | 3668 | 5.8688 | 4.8418 | 8.25
|  | 3669 | 5.8704 | 4.8431 | 8.25
|  | 3670 | 5.872 | 4.8444 | 8.25
|  | 3671 | 5.8736 | 4.8457 | 8.25
|  | 3672 | 5.8752 | 4.847 | 8.25
|  | 3673 | 5.8768 | 4.8484 | 8.25
|  | 3674 | 5.8784 | 4.8497 | 8.25
|  | 3675 | 5.88 | 4.851 | 8.25
|  | 3676 | 5.8816 | 4.8523 | 8.25
|  | 3677 | 5.8832 | 4.8536 | 8.25
|  | 3678 | 5.8848 | 4.855 | 8.25
|  | 3679 | 5.8864 | 4.8563 | 8.25
|  | 3680 | 5.888 | 4.8576 | 8.25
|  | 3681 | 5.8896 | 4.8589 | 8.25
|  | 3682 | 5.8912 | 4.8602 | 8.25
|  | 3683 | 5.8928 | 4.8616 | 8.25
|  | 3684 | 5.8944 | 4.8629 | 8.25
|  | 3685 | 5.896 | 4.8642 | 8.25
|  | 3686 | 5.8976 | 4.8655 | 8.25
|  | 3687 | 5.8992 | 4.8668 | 8.25
|  | 3688 | 5.9008 | 4.8682 | 8.25
|  | 3689 | 5.9024 | 4.8695 | 8.25
|  | 3690 | 5.904 | 4.8708 | 8.25
|  | 3691 | 5.9056 | 4.8721 | 8.25
|  | 3692 | 5.9072 | 4.8734 | 8.25
|  | 3693 | 5.9088 | 4.8748 | 8.25
|  | 3694 | 5.9104 | 4.8761 | 8.25
|  | 3695 | 5.912 | 4.8774 | 8.25
|  | 3696 | 5.9136 | 4.8787 | 8.25
|  | 3697 | 5.9152 | 4.88 | 8.25
|  | 3698 | 5.9168 | 4.8814 | 8.25
|  | 3699 | 5.9184 | 4.8827 | 8.25
|  | 3700 | 5.92 | 4.884 | 8.25
|  | 3701 | 5.9216 | 4.8853 | 8.25
|  | 3702 | 5.9232 | 4.8866 | 8.25
|  | 3703 | 5.9248 | 4.888 | 8.25
|  | 3704 | 5.9264 | 4.8893 | 8.25
|  | 3705 | 5.928 | 4.8906 | 8.25
|  | 3706 | 5.9296 | 4.8919 | 8.25
|  | 3707 | 5.9312 | 4.8932 | 8.25
|  | 3708 | 5.9328 | 4.8946 | 8.25
|  | 3709 | 5.9344 | 4.8959 | 8.25
|  | 3710 | 5.936 | 4.8972 | 8.25
|  | 3711 | 5.9376 | 4.8985 | 8.25
|  | 3712 | 5.9392 | 4.8998 | 8.25
|  | 3713 | 5.9408 | 4.9012 | 8.25
|  | 3714 | 5.9424 | 4.9025 | 8.25
|  | 3715 | 5.944 | 4.9038 | 8.25
|  | 3716 | 5.9456 | 4.9051 | 8.25
|  | 3717 | 5.9472 | 4.9064 | 8.25
|  | 3718 | 5.9488 | 4.9078 | 8.25
|  | 3719 | 5.9504 | 4.9091 | 8.25
|  | 3720 | 5.952 | 4.9104 | 8.25
|  | 3721 | 5.9536 | 4.9117 | 8.25
|  | 3722 | 5.9552 | 4.913 | 8.25
|  | 3723 | 5.9568 | 4.9144 | 8.25
|  | 3724 | 5.9584 | 4.9157 | 8.25
|  | 3725 | 5.96 | 4.917 | 8.25
|  | 3726 | 5.9616 | 4.9183 | 8.25
|  | 3727 | 5.9632 | 4.9196 | 8.25
|  | 3728 | 5.9648 | 4.921 | 8.25
|  | 3729 | 5.9664 | 4.9223 | 8.25
|  | 3730 | 5.968 | 4.9236 | 8.25
|  | 3731 | 5.9696 | 4.9249 | 8.25
|  | 3732 | 5.9712 | 4.9262 | 8.25
|  | 3733 | 5.9728 | 4.9276 | 8.25
|  | 3734 | 5.9744 | 4.9289 | 8.25
|  | 3735 | 5.976 | 4.9302 | 8.25
|  | 3736 | 5.9776 | 4.9315 | 8.25
|  | 3737 | 5.9792 | 4.9328 | 8.25
|  | 3738 | 5.9808 | 4.9342 | 8.25
|  | 3739 | 5.9824 | 4.9355 | 8.25
|  | 3740 | 5.984 | 4.9368 | 8.25
|  | 3741 | 5.9856 | 4.9381 | 8.25
|  | 3742 | 5.9872 | 4.9394 | 8.25
|  | 3743 | 5.9888 | 4.9408 | 8.25
|  | 3744 | 5.9904 | 4.9421 | 8.25
|  | 3745 | 5.992 | 4.9434 | 8.25
|  | 3746 | 5.9936 | 4.9447 | 8.25
|  | 3747 | 5.9952 | 4.946 | 8.25
|  | 3748 | 5.9968 | 4.9474 | 8.25
|  | 3749 | 5.9984 | 4.9487 | 8.25
|  | 3750 | 6 | 4.95 | 8.25
|  | 3751 | 6.0016 | 4.9513 | 8.25
|  | 3752 | 6.0032 | 4.9526 | 8.25
|  | 3753 | 6.0048 | 4.954 | 8.25
|  | 3754 | 6.0064 | 4.9553 | 8.25
|  | 3755 | 6.008 | 4.9566 | 8.25
|  | 3756 | 6.0096 | 4.9579 | 8.25
|  | 3757 | 6.0112 | 4.9592 | 8.25
|  | 3758 | 6.0128 | 4.9606 | 8.25
|  | 3759 | 6.0144 | 4.9619 | 8.25
|  | 3760 | 6.016 | 4.9632 | 8.25
|  | 3761 | 6.0176 | 4.9645 | 8.25
|  | 3762 | 6.0192 | 4.9658 | 8.25
|  | 3763 | 6.0208 | 4.9672 | 8.25
|  | 3764 | 6.0224 | 4.9685 | 8.25
|  | 3765 | 6.024 | 4.9698 | 8.25
|  | 3766 | 6.0256 | 4.9711 | 8.25
|  | 3767 | 6.0272 | 4.9724 | 8.25
|  | 3768 | 6.0288 | 4.9738 | 8.25
|  | 3769 | 6.0304 | 4.9751 | 8.25
|  | 3770 | 6.032 | 4.9764 | 8.25
|  | 3771 | 6.0336 | 4.9777 | 8.25
|  | 3772 | 6.0352 | 4.979 | 8.25
|  | 3773 | 6.0368 | 4.9804 | 8.25
|  | 3774 | 6.0384 | 4.9817 | 8.25
|  | 3775 | 6.04 | 4.983 | 8.25
|  | 3776 | 6.0416 | 4.9843 | 8.25
|  | 3777 | 6.0432 | 4.9856 | 8.25
|  | 3778 | 6.0448 | 4.987 | 8.25
|  | 3779 | 6.0464 | 4.9883 | 8.25
|  | 3780 | 6.048 | 4.9896 | 8.25
|  | 3781 | 6.0496 | 4.9909 | 8.25
|  | 3782 | 6.0512 | 4.9922 | 8.25
|  | 3783 | 6.0528 | 4.9936 | 8.25
|  | 3784 | 6.0544 | 4.9949 | 8.25
|  | 3785 | 6.056 | 4.9962 | 8.25
|  | 3786 | 6.0576 | 4.9975 | 8.25
|  | 3787 | 6.0592 | 4.9988 | 8.25
|  | 3788 | 6.0608 | 5.0002 | 8.25
|  | 3789 | 6.0624 | 5.0015 | 8.25
|  | 3790 | 6.064 | 5.0028 | 8.25
|  | 3791 | 6.0656 | 5.0041 | 8.25
|  | 3792 | 6.0672 | 5.0054 | 8.25
|  | 3793 | 6.0688 | 5.0068 | 8.25
|  | 3794 | 6.0704 | 5.0081 | 8.25
|  | 3795 | 6.072 | 5.0094 | 8.25
|  | 3796 | 6.0736 | 5.0107 | 8.25
|  | 3797 | 6.0752 | 5.012 | 8.25
|  | 3798 | 6.0768 | 5.0134 | 8.25
|  | 3799 | 6.0784 | 5.0147 | 8.25
|  | 3800 | 6.08 | 5.016 | 8.25
|  | 3801 | 6.0816 | 5.0173 | 8.25
|  | 3802 | 6.0832 | 5.0186 | 8.25
|  | 3803 | 6.0848 | 5.02 | 8.25
|  | 3804 | 6.0864 | 5.0213 | 8.25
|  | 3805 | 6.088 | 5.0226 | 8.25
|  | 3806 | 6.0896 | 5.0239 | 8.25
|  | 3807 | 6.0912 | 5.0252 | 8.25
|  | 3808 | 6.0928 | 5.0266 | 8.25
|  | 3809 | 6.0944 | 5.0279 | 8.25
|  | 3810 | 6.096 | 5.0292 | 8.25
|  | 3811 | 6.0976 | 5.0305 | 8.25
|  | 3812 | 6.0992 | 5.0318 | 8.25
|  | 3813 | 6.1008 | 5.0332 | 8.25
|  | 3814 | 6.1024 | 5.0345 | 8.25
|  | 3815 | 6.104 | 5.0358 | 8.25
|  | 3816 | 6.1056 | 5.0371 | 8.25
|  | 3817 | 6.1072 | 5.0384 | 8.25
|  | 3818 | 6.1088 | 5.0398 | 8.25
|  | 3819 | 6.1104 | 5.0411 | 8.25
|  | 3820 | 6.112 | 5.0424 | 8.25
|  | 3821 | 6.1136 | 5.0437 | 8.25
|  | 3822 | 6.1152 | 5.045 | 8.25
|  | 3823 | 6.1168 | 5.0464 | 8.25
|  | 3824 | 6.1184 | 5.0477 | 8.25
|  | 3825 | 6.12 | 5.049 | 8.25
|  | 3826 | 6.1216 | 5.0503 | 8.25
|  | 3827 | 6.1232 | 5.0516 | 8.25
|  | 3828 | 6.1248 | 5.053 | 8.25
|  | 3829 | 6.1264 | 5.0543 | 8.25
|  | 3830 | 6.128 | 5.0556 | 8.25
|  | 3831 | 6.1296 | 5.0569 | 8.25
|  | 3832 | 6.1312 | 5.0582 | 8.25
|  | 3833 | 6.1328 | 5.0596 | 8.25
|  | 3834 | 6.1344 | 5.0609 | 8.25
|  | 3835 | 6.136 | 5.0622 | 8.25
|  | 3836 | 6.1376 | 5.0635 | 8.25
|  | 3837 | 6.1392 | 5.0648 | 8.25
|  | 3838 | 6.1408 | 5.0662 | 8.25
|  | 3839 | 6.1424 | 5.0675 | 8.25
|  | 3840 | 6.144 | 5.0688 | 8.25
|  | 3841 | 6.1456 | 5.0701 | 8.25
|  | 3842 | 6.1472 | 5.0714 | 8.25
|  | 3843 | 6.1488 | 5.0728 | 8.25
|  | 3844 | 6.1504 | 5.0741 | 8.25
|  | 3845 | 6.152 | 5.0754 | 8.25
|  | 3846 | 6.1536 | 5.0767 | 8.25
|  | 3847 | 6.1552 | 5.078 | 8.25
|  | 3848 | 6.1568 | 5.0794 | 8.25
|  | 3849 | 6.1584 | 5.0807 | 8.25
|  | 3850 | 6.16 | 5.082 | 8.25
|  | 3851 | 6.1616 | 5.0833 | 8.25
|  | 3852 | 6.1632 | 5.0846 | 8.25
|  | 3853 | 6.1648 | 5.086 | 8.25
|  | 3854 | 6.1664 | 5.0873 | 8.25
|  | 3855 | 6.168 | 5.0886 | 8.25
|  | 3856 | 6.1696 | 5.0899 | 8.25
|  | 3857 | 6.1712 | 5.0912 | 8.25
|  | 3858 | 6.1728 | 5.0926 | 8.25
|  | 3859 | 6.1744 | 5.0939 | 8.25
|  | 3860 | 6.176 | 5.0952 | 8.25
|  | 3861 | 6.1776 | 5.0965 | 8.25
|  | 3862 | 6.1792 | 5.0978 | 8.25
|  | 3863 | 6.1808 | 5.0992 | 8.25
|  | 3864 | 6.1824 | 5.1005 | 8.25
|  | 3865 | 6.184 | 5.1018 | 8.25
|  | 3866 | 6.1856 | 5.1031 | 8.25
|  | 3867 | 6.1872 | 5.1044 | 8.25
|  | 3868 | 6.1888 | 5.1058 | 8.25
|  | 3869 | 6.1904 | 5.1071 | 8.25
|  | 3870 | 6.192 | 5.1084 | 8.25
|  | 3871 | 6.1936 | 5.1097 | 8.25
|  | 3872 | 6.1952 | 5.111 | 8.25
|  | 3873 | 6.1968 | 5.1124 | 8.25
|  | 3874 | 6.1984 | 5.1137 | 8.25
|  | 3875 | 6.2 | 5.115 | 8.25
|  | 3876 | 6.2016 | 5.1163 | 8.25
|  | 3877 | 6.2032 | 5.1176 | 8.25
|  | 3878 | 6.2048 | 5.119 | 8.25
|  | 3879 | 6.2064 | 5.1203 | 8.25
|  | 3880 | 6.208 | 5.1216 | 8.25
|  | 3881 | 6.2096 | 5.1229 | 8.25
|  | 3882 | 6.2112 | 5.1242 | 8.25
|  | 3883 | 6.2128 | 5.1256 | 8.25
|  | 3884 | 6.2144 | 5.1269 | 8.25
|  | 3885 | 6.216 | 5.1282 | 8.25
|  | 3886 | 6.2176 | 5.1295 | 8.25
|  | 3887 | 6.2192 | 5.1308 | 8.25
|  | 3888 | 6.2208 | 5.1322 | 8.25
|  | 3889 | 6.2224 | 5.1335 | 8.25
|  | 3890 | 6.224 | 5.1348 | 8.25
|  | 3891 | 6.2256 | 5.1361 | 8.25
|  | 3892 | 6.2272 | 5.1374 | 8.25
|  | 3893 | 6.2288 | 5.1388 | 8.25
|  | 3894 | 6.2304 | 5.1401 | 8.25
|  | 3895 | 6.232 | 5.1414 | 8.25
|  | 3896 | 6.2336 | 5.1427 | 8.25
|  | 3897 | 6.2352 | 5.144 | 8.25
|  | 3898 | 6.2368 | 5.1454 | 8.25
|  | 3899 | 6.2384 | 5.1467 | 8.25
|  | 3900 | 6.24 | 5.148 | 8.25
|  | 3901 | 6.2416 | 5.1493 | 8.25
|  | 3902 | 6.2432 | 5.1506 | 8.25
|  | 3903 | 6.2448 | 5.152 | 8.25
|  | 3904 | 6.2464 | 5.1533 | 8.25
|  | 3905 | 6.248 | 5.1546 | 8.25
|  | 3906 | 6.2496 | 5.1559 | 8.25
|  | 3907 | 6.2512 | 5.1572 | 8.25
|  | 3908 | 6.2528 | 5.1586 | 8.25
|  | 3909 | 6.2544 | 5.1599 | 8.25
|  | 3910 | 6.256 | 5.1612 | 8.25
|  | 3911 | 6.2576 | 5.1625 | 8.25
|  | 3912 | 6.2592 | 5.1638 | 8.25
|  | 3913 | 6.2608 | 5.1652 | 8.25
|  | 3914 | 6.2624 | 5.1665 | 8.25
|  | 3915 | 6.264 | 5.1678 | 8.25
|  | 3916 | 6.2656 | 5.1691 | 8.25
|  | 3917 | 6.2672 | 5.1704 | 8.25
|  | 3918 | 6.2688 | 5.1718 | 8.25
|  | 3919 | 6.2704 | 5.1731 | 8.25
|  | 3920 | 6.272 | 5.1744 | 8.25
|  | 3921 | 6.2736 | 5.1757 | 8.25
|  | 3922 | 6.2752 | 5.177 | 8.25
|  | 3923 | 6.2768 | 5.1784 | 8.25
|  | 3924 | 6.2784 | 5.1797 | 8.25
|  | 3925 | 6.28 | 5.181 | 8.25
|  | 3926 | 6.2816 | 5.1823 | 8.25
|  | 3927 | 6.2832 | 5.1836 | 8.25
|  | 3928 | 6.2848 | 5.185 | 8.25
|  | 3929 | 6.2864 | 5.1863 | 8.25
|  | 3930 | 6.288 | 5.1876 | 8.25
|  | 3931 | 6.2896 | 5.1889 | 8.25
|  | 3932 | 6.2912 | 5.1902 | 8.25
|  | 3933 | 6.2928 | 5.1916 | 8.25
|  | 3934 | 6.2944 | 5.1929 | 8.25
|  | 3935 | 6.296 | 5.1942 | 8.25
|  | 3936 | 6.2976 | 5.1955 | 8.25
|  | 3937 | 6.2992 | 5.1968 | 8.25
|  | 3938 | 6.3008 | 5.1982 | 8.25
|  | 3939 | 6.3024 | 5.1995 | 8.25
|  | 3940 | 6.304 | 5.2008 | 8.25
|  | 3941 | 6.3056 | 5.2021 | 8.25
|  | 3942 | 6.3072 | 5.2034 | 8.25
|  | 3943 | 6.3088 | 5.2048 | 8.25
|  | 3944 | 6.3104 | 5.2061 | 8.25
|  | 3945 | 6.312 | 5.2074 | 8.25
|  | 3946 | 6.3136 | 5.2087 | 8.25
|  | 3947 | 6.3152 | 5.21 | 8.25
|  | 3948 | 6.3168 | 5.2114 | 8.25
|  | 3949 | 6.3184 | 5.2127 | 8.25
|  | 3950 | 6.32 | 5.214 | 8.25
|  | 3951 | 6.3216 | 5.2153 | 8.25
|  | 3952 | 6.3232 | 5.2166 | 8.25
|  | 3953 | 6.3248 | 5.218 | 8.25
|  | 3954 | 6.3264 | 5.2193 | 8.25
|  | 3955 | 6.328 | 5.2206 | 8.25
|  | 3956 | 6.3296 | 5.2219 | 8.25
|  | 3957 | 6.3312 | 5.2232 | 8.25
|  | 3958 | 6.3328 | 5.2246 | 8.25
|  | 3959 | 6.3344 | 5.2259 | 8.25
|  | 3960 | 6.336 | 5.2272 | 8.25
|  | 3961 | 6.3376 | 5.2285 | 8.25
|  | 3962 | 6.3392 | 5.2298 | 8.25
|  | 3963 | 6.3408 | 5.2312 | 8.25
|  | 3964 | 6.3424 | 5.2325 | 8.25
|  | 3965 | 6.344 | 5.2338 | 8.25
|  | 3966 | 6.3456 | 5.2351 | 8.25
|  | 3967 | 6.3472 | 5.2364 | 8.25
|  | 3968 | 6.3488 | 5.2378 | 8.25
|  | 3969 | 6.3504 | 5.2391 | 8.25
|  | 3970 | 6.352 | 5.2404 | 8.25
|  | 3971 | 6.3536 | 5.2417 | 8.25
|  | 3972 | 6.3552 | 5.243 | 8.25
|  | 3973 | 6.3568 | 5.2444 | 8.25
|  | 3974 | 6.3584 | 5.2457 | 8.25
|  | 3975 | 6.36 | 5.247 | 8.25
|  | 3976 | 6.3616 | 5.2483 | 8.25
|  | 3977 | 6.3632 | 5.2496 | 8.25
|  | 3978 | 6.3648 | 5.251 | 8.25
|  | 3979 | 6.3664 | 5.2523 | 8.25
|  | 3980 | 6.368 | 5.2536 | 8.25
|  | 3981 | 6.3696 | 5.2549 | 8.25
|  | 3982 | 6.3712 | 5.2562 | 8.25
|  | 3983 | 6.3728 | 5.2576 | 8.25
|  | 3984 | 6.3744 | 5.2589 | 8.25
|  | 3985 | 6.376 | 5.2602 | 8.25
|  | 3986 | 6.3776 | 5.2615 | 8.25
|  | 3987 | 6.3792 | 5.2628 | 8.25
|  | 3988 | 6.3808 | 5.2642 | 8.25
|  | 3989 | 6.3824 | 5.2655 | 8.25
|  | 3990 | 6.384 | 5.2668 | 8.25
|  | 3991 | 6.3856 | 5.2681 | 8.25
|  | 3992 | 6.3872 | 5.2694 | 8.25
|  | 3993 | 6.3888 | 5.2708 | 8.25
|  | 3994 | 6.3904 | 5.2721 | 8.25
|  | 3995 | 6.392 | 5.2734 | 8.25
|  | 3996 | 6.3936 | 5.2747 | 8.25
|  | 3997 | 6.3952 | 5.276 | 8.25
|  | 3998 | 6.3968 | 5.2774 | 8.25
|  | 3999 | 6.3984 | 5.2787 | 8.25
|  | 4000 | 6.4 | 5.28 | 8.25
|  | 4001 | 6.4016 | 5.2813 | 8.25
|  | 4002 | 6.4032 | 5.2826 | 8.25
|  | 4003 | 6.4048 | 5.284 | 8.25
|  | 4004 | 6.4064 | 5.2853 | 8.25
|  | 4005 | 6.408 | 5.2866 | 8.25
|  | 4006 | 6.4096 | 5.2879 | 8.25
|  | 4007 | 6.4112 | 5.2892 | 8.25
|  | 4008 | 6.4128 | 5.2906 | 8.25
|  | 4009 | 6.4144 | 5.2919 | 8.25
|  | 4010 | 6.416 | 5.2932 | 8.25
|  | 4011 | 6.4176 | 5.2945 | 8.25
|  | 4012 | 6.4192 | 5.2958 | 8.25
|  | 4013 | 6.4208 | 5.2972 | 8.25
|  | 4014 | 6.4224 | 5.2985 | 8.25
|  | 4015 | 6.424 | 5.2998 | 8.25
|  | 4016 | 6.4256 | 5.3011 | 8.25
|  | 4017 | 6.4272 | 5.3024 | 8.25
|  | 4018 | 6.4288 | 5.3038 | 8.25
|  | 4019 | 6.4304 | 5.3051 | 8.25
|  | 4020 | 6.432 | 5.3064 | 8.25
|  | 4021 | 6.4336 | 5.3077 | 8.25
|  | 4022 | 6.4352 | 5.309 | 8.25
|  | 4023 | 6.4368 | 5.3104 | 8.25
|  | 4024 | 6.4384 | 5.3117 | 8.25
|  | 4025 | 6.44 | 5.313 | 8.25
|  | 4026 | 6.4416 | 5.3143 | 8.25
|  | 4027 | 6.4432 | 5.3156 | 8.25
|  | 4028 | 6.4448 | 5.317 | 8.25
|  | 4029 | 6.4464 | 5.3183 | 8.25
|  | 4030 | 6.448 | 5.3196 | 8.25
|  | 4031 | 6.4496 | 5.3209 | 8.25
|  | 4032 | 6.4512 | 5.3222 | 8.25
|  | 4033 | 6.4528 | 5.3236 | 8.25
|  | 4034 | 6.4544 | 5.3249 | 8.25
|  | 4035 | 6.456 | 5.3262 | 8.25
|  | 4036 | 6.4576 | 5.3275 | 8.25
|  | 4037 | 6.4592 | 5.3288 | 8.25
|  | 4038 | 6.4608 | 5.3302 | 8.25
|  | 4039 | 6.4624 | 5.3315 | 8.25
|  | 4040 | 6.464 | 5.3328 | 8.25
|  | 4041 | 6.4656 | 5.3341 | 8.25
|  | 4042 | 6.4672 | 5.3354 | 8.25
|  | 4043 | 6.4688 | 5.3368 | 8.25
|  | 4044 | 6.4704 | 5.3381 | 8.25
|  | 4045 | 6.472 | 5.3394 | 8.25
|  | 4046 | 6.4736 | 5.3407 | 8.25
|  | 4047 | 6.4752 | 5.342 | 8.25
|  | 4048 | 6.4768 | 5.3434 | 8.25
|  | 4049 | 6.4784 | 5.3447 | 8.25
|  | 4050 | 6.48 | 5.346 | 8.25
|  | 4051 | 6.4816 | 5.3473 | 8.25
|  | 4052 | 6.4832 | 5.3486 | 8.25
|  | 4053 | 6.4848 | 5.35 | 8.25
|  | 4054 | 6.4864 | 5.3513 | 8.25
|  | 4055 | 6.488 | 5.3526 | 8.25
|  | 4056 | 6.4896 | 5.3539 | 8.25
|  | 4057 | 6.4912 | 5.3552 | 8.25
|  | 4058 | 6.4928 | 5.3566 | 8.25
|  | 4059 | 6.4944 | 5.3579 | 8.25
|  | 4060 | 6.496 | 5.3592 | 8.25
|  | 4061 | 6.4976 | 5.3605 | 8.25
|  | 4062 | 6.4992 | 5.3618 | 8.25
|  | 4063 | 6.5008 | 5.3632 | 8.25
|  | 4064 | 6.5024 | 5.3645 | 8.25
|  | 4065 | 6.504 | 5.3658 | 8.25
|  | 4066 | 6.5056 | 5.3671 | 8.25
|  | 4067 | 6.5072 | 5.3684 | 8.25
|  | 4068 | 6.5088 | 5.3698 | 8.25
|  | 4069 | 6.5104 | 5.3711 | 8.25
|  | 4070 | 6.512 | 5.3724 | 8.25
|  | 4071 | 6.5136 | 5.3737 | 8.25
|  | 4072 | 6.5152 | 5.375 | 8.25
|  | 4073 | 6.5168 | 5.3764 | 8.25
|  | 4074 | 6.5184 | 5.3777 | 8.25
|  | 4075 | 6.52 | 5.379 | 8.25
|  | 4076 | 6.5216 | 5.3803 | 8.25
|  | 4077 | 6.5232 | 5.3816 | 8.25
|  | 4078 | 6.5248 | 5.383 | 8.25
|  | 4079 | 6.5264 | 5.3843 | 8.25
|  | 4080 | 6.528 | 5.3856 | 8.25
|  | 4081 | 6.5296 | 5.3869 | 8.25
|  | 4082 | 6.5312 | 5.3882 | 8.25
|  | 4083 | 6.5328 | 5.3896 | 8.25
|  | 4084 | 6.5344 | 5.3909 | 8.25
|  | 4085 | 6.536 | 5.3922 | 8.25
|  | 4086 | 6.5376 | 5.3935 | 8.25
|  | 4087 | 6.5392 | 5.3948 | 8.25
|  | 4088 | 6.5408 | 5.3962 | 8.25
|  | 4089 | 6.5424 | 5.3975 | 8.25
|  | 4090 | 6.544 | 5.3988 | 8.25
|  | 4091 | 6.5456 | 5.4001 | 8.25
|  | 4092 | 6.5472 | 5.4014 | 8.25
|  | 4093 | 6.5488 | 5.4028 | 8.25
|  | 4094 | 6.5504 | 5.4041 | 8.25
|  | 4095 | 6.552 | 5.4054 | 8.25
|  | 4096 | 6.5536 | 5.4067 | 8.25
|  | 4097 | 6.5552 | 5.408 | 8.25
|  | 4098 | 6.5568 | 5.4094 | 8.25
|  | 4099 | 6.5584 | 5.4107 | 8.25
|  | 4100 | 6.56 | 5.412 | 8.25
|  | 4101 | 6.5616 | 5.4133 | 8.25
|  | 4102 | 6.5632 | 5.4146 | 8.25
|  | 4103 | 6.5648 | 5.416 | 8.25
|  | 4104 | 6.5664 | 5.4173 | 8.25
|  | 4105 | 6.568 | 5.4186 | 8.25
|  | 4106 | 6.5696 | 5.4199 | 8.25
|  | 4107 | 6.5712 | 5.4212 | 8.25
|  | 4108 | 6.5728 | 5.4226 | 8.25
|  | 4109 | 6.5744 | 5.4239 | 8.25
|  | 4110 | 6.576 | 5.4252 | 8.25
|  | 4111 | 6.5776 | 5.4265 | 8.25
|  | 4112 | 6.5792 | 5.4278 | 8.25
|  | 4113 | 6.5808 | 5.4292 | 8.25
|  | 4114 | 6.5824 | 5.4305 | 8.25
|  | 4115 | 6.584 | 5.4318 | 8.25
|  | 4116 | 6.5856 | 5.4331 | 8.25
|  | 4117 | 6.5872 | 5.4344 | 8.25
|  | 4118 | 6.5888 | 5.4358 | 8.25
|  | 4119 | 6.5904 | 5.4371 | 8.25
|  | 4120 | 6.592 | 5.4384 | 8.25
|  | 4121 | 6.5936 | 5.4397 | 8.25
|  | 4122 | 6.5952 | 5.441 | 8.25
|  | 4123 | 6.5968 | 5.4424 | 8.25
|  | 4124 | 6.5984 | 5.4437 | 8.25
|  | 4125 | 6.6 | 5.445 | 8.25
|  | 4126 | 6.6016 | 5.4463 | 8.25
|  | 4127 | 6.6032 | 5.4476 | 8.25
|  | 4128 | 6.6048 | 5.449 | 8.25
|  | 4129 | 6.6064 | 5.4503 | 8.25
|  | 4130 | 6.608 | 5.4516 | 8.25
|  | 4131 | 6.6096 | 5.4529 | 8.25
|  | 4132 | 6.6112 | 5.4542 | 8.25
|  | 4133 | 6.6128 | 5.4556 | 8.25
|  | 4134 | 6.6144 | 5.4569 | 8.25
|  | 4135 | 6.616 | 5.4582 | 8.25
|  | 4136 | 6.6176 | 5.4595 | 8.25
|  | 4137 | 6.6192 | 5.4608 | 8.25
|  | 4138 | 6.6208 | 5.4622 | 8.25
|  | 4139 | 6.6224 | 5.4635 | 8.25
|  | 4140 | 6.624 | 5.4648 | 8.25
|  | 4141 | 6.6256 | 5.4661 | 8.25
|  | 4142 | 6.6272 | 5.4674 | 8.25
|  | 4143 | 6.6288 | 5.4688 | 8.25
|  | 4144 | 6.6304 | 5.4701 | 8.25
|  | 4145 | 6.632 | 5.4714 | 8.25
|  | 4146 | 6.6336 | 5.4727 | 8.25
|  | 4147 | 6.6352 | 5.474 | 8.25
|  | 4148 | 6.6368 | 5.4754 | 8.25
|  | 4149 | 6.6384 | 5.4767 | 8.25
|  | 4150 | 6.64 | 5.478 | 8.25
|  | 4151 | 6.6416 | 5.4793 | 8.25
|  | 4152 | 6.6432 | 5.4806 | 8.25
|  | 4153 | 6.6448 | 5.482 | 8.25
|  | 4154 | 6.6464 | 5.4833 | 8.25
|  | 4155 | 6.648 | 5.4846 | 8.25
|  | 4156 | 6.6496 | 5.4859 | 8.25
|  | 4157 | 6.6512 | 5.4872 | 8.25
|  | 4158 | 6.6528 | 5.4886 | 8.25
|  | 4159 | 6.6544 | 5.4899 | 8.25
|  | 4160 | 6.656 | 5.4912 | 8.25
|  | 4161 | 6.6576 | 5.4925 | 8.25
|  | 4162 | 6.6592 | 5.4938 | 8.25
|  | 4163 | 6.6608 | 5.4952 | 8.25
|  | 4164 | 6.6624 | 5.4965 | 8.25
|  | 4165 | 6.664 | 5.4978 | 8.25
|  | 4166 | 6.6656 | 5.4991 | 8.25
|  | 4167 | 6.6672 | 5.5004 | 8.25
|  | 4168 | 6.6688 | 5.5018 | 8.25
|  | 4169 | 6.6704 | 5.5031 | 8.25
|  | 4170 | 6.672 | 5.5044 | 8.25
|  | 4171 | 6.6736 | 5.5057 | 8.25
|  | 4172 | 6.6752 | 5.507 | 8.25
|  | 4173 | 6.6768 | 5.5084 | 8.25
|  | 4174 | 6.6784 | 5.5097 | 8.25
|  | 4175 | 6.68 | 5.511 | 8.25
|  | 4176 | 6.6816 | 5.5123 | 8.25
|  | 4177 | 6.6832 | 5.5136 | 8.25
|  | 4178 | 6.6848 | 5.515 | 8.25
|  | 4179 | 6.6864 | 5.5163 | 8.25
|  | 4180 | 6.688 | 5.5176 | 8.25
|  | 4181 | 6.6896 | 5.5189 | 8.25
|  | 4182 | 6.6912 | 5.5202 | 8.25
|  | 4183 | 6.6928 | 5.5216 | 8.25
|  | 4184 | 6.6944 | 5.5229 | 8.25
|  | 4185 | 6.696 | 5.5242 | 8.25
|  | 4186 | 6.6976 | 5.5255 | 8.25
|  | 4187 | 6.6992 | 5.5268 | 8.25
|  | 4188 | 6.7008 | 5.5282 | 8.25
|  | 4189 | 6.7024 | 5.5295 | 8.25
|  | 4190 | 6.704 | 5.5308 | 8.25
|  | 4191 | 6.7056 | 5.5321 | 8.25
|  | 4192 | 6.7072 | 5.5334 | 8.25
|  | 4193 | 6.7088 | 5.5348 | 8.25
|  | 4194 | 6.7104 | 5.5361 | 8.25
|  | 4195 | 6.712 | 5.5374 | 8.25
|  | 4196 | 6.7136 | 5.5387 | 8.25
|  | 4197 | 6.7152 | 5.54 | 8.25
|  | 4198 | 6.7168 | 5.5414 | 8.25
|  | 4199 | 6.7184 | 5.5427 | 8.25
|  | 4200 | 6.72 | 5.544 | 8.25
|  | 4201 | 6.7216 | 5.5453 | 8.25
|  | 4202 | 6.7232 | 5.5466 | 8.25
|  | 4203 | 6.7248 | 5.548 | 8.25
|  | 4204 | 6.7264 | 5.5493 | 8.25
|  | 4205 | 6.728 | 5.5506 | 8.25
|  | 4206 | 6.7296 | 5.5519 | 8.25
|  | 4207 | 6.7312 | 5.5532 | 8.25
|  | 4208 | 6.7328 | 5.5546 | 8.25
|  | 4209 | 6.7344 | 5.5559 | 8.25
|  | 4210 | 6.736 | 5.5572 | 8.25
|  | 4211 | 6.7376 | 5.5585 | 8.25
|  | 4212 | 6.7392 | 5.5598 | 8.25
|  | 4213 | 6.7408 | 5.5612 | 8.25
|  | 4214 | 6.7424 | 5.5625 | 8.25
|  | 4215 | 6.744 | 5.5638 | 8.25
|  | 4216 | 6.7456 | 5.5651 | 8.25
|  | 4217 | 6.7472 | 5.5664 | 8.25
|  | 4218 | 6.7488 | 5.5678 | 8.25
|  | 4219 | 6.7504 | 5.5691 | 8.25
|  | 4220 | 6.752 | 5.5704 | 8.25
|  | 4221 | 6.7536 | 5.5717 | 8.25
|  | 4222 | 6.7552 | 5.573 | 8.25
|  | 4223 | 6.7568 | 5.5744 | 8.25
|  | 4224 | 6.7584 | 5.5757 | 8.25
|  | 4225 | 6.76 | 5.577 | 8.25
|  | 4226 | 6.7616 | 5.5783 | 8.25
|  | 4227 | 6.7632 | 5.5796 | 8.25
|  | 4228 | 6.7648 | 5.581 | 8.25
|  | 4229 | 6.7664 | 5.5823 | 8.25
|  | 4230 | 6.768 | 5.5836 | 8.25
|  | 4231 | 6.7696 | 5.5849 | 8.25
|  | 4232 | 6.7712 | 5.5862 | 8.25
|  | 4233 | 6.7728 | 5.5876 | 8.25
|  | 4234 | 6.7744 | 5.5889 | 8.25
|  | 4235 | 6.776 | 5.5902 | 8.25
|  | 4236 | 6.7776 | 5.5915 | 8.25
|  | 4237 | 6.7792 | 5.5928 | 8.25
|  | 4238 | 6.7808 | 5.5942 | 8.25
|  | 4239 | 6.7824 | 5.5955 | 8.25
|  | 4240 | 6.784 | 5.5968 | 8.25
|  | 4241 | 6.7856 | 5.5981 | 8.25
|  | 4242 | 6.7872 | 5.5994 | 8.25
|  | 4243 | 6.7888 | 5.6008 | 8.25
|  | 4244 | 6.7904 | 5.6021 | 8.25
|  | 4245 | 6.792 | 5.6034 | 8.25
|  | 4246 | 6.7936 | 5.6047 | 8.25
|  | 4247 | 6.7952 | 5.606 | 8.25
|  | 4248 | 6.7968 | 5.6074 | 8.25
|  | 4249 | 6.7984 | 5.6087 | 8.25
|  | 4250 | 6.8 | 5.61 | 8.25
|  | 4251 | 6.8016 | 5.6113 | 8.25
|  | 4252 | 6.8032 | 5.6126 | 8.25
|  | 4253 | 6.8048 | 5.614 | 8.25
|  | 4254 | 6.8064 | 5.6153 | 8.25
|  | 4255 | 6.808 | 5.6166 | 8.25
|  | 4256 | 6.8096 | 5.6179 | 8.25
|  | 4257 | 6.8112 | 5.6192 | 8.25
|  | 4258 | 6.8128 | 5.6206 | 8.25
|  | 4259 | 6.8144 | 5.6219 | 8.25
|  | 4260 | 6.816 | 5.6232 | 8.25
|  | 4261 | 6.8176 | 5.6245 | 8.25
|  | 4262 | 6.8192 | 5.6258 | 8.25
|  | 4263 | 6.8208 | 5.6272 | 8.25
|  | 4264 | 6.8224 | 5.6285 | 8.25
|  | 4265 | 6.824 | 5.6298 | 8.25
|  | 4266 | 6.8256 | 5.6311 | 8.25
|  | 4267 | 6.8272 | 5.6324 | 8.25
|  | 4268 | 6.8288 | 5.6338 | 8.25
|  | 4269 | 6.8304 | 5.6351 | 8.25
|  | 4270 | 6.832 | 5.6364 | 8.25
|  | 4271 | 6.8336 | 5.6377 | 8.25
|  | 4272 | 6.8352 | 5.639 | 8.25
|  | 4273 | 6.8368 | 5.6404 | 8.25
|  | 4274 | 6.8384 | 5.6417 | 8.25
|  | 4275 | 6.84 | 5.643 | 8.25
|  | 4276 | 6.8416 | 5.6443 | 8.25
|  | 4277 | 6.8432 | 5.6456 | 8.25
|  | 4278 | 6.8448 | 5.647 | 8.25
|  | 4279 | 6.8464 | 5.6483 | 8.25
|  | 4280 | 6.848 | 5.6496 | 8.25
|  | 4281 | 6.8496 | 5.6509 | 8.25
|  | 4282 | 6.8512 | 5.6522 | 8.25
|  | 4283 | 6.8528 | 5.6536 | 8.25
|  | 4284 | 6.8544 | 5.6549 | 8.25
|  | 4285 | 6.856 | 5.6562 | 8.25
|  | 4286 | 6.8576 | 5.6575 | 8.25
|  | 4287 | 6.8592 | 5.6588 | 8.25
|  | 4288 | 6.8608 | 5.6602 | 8.25
|  | 4289 | 6.8624 | 5.6615 | 8.25
|  | 4290 | 6.864 | 5.6628 | 8.25
|  | 4291 | 6.8656 | 5.6641 | 8.25
|  | 4292 | 6.8672 | 5.6654 | 8.25
|  | 4293 | 6.8688 | 5.6668 | 8.25
|  | 4294 | 6.8704 | 5.6681 | 8.25
|  | 4295 | 6.872 | 5.6694 | 8.25
|  | 4296 | 6.8736 | 5.6707 | 8.25
|  | 4297 | 6.8752 | 5.672 | 8.25
|  | 4298 | 6.8768 | 5.6734 | 8.25
|  | 4299 | 6.8784 | 5.6747 | 8.25
|  | 4300 | 6.88 | 5.676 | 8.25
|  | 4301 | 6.8816 | 5.6773 | 8.25
|  | 4302 | 6.8832 | 5.6786 | 8.25
|  | 4303 | 6.8848 | 5.68 | 8.25
|  | 4304 | 6.8864 | 5.6813 | 8.25
|  | 4305 | 6.888 | 5.6826 | 8.25
|  | 4306 | 6.8896 | 5.6839 | 8.25
|  | 4307 | 6.8912 | 5.6852 | 8.25
|  | 4308 | 6.8928 | 5.6866 | 8.25
|  | 4309 | 6.8944 | 5.6879 | 8.25
|  | 4310 | 6.896 | 5.6892 | 8.25
|  | 4311 | 6.8976 | 5.6905 | 8.25
|  | 4312 | 6.8992 | 5.6918 | 8.25
|  | 4313 | 6.9008 | 5.6932 | 8.25
|  | 4314 | 6.9024 | 5.6945 | 8.25
|  | 4315 | 6.904 | 5.6958 | 8.25
|  | 4316 | 6.9056 | 5.6971 | 8.25
|  | 4317 | 6.9072 | 5.6984 | 8.25
|  | 4318 | 6.9088 | 5.6998 | 8.25
|  | 4319 | 6.9104 | 5.7011 | 8.25
|  | 4320 | 6.912 | 5.7024 | 8.25
|  | 4321 | 6.9136 | 5.7037 | 8.25
|  | 4322 | 6.9152 | 5.705 | 8.25
|  | 4323 | 6.9168 | 5.7064 | 8.25
|  | 4324 | 6.9184 | 5.7077 | 8.25
|  | 4325 | 6.92 | 5.709 | 8.25
|  | 4326 | 6.9216 | 5.7103 | 8.25
|  | 4327 | 6.9232 | 5.7116 | 8.25
|  | 4328 | 6.9248 | 5.713 | 8.25
|  | 4329 | 6.9264 | 5.7143 | 8.25
|  | 4330 | 6.928 | 5.7156 | 8.25
|  | 4331 | 6.9296 | 5.7169 | 8.25
|  | 4332 | 6.9312 | 5.7182 | 8.25
|  | 4333 | 6.9328 | 5.7196 | 8.25
|  | 4334 | 6.9344 | 5.7209 | 8.25
|  | 4335 | 6.936 | 5.7222 | 8.25
|  | 4336 | 6.9376 | 5.7235 | 8.25
|  | 4337 | 6.9392 | 5.7248 | 8.25
|  | 4338 | 6.9408 | 5.7262 | 8.25
|  | 4339 | 6.9424 | 5.7275 | 8.25
|  | 4340 | 6.944 | 5.7288 | 8.25
|  | 4341 | 6.9456 | 5.7301 | 8.25
|  | 4342 | 6.9472 | 5.7314 | 8.25
|  | 4343 | 6.9488 | 5.7328 | 8.25
|  | 4344 | 6.9504 | 5.7341 | 8.25
|  | 4345 | 6.952 | 5.7354 | 8.25
|  | 4346 | 6.9536 | 5.7367 | 8.25
|  | 4347 | 6.9552 | 5.738 | 8.25
|  | 4348 | 6.9568 | 5.7394 | 8.25
|  | 4349 | 6.9584 | 5.7407 | 8.25
|  | 4350 | 6.96 | 5.742 | 8.25
|  | 4351 | 6.9616 | 5.7433 | 8.25
|  | 4352 | 6.9632 | 5.7446 | 8.25
|  | 4353 | 6.9648 | 5.746 | 8.25
|  | 4354 | 6.9664 | 5.7473 | 8.25
|  | 4355 | 6.968 | 5.7486 | 8.25
|  | 4356 | 6.9696 | 5.7499 | 8.25
|  | 4357 | 6.9712 | 5.7512 | 8.25
|  | 4358 | 6.9728 | 5.7526 | 8.25
|  | 4359 | 6.9744 | 5.7539 | 8.25
|  | 4360 | 6.976 | 5.7552 | 8.25
|  | 4361 | 6.9776 | 5.7565 | 8.25
|  | 4362 | 6.9792 | 5.7578 | 8.25
|  | 4363 | 6.9808 | 5.7592 | 8.25
|  | 4364 | 6.9824 | 5.7605 | 8.25
|  | 4365 | 6.984 | 5.7618 | 8.25
|  | 4366 | 6.9856 | 5.7631 | 8.25
|  | 4367 | 6.9872 | 5.7644 | 8.25
|  | 4368 | 6.9888 | 5.7658 | 8.25
|  | 4369 | 6.9904 | 5.7671 | 8.25
|  | 4370 | 6.992 | 5.7684 | 8.25
|  | 4371 | 6.9936 | 5.7697 | 8.25
|  | 4372 | 6.9952 | 5.771 | 8.25
|  | 4373 | 6.9968 | 5.7724 | 8.25
|  | 4374 | 6.9984 | 5.7737 | 8.25
|  | 4375 | 7 | 5.775 | 8.25
|  | 4376 | 7.0016 | 5.7763 | 8.25
|  | 4377 | 7.0032 | 5.7776 | 8.25
|  | 4378 | 7.0048 | 5.779 | 8.25
|  | 4379 | 7.0064 | 5.7803 | 8.25
|  | 4380 | 7.008 | 5.7816 | 8.25
|  | 4381 | 7.0096 | 5.7829 | 8.25
|  | 4382 | 7.0112 | 5.7842 | 8.25
|  | 4383 | 7.0128 | 5.7856 | 8.25
|  | 4384 | 7.0144 | 5.7869 | 8.25
|  | 4385 | 7.016 | 5.7882 | 8.25
|  | 4386 | 7.0176 | 5.7895 | 8.25
|  | 4387 | 7.0192 | 5.7908 | 8.25
|  | 4388 | 7.0208 | 5.7922 | 8.25
|  | 4389 | 7.0224 | 5.7935 | 8.25
|  | 4390 | 7.024 | 5.7948 | 8.25
|  | 4391 | 7.0256 | 5.7961 | 8.25
|  | 4392 | 7.0272 | 5.7974 | 8.25
|  | 4393 | 7.0288 | 5.7988 | 8.25
|  | 4394 | 7.0304 | 5.8001 | 8.25
|  | 4395 | 7.032 | 5.8014 | 8.25
|  | 4396 | 7.0336 | 5.8027 | 8.25
|  | 4397 | 7.0352 | 5.804 | 8.25
|  | 4398 | 7.0368 | 5.8054 | 8.25
|  | 4399 | 7.0384 | 5.8067 | 8.25
|  | 4400 | 7.04 | 5.808 | 8.25
|  | 4401 | 7.0416 | 5.8093 | 8.25
|  | 4402 | 7.0432 | 5.8106 | 8.25
|  | 4403 | 7.0448 | 5.812 | 8.25
|  | 4404 | 7.0464 | 5.8133 | 8.25
|  | 4405 | 7.048 | 5.8146 | 8.25
|  | 4406 | 7.0496 | 5.8159 | 8.25
|  | 4407 | 7.0512 | 5.8172 | 8.25
|  | 4408 | 7.0528 | 5.8186 | 8.25
|  | 4409 | 7.0544 | 5.8199 | 8.25
|  | 4410 | 7.056 | 5.8212 | 8.25
|  | 4411 | 7.0576 | 5.8225 | 8.25
|  | 4412 | 7.0592 | 5.8238 | 8.25
|  | 4413 | 7.0608 | 5.8252 | 8.25
|  | 4414 | 7.0624 | 5.8265 | 8.25
|  | 4415 | 7.064 | 5.8278 | 8.25
|  | 4416 | 7.0656 | 5.8291 | 8.25
|  | 4417 | 7.0672 | 5.8304 | 8.25
|  | 4418 | 7.0688 | 5.8318 | 8.25
|  | 4419 | 7.0704 | 5.8331 | 8.25
|  | 4420 | 7.072 | 5.8344 | 8.25
|  | 4421 | 7.0736 | 5.8357 | 8.25
|  | 4422 | 7.0752 | 5.837 | 8.25
|  | 4423 | 7.0768 | 5.8384 | 8.25
|  | 4424 | 7.0784 | 5.8397 | 8.25
|  | 4425 | 7.08 | 5.841 | 8.25
|  | 4426 | 7.0816 | 5.8423 | 8.25
|  | 4427 | 7.0832 | 5.8436 | 8.25
|  | 4428 | 7.0848 | 5.845 | 8.25
|  | 4429 | 7.0864 | 5.8463 | 8.25
|  | 4430 | 7.088 | 5.8476 | 8.25
|  | 4431 | 7.0896 | 5.8489 | 8.25
|  | 4432 | 7.0912 | 5.8502 | 8.25
|  | 4433 | 7.0928 | 5.8516 | 8.25
|  | 4434 | 7.0944 | 5.8529 | 8.25
|  | 4435 | 7.096 | 5.8542 | 8.25
|  | 4436 | 7.0976 | 5.8555 | 8.25
|  | 4437 | 7.0992 | 5.8568 | 8.25
|  | 4438 | 7.1008 | 5.8582 | 8.25
|  | 4439 | 7.1024 | 5.8595 | 8.25
|  | 4440 | 7.104 | 5.8608 | 8.25
|  | 4441 | 7.1056 | 5.8621 | 8.25
|  | 4442 | 7.1072 | 5.8634 | 8.25
|  | 4443 | 7.1088 | 5.8648 | 8.25
|  | 4444 | 7.1104 | 5.8661 | 8.25
|  | 4445 | 7.112 | 5.8674 | 8.25
|  | 4446 | 7.1136 | 5.8687 | 8.25
|  | 4447 | 7.1152 | 5.87 | 8.25
|  | 4448 | 7.1168 | 5.8714 | 8.25
|  | 4449 | 7.1184 | 5.8727 | 8.25
|  | 4450 | 7.12 | 5.874 | 8.25
|  | 4451 | 7.1216 | 5.8753 | 8.25
|  | 4452 | 7.1232 | 5.8766 | 8.25
|  | 4453 | 7.1248 | 5.878 | 8.25
|  | 4454 | 7.1264 | 5.8793 | 8.25
|  | 4455 | 7.128 | 5.8806 | 8.25
|  | 4456 | 7.1296 | 5.8819 | 8.25
|  | 4457 | 7.1312 | 5.8832 | 8.25
|  | 4458 | 7.1328 | 5.8846 | 8.25
|  | 4459 | 7.1344 | 5.8859 | 8.25
|  | 4460 | 7.136 | 5.8872 | 8.25
|  | 4461 | 7.1376 | 5.8885 | 8.25
|  | 4462 | 7.1392 | 5.8898 | 8.25
|  | 4463 | 7.1408 | 5.8912 | 8.25
|  | 4464 | 7.1424 | 5.8925 | 8.25
|  | 4465 | 7.144 | 5.8938 | 8.25
|  | 4466 | 7.1456 | 5.8951 | 8.25
|  | 4467 | 7.1472 | 5.8964 | 8.25
|  | 4468 | 7.1488 | 5.8978 | 8.25
|  | 4469 | 7.1504 | 5.8991 | 8.25
|  | 4470 | 7.152 | 5.9004 | 8.25
|  | 4471 | 7.1536 | 5.9017 | 8.25
|  | 4472 | 7.1552 | 5.903 | 8.25
|  | 4473 | 7.1568 | 5.9044 | 8.25
|  | 4474 | 7.1584 | 5.9057 | 8.25
|  | 4475 | 7.16 | 5.907 | 8.25
|  | 4476 | 7.1616 | 5.9083 | 8.25
|  | 4477 | 7.1632 | 5.9096 | 8.25
|  | 4478 | 7.1648 | 5.911 | 8.25
|  | 4479 | 7.1664 | 5.9123 | 8.25
|  | 4480 | 7.168 | 5.9136 | 8.25
|  | 4481 | 7.1696 | 5.9149 | 8.25
|  | 4482 | 7.1712 | 5.9162 | 8.25
|  | 4483 | 7.1728 | 5.9176 | 8.25
|  | 4484 | 7.1744 | 5.9189 | 8.25
|  | 4485 | 7.176 | 5.9202 | 8.25
|  | 4486 | 7.1776 | 5.9215 | 8.25
|  | 4487 | 7.1792 | 5.9228 | 8.25
|  | 4488 | 7.1808 | 5.9242 | 8.25
|  | 4489 | 7.1824 | 5.9255 | 8.25
|  | 4490 | 7.184 | 5.9268 | 8.25
|  | 4491 | 7.1856 | 5.9281 | 8.25
|  | 4492 | 7.1872 | 5.9294 | 8.25
|  | 4493 | 7.1888 | 5.9308 | 8.25
|  | 4494 | 7.1904 | 5.9321 | 8.25
|  | 4495 | 7.192 | 5.9334 | 8.25
|  | 4496 | 7.1936 | 5.9347 | 8.25
|  | 4497 | 7.1952 | 5.936 | 8.25
|  | 4498 | 7.1968 | 5.9374 | 8.25
|  | 4499 | 7.1984 | 5.9387 | 8.25
|  | 4500 | 7.2 | 5.94 | 8.25
|  | 4501 | 7.2016 | 5.9413 | 8.25
|  | 4502 | 7.2032 | 5.9426 | 8.25
|  | 4503 | 7.2048 | 5.944 | 8.25
|  | 4504 | 7.2064 | 5.9453 | 8.25
|  | 4505 | 7.208 | 5.9466 | 8.25
|  | 4506 | 7.2096 | 5.9479 | 8.25
|  | 4507 | 7.2112 | 5.9492 | 8.25
|  | 4508 | 7.2128 | 5.9506 | 8.25
|  | 4509 | 7.2144 | 5.9519 | 8.25
|  | 4510 | 7.216 | 5.9532 | 8.25
|  | 4511 | 7.2176 | 5.9545 | 8.25
|  | 4512 | 7.2192 | 5.9558 | 8.25
|  | 4513 | 7.2208 | 5.9572 | 8.25
|  | 4514 | 7.2224 | 5.9585 | 8.25
|  | 4515 | 7.224 | 5.9598 | 8.25
|  | 4516 | 7.2256 | 5.9611 | 8.25
|  | 4517 | 7.2272 | 5.9624 | 8.25
|  | 4518 | 7.2288 | 5.9638 | 8.25
|  | 4519 | 7.2304 | 5.9651 | 8.25
|  | 4520 | 7.232 | 5.9664 | 8.25
|  | 4521 | 7.2336 | 5.9677 | 8.25
|  | 4522 | 7.2352 | 5.969 | 8.25
|  | 4523 | 7.2368 | 5.9704 | 8.25
|  | 4524 | 7.2384 | 5.9717 | 8.25
|  | 4525 | 7.24 | 5.973 | 8.25
|  | 4526 | 7.2416 | 5.9743 | 8.25
|  | 4527 | 7.2432 | 5.9756 | 8.25
|  | 4528 | 7.2448 | 5.977 | 8.25
|  | 4529 | 7.2464 | 5.9783 | 8.25
|  | 4530 | 7.248 | 5.9796 | 8.25
|  | 4531 | 7.2496 | 5.9809 | 8.25
|  | 4532 | 7.2512 | 5.9822 | 8.25
|  | 4533 | 7.2528 | 5.9836 | 8.25
|  | 4534 | 7.2544 | 5.9849 | 8.25
|  | 4535 | 7.256 | 5.9862 | 8.25
|  | 4536 | 7.2576 | 5.9875 | 8.25
|  | 4537 | 7.2592 | 5.9888 | 8.25
|  | 4538 | 7.2608 | 5.9902 | 8.25
|  | 4539 | 7.2624 | 5.9915 | 8.25
|  | 4540 | 7.264 | 5.9928 | 8.25
|  | 4541 | 7.2656 | 5.9941 | 8.25
|  | 4542 | 7.2672 | 5.9954 | 8.25
|  | 4543 | 7.2688 | 5.9968 | 8.25
|  | 4544 | 7.2704 | 5.9981 | 8.25
|  | 4545 | 7.272 | 5.9994 | 8.25
|  | 4546 | 7.2736 | 6.0007 | 8.25
|  | 4547 | 7.2752 | 6.002 | 8.25
|  | 4548 | 7.2768 | 6.0034 | 8.25
|  | 4549 | 7.2784 | 6.0047 | 8.25
|  | 4550 | 7.28 | 6.006 | 8.25
|  | 4551 | 7.2816 | 6.0073 | 8.25
|  | 4552 | 7.2832 | 6.0086 | 8.25
|  | 4553 | 7.2848 | 6.01 | 8.25
|  | 4554 | 7.2864 | 6.0113 | 8.25
|  | 4555 | 7.288 | 6.0126 | 8.25
|  | 4556 | 7.2896 | 6.0139 | 8.25
|  | 4557 | 7.2912 | 6.0152 | 8.25
|  | 4558 | 7.2928 | 6.0166 | 8.25
|  | 4559 | 7.2944 | 6.0179 | 8.25
|  | 4560 | 7.296 | 6.0192 | 8.25
|  | 4561 | 7.2976 | 6.0205 | 8.25
|  | 4562 | 7.2992 | 6.0218 | 8.25
|  | 4563 | 7.3008 | 6.0232 | 8.25
|  | 4564 | 7.3024 | 6.0245 | 8.25
|  | 4565 | 7.304 | 6.0258 | 8.25
|  | 4566 | 7.3056 | 6.0271 | 8.25
|  | 4567 | 7.3072 | 6.0284 | 8.25
|  | 4568 | 7.3088 | 6.0298 | 8.25
|  | 4569 | 7.3104 | 6.0311 | 8.25
|  | 4570 | 7.312 | 6.0324 | 8.25
|  | 4571 | 7.3136 | 6.0337 | 8.25
|  | 4572 | 7.3152 | 6.035 | 8.25
|  | 4573 | 7.3168 | 6.0364 | 8.25
|  | 4574 | 7.3184 | 6.0377 | 8.25
|  | 4575 | 7.32 | 6.039 | 8.25
|  | 4576 | 7.3216 | 6.0403 | 8.25
|  | 4577 | 7.3232 | 6.0416 | 8.25
|  | 4578 | 7.3248 | 6.043 | 8.25
|  | 4579 | 7.3264 | 6.0443 | 8.25
|  | 4580 | 7.328 | 6.0456 | 8.25
|  | 4581 | 7.3296 | 6.0469 | 8.25
|  | 4582 | 7.3312 | 6.0482 | 8.25
|  | 4583 | 7.3328 | 6.0496 | 8.25
|  | 4584 | 7.3344 | 6.0509 | 8.25
|  | 4585 | 7.336 | 6.0522 | 8.25
|  | 4586 | 7.3376 | 6.0535 | 8.25
|  | 4587 | 7.3392 | 6.0548 | 8.25
|  | 4588 | 7.3408 | 6.0562 | 8.25
|  | 4589 | 7.3424 | 6.0575 | 8.25
|  | 4590 | 7.344 | 6.0588 | 8.25
|  | 4591 | 7.3456 | 6.0601 | 8.25
|  | 4592 | 7.3472 | 6.0614 | 8.25
|  | 4593 | 7.3488 | 6.0628 | 8.25
|  | 4594 | 7.3504 | 6.0641 | 8.25
|  | 4595 | 7.352 | 6.0654 | 8.25
|  | 4596 | 7.3536 | 6.0667 | 8.25
|  | 4597 | 7.3552 | 6.068 | 8.25
|  | 4598 | 7.3568 | 6.0694 | 8.25
|  | 4599 | 7.3584 | 6.0707 | 8.25
|  | 4600 | 7.36 | 6.072 | 8.25
|  | 4601 | 7.3616 | 6.0733 | 8.25
|  | 4602 | 7.3632 | 6.0746 | 8.25
|  | 4603 | 7.3648 | 6.076 | 8.25
|  | 4604 | 7.3664 | 6.0773 | 8.25
|  | 4605 | 7.368 | 6.0786 | 8.25
|  | 4606 | 7.3696 | 6.0799 | 8.25
|  | 4607 | 7.3712 | 6.0812 | 8.25
|  | 4608 | 7.3728 | 6.0826 | 8.25
|  | 4609 | 7.3744 | 6.0839 | 8.25
|  | 4610 | 7.376 | 6.0852 | 8.25
|  | 4611 | 7.3776 | 6.0865 | 8.25
|  | 4612 | 7.3792 | 6.0878 | 8.25
|  | 4613 | 7.3808 | 6.0892 | 8.25
|  | 4614 | 7.3824 | 6.0905 | 8.25
|  | 4615 | 7.384 | 6.0918 | 8.25
|  | 4616 | 7.3856 | 6.0931 | 8.25
|  | 4617 | 7.3872 | 6.0944 | 8.25
|  | 4618 | 7.3888 | 6.0958 | 8.25
|  | 4619 | 7.3904 | 6.0971 | 8.25
|  | 4620 | 7.392 | 6.0984 | 8.25
|  | 4621 | 7.3936 | 6.0997 | 8.25
|  | 4622 | 7.3952 | 6.101 | 8.25
|  | 4623 | 7.3968 | 6.1024 | 8.25
|  | 4624 | 7.3984 | 6.1037 | 8.25
|  | 4625 | 7.4 | 6.105 | 8.25
|  | 4626 | 7.4016 | 6.1063 | 8.25
|  | 4627 | 7.4032 | 6.1076 | 8.25
|  | 4628 | 7.4048 | 6.109 | 8.25
|  | 4629 | 7.4064 | 6.1103 | 8.25
|  | 4630 | 7.408 | 6.1116 | 8.25
|  | 4631 | 7.4096 | 6.1129 | 8.25
|  | 4632 | 7.4112 | 6.1142 | 8.25
|  | 4633 | 7.4128 | 6.1156 | 8.25
|  | 4634 | 7.4144 | 6.1169 | 8.25
|  | 4635 | 7.416 | 6.1182 | 8.25
|  | 4636 | 7.4176 | 6.1195 | 8.25
|  | 4637 | 7.4192 | 6.1208 | 8.25
|  | 4638 | 7.4208 | 6.1222 | 8.25
|  | 4639 | 7.4224 | 6.1235 | 8.25
|  | 4640 | 7.424 | 6.1248 | 8.25
|  | 4641 | 7.4256 | 6.1261 | 8.25
|  | 4642 | 7.4272 | 6.1274 | 8.25
|  | 4643 | 7.4288 | 6.1288 | 8.25
|  | 4644 | 7.4304 | 6.1301 | 8.25
|  | 4645 | 7.432 | 6.1314 | 8.25
|  | 4646 | 7.4336 | 6.1327 | 8.25
|  | 4647 | 7.4352 | 6.134 | 8.25
|  | 4648 | 7.4368 | 6.1354 | 8.25
|  | 4649 | 7.4384 | 6.1367 | 8.25
|  | 4650 | 7.44 | 6.138 | 8.25
|  | 4651 | 7.4416 | 6.1393 | 8.25
|  | 4652 | 7.4432 | 6.1406 | 8.25
|  | 4653 | 7.4448 | 6.142 | 8.25
|  | 4654 | 7.4464 | 6.1433 | 8.25
|  | 4655 | 7.448 | 6.1446 | 8.25
|  | 4656 | 7.4496 | 6.1459 | 8.25
|  | 4657 | 7.4512 | 6.1472 | 8.25
|  | 4658 | 7.4528 | 6.1486 | 8.25
|  | 4659 | 7.4544 | 6.1499 | 8.25
|  | 4660 | 7.456 | 6.1512 | 8.25
|  | 4661 | 7.4576 | 6.1525 | 8.25
|  | 4662 | 7.4592 | 6.1538 | 8.25
|  | 4663 | 7.4608 | 6.1552 | 8.25
|  | 4664 | 7.4624 | 6.1565 | 8.25
|  | 4665 | 7.464 | 6.1578 | 8.25
|  | 4666 | 7.4656 | 6.1591 | 8.25
|  | 4667 | 7.4672 | 6.1604 | 8.25
|  | 4668 | 7.4688 | 6.1618 | 8.25
|  | 4669 | 7.4704 | 6.1631 | 8.25
|  | 4670 | 7.472 | 6.1644 | 8.25
|  | 4671 | 7.4736 | 6.1657 | 8.25
|  | 4672 | 7.4752 | 6.167 | 8.25
|  | 4673 | 7.4768 | 6.1684 | 8.25
|  | 4674 | 7.4784 | 6.1697 | 8.25
|  | 4675 | 7.48 | 6.171 | 8.25
|  | 4676 | 7.4816 | 6.1723 | 8.25
|  | 4677 | 7.4832 | 6.1736 | 8.25
|  | 4678 | 7.4848 | 6.175 | 8.25
|  | 4679 | 7.4864 | 6.1763 | 8.25
|  | 4680 | 7.488 | 6.1776 | 8.25
|  | 4681 | 7.4896 | 6.1789 | 8.25
|  | 4682 | 7.4912 | 6.1802 | 8.25
|  | 4683 | 7.4928 | 6.1816 | 8.25
|  | 4684 | 7.4944 | 6.1829 | 8.25
|  | 4685 | 7.496 | 6.1842 | 8.25
|  | 4686 | 7.4976 | 6.1855 | 8.25
|  | 4687 | 7.4992 | 6.1868 | 8.25
|  | 4688 | 7.5008 | 6.1882 | 8.25
|  | 4689 | 7.5024 | 6.1895 | 8.25
|  | 4690 | 7.504 | 6.1908 | 8.25
|  | 4691 | 7.5056 | 6.1921 | 8.25
|  | 4692 | 7.5072 | 6.1934 | 8.25
|  | 4693 | 7.5088 | 6.1948 | 8.25
|  | 4694 | 7.5104 | 6.1961 | 8.25
|  | 4695 | 7.512 | 6.1974 | 8.25
|  | 4696 | 7.5136 | 6.1987 | 8.25
|  | 4697 | 7.5152 | 6.2 | 8.25
|  | 4698 | 7.5168 | 6.2014 | 8.25
|  | 4699 | 7.5184 | 6.2027 | 8.25
|  | 4700 | 7.52 | 6.204 | 8.25
|  | 4701 | 7.5216 | 6.2053 | 8.25
|  | 4702 | 7.5232 | 6.2066 | 8.25
|  | 4703 | 7.5248 | 6.208 | 8.25
|  | 4704 | 7.5264 | 6.2093 | 8.25
|  | 4705 | 7.528 | 6.2106 | 8.25
|  | 4706 | 7.5296 | 6.2119 | 8.25
|  | 4707 | 7.5312 | 6.2132 | 8.25
|  | 4708 | 7.5328 | 6.2146 | 8.25
|  | 4709 | 7.5344 | 6.2159 | 8.25
|  | 4710 | 7.536 | 6.2172 | 8.25
|  | 4711 | 7.5376 | 6.2185 | 8.25
|  | 4712 | 7.5392 | 6.2198 | 8.25
|  | 4713 | 7.5408 | 6.2212 | 8.25
|  | 4714 | 7.5424 | 6.2225 | 8.25
|  | 4715 | 7.544 | 6.2238 | 8.25
|  | 4716 | 7.5456 | 6.2251 | 8.25
|  | 4717 | 7.5472 | 6.2264 | 8.25
|  | 4718 | 7.5488 | 6.2278 | 8.25
|  | 4719 | 7.5504 | 6.2291 | 8.25
|  | 4720 | 7.552 | 6.2304 | 8.25
|  | 4721 | 7.5536 | 6.2317 | 8.25
|  | 4722 | 7.5552 | 6.233 | 8.25
|  | 4723 | 7.5568 | 6.2344 | 8.25
|  | 4724 | 7.5584 | 6.2357 | 8.25
|  | 4725 | 7.56 | 6.237 | 8.25
|  | 4726 | 7.5616 | 6.2383 | 8.25
|  | 4727 | 7.5632 | 6.2396 | 8.25
|  | 4728 | 7.5648 | 6.241 | 8.25
|  | 4729 | 7.5664 | 6.2423 | 8.25
|  | 4730 | 7.568 | 6.2436 | 8.25
|  | 4731 | 7.5696 | 6.2449 | 8.25
|  | 4732 | 7.5712 | 6.2462 | 8.25
|  | 4733 | 7.5728 | 6.2476 | 8.25
|  | 4734 | 7.5744 | 6.2489 | 8.25
|  | 4735 | 7.576 | 6.2502 | 8.25
|  | 4736 | 7.5776 | 6.2515 | 8.25
|  | 4737 | 7.5792 | 6.2528 | 8.25
|  | 4738 | 7.5808 | 6.2542 | 8.25
|  | 4739 | 7.5824 | 6.2555 | 8.25
|  | 4740 | 7.584 | 6.2568 | 8.25
|  | 4741 | 7.5856 | 6.2581 | 8.25
|  | 4742 | 7.5872 | 6.2594 | 8.25
|  | 4743 | 7.5888 | 6.2608 | 8.25
|  | 4744 | 7.5904 | 6.2621 | 8.25
|  | 4745 | 7.592 | 6.2634 | 8.25
|  | 4746 | 7.5936 | 6.2647 | 8.25
|  | 4747 | 7.5952 | 6.266 | 8.25
|  | 4748 | 7.5968 | 6.2674 | 8.25
|  | 4749 | 7.5984 | 6.2687 | 8.25
|  | 4750 | 7.6 | 6.27 | 8.25
|  | 4751 | 7.6016 | 6.2713 | 8.25
|  | 4752 | 7.6032 | 6.2726 | 8.25
|  | 4753 | 7.6048 | 6.274 | 8.25
|  | 4754 | 7.6064 | 6.2753 | 8.25
|  | 4755 | 7.608 | 6.2766 | 8.25
|  | 4756 | 7.6096 | 6.2779 | 8.25
|  | 4757 | 7.6112 | 6.2792 | 8.25
|  | 4758 | 7.6128 | 6.2806 | 8.25
|  | 4759 | 7.6144 | 6.2819 | 8.25
|  | 4760 | 7.616 | 6.2832 | 8.25
|  | 4761 | 7.6176 | 6.2845 | 8.25
|  | 4762 | 7.6192 | 6.2858 | 8.25
|  | 4763 | 7.6208 | 6.2872 | 8.25
|  | 4764 | 7.6224 | 6.2885 | 8.25
|  | 4765 | 7.624 | 6.2898 | 8.25
|  | 4766 | 7.6256 | 6.2911 | 8.25
|  | 4767 | 7.6272 | 6.2924 | 8.25
|  | 4768 | 7.6288 | 6.2938 | 8.25
|  | 4769 | 7.6304 | 6.2951 | 8.25
|  | 4770 | 7.632 | 6.2964 | 8.25
|  | 4771 | 7.6336 | 6.2977 | 8.25
|  | 4772 | 7.6352 | 6.299 | 8.25
|  | 4773 | 7.6368 | 6.3004 | 8.25
|  | 4774 | 7.6384 | 6.3017 | 8.25
|  | 4775 | 7.64 | 6.303 | 8.25
|  | 4776 | 7.6416 | 6.3043 | 8.25
|  | 4777 | 7.6432 | 6.3056 | 8.25
|  | 4778 | 7.6448 | 6.307 | 8.25
|  | 4779 | 7.6464 | 6.3083 | 8.25
|  | 4780 | 7.648 | 6.3096 | 8.25
|  | 4781 | 7.6496 | 6.3109 | 8.25
|  | 4782 | 7.6512 | 6.3122 | 8.25
|  | 4783 | 7.6528 | 6.3136 | 8.25
|  | 4784 | 7.6544 | 6.3149 | 8.25
|  | 4785 | 7.656 | 6.3162 | 8.25
|  | 4786 | 7.6576 | 6.3175 | 8.25
|  | 4787 | 7.6592 | 6.3188 | 8.25
|  | 4788 | 7.6608 | 6.3202 | 8.25
|  | 4789 | 7.6624 | 6.3215 | 8.25
|  | 4790 | 7.664 | 6.3228 | 8.25
|  | 4791 | 7.6656 | 6.3241 | 8.25
|  | 4792 | 7.6672 | 6.3254 | 8.25
|  | 4793 | 7.6688 | 6.3268 | 8.25
|  | 4794 | 7.6704 | 6.3281 | 8.25
|  | 4795 | 7.672 | 6.3294 | 8.25
|  | 4796 | 7.6736 | 6.3307 | 8.25
|  | 4797 | 7.6752 | 6.332 | 8.25
|  | 4798 | 7.6768 | 6.3334 | 8.25
|  | 4799 | 7.6784 | 6.3347 | 8.25
|  | 4800 | 7.68 | 6.336 | 8.25
|  | 4801 | 7.6816 | 6.3373 | 8.25
|  | 4802 | 7.6832 | 6.3386 | 8.25
|  | 4803 | 7.6848 | 6.34 | 8.25
|  | 4804 | 7.6864 | 6.3413 | 8.25
|  | 4805 | 7.688 | 6.3426 | 8.25
|  | 4806 | 7.6896 | 6.3439 | 8.25
|  | 4807 | 7.6912 | 6.3452 | 8.25
|  | 4808 | 7.6928 | 6.3466 | 8.25
|  | 4809 | 7.6944 | 6.3479 | 8.25
|  | 4810 | 7.696 | 6.3492 | 8.25
|  | 4811 | 7.6976 | 6.3505 | 8.25
|  | 4812 | 7.6992 | 6.3518 | 8.25
|  | 4813 | 7.7008 | 6.3532 | 8.25
|  | 4814 | 7.7024 | 6.3545 | 8.25
|  | 4815 | 7.704 | 6.3558 | 8.25
|  | 4816 | 7.7056 | 6.3571 | 8.25
|  | 4817 | 7.7072 | 6.3584 | 8.25
|  | 4818 | 7.7088 | 6.3598 | 8.25
|  | 4819 | 7.7104 | 6.3611 | 8.25
|  | 4820 | 7.712 | 6.3624 | 8.25
|  | 4821 | 7.7136 | 6.3637 | 8.25
|  | 4822 | 7.7152 | 6.365 | 8.25
|  | 4823 | 7.7168 | 6.3664 | 8.25
|  | 4824 | 7.7184 | 6.3677 | 8.25
|  | 4825 | 7.72 | 6.369 | 8.25
|  | 4826 | 7.7216 | 6.3703 | 8.25
|  | 4827 | 7.7232 | 6.3716 | 8.25
|  | 4828 | 7.7248 | 6.373 | 8.25
|  | 4829 | 7.7264 | 6.3743 | 8.25
|  | 4830 | 7.728 | 6.3756 | 8.25
|  | 4831 | 7.7296 | 6.3769 | 8.25
|  | 4832 | 7.7312 | 6.3782 | 8.25
|  | 4833 | 7.7328 | 6.3796 | 8.25
|  | 4834 | 7.7344 | 6.3809 | 8.25
|  | 4835 | 7.736 | 6.3822 | 8.25
|  | 4836 | 7.7376 | 6.3835 | 8.25
|  | 4837 | 7.7392 | 6.3848 | 8.25
|  | 4838 | 7.7408 | 6.3862 | 8.25
|  | 4839 | 7.7424 | 6.3875 | 8.25
|  | 4840 | 7.744 | 6.3888 | 8.25
|  | 4841 | 7.7456 | 6.3901 | 8.25
|  | 4842 | 7.7472 | 6.3914 | 8.25
|  | 4843 | 7.7488 | 6.3928 | 8.25
|  | 4844 | 7.7504 | 6.3941 | 8.25
|  | 4845 | 7.752 | 6.3954 | 8.25
|  | 4846 | 7.7536 | 6.3967 | 8.25
|  | 4847 | 7.7552 | 6.398 | 8.25
|  | 4848 | 7.7568 | 6.3994 | 8.25
|  | 4849 | 7.7584 | 6.4007 | 8.25
|  | 4850 | 7.76 | 6.402 | 8.25
|  | 4851 | 7.7616 | 6.4033 | 8.25
|  | 4852 | 7.7632 | 6.4046 | 8.25
|  | 4853 | 7.7648 | 6.406 | 8.25
|  | 4854 | 7.7664 | 6.4073 | 8.25
|  | 4855 | 7.768 | 6.4086 | 8.25
|  | 4856 | 7.7696 | 6.4099 | 8.25
|  | 4857 | 7.7712 | 6.4112 | 8.25
|  | 4858 | 7.7728 | 6.4126 | 8.25
|  | 4859 | 7.7744 | 6.4139 | 8.25
|  | 4860 | 7.776 | 6.4152 | 8.25
|  | 4861 | 7.7776 | 6.4165 | 8.25
|  | 4862 | 7.7792 | 6.4178 | 8.25
|  | 4863 | 7.7808 | 6.4192 | 8.25
|  | 4864 | 7.7824 | 6.4205 | 8.25
|  | 4865 | 7.784 | 6.4218 | 8.25
|  | 4866 | 7.7856 | 6.4231 | 8.25
|  | 4867 | 7.7872 | 6.4244 | 8.25
|  | 4868 | 7.7888 | 6.4258 | 8.25
|  | 4869 | 7.7904 | 6.4271 | 8.25
|  | 4870 | 7.792 | 6.4284 | 8.25
|  | 4871 | 7.7936 | 6.4297 | 8.25
|  | 4872 | 7.7952 | 6.431 | 8.25
|  | 4873 | 7.7968 | 6.4324 | 8.25
|  | 4874 | 7.7984 | 6.4337 | 8.25
|  | 4875 | 7.8 | 6.435 | 8.25
|  | 4876 | 7.8016 | 6.4363 | 8.25
|  | 4877 | 7.8032 | 6.4376 | 8.25
|  | 4878 | 7.8048 | 6.439 | 8.25
|  | 4879 | 7.8064 | 6.4403 | 8.25
|  | 4880 | 7.808 | 6.4416 | 8.25
|  | 4881 | 7.8096 | 6.4429 | 8.25
|  | 4882 | 7.8112 | 6.4442 | 8.25
|  | 4883 | 7.8128 | 6.4456 | 8.25
|  | 4884 | 7.8144 | 6.4469 | 8.25
|  | 4885 | 7.816 | 6.4482 | 8.25
|  | 4886 | 7.8176 | 6.4495 | 8.25
|  | 4887 | 7.8192 | 6.4508 | 8.25
|  | 4888 | 7.8208 | 6.4522 | 8.25
|  | 4889 | 7.8224 | 6.4535 | 8.25
|  | 4890 | 7.824 | 6.4548 | 8.25
|  | 4891 | 7.8256 | 6.4561 | 8.25
|  | 4892 | 7.8272 | 6.4574 | 8.25
|  | 4893 | 7.8288 | 6.4588 | 8.25
|  | 4894 | 7.8304 | 6.4601 | 8.25
|  | 4895 | 7.832 | 6.4614 | 8.25
|  | 4896 | 7.8336 | 6.4627 | 8.25
|  | 4897 | 7.8352 | 6.464 | 8.25
|  | 4898 | 7.8368 | 6.4654 | 8.25
|  | 4899 | 7.8384 | 6.4667 | 8.25
|  | 4900 | 7.84 | 6.468 | 8.25
|  | 4901 | 7.8416 | 6.4693 | 8.25
|  | 4902 | 7.8432 | 6.4706 | 8.25
|  | 4903 | 7.8448 | 6.472 | 8.25
|  | 4904 | 7.8464 | 6.4733 | 8.25
|  | 4905 | 7.848 | 6.4746 | 8.25
|  | 4906 | 7.8496 | 6.4759 | 8.25
|  | 4907 | 7.8512 | 6.4772 | 8.25
|  | 4908 | 7.8528 | 6.4786 | 8.25
|  | 4909 | 7.8544 | 6.4799 | 8.25
|  | 4910 | 7.856 | 6.4812 | 8.25
|  | 4911 | 7.8576 | 6.4825 | 8.25
|  | 4912 | 7.8592 | 6.4838 | 8.25
|  | 4913 | 7.8608 | 6.4852 | 8.25
|  | 4914 | 7.8624 | 6.4865 | 8.25
|  | 4915 | 7.864 | 6.4878 | 8.25
|  | 4916 | 7.8656 | 6.4891 | 8.25
|  | 4917 | 7.8672 | 6.4904 | 8.25
|  | 4918 | 7.8688 | 6.4918 | 8.25
|  | 4919 | 7.8704 | 6.4931 | 8.25
|  | 4920 | 7.872 | 6.4944 | 8.25
|  | 4921 | 7.8736 | 6.4957 | 8.25
|  | 4922 | 7.8752 | 6.497 | 8.25
|  | 4923 | 7.8768 | 6.4984 | 8.25
|  | 4924 | 7.8784 | 6.4997 | 8.25
|  | 4925 | 7.88 | 6.501 | 8.25
|  | 4926 | 7.8816 | 6.5023 | 8.25
|  | 4927 | 7.8832 | 6.5036 | 8.25
|  | 4928 | 7.8848 | 6.505 | 8.25
|  | 4929 | 7.8864 | 6.5063 | 8.25
|  | 4930 | 7.888 | 6.5076 | 8.25
|  | 4931 | 7.8896 | 6.5089 | 8.25
|  | 4932 | 7.8912 | 6.5102 | 8.25
|  | 4933 | 7.8928 | 6.5116 | 8.25
|  | 4934 | 7.8944 | 6.5129 | 8.25
|  | 4935 | 7.896 | 6.5142 | 8.25
|  | 4936 | 7.8976 | 6.5155 | 8.25
|  | 4937 | 7.8992 | 6.5168 | 8.25
|  | 4938 | 7.9008 | 6.5182 | 8.25
|  | 4939 | 7.9024 | 6.5195 | 8.25
|  | 4940 | 7.904 | 6.5208 | 8.25
|  | 4941 | 7.9056 | 6.5221 | 8.25
|  | 4942 | 7.9072 | 6.5234 | 8.25
|  | 4943 | 7.9088 | 6.5248 | 8.25
|  | 4944 | 7.9104 | 6.5261 | 8.25
|  | 4945 | 7.912 | 6.5274 | 8.25
|  | 4946 | 7.9136 | 6.5287 | 8.25
|  | 4947 | 7.9152 | 6.53 | 8.25
|  | 4948 | 7.9168 | 6.5314 | 8.25
|  | 4949 | 7.9184 | 6.5327 | 8.25
|  | 4950 | 7.92 | 6.534 | 8.25
|  | 4951 | 7.9216 | 6.5353 | 8.25
|  | 4952 | 7.9232 | 6.5366 | 8.25
|  | 4953 | 7.9248 | 6.538 | 8.25
|  | 4954 | 7.9264 | 6.5393 | 8.25
|  | 4955 | 7.928 | 6.5406 | 8.25
|  | 4956 | 7.9296 | 6.5419 | 8.25
|  | 4957 | 7.9312 | 6.5432 | 8.25
|  | 4958 | 7.9328 | 6.5446 | 8.25
|  | 4959 | 7.9344 | 6.5459 | 8.25
|  | 4960 | 7.936 | 6.5472 | 8.25
|  | 4961 | 7.9376 | 6.5485 | 8.25
|  | 4962 | 7.9392 | 6.5498 | 8.25
|  | 4963 | 7.9408 | 6.5512 | 8.25
|  | 4964 | 7.9424 | 6.5525 | 8.25
|  | 4965 | 7.944 | 6.5538 | 8.25
|  | 4966 | 7.9456 | 6.5551 | 8.25
|  | 4967 | 7.9472 | 6.5564 | 8.25
|  | 4968 | 7.9488 | 6.5578 | 8.25
|  | 4969 | 7.9504 | 6.5591 | 8.25
|  | 4970 | 7.952 | 6.5604 | 8.25
|  | 4971 | 7.9536 | 6.5617 | 8.25
|  | 4972 | 7.9552 | 6.563 | 8.25
|  | 4973 | 7.9568 | 6.5644 | 8.25
|  | 4974 | 7.9584 | 6.5657 | 8.25
|  | 4975 | 7.96 | 6.567 | 8.25
|  | 4976 | 7.9616 | 6.5683 | 8.25
|  | 4977 | 7.9632 | 6.5696 | 8.25
|  | 4978 | 7.9648 | 6.571 | 8.25
|  | 4979 | 7.9664 | 6.5723 | 8.25
|  | 4980 | 7.968 | 6.5736 | 8.25
|  | 4981 | 7.9696 | 6.5749 | 8.25
|  | 4982 | 7.9712 | 6.5762 | 8.25
|  | 4983 | 7.9728 | 6.5776 | 8.25
|  | 4984 | 7.9744 | 6.5789 | 8.25
|  | 4985 | 7.976 | 6.5802 | 8.25
|  | 4986 | 7.9776 | 6.5815 | 8.25
|  | 4987 | 7.9792 | 6.5828 | 8.25
|  | 4988 | 7.9808 | 6.5842 | 8.25
|  | 4989 | 7.9824 | 6.5855 | 8.25
|  | 4990 | 7.984 | 6.5868 | 8.25
|  | 4991 | 7.9856 | 6.5881 | 8.25
|  | 4992 | 7.9872 | 6.5894 | 8.25
|  | 4993 | 7.9888 | 6.5908 | 8.25
|  | 4994 | 7.9904 | 6.5921 | 8.25
|  | 4995 | 7.992 | 6.5934 | 8.25
|  | 4996 | 7.9936 | 6.5947 | 8.25
|  | 4997 | 7.9952 | 6.596 | 8.25
|  | 4998 | 7.9968 | 6.5974 | 8.25
|  | 4999 | 7.9984 | 6.5987 | 8.25
|  | 5000 | 8 | 6.6 | 8.25
|  | 5001 | 8.0016 | 6.6013 | 8.25
|  | 5002 | 8.0032 | 6.6026 | 8.25
|  | 5003 | 8.0048 | 6.604 | 8.25
|  | 5004 | 8.0064 | 6.6053 | 8.25
|  | 5005 | 8.008 | 6.6066 | 8.25
|  | 5006 | 8.0096 | 6.6079 | 8.25
|  | 5007 | 8.0112 | 6.6092 | 8.25
|  | 5008 | 8.0128 | 6.6106 | 8.25
|  | 5009 | 8.0144 | 6.6119 | 8.25
|  | 5010 | 8.016 | 6.6132 | 8.25
|  | 5011 | 8.0176 | 6.6145 | 8.25
|  | 5012 | 8.0192 | 6.6158 | 8.25
|  | 5013 | 8.0208 | 6.6172 | 8.25
|  | 5014 | 8.0224 | 6.6185 | 8.25
|  | 5015 | 8.024 | 6.6198 | 8.25
|  | 5016 | 8.0256 | 6.6211 | 8.25
|  | 5017 | 8.0272 | 6.6224 | 8.25
|  | 5018 | 8.0288 | 6.6238 | 8.25
|  | 5019 | 8.0304 | 6.6251 | 8.25
|  | 5020 | 8.032 | 6.6264 | 8.25
|  | 5021 | 8.0336 | 6.6277 | 8.25
|  | 5022 | 8.0352 | 6.629 | 8.25
|  | 5023 | 8.0368 | 6.6304 | 8.25
|  | 5024 | 8.0384 | 6.6317 | 8.25
|  | 5025 | 8.04 | 6.633 | 8.25
|  | 5026 | 8.0416 | 6.6343 | 8.25
|  | 5027 | 8.0432 | 6.6356 | 8.25
|  | 5028 | 8.0448 | 6.637 | 8.25
|  | 5029 | 8.0464 | 6.6383 | 8.25
|  | 5030 | 8.048 | 6.6396 | 8.25
|  | 5031 | 8.0496 | 6.6409 | 8.25
|  | 5032 | 8.0512 | 6.6422 | 8.25
|  | 5033 | 8.0528 | 6.6436 | 8.25
|  | 5034 | 8.0544 | 6.6449 | 8.25
|  | 5035 | 8.056 | 6.6462 | 8.25
|  | 5036 | 8.0576 | 6.6475 | 8.25
|  | 5037 | 8.0592 | 6.6488 | 8.25
|  | 5038 | 8.0608 | 6.6502 | 8.25
|  | 5039 | 8.0624 | 6.6515 | 8.25
|  | 5040 | 8.064 | 6.6528 | 8.25
|  | 5041 | 8.0656 | 6.6541 | 8.25
|  | 5042 | 8.0672 | 6.6554 | 8.25
|  | 5043 | 8.0688 | 6.6568 | 8.25
|  | 5044 | 8.0704 | 6.6581 | 8.25
|  | 5045 | 8.072 | 6.6594 | 8.25
|  | 5046 | 8.0736 | 6.6607 | 8.25
|  | 5047 | 8.0752 | 6.662 | 8.25
|  | 5048 | 8.0768 | 6.6634 | 8.25
|  | 5049 | 8.0784 | 6.6647 | 8.25
|  | 5050 | 8.08 | 6.666 | 8.25
|  | 5051 | 8.0816 | 6.6673 | 8.25
|  | 5052 | 8.0832 | 6.6686 | 8.25
|  | 5053 | 8.0848 | 6.67 | 8.25
|  | 5054 | 8.0864 | 6.6713 | 8.25
|  | 5055 | 8.088 | 6.6726 | 8.25
|  | 5056 | 8.0896 | 6.6739 | 8.25
|  | 5057 | 8.0912 | 6.6752 | 8.25
|  | 5058 | 8.0928 | 6.6766 | 8.25
|  | 5059 | 8.0944 | 6.6779 | 8.25
|  | 5060 | 8.096 | 6.6792 | 8.25
|  | 5061 | 8.0976 | 6.6805 | 8.25
|  | 5062 | 8.0992 | 6.6818 | 8.25
|  | 5063 | 8.1008 | 6.6832 | 8.25
|  | 5064 | 8.1024 | 6.6845 | 8.25
|  | 5065 | 8.104 | 6.6858 | 8.25
|  | 5066 | 8.1056 | 6.6871 | 8.25
|  | 5067 | 8.1072 | 6.6884 | 8.25
|  | 5068 | 8.1088 | 6.6898 | 8.25
|  | 5069 | 8.1104 | 6.6911 | 8.25
|  | 5070 | 8.112 | 6.6924 | 8.25
|  | 5071 | 8.1136 | 6.6937 | 8.25
|  | 5072 | 8.1152 | 6.695 | 8.25
|  | 5073 | 8.1168 | 6.6964 | 8.25
|  | 5074 | 8.1184 | 6.6977 | 8.25
|  | 5075 | 8.12 | 6.699 | 8.25
|  | 5076 | 8.1216 | 6.7003 | 8.25
|  | 5077 | 8.1232 | 6.7016 | 8.25
|  | 5078 | 8.1248 | 6.703 | 8.25
|  | 5079 | 8.1264 | 6.7043 | 8.25
|  | 5080 | 8.128 | 6.7056 | 8.25
|  | 5081 | 8.1296 | 6.7069 | 8.25
|  | 5082 | 8.1312 | 6.7082 | 8.25
|  | 5083 | 8.1328 | 6.7096 | 8.25
|  | 5084 | 8.1344 | 6.7109 | 8.25
|  | 5085 | 8.136 | 6.7122 | 8.25
|  | 5086 | 8.1376 | 6.7135 | 8.25
|  | 5087 | 8.1392 | 6.7148 | 8.25
|  | 5088 | 8.1408 | 6.7162 | 8.25
|  | 5089 | 8.1424 | 6.7175 | 8.25
|  | 5090 | 8.144 | 6.7188 | 8.25
|  | 5091 | 8.1456 | 6.7201 | 8.25
|  | 5092 | 8.1472 | 6.7214 | 8.25
|  | 5093 | 8.1488 | 6.7228 | 8.25
|  | 5094 | 8.1504 | 6.7241 | 8.25
|  | 5095 | 8.152 | 6.7254 | 8.25
|  | 5096 | 8.1536 | 6.7267 | 8.25
|  | 5097 | 8.1552 | 6.728 | 8.25
|  | 5098 | 8.1568 | 6.7294 | 8.25
|  | 5099 | 8.1584 | 6.7307 | 8.25
|  | 5100 | 8.16 | 6.732 | 8.25
|  | 5101 | 8.1616 | 6.7333 | 8.25
|  | 5102 | 8.1632 | 6.7346 | 8.25
|  | 5103 | 8.1648 | 6.736 | 8.25
|  | 5104 | 8.1664 | 6.7373 | 8.25
|  | 5105 | 8.168 | 6.7386 | 8.25
|  | 5106 | 8.1696 | 6.7399 | 8.25
|  | 5107 | 8.1712 | 6.7412 | 8.25
|  | 5108 | 8.1728 | 6.7426 | 8.25
|  | 5109 | 8.1744 | 6.7439 | 8.25
|  | 5110 | 8.176 | 6.7452 | 8.25
|  | 5111 | 8.1776 | 6.7465 | 8.25
|  | 5112 | 8.1792 | 6.7478 | 8.25
|  | 5113 | 8.1808 | 6.7492 | 8.25
|  | 5114 | 8.1824 | 6.7505 | 8.25
|  | 5115 | 8.184 | 6.7518 | 8.25
|  | 5116 | 8.1856 | 6.7531 | 8.25
|  | 5117 | 8.1872 | 6.7544 | 8.25
|  | 5118 | 8.1888 | 6.7558 | 8.25
|  | 5119 | 8.1904 | 6.7571 | 8.25
|  | 5120 | 8.192 | 6.7584 | 8.25
|  | 5121 | 8.1936 | 6.7597 | 8.25
|  | 5122 | 8.1952 | 6.761 | 8.25
|  | 5123 | 8.1968 | 6.7624 | 8.25
|  | 5124 | 8.1984 | 6.7637 | 8.25
|  | 5125 | 8.2 | 6.765 | 8.25
|  | 5126 | 8.2016 | 6.7663 | 8.25
|  | 5127 | 8.2032 | 6.7676 | 8.25
|  | 5128 | 8.2048 | 6.769 | 8.25
|  | 5129 | 8.2064 | 6.7703 | 8.25
|  | 5130 | 8.208 | 6.7716 | 8.25
|  | 5131 | 8.2096 | 6.7729 | 8.25
|  | 5132 | 8.2112 | 6.7742 | 8.25
|  | 5133 | 8.2128 | 6.7756 | 8.25
|  | 5134 | 8.2144 | 6.7769 | 8.25
|  | 5135 | 8.216 | 6.7782 | 8.25
|  | 5136 | 8.2176 | 6.7795 | 8.25
|  | 5137 | 8.2192 | 6.7808 | 8.25
|  | 5138 | 8.2208 | 6.7822 | 8.25
|  | 5139 | 8.2224 | 6.7835 | 8.25
|  | 5140 | 8.224 | 6.7848 | 8.25
|  | 5141 | 8.2256 | 6.7861 | 8.25
|  | 5142 | 8.2272 | 6.7874 | 8.25
|  | 5143 | 8.2288 | 6.7888 | 8.25
|  | 5144 | 8.2304 | 6.7901 | 8.25
|  | 5145 | 8.232 | 6.7914 | 8.25
|  | 5146 | 8.2336 | 6.7927 | 8.25
|  | 5147 | 8.2352 | 6.794 | 8.25
|  | 5148 | 8.2368 | 6.7954 | 8.25
|  | 5149 | 8.2384 | 6.7967 | 8.25
|  | 5150 | 8.24 | 6.798 | 8.25
|  | 5151 | 8.2416 | 6.7993 | 8.25
|  | 5152 | 8.2432 | 6.8006 | 8.25
|  | 5153 | 8.2448 | 6.802 | 8.25
|  | 5154 | 8.2464 | 6.8033 | 8.25
|  | 5155 | 8.248 | 6.8046 | 8.25
|  | 5156 | 8.2496 | 6.8059 | 8.25
|  | 5157 | 8.2512 | 6.8072 | 8.25
|  | 5158 | 8.2528 | 6.8086 | 8.25
|  | 5159 | 8.2544 | 6.8099 | 8.25
|  | 5160 | 8.256 | 6.8112 | 8.25
|  | 5161 | 8.2576 | 6.8125 | 8.25
|  | 5162 | 8.2592 | 6.8138 | 8.25
|  | 5163 | 8.2608 | 6.8152 | 8.25
|  | 5164 | 8.2624 | 6.8165 | 8.25
|  | 5165 | 8.264 | 6.8178 | 8.25
|  | 5166 | 8.2656 | 6.8191 | 8.25
|  | 5167 | 8.2672 | 6.8204 | 8.25
|  | 5168 | 8.2688 | 6.8218 | 8.25
|  | 5169 | 8.2704 | 6.8231 | 8.25
|  | 5170 | 8.272 | 6.8244 | 8.25
|  | 5171 | 8.2736 | 6.8257 | 8.25
|  | 5172 | 8.2752 | 6.827 | 8.25
|  | 5173 | 8.2768 | 6.8284 | 8.25
|  | 5174 | 8.2784 | 6.8297 | 8.25
|  | 5175 | 8.28 | 6.831 | 8.25
|  | 5176 | 8.2816 | 6.8323 | 8.25
|  | 5177 | 8.2832 | 6.8336 | 8.25
|  | 5178 | 8.2848 | 6.835 | 8.25
|  | 5179 | 8.2864 | 6.8363 | 8.25
|  | 5180 | 8.288 | 6.8376 | 8.25
|  | 5181 | 8.2896 | 6.8389 | 8.25
|  | 5182 | 8.2912 | 6.8402 | 8.25
|  | 5183 | 8.2928 | 6.8416 | 8.25
|  | 5184 | 8.2944 | 6.8429 | 8.25
|  | 5185 | 8.296 | 6.8442 | 8.25
|  | 5186 | 8.2976 | 6.8455 | 8.25
|  | 5187 | 8.2992 | 6.8468 | 8.25
|  | 5188 | 8.3008 | 6.8482 | 8.25
|  | 5189 | 8.3024 | 6.8495 | 8.25
|  | 5190 | 8.304 | 6.8508 | 8.25
|  | 5191 | 8.3056 | 6.8521 | 8.25
|  | 5192 | 8.3072 | 6.8534 | 8.25
|  | 5193 | 8.3088 | 6.8548 | 8.25
|  | 5194 | 8.3104 | 6.8561 | 8.25
|  | 5195 | 8.312 | 6.8574 | 8.25
|  | 5196 | 8.3136 | 6.8587 | 8.25
|  | 5197 | 8.3152 | 6.86 | 8.25
|  | 5198 | 8.3168 | 6.8614 | 8.25
|  | 5199 | 8.3184 | 6.8627 | 8.25
|  | 5200 | 8.32 | 6.864 | 8.25
|  | 5201 | 8.3216 | 6.8653 | 8.25
|  | 5202 | 8.3232 | 6.8666 | 8.25
|  | 5203 | 8.3248 | 6.868 | 8.25
|  | 5204 | 8.3264 | 6.8693 | 8.25
|  | 5205 | 8.328 | 6.8706 | 8.25
|  | 5206 | 8.3296 | 6.8719 | 8.25
|  | 5207 | 8.3312 | 6.8732 | 8.25
|  | 5208 | 8.3328 | 6.8746 | 8.25
|  | 5209 | 8.3344 | 6.8759 | 8.25
|  | 5210 | 8.336 | 6.8772 | 8.25
|  | 5211 | 8.3376 | 6.8785 | 8.25
|  | 5212 | 8.3392 | 6.8798 | 8.25
|  | 5213 | 8.3408 | 6.8812 | 8.25
|  | 5214 | 8.3424 | 6.8825 | 8.25
|  | 5215 | 8.344 | 6.8838 | 8.25
|  | 5216 | 8.3456 | 6.8851 | 8.25
|  | 5217 | 8.3472 | 6.8864 | 8.25
|  | 5218 | 8.3488 | 6.8878 | 8.25
|  | 5219 | 8.3504 | 6.8891 | 8.25
|  | 5220 | 8.352 | 6.8904 | 8.25
|  | 5221 | 8.3536 | 6.8917 | 8.25
|  | 5222 | 8.3552 | 6.893 | 8.25
|  | 5223 | 8.3568 | 6.8944 | 8.25
|  | 5224 | 8.3584 | 6.8957 | 8.25
|  | 5225 | 8.36 | 6.897 | 8.25
|  | 5226 | 8.3616 | 6.8983 | 8.25
|  | 5227 | 8.3632 | 6.8996 | 8.25
|  | 5228 | 8.3648 | 6.901 | 8.25
|  | 5229 | 8.3664 | 6.9023 | 8.25
|  | 5230 | 8.368 | 6.9036 | 8.25
|  | 5231 | 8.3696 | 6.9049 | 8.25
|  | 5232 | 8.3712 | 6.9062 | 8.25
|  | 5233 | 8.3728 | 6.9076 | 8.25
|  | 5234 | 8.3744 | 6.9089 | 8.25
|  | 5235 | 8.376 | 6.9102 | 8.25
|  | 5236 | 8.3776 | 6.9115 | 8.25
|  | 5237 | 8.3792 | 6.9128 | 8.25
|  | 5238 | 8.3808 | 6.9142 | 8.25
|  | 5239 | 8.3824 | 6.9155 | 8.25
|  | 5240 | 8.384 | 6.9168 | 8.25
|  | 5241 | 8.3856 | 6.9181 | 8.25
|  | 5242 | 8.3872 | 6.9194 | 8.25
|  | 5243 | 8.3888 | 6.9208 | 8.25
|  | 5244 | 8.3904 | 6.9221 | 8.25
|  | 5245 | 8.392 | 6.9234 | 8.25
|  | 5246 | 8.3936 | 6.9247 | 8.25
|  | 5247 | 8.3952 | 6.926 | 8.25
|  | 5248 | 8.3968 | 6.9274 | 8.25
|  | 5249 | 8.3984 | 6.9287 | 8.25
|  | 5250 | 8.4 | 6.93 | 8.25
|  | 5251 | 8.4016 | 6.9313 | 8.25
|  | 5252 | 8.4032 | 6.9326 | 8.25
|  | 5253 | 8.4048 | 6.934 | 8.25
|  | 5254 | 8.4064 | 6.9353 | 8.25
|  | 5255 | 8.408 | 6.9366 | 8.25
|  | 5256 | 8.4096 | 6.9379 | 8.25
|  | 5257 | 8.4112 | 6.9392 | 8.25
|  | 5258 | 8.4128 | 6.9406 | 8.25
|  | 5259 | 8.4144 | 6.9419 | 8.25
|  | 5260 | 8.416 | 6.9432 | 8.25
|  | 5261 | 8.4176 | 6.9445 | 8.25
|  | 5262 | 8.4192 | 6.9458 | 8.25
|  | 5263 | 8.4208 | 6.9472 | 8.25
|  | 5264 | 8.4224 | 6.9485 | 8.25
|  | 5265 | 8.424 | 6.9498 | 8.25
|  | 5266 | 8.4256 | 6.9511 | 8.25
|  | 5267 | 8.4272 | 6.9524 | 8.25
|  | 5268 | 8.4288 | 6.9538 | 8.25
|  | 5269 | 8.4304 | 6.9551 | 8.25
|  | 5270 | 8.432 | 6.9564 | 8.25
|  | 5271 | 8.4336 | 6.9577 | 8.25
|  | 5272 | 8.4352 | 6.959 | 8.25
|  | 5273 | 8.4368 | 6.9604 | 8.25
|  | 5274 | 8.4384 | 6.9617 | 8.25
|  | 5275 | 8.44 | 6.963 | 8.25
|  | 5276 | 8.4416 | 6.9643 | 8.25
|  | 5277 | 8.4432 | 6.9656 | 8.25
|  | 5278 | 8.4448 | 6.967 | 8.25
|  | 5279 | 8.4464 | 6.9683 | 8.25
|  | 5280 | 8.448 | 6.9696 | 8.25
|  | 5281 | 8.4496 | 6.9709 | 8.25
|  | 5282 | 8.4512 | 6.9722 | 8.25
|  | 5283 | 8.4528 | 6.9736 | 8.25
|  | 5284 | 8.4544 | 6.9749 | 8.25
|  | 5285 | 8.456 | 6.9762 | 8.25
|  | 5286 | 8.4576 | 6.9775 | 8.25
|  | 5287 | 8.4592 | 6.9788 | 8.25
|  | 5288 | 8.4608 | 6.9802 | 8.25
|  | 5289 | 8.4624 | 6.9815 | 8.25
|  | 5290 | 8.464 | 6.9828 | 8.25
|  | 5291 | 8.4656 | 6.9841 | 8.25
|  | 5292 | 8.4672 | 6.9854 | 8.25
|  | 5293 | 8.4688 | 6.9868 | 8.25
|  | 5294 | 8.4704 | 6.9881 | 8.25
|  | 5295 | 8.472 | 6.9894 | 8.25
|  | 5296 | 8.4736 | 6.9907 | 8.25
|  | 5297 | 8.4752 | 6.992 | 8.25
|  | 5298 | 8.4768 | 6.9934 | 8.25
|  | 5299 | 8.4784 | 6.9947 | 8.25
|  | 5300 | 8.48 | 6.996 | 8.25
|  | 5301 | 8.4816 | 6.9973 | 8.25
|  | 5302 | 8.4832 | 6.9986 | 8.25
|  | 5303 | 8.4848 | 7 | 8.25
|  | 5304 | 8.4864 | 7.0013 | 8.25
|  | 5305 | 8.488 | 7.0026 | 8.25
|  | 5306 | 8.4896 | 7.0039 | 8.25
|  | 5307 | 8.4912 | 7.0052 | 8.25
|  | 5308 | 8.4928 | 7.0066 | 8.25
|  | 5309 | 8.4944 | 7.0079 | 8.25
|  | 5310 | 8.496 | 7.0092 | 8.25
|  | 5311 | 8.4976 | 7.0105 | 8.25
|  | 5312 | 8.4992 | 7.0118 | 8.25
|  | 5313 | 8.5008 | 7.0132 | 8.25
|  | 5314 | 8.5024 | 7.0145 | 8.25
|  | 5315 | 8.504 | 7.0158 | 8.25
|  | 5316 | 8.5056 | 7.0171 | 8.25
|  | 5317 | 8.5072 | 7.0184 | 8.25
|  | 5318 | 8.5088 | 7.0198 | 8.25
|  | 5319 | 8.5104 | 7.0211 | 8.25
|  | 5320 | 8.512 | 7.0224 | 8.25
|  | 5321 | 8.5136 | 7.0237 | 8.25
|  | 5322 | 8.5152 | 7.025 | 8.25
|  | 5323 | 8.5168 | 7.0264 | 8.25
|  | 5324 | 8.5184 | 7.0277 | 8.25
|  | 5325 | 8.52 | 7.029 | 8.25
|  | 5326 | 8.5216 | 7.0303 | 8.25
|  | 5327 | 8.5232 | 7.0316 | 8.25
|  | 5328 | 8.5248 | 7.033 | 8.25
|  | 5329 | 8.5264 | 7.0343 | 8.25
|  | 5330 | 8.528 | 7.0356 | 8.25
|  | 5331 | 8.5296 | 7.0369 | 8.25
|  | 5332 | 8.5312 | 7.0382 | 8.25
|  | 5333 | 8.5328 | 7.0396 | 8.25
|  | 5334 | 8.5344 | 7.0409 | 8.25
|  | 5335 | 8.536 | 7.0422 | 8.25
|  | 5336 | 8.5376 | 7.0435 | 8.25
|  | 5337 | 8.5392 | 7.0448 | 8.25
|  | 5338 | 8.5408 | 7.0462 | 8.25
|  | 5339 | 8.5424 | 7.0475 | 8.25
|  | 5340 | 8.544 | 7.0488 | 8.25
|  | 5341 | 8.5456 | 7.0501 | 8.25
|  | 5342 | 8.5472 | 7.0514 | 8.25
|  | 5343 | 8.5488 | 7.0528 | 8.25
|  | 5344 | 8.5504 | 7.0541 | 8.25
|  | 5345 | 8.552 | 7.0554 | 8.25
|  | 5346 | 8.5536 | 7.0567 | 8.25
|  | 5347 | 8.5552 | 7.058 | 8.25
|  | 5348 | 8.5568 | 7.0594 | 8.25
|  | 5349 | 8.5584 | 7.0607 | 8.25
|  | 5350 | 8.56 | 7.062 | 8.25
|  | 5351 | 8.5616 | 7.0633 | 8.25
|  | 5352 | 8.5632 | 7.0646 | 8.25
|  | 5353 | 8.5648 | 7.066 | 8.25
|  | 5354 | 8.5664 | 7.0673 | 8.25
|  | 5355 | 8.568 | 7.0686 | 8.25
|  | 5356 | 8.5696 | 7.0699 | 8.25
|  | 5357 | 8.5712 | 7.0712 | 8.25
|  | 5358 | 8.5728 | 7.0726 | 8.25
|  | 5359 | 8.5744 | 7.0739 | 8.25
|  | 5360 | 8.576 | 7.0752 | 8.25
|  | 5361 | 8.5776 | 7.0765 | 8.25
|  | 5362 | 8.5792 | 7.0778 | 8.25
|  | 5363 | 8.5808 | 7.0792 | 8.25
|  | 5364 | 8.5824 | 7.0805 | 8.25
|  | 5365 | 8.584 | 7.0818 | 8.25
|  | 5366 | 8.5856 | 7.0831 | 8.25
|  | 5367 | 8.5872 | 7.0844 | 8.25
|  | 5368 | 8.5888 | 7.0858 | 8.25
|  | 5369 | 8.5904 | 7.0871 | 8.25
|  | 5370 | 8.592 | 7.0884 | 8.25
|  | 5371 | 8.5936 | 7.0897 | 8.25
|  | 5372 | 8.5952 | 7.091 | 8.25
|  | 5373 | 8.5968 | 7.0924 | 8.25
|  | 5374 | 8.5984 | 7.0937 | 8.25
|  | 5375 | 8.6 | 7.095 | 8.25
|  | 5376 | 8.6016 | 7.0963 | 8.25
|  | 5377 | 8.6032 | 7.0976 | 8.25
|  | 5378 | 8.6048 | 7.099 | 8.25
|  | 5379 | 8.6064 | 7.1003 | 8.25
|  | 5380 | 8.608 | 7.1016 | 8.25
|  | 5381 | 8.6096 | 7.1029 | 8.25
|  | 5382 | 8.6112 | 7.1042 | 8.25
|  | 5383 | 8.6128 | 7.1056 | 8.25
|  | 5384 | 8.6144 | 7.1069 | 8.25
|  | 5385 | 8.616 | 7.1082 | 8.25
|  | 5386 | 8.6176 | 7.1095 | 8.25
|  | 5387 | 8.6192 | 7.1108 | 8.25
|  | 5388 | 8.6208 | 7.1122 | 8.25
|  | 5389 | 8.6224 | 7.1135 | 8.25
|  | 5390 | 8.624 | 7.1148 | 8.25
|  | 5391 | 8.6256 | 7.1161 | 8.25
|  | 5392 | 8.6272 | 7.1174 | 8.25
|  | 5393 | 8.6288 | 7.1188 | 8.25
|  | 5394 | 8.6304 | 7.1201 | 8.25
|  | 5395 | 8.632 | 7.1214 | 8.25
|  | 5396 | 8.6336 | 7.1227 | 8.25
|  | 5397 | 8.6352 | 7.124 | 8.25
|  | 5398 | 8.6368 | 7.1254 | 8.25
|  | 5399 | 8.6384 | 7.1267 | 8.25
|  | 5400 | 8.64 | 7.128 | 8.25
|  | 5401 | 8.6416 | 7.1293 | 8.25
|  | 5402 | 8.6432 | 7.1306 | 8.25
|  | 5403 | 8.6448 | 7.132 | 8.25
|  | 5404 | 8.6464 | 7.1333 | 8.25
|  | 5405 | 8.648 | 7.1346 | 8.25
|  | 5406 | 8.6496 | 7.1359 | 8.25
|  | 5407 | 8.6512 | 7.1372 | 8.25
|  | 5408 | 8.6528 | 7.1386 | 8.25
|  | 5409 | 8.6544 | 7.1399 | 8.25
|  | 5410 | 8.656 | 7.1412 | 8.25
|  | 5411 | 8.6576 | 7.1425 | 8.25
|  | 5412 | 8.6592 | 7.1438 | 8.25
|  | 5413 | 8.6608 | 7.1452 | 8.25
|  | 5414 | 8.6624 | 7.1465 | 8.25
|  | 5415 | 8.664 | 7.1478 | 8.25
|  | 5416 | 8.6656 | 7.1491 | 8.25
|  | 5417 | 8.6672 | 7.1504 | 8.25
|  | 5418 | 8.6688 | 7.1518 | 8.25
|  | 5419 | 8.6704 | 7.1531 | 8.25
|  | 5420 | 8.672 | 7.1544 | 8.25
|  | 5421 | 8.6736 | 7.1557 | 8.25
|  | 5422 | 8.6752 | 7.157 | 8.25
|  | 5423 | 8.6768 | 7.1584 | 8.25
|  | 5424 | 8.6784 | 7.1597 | 8.25
|  | 5425 | 8.68 | 7.161 | 8.25
|  | 5426 | 8.6816 | 7.1623 | 8.25
|  | 5427 | 8.6832 | 7.1636 | 8.25
|  | 5428 | 8.6848 | 7.165 | 8.25
|  | 5429 | 8.6864 | 7.1663 | 8.25
|  | 5430 | 8.688 | 7.1676 | 8.25
|  | 5431 | 8.6896 | 7.1689 | 8.25
|  | 5432 | 8.6912 | 7.1702 | 8.25
|  | 5433 | 8.6928 | 7.1716 | 8.25
|  | 5434 | 8.6944 | 7.1729 | 8.25
|  | 5435 | 8.696 | 7.1742 | 8.25
|  | 5436 | 8.6976 | 7.1755 | 8.25
|  | 5437 | 8.6992 | 7.1768 | 8.25
|  | 5438 | 8.7008 | 7.1782 | 8.25
|  | 5439 | 8.7024 | 7.1795 | 8.25
|  | 5440 | 8.704 | 7.1808 | 8.25
|  | 5441 | 8.7056 | 7.1821 | 8.25
|  | 5442 | 8.7072 | 7.1834 | 8.25
|  | 5443 | 8.7088 | 7.1848 | 8.25
|  | 5444 | 8.7104 | 7.1861 | 8.25
|  | 5445 | 8.712 | 7.1874 | 8.25
|  | 5446 | 8.7136 | 7.1887 | 8.25
|  | 5447 | 8.7152 | 7.19 | 8.25
|  | 5448 | 8.7168 | 7.1914 | 8.25
|  | 5449 | 8.7184 | 7.1927 | 8.25
|  | 5450 | 8.72 | 7.194 | 8.25
|  | 5451 | 8.7216 | 7.1953 | 8.25
|  | 5452 | 8.7232 | 7.1966 | 8.25
|  | 5453 | 8.7248 | 7.198 | 8.25
|  | 5454 | 8.7264 | 7.1993 | 8.25
|  | 5455 | 8.728 | 7.2006 | 8.25
|  | 5456 | 8.7296 | 7.2019 | 8.25
|  | 5457 | 8.7312 | 7.2032 | 8.25
|  | 5458 | 8.7328 | 7.2046 | 8.25
|  | 5459 | 8.7344 | 7.2059 | 8.25
|  | 5460 | 8.736 | 7.2072 | 8.25
|  | 5461 | 8.7376 | 7.2085 | 8.25
|  | 5462 | 8.7392 | 7.2098 | 8.25
|  | 5463 | 8.7408 | 7.2112 | 8.25
|  | 5464 | 8.7424 | 7.2125 | 8.25
|  | 5465 | 8.744 | 7.2138 | 8.25
|  | 5466 | 8.7456 | 7.2151 | 8.25
|  | 5467 | 8.7472 | 7.2164 | 8.25
|  | 5468 | 8.7488 | 7.2178 | 8.25
|  | 5469 | 8.7504 | 7.2191 | 8.25
|  | 5470 | 8.752 | 7.2204 | 8.25
|  | 5471 | 8.7536 | 7.2217 | 8.25
|  | 5472 | 8.7552 | 7.223 | 8.25
|  | 5473 | 8.7568 | 7.2244 | 8.25
|  | 5474 | 8.7584 | 7.2257 | 8.25
|  | 5475 | 8.76 | 7.227 | 8.25
|  | 5476 | 8.7616 | 7.2283 | 8.25
|  | 5477 | 8.7632 | 7.2296 | 8.25
|  | 5478 | 8.7648 | 7.231 | 8.25
|  | 5479 | 8.7664 | 7.2323 | 8.25
|  | 5480 | 8.768 | 7.2336 | 8.25
|  | 5481 | 8.7696 | 7.2349 | 8.25
|  | 5482 | 8.7712 | 7.2362 | 8.25
|  | 5483 | 8.7728 | 7.2376 | 8.25
|  | 5484 | 8.7744 | 7.2389 | 8.25
|  | 5485 | 8.776 | 7.2402 | 8.25
|  | 5486 | 8.7776 | 7.2415 | 8.25
|  | 5487 | 8.7792 | 7.2428 | 8.25
|  | 5488 | 8.7808 | 7.2442 | 8.25
|  | 5489 | 8.7824 | 7.2455 | 8.25
|  | 5490 | 8.784 | 7.2468 | 8.25
|  | 5491 | 8.7856 | 7.2481 | 8.25
|  | 5492 | 8.7872 | 7.2494 | 8.25
|  | 5493 | 8.7888 | 7.2508 | 8.25
|  | 5494 | 8.7904 | 7.2521 | 8.25
|  | 5495 | 8.792 | 7.2534 | 8.25
|  | 5496 | 8.7936 | 7.2547 | 8.25
|  | 5497 | 8.7952 | 7.256 | 8.25
|  | 5498 | 8.7968 | 7.2574 | 8.25
|  | 5499 | 8.7984 | 7.2587 | 8.25
|  | 5500 | 8.8 | 7.26 | 8.25
|  | 5501 | 8.8016 | 7.2613 | 8.25
|  | 5502 | 8.8032 | 7.2626 | 8.25
|  | 5503 | 8.8048 | 7.264 | 8.25
|  | 5504 | 8.8064 | 7.2653 | 8.25
|  | 5505 | 8.808 | 7.2666 | 8.25
|  | 5506 | 8.8096 | 7.2679 | 8.25
|  | 5507 | 8.8112 | 7.2692 | 8.25
|  | 5508 | 8.8128 | 7.2706 | 8.25
|  | 5509 | 8.8144 | 7.2719 | 8.25
|  | 5510 | 8.816 | 7.2732 | 8.25
|  | 5511 | 8.8176 | 7.2745 | 8.25
|  | 5512 | 8.8192 | 7.2758 | 8.25
|  | 5513 | 8.8208 | 7.2772 | 8.25
|  | 5514 | 8.8224 | 7.2785 | 8.25
|  | 5515 | 8.824 | 7.2798 | 8.25
|  | 5516 | 8.8256 | 7.2811 | 8.25
|  | 5517 | 8.8272 | 7.2824 | 8.25
|  | 5518 | 8.8288 | 7.2838 | 8.25
|  | 5519 | 8.8304 | 7.2851 | 8.25
|  | 5520 | 8.832 | 7.2864 | 8.25
|  | 5521 | 8.8336 | 7.2877 | 8.25
|  | 5522 | 8.8352 | 7.289 | 8.25
|  | 5523 | 8.8368 | 7.2904 | 8.25
|  | 5524 | 8.8384 | 7.2917 | 8.25
|  | 5525 | 8.84 | 7.293 | 8.25
|  | 5526 | 8.8416 | 7.2943 | 8.25
|  | 5527 | 8.8432 | 7.2956 | 8.25
|  | 5528 | 8.8448 | 7.297 | 8.25
|  | 5529 | 8.8464 | 7.2983 | 8.25
|  | 5530 | 8.848 | 7.2996 | 8.25
|  | 5531 | 8.8496 | 7.3009 | 8.25
|  | 5532 | 8.8512 | 7.3022 | 8.25
|  | 5533 | 8.8528 | 7.3036 | 8.25
|  | 5534 | 8.8544 | 7.3049 | 8.25
|  | 5535 | 8.856 | 7.3062 | 8.25
|  | 5536 | 8.8576 | 7.3075 | 8.25
|  | 5537 | 8.8592 | 7.3088 | 8.25
|  | 5538 | 8.8608 | 7.3102 | 8.25
|  | 5539 | 8.8624 | 7.3115 | 8.25
|  | 5540 | 8.864 | 7.3128 | 8.25
|  | 5541 | 8.8656 | 7.3141 | 8.25
|  | 5542 | 8.8672 | 7.3154 | 8.25
|  | 5543 | 8.8688 | 7.3168 | 8.25
|  | 5544 | 8.8704 | 7.3181 | 8.25
|  | 5545 | 8.872 | 7.3194 | 8.25
|  | 5546 | 8.8736 | 7.3207 | 8.25
|  | 5547 | 8.8752 | 7.322 | 8.25
|  | 5548 | 8.8768 | 7.3234 | 8.25
|  | 5549 | 8.8784 | 7.3247 | 8.25
|  | 5550 | 8.88 | 7.326 | 8.25
|  | 5551 | 8.8816 | 7.3273 | 8.25
|  | 5552 | 8.8832 | 7.3286 | 8.25
|  | 5553 | 8.8848 | 7.33 | 8.25
|  | 5554 | 8.8864 | 7.3313 | 8.25
|  | 5555 | 8.888 | 7.3326 | 8.25
|  | 5556 | 8.8896 | 7.3339 | 8.25
|  | 5557 | 8.8912 | 7.3352 | 8.25
|  | 5558 | 8.8928 | 7.3366 | 8.25
|  | 5559 | 8.8944 | 7.3379 | 8.25
|  | 5560 | 8.896 | 7.3392 | 8.25
|  | 5561 | 8.8976 | 7.3405 | 8.25
|  | 5562 | 8.8992 | 7.3418 | 8.25
|  | 5563 | 8.9008 | 7.3432 | 8.25
|  | 5564 | 8.9024 | 7.3445 | 8.25
|  | 5565 | 8.904 | 7.3458 | 8.25
|  | 5566 | 8.9056 | 7.3471 | 8.25
|  | 5567 | 8.9072 | 7.3484 | 8.25
|  | 5568 | 8.9088 | 7.3498 | 8.25
|  | 5569 | 8.9104 | 7.3511 | 8.25
|  | 5570 | 8.912 | 7.3524 | 8.25
|  | 5571 | 8.9136 | 7.3537 | 8.25
|  | 5572 | 8.9152 | 7.355 | 8.25
|  | 5573 | 8.9168 | 7.3564 | 8.25
|  | 5574 | 8.9184 | 7.3577 | 8.25
|  | 5575 | 8.92 | 7.359 | 8.25
|  | 5576 | 8.9216 | 7.3603 | 8.25
|  | 5577 | 8.9232 | 7.3616 | 8.25
|  | 5578 | 8.9248 | 7.363 | 8.25
|  | 5579 | 8.9264 | 7.3643 | 8.25
|  | 5580 | 8.928 | 7.3656 | 8.25
|  | 5581 | 8.9296 | 7.3669 | 8.25
|  | 5582 | 8.9312 | 7.3682 | 8.25
|  | 5583 | 8.9328 | 7.3696 | 8.25
|  | 5584 | 8.9344 | 7.3709 | 8.25
|  | 5585 | 8.936 | 7.3722 | 8.25
|  | 5586 | 8.9376 | 7.3735 | 8.25
|  | 5587 | 8.9392 | 7.3748 | 8.25
|  | 5588 | 8.9408 | 7.3762 | 8.25
|  | 5589 | 8.9424 | 7.3775 | 8.25
|  | 5590 | 8.944 | 7.3788 | 8.25
|  | 5591 | 8.9456 | 7.3801 | 8.25
|  | 5592 | 8.9472 | 7.3814 | 8.25
|  | 5593 | 8.9488 | 7.3828 | 8.25
|  | 5594 | 8.9504 | 7.3841 | 8.25
|  | 5595 | 8.952 | 7.3854 | 8.25
|  | 5596 | 8.9536 | 7.3867 | 8.25
|  | 5597 | 8.9552 | 7.388 | 8.25
|  | 5598 | 8.9568 | 7.3894 | 8.25
|  | 5599 | 8.9584 | 7.3907 | 8.25
|  | 5600 | 8.96 | 7.392 | 8.25
|  | 5601 | 8.9616 | 7.3933 | 8.25
|  | 5602 | 8.9632 | 7.3946 | 8.25
|  | 5603 | 8.9648 | 7.396 | 8.25
|  | 5604 | 8.9664 | 7.3973 | 8.25
|  | 5605 | 8.968 | 7.3986 | 8.25
|  | 5606 | 8.9696 | 7.3999 | 8.25
|  | 5607 | 8.9712 | 7.4012 | 8.25
|  | 5608 | 8.9728 | 7.4026 | 8.25
|  | 5609 | 8.9744 | 7.4039 | 8.25
|  | 5610 | 8.976 | 7.4052 | 8.25
|  | 5611 | 8.9776 | 7.4065 | 8.25
|  | 5612 | 8.9792 | 7.4078 | 8.25
|  | 5613 | 8.9808 | 7.4092 | 8.25
|  | 5614 | 8.9824 | 7.4105 | 8.25
|  | 5615 | 8.984 | 7.4118 | 8.25
|  | 5616 | 8.9856 | 7.4131 | 8.25
|  | 5617 | 8.9872 | 7.4144 | 8.25
|  | 5618 | 8.9888 | 7.4158 | 8.25
|  | 5619 | 8.9904 | 7.4171 | 8.25
|  | 5620 | 8.992 | 7.4184 | 8.25
|  | 5621 | 8.9936 | 7.4197 | 8.25
|  | 5622 | 8.9952 | 7.421 | 8.25
|  | 5623 | 8.9968 | 7.4224 | 8.25
|  | 5624 | 8.9984 | 7.4237 | 8.25
|  | 5625 | 9 | 7.425 | 8.25
|  | 5626 | 9.0016 | 7.4263 | 8.25
|  | 5627 | 9.0032 | 7.4276 | 8.25
|  | 5628 | 9.0048 | 7.429 | 8.25
|  | 5629 | 9.0064 | 7.4303 | 8.25
|  | 5630 | 9.008 | 7.4316 | 8.25
|  | 5631 | 9.0096 | 7.4329 | 8.25
|  | 5632 | 9.0112 | 7.4342 | 8.25
|  | 5633 | 9.0128 | 7.4356 | 8.25
|  | 5634 | 9.0144 | 7.4369 | 8.25
|  | 5635 | 9.016 | 7.4382 | 8.25
|  | 5636 | 9.0176 | 7.4395 | 8.25
|  | 5637 | 9.0192 | 7.4408 | 8.25
|  | 5638 | 9.0208 | 7.4422 | 8.25
|  | 5639 | 9.0224 | 7.4435 | 8.25
|  | 5640 | 9.024 | 7.4448 | 8.25
|  | 5641 | 9.0256 | 7.4461 | 8.25
|  | 5642 | 9.0272 | 7.4474 | 8.25
|  | 5643 | 9.0288 | 7.4488 | 8.25
|  | 5644 | 9.0304 | 7.4501 | 8.25
|  | 5645 | 9.032 | 7.4514 | 8.25
|  | 5646 | 9.0336 | 7.4527 | 8.25
|  | 5647 | 9.0352 | 7.454 | 8.25
|  | 5648 | 9.0368 | 7.4554 | 8.25
|  | 5649 | 9.0384 | 7.4567 | 8.25
|  | 5650 | 9.04 | 7.458 | 8.25
|  | 5651 | 9.0416 | 7.4593 | 8.25
|  | 5652 | 9.0432 | 7.4606 | 8.25
|  | 5653 | 9.0448 | 7.462 | 8.25
|  | 5654 | 9.0464 | 7.4633 | 8.25
|  | 5655 | 9.048 | 7.4646 | 8.25
|  | 5656 | 9.0496 | 7.4659 | 8.25
|  | 5657 | 9.0512 | 7.4672 | 8.25
|  | 5658 | 9.0528 | 7.4686 | 8.25
|  | 5659 | 9.0544 | 7.4699 | 8.25
|  | 5660 | 9.056 | 7.4712 | 8.25
|  | 5661 | 9.0576 | 7.4725 | 8.25
|  | 5662 | 9.0592 | 7.4738 | 8.25
|  | 5663 | 9.0608 | 7.4752 | 8.25
|  | 5664 | 9.0624 | 7.4765 | 8.25
|  | 5665 | 9.064 | 7.4778 | 8.25
|  | 5666 | 9.0656 | 7.4791 | 8.25
|  | 5667 | 9.0672 | 7.4804 | 8.25
|  | 5668 | 9.0688 | 7.4818 | 8.25
|  | 5669 | 9.0704 | 7.4831 | 8.25
|  | 5670 | 9.072 | 7.4844 | 8.25
|  | 5671 | 9.0736 | 7.4857 | 8.25
|  | 5672 | 9.0752 | 7.487 | 8.25
|  | 5673 | 9.0768 | 7.4884 | 8.25
|  | 5674 | 9.0784 | 7.4897 | 8.25
|  | 5675 | 9.08 | 7.491 | 8.25
|  | 5676 | 9.0816 | 7.4923 | 8.25
|  | 5677 | 9.0832 | 7.4936 | 8.25
|  | 5678 | 9.0848 | 7.495 | 8.25
|  | 5679 | 9.0864 | 7.4963 | 8.25
|  | 5680 | 9.088 | 7.4976 | 8.25
|  | 5681 | 9.0896 | 7.4989 | 8.25
|  | 5682 | 9.0912 | 7.5002 | 8.25
|  | 5683 | 9.0928 | 7.5016 | 8.25
|  | 5684 | 9.0944 | 7.5029 | 8.25
|  | 5685 | 9.096 | 7.5042 | 8.25
|  | 5686 | 9.0976 | 7.5055 | 8.25
|  | 5687 | 9.0992 | 7.5068 | 8.25
|  | 5688 | 9.1008 | 7.5082 | 8.25
|  | 5689 | 9.1024 | 7.5095 | 8.25
|  | 5690 | 9.104 | 7.5108 | 8.25
|  | 5691 | 9.1056 | 7.5121 | 8.25
|  | 5692 | 9.1072 | 7.5134 | 8.25
|  | 5693 | 9.1088 | 7.5148 | 8.25
|  | 5694 | 9.1104 | 7.5161 | 8.25
|  | 5695 | 9.112 | 7.5174 | 8.25
|  | 5696 | 9.1136 | 7.5187 | 8.25
|  | 5697 | 9.1152 | 7.52 | 8.25
|  | 5698 | 9.1168 | 7.5214 | 8.25
|  | 5699 | 9.1184 | 7.5227 | 8.25
|  | 5700 | 9.12 | 7.524 | 8.25
|  | 5701 | 9.1216 | 7.5253 | 8.25
|  | 5702 | 9.1232 | 7.5266 | 8.25
|  | 5703 | 9.1248 | 7.528 | 8.25
|  | 5704 | 9.1264 | 7.5293 | 8.25
|  | 5705 | 9.128 | 7.5306 | 8.25
|  | 5706 | 9.1296 | 7.5319 | 8.25
|  | 5707 | 9.1312 | 7.5332 | 8.25
|  | 5708 | 9.1328 | 7.5346 | 8.25
|  | 5709 | 9.1344 | 7.5359 | 8.25
|  | 5710 | 9.136 | 7.5372 | 8.25
|  | 5711 | 9.1376 | 7.5385 | 8.25
|  | 5712 | 9.1392 | 7.5398 | 8.25
|  | 5713 | 9.1408 | 7.5412 | 8.25
|  | 5714 | 9.1424 | 7.5425 | 8.25
|  | 5715 | 9.144 | 7.5438 | 8.25
|  | 5716 | 9.1456 | 7.5451 | 8.25
|  | 5717 | 9.1472 | 7.5464 | 8.25
|  | 5718 | 9.1488 | 7.5478 | 8.25
|  | 5719 | 9.1504 | 7.5491 | 8.25
|  | 5720 | 9.152 | 7.5504 | 8.25
|  | 5721 | 9.1536 | 7.5517 | 8.25
|  | 5722 | 9.1552 | 7.553 | 8.25
|  | 5723 | 9.1568 | 7.5544 | 8.25
|  | 5724 | 9.1584 | 7.5557 | 8.25
|  | 5725 | 9.16 | 7.557 | 8.25
|  | 5726 | 9.1616 | 7.5583 | 8.25
|  | 5727 | 9.1632 | 7.5596 | 8.25
|  | 5728 | 9.1648 | 7.561 | 8.25
|  | 5729 | 9.1664 | 7.5623 | 8.25
|  | 5730 | 9.168 | 7.5636 | 8.25
|  | 5731 | 9.1696 | 7.5649 | 8.25
|  | 5732 | 9.1712 | 7.5662 | 8.25
|  | 5733 | 9.1728 | 7.5676 | 8.25
|  | 5734 | 9.1744 | 7.5689 | 8.25
|  | 5735 | 9.176 | 7.5702 | 8.25
|  | 5736 | 9.1776 | 7.5715 | 8.25
|  | 5737 | 9.1792 | 7.5728 | 8.25
|  | 5738 | 9.1808 | 7.5742 | 8.25
|  | 5739 | 9.1824 | 7.5755 | 8.25
|  | 5740 | 9.184 | 7.5768 | 8.25
|  | 5741 | 9.1856 | 7.5781 | 8.25
|  | 5742 | 9.1872 | 7.5794 | 8.25
|  | 5743 | 9.1888 | 7.5808 | 8.25
|  | 5744 | 9.1904 | 7.5821 | 8.25
|  | 5745 | 9.192 | 7.5834 | 8.25
|  | 5746 | 9.1936 | 7.5847 | 8.25
|  | 5747 | 9.1952 | 7.586 | 8.25
|  | 5748 | 9.1968 | 7.5874 | 8.25
|  | 5749 | 9.1984 | 7.5887 | 8.25
|  | 5750 | 9.2 | 7.59 | 8.25
|  | 5751 | 9.2016 | 7.5913 | 8.25
|  | 5752 | 9.2032 | 7.5926 | 8.25
|  | 5753 | 9.2048 | 7.594 | 8.25
|  | 5754 | 9.2064 | 7.5953 | 8.25
|  | 5755 | 9.208 | 7.5966 | 8.25
|  | 5756 | 9.2096 | 7.5979 | 8.25
|  | 5757 | 9.2112 | 7.5992 | 8.25
|  | 5758 | 9.2128 | 7.6006 | 8.25
|  | 5759 | 9.2144 | 7.6019 | 8.25
|  | 5760 | 9.216 | 7.6032 | 8.25
|  | 5761 | 9.2176 | 7.6045 | 8.25
|  | 5762 | 9.2192 | 7.6058 | 8.25
|  | 5763 | 9.2208 | 7.6072 | 8.25
|  | 5764 | 9.2224 | 7.6085 | 8.25
|  | 5765 | 9.224 | 7.6098 | 8.25
|  | 5766 | 9.2256 | 7.6111 | 8.25
|  | 5767 | 9.2272 | 7.6124 | 8.25
|  | 5768 | 9.2288 | 7.6138 | 8.25
|  | 5769 | 9.2304 | 7.6151 | 8.25
|  | 5770 | 9.232 | 7.6164 | 8.25
|  | 5771 | 9.2336 | 7.6177 | 8.25
|  | 5772 | 9.2352 | 7.619 | 8.25
|  | 5773 | 9.2368 | 7.6204 | 8.25
|  | 5774 | 9.2384 | 7.6217 | 8.25
|  | 5775 | 9.24 | 7.623 | 8.25
|  | 5776 | 9.2416 | 7.6243 | 8.25
|  | 5777 | 9.2432 | 7.6256 | 8.25
|  | 5778 | 9.2448 | 7.627 | 8.25
|  | 5779 | 9.2464 | 7.6283 | 8.25
|  | 5780 | 9.248 | 7.6296 | 8.25
|  | 5781 | 9.2496 | 7.6309 | 8.25
|  | 5782 | 9.2512 | 7.6322 | 8.25
|  | 5783 | 9.2528 | 7.6336 | 8.25
|  | 5784 | 9.2544 | 7.6349 | 8.25
|  | 5785 | 9.256 | 7.6362 | 8.25
|  | 5786 | 9.2576 | 7.6375 | 8.25
|  | 5787 | 9.2592 | 7.6388 | 8.25
|  | 5788 | 9.2608 | 7.6402 | 8.25
|  | 5789 | 9.2624 | 7.6415 | 8.25
|  | 5790 | 9.264 | 7.6428 | 8.25
|  | 5791 | 9.2656 | 7.6441 | 8.25
|  | 5792 | 9.2672 | 7.6454 | 8.25
|  | 5793 | 9.2688 | 7.6468 | 8.25
|  | 5794 | 9.2704 | 7.6481 | 8.25
|  | 5795 | 9.272 | 7.6494 | 8.25
|  | 5796 | 9.2736 | 7.6507 | 8.25
|  | 5797 | 9.2752 | 7.652 | 8.25
|  | 5798 | 9.2768 | 7.6534 | 8.25
|  | 5799 | 9.2784 | 7.6547 | 8.25
|  | 5800 | 9.28 | 7.656 | 8.25
|  | 5801 | 9.2816 | 7.6573 | 8.25
|  | 5802 | 9.2832 | 7.6586 | 8.25
|  | 5803 | 9.2848 | 7.66 | 8.25
|  | 5804 | 9.2864 | 7.6613 | 8.25
|  | 5805 | 9.288 | 7.6626 | 8.25
|  | 5806 | 9.2896 | 7.6639 | 8.25
|  | 5807 | 9.2912 | 7.6652 | 8.25
|  | 5808 | 9.2928 | 7.6666 | 8.25
|  | 5809 | 9.2944 | 7.6679 | 8.25
|  | 5810 | 9.296 | 7.6692 | 8.25
|  | 5811 | 9.2976 | 7.6705 | 8.25
|  | 5812 | 9.2992 | 7.6718 | 8.25
|  | 5813 | 9.3008 | 7.6732 | 8.25
|  | 5814 | 9.3024 | 7.6745 | 8.25
|  | 5815 | 9.304 | 7.6758 | 8.25
|  | 5816 | 9.3056 | 7.6771 | 8.25
|  | 5817 | 9.3072 | 7.6784 | 8.25
|  | 5818 | 9.3088 | 7.6798 | 8.25
|  | 5819 | 9.3104 | 7.6811 | 8.25
|  | 5820 | 9.312 | 7.6824 | 8.25
|  | 5821 | 9.3136 | 7.6837 | 8.25
|  | 5822 | 9.3152 | 7.685 | 8.25
|  | 5823 | 9.3168 | 7.6864 | 8.25
|  | 5824 | 9.3184 | 7.6877 | 8.25
|  | 5825 | 9.32 | 7.689 | 8.25
|  | 5826 | 9.3216 | 7.6903 | 8.25
|  | 5827 | 9.3232 | 7.6916 | 8.25
|  | 5828 | 9.3248 | 7.693 | 8.25
|  | 5829 | 9.3264 | 7.6943 | 8.25
|  | 5830 | 9.328 | 7.6956 | 8.25
|  | 5831 | 9.3296 | 7.6969 | 8.25
|  | 5832 | 9.3312 | 7.6982 | 8.25
|  | 5833 | 9.3328 | 7.6996 | 8.25
|  | 5834 | 9.3344 | 7.7009 | 8.25
|  | 5835 | 9.336 | 7.7022 | 8.25
|  | 5836 | 9.3376 | 7.7035 | 8.25
|  | 5837 | 9.3392 | 7.7048 | 8.25
|  | 5838 | 9.3408 | 7.7062 | 8.25
|  | 5839 | 9.3424 | 7.7075 | 8.25
|  | 5840 | 9.344 | 7.7088 | 8.25
|  | 5841 | 9.3456 | 7.7101 | 8.25
|  | 5842 | 9.3472 | 7.7114 | 8.25
|  | 5843 | 9.3488 | 7.7128 | 8.25
|  | 5844 | 9.3504 | 7.7141 | 8.25
|  | 5845 | 9.352 | 7.7154 | 8.25
|  | 5846 | 9.3536 | 7.7167 | 8.25
|  | 5847 | 9.3552 | 7.718 | 8.25
|  | 5848 | 9.3568 | 7.7194 | 8.25
|  | 5849 | 9.3584 | 7.7207 | 8.25
|  | 5850 | 9.36 | 7.722 | 8.25
|  | 5851 | 9.3616 | 7.7233 | 8.25
|  | 5852 | 9.3632 | 7.7246 | 8.25
|  | 5853 | 9.3648 | 7.726 | 8.25
|  | 5854 | 9.3664 | 7.7273 | 8.25
|  | 5855 | 9.368 | 7.7286 | 8.25
|  | 5856 | 9.3696 | 7.7299 | 8.25
|  | 5857 | 9.3712 | 7.7312 | 8.25
|  | 5858 | 9.3728 | 7.7326 | 8.25
|  | 5859 | 9.3744 | 7.7339 | 8.25
|  | 5860 | 9.376 | 7.7352 | 8.25
|  | 5861 | 9.3776 | 7.7365 | 8.25
|  | 5862 | 9.3792 | 7.7378 | 8.25
|  | 5863 | 9.3808 | 7.7392 | 8.25
|  | 5864 | 9.3824 | 7.7405 | 8.25
|  | 5865 | 9.384 | 7.7418 | 8.25
|  | 5866 | 9.3856 | 7.7431 | 8.25
|  | 5867 | 9.3872 | 7.7444 | 8.25
|  | 5868 | 9.3888 | 7.7458 | 8.25
|  | 5869 | 9.3904 | 7.7471 | 8.25
|  | 5870 | 9.392 | 7.7484 | 8.25
|  | 5871 | 9.3936 | 7.7497 | 8.25
|  | 5872 | 9.3952 | 7.751 | 8.25
|  | 5873 | 9.3968 | 7.7524 | 8.25
|  | 5874 | 9.3984 | 7.7537 | 8.25
|  | 5875 | 9.4 | 7.755 | 8.25
|  | 5876 | 9.4016 | 7.7563 | 8.25
|  | 5877 | 9.4032 | 7.7576 | 8.25
|  | 5878 | 9.4048 | 7.759 | 8.25
|  | 5879 | 9.4064 | 7.7603 | 8.25
|  | 5880 | 9.408 | 7.7616 | 8.25
|  | 5881 | 9.4096 | 7.7629 | 8.25
|  | 5882 | 9.4112 | 7.7642 | 8.25
|  | 5883 | 9.4128 | 7.7656 | 8.25
|  | 5884 | 9.4144 | 7.7669 | 8.25
|  | 5885 | 9.416 | 7.7682 | 8.25
|  | 5886 | 9.4176 | 7.7695 | 8.25
|  | 5887 | 9.4192 | 7.7708 | 8.25
|  | 5888 | 9.4208 | 7.7722 | 8.25
|  | 5889 | 9.4224 | 7.7735 | 8.25
|  | 5890 | 9.424 | 7.7748 | 8.25
|  | 5891 | 9.4256 | 7.7761 | 8.25
|  | 5892 | 9.4272 | 7.7774 | 8.25
|  | 5893 | 9.4288 | 7.7788 | 8.25
|  | 5894 | 9.4304 | 7.7801 | 8.25
|  | 5895 | 9.432 | 7.7814 | 8.25
|  | 5896 | 9.4336 | 7.7827 | 8.25
|  | 5897 | 9.4352 | 7.784 | 8.25
|  | 5898 | 9.4368 | 7.7854 | 8.25
|  | 5899 | 9.4384 | 7.7867 | 8.25
|  | 5900 | 9.44 | 7.788 | 8.25
|  | 5901 | 9.4416 | 7.7893 | 8.25
|  | 5902 | 9.4432 | 7.7906 | 8.25
|  | 5903 | 9.4448 | 7.792 | 8.25
|  | 5904 | 9.4464 | 7.7933 | 8.25
|  | 5905 | 9.448 | 7.7946 | 8.25
|  | 5906 | 9.4496 | 7.7959 | 8.25
|  | 5907 | 9.4512 | 7.7972 | 8.25
|  | 5908 | 9.4528 | 7.7986 | 8.25
|  | 5909 | 9.4544 | 7.7999 | 8.25
|  | 5910 | 9.456 | 7.8012 | 8.25
|  | 5911 | 9.4576 | 7.8025 | 8.25
|  | 5912 | 9.4592 | 7.8038 | 8.25
|  | 5913 | 9.4608 | 7.8052 | 8.25
|  | 5914 | 9.4624 | 7.8065 | 8.25
|  | 5915 | 9.464 | 7.8078 | 8.25
|  | 5916 | 9.4656 | 7.8091 | 8.25
|  | 5917 | 9.4672 | 7.8104 | 8.25
|  | 5918 | 9.4688 | 7.8118 | 8.25
|  | 5919 | 9.4704 | 7.8131 | 8.25
|  | 5920 | 9.472 | 7.8144 | 8.25
|  | 5921 | 9.4736 | 7.8157 | 8.25
|  | 5922 | 9.4752 | 7.817 | 8.25
|  | 5923 | 9.4768 | 7.8184 | 8.25
|  | 5924 | 9.4784 | 7.8197 | 8.25
|  | 5925 | 9.48 | 7.821 | 8.25
|  | 5926 | 9.4816 | 7.8223 | 8.25
|  | 5927 | 9.4832 | 7.8236 | 8.25
|  | 5928 | 9.4848 | 7.825 | 8.25
|  | 5929 | 9.4864 | 7.8263 | 8.25
|  | 5930 | 9.488 | 7.8276 | 8.25
|  | 5931 | 9.4896 | 7.8289 | 8.25
|  | 5932 | 9.4912 | 7.8302 | 8.25
|  | 5933 | 9.4928 | 7.8316 | 8.25
|  | 5934 | 9.4944 | 7.8329 | 8.25
|  | 5935 | 9.496 | 7.8342 | 8.25
|  | 5936 | 9.4976 | 7.8355 | 8.25
|  | 5937 | 9.4992 | 7.8368 | 8.25
|  | 5938 | 9.5008 | 7.8382 | 8.25
|  | 5939 | 9.5024 | 7.8395 | 8.25
|  | 5940 | 9.504 | 7.8408 | 8.25
|  | 5941 | 9.5056 | 7.8421 | 8.25
|  | 5942 | 9.5072 | 7.8434 | 8.25
|  | 5943 | 9.5088 | 7.8448 | 8.25
|  | 5944 | 9.5104 | 7.8461 | 8.25
|  | 5945 | 9.512 | 7.8474 | 8.25
|  | 5946 | 9.5136 | 7.8487 | 8.25
|  | 5947 | 9.5152 | 7.85 | 8.25
|  | 5948 | 9.5168 | 7.8514 | 8.25
|  | 5949 | 9.5184 | 7.8527 | 8.25
|  | 5950 | 9.52 | 7.854 | 8.25
|  | 5951 | 9.5216 | 7.8553 | 8.25
|  | 5952 | 9.5232 | 7.8566 | 8.25
|  | 5953 | 9.5248 | 7.858 | 8.25
|  | 5954 | 9.5264 | 7.8593 | 8.25
|  | 5955 | 9.528 | 7.8606 | 8.25
|  | 5956 | 9.5296 | 7.8619 | 8.25
|  | 5957 | 9.5312 | 7.8632 | 8.25
|  | 5958 | 9.5328 | 7.8646 | 8.25
|  | 5959 | 9.5344 | 7.8659 | 8.25
|  | 5960 | 9.536 | 7.8672 | 8.25
|  | 5961 | 9.5376 | 7.8685 | 8.25
|  | 5962 | 9.5392 | 7.8698 | 8.25
|  | 5963 | 9.5408 | 7.8712 | 8.25
|  | 5964 | 9.5424 | 7.8725 | 8.25
|  | 5965 | 9.544 | 7.8738 | 8.25
|  | 5966 | 9.5456 | 7.8751 | 8.25
|  | 5967 | 9.5472 | 7.8764 | 8.25
|  | 5968 | 9.5488 | 7.8778 | 8.25
|  | 5969 | 9.5504 | 7.8791 | 8.25
|  | 5970 | 9.552 | 7.8804 | 8.25
|  | 5971 | 9.5536 | 7.8817 | 8.25
|  | 5972 | 9.5552 | 7.883 | 8.25
|  | 5973 | 9.5568 | 7.8844 | 8.25
|  | 5974 | 9.5584 | 7.8857 | 8.25
|  | 5975 | 9.56 | 7.887 | 8.25
|  | 5976 | 9.5616 | 7.8883 | 8.25
|  | 5977 | 9.5632 | 7.8896 | 8.25
|  | 5978 | 9.5648 | 7.891 | 8.25
|  | 5979 | 9.5664 | 7.8923 | 8.25
|  | 5980 | 9.568 | 7.8936 | 8.25
|  | 5981 | 9.5696 | 7.8949 | 8.25
|  | 5982 | 9.5712 | 7.8962 | 8.25
|  | 5983 | 9.5728 | 7.8976 | 8.25
|  | 5984 | 9.5744 | 7.8989 | 8.25
|  | 5985 | 9.576 | 7.9002 | 8.25
|  | 5986 | 9.5776 | 7.9015 | 8.25
|  | 5987 | 9.5792 | 7.9028 | 8.25
|  | 5988 | 9.5808 | 7.9042 | 8.25
|  | 5989 | 9.5824 | 7.9055 | 8.25
|  | 5990 | 9.584 | 7.9068 | 8.25
|  | 5991 | 9.5856 | 7.9081 | 8.25
|  | 5992 | 9.5872 | 7.9094 | 8.25
|  | 5993 | 9.5888 | 7.9108 | 8.25
|  | 5994 | 9.5904 | 7.9121 | 8.25
|  | 5995 | 9.592 | 7.9134 | 8.25
|  | 5996 | 9.5936 | 7.9147 | 8.25
|  | 5997 | 9.5952 | 7.916 | 8.25
|  | 5998 | 9.5968 | 7.9174 | 8.25
|  | 5999 | 9.5984 | 7.9187 | 8.25
|  | 6000 | 9.6 | 7.92 | 8.25
|  | 6001 | 9.6016 | 7.9213 | 8.25
|  | 6002 | 9.6032 | 7.9226 | 8.25
|  | 6003 | 9.6048 | 7.924 | 8.25
|  | 6004 | 9.6064 | 7.9253 | 8.25
|  | 6005 | 9.608 | 7.9266 | 8.25
|  | 6006 | 9.6096 | 7.9279 | 8.25
|  | 6007 | 9.6112 | 7.9292 | 8.25
|  | 6008 | 9.6128 | 7.9306 | 8.25
|  | 6009 | 9.6144 | 7.9319 | 8.25
|  | 6010 | 9.616 | 7.9332 | 8.25
|  | 6011 | 9.6176 | 7.9345 | 8.25
|  | 6012 | 9.6192 | 7.9358 | 8.25
|  | 6013 | 9.6208 | 7.9372 | 8.25
|  | 6014 | 9.6224 | 7.9385 | 8.25
|  | 6015 | 9.624 | 7.9398 | 8.25
|  | 6016 | 9.6256 | 7.9411 | 8.25
|  | 6017 | 9.6272 | 7.9424 | 8.25
|  | 6018 | 9.6288 | 7.9438 | 8.25
|  | 6019 | 9.6304 | 7.9451 | 8.25
|  | 6020 | 9.632 | 7.9464 | 8.25
|  | 6021 | 9.6336 | 7.9477 | 8.25
|  | 6022 | 9.6352 | 7.949 | 8.25
|  | 6023 | 9.6368 | 7.9504 | 8.25
|  | 6024 | 9.6384 | 7.9517 | 8.25
|  | 6025 | 9.64 | 7.953 | 8.25
|  | 6026 | 9.6416 | 7.9543 | 8.25
|  | 6027 | 9.6432 | 7.9556 | 8.25
|  | 6028 | 9.6448 | 7.957 | 8.25
|  | 6029 | 9.6464 | 7.9583 | 8.25
|  | 6030 | 9.648 | 7.9596 | 8.25
|  | 6031 | 9.6496 | 7.9609 | 8.25
|  | 6032 | 9.6512 | 7.9622 | 8.25
|  | 6033 | 9.6528 | 7.9636 | 8.25
|  | 6034 | 9.6544 | 7.9649 | 8.25
|  | 6035 | 9.656 | 7.9662 | 8.25
|  | 6036 | 9.6576 | 7.9675 | 8.25
|  | 6037 | 9.6592 | 7.9688 | 8.25
|  | 6038 | 9.6608 | 7.9702 | 8.25
|  | 6039 | 9.6624 | 7.9715 | 8.25
|  | 6040 | 9.664 | 7.9728 | 8.25
|  | 6041 | 9.6656 | 7.9741 | 8.25
|  | 6042 | 9.6672 | 7.9754 | 8.25
|  | 6043 | 9.6688 | 7.9768 | 8.25
|  | 6044 | 9.6704 | 7.9781 | 8.25
|  | 6045 | 9.672 | 7.9794 | 8.25
|  | 6046 | 9.6736 | 7.9807 | 8.25
|  | 6047 | 9.6752 | 7.982 | 8.25
|  | 6048 | 9.6768 | 7.9834 | 8.25
|  | 6049 | 9.6784 | 7.9847 | 8.25
|  | 6050 | 9.68 | 7.986 | 8.25
|  | 6051 | 9.6816 | 7.9873 | 8.25
|  | 6052 | 9.6832 | 7.9886 | 8.25
|  | 6053 | 9.6848 | 7.99 | 8.25
|  | 6054 | 9.6864 | 7.9913 | 8.25
|  | 6055 | 9.688 | 7.9926 | 8.25
|  | 6056 | 9.6896 | 7.9939 | 8.25
|  | 6057 | 9.6912 | 7.9952 | 8.25
|  | 6058 | 9.6928 | 7.9966 | 8.25
|  | 6059 | 9.6944 | 7.9979 | 8.25
|  | 6060 | 9.696 | 7.9992 | 8.25
|  | 6061 | 9.6976 | 8.0005 | 8.25
|  | 6062 | 9.6992 | 8.0018 | 8.25
|  | 6063 | 9.7008 | 8.0032 | 8.25
|  | 6064 | 9.7024 | 8.0045 | 8.25
|  | 6065 | 9.704 | 8.0058 | 8.25
|  | 6066 | 9.7056 | 8.0071 | 8.25
|  | 6067 | 9.7072 | 8.0084 | 8.25
|  | 6068 | 9.7088 | 8.0098 | 8.25
|  | 6069 | 9.7104 | 8.0111 | 8.25
|  | 6070 | 9.712 | 8.0124 | 8.25
|  | 6071 | 9.7136 | 8.0137 | 8.25
|  | 6072 | 9.7152 | 8.015 | 8.25
|  | 6073 | 9.7168 | 8.0164 | 8.25
|  | 6074 | 9.7184 | 8.0177 | 8.25
|  | 6075 | 9.72 | 8.019 | 8.25
|  | 6076 | 9.7216 | 8.0203 | 8.25
|  | 6077 | 9.7232 | 8.0216 | 8.25
|  | 6078 | 9.7248 | 8.023 | 8.25
|  | 6079 | 9.7264 | 8.0243 | 8.25
|  | 6080 | 9.728 | 8.0256 | 8.25
|  | 6081 | 9.7296 | 8.0269 | 8.25
|  | 6082 | 9.7312 | 8.0282 | 8.25
|  | 6083 | 9.7328 | 8.0296 | 8.25
|  | 6084 | 9.7344 | 8.0309 | 8.25
|  | 6085 | 9.736 | 8.0322 | 8.25
|  | 6086 | 9.7376 | 8.0335 | 8.25
|  | 6087 | 9.7392 | 8.0348 | 8.25
|  | 6088 | 9.7408 | 8.0362 | 8.25
|  | 6089 | 9.7424 | 8.0375 | 8.25
|  | 6090 | 9.744 | 8.0388 | 8.25
|  | 6091 | 9.7456 | 8.0401 | 8.25
|  | 6092 | 9.7472 | 8.0414 | 8.25
|  | 6093 | 9.7488 | 8.0428 | 8.25
|  | 6094 | 9.7504 | 8.0441 | 8.25
|  | 6095 | 9.752 | 8.0454 | 8.25
|  | 6096 | 9.7536 | 8.0467 | 8.25
|  | 6097 | 9.7552 | 8.048 | 8.25
|  | 6098 | 9.7568 | 8.0494 | 8.25
|  | 6099 | 9.7584 | 8.0507 | 8.25
|  | 6100 | 9.76 | 8.052 | 8.25
|  | 6101 | 9.7616 | 8.0533 | 8.25
|  | 6102 | 9.7632 | 8.0546 | 8.25
|  | 6103 | 9.7648 | 8.056 | 8.25
|  | 6104 | 9.7664 | 8.0573 | 8.25
|  | 6105 | 9.768 | 8.0586 | 8.25
|  | 6106 | 9.7696 | 8.0599 | 8.25
|  | 6107 | 9.7712 | 8.0612 | 8.25
|  | 6108 | 9.7728 | 8.0626 | 8.25
|  | 6109 | 9.7744 | 8.0639 | 8.25
|  | 6110 | 9.776 | 8.0652 | 8.25
|  | 6111 | 9.7776 | 8.0665 | 8.25
|  | 6112 | 9.7792 | 8.0678 | 8.25
|  | 6113 | 9.7808 | 8.0692 | 8.25
|  | 6114 | 9.7824 | 8.0705 | 8.25
|  | 6115 | 9.784 | 8.0718 | 8.25
|  | 6116 | 9.7856 | 8.0731 | 8.25
|  | 6117 | 9.7872 | 8.0744 | 8.25
|  | 6118 | 9.7888 | 8.0758 | 8.25
|  | 6119 | 9.7904 | 8.0771 | 8.25
|  | 6120 | 9.792 | 8.0784 | 8.25
|  | 6121 | 9.7936 | 8.0797 | 8.25
|  | 6122 | 9.7952 | 8.081 | 8.25
|  | 6123 | 9.7968 | 8.0824 | 8.25
|  | 6124 | 9.7984 | 8.0837 | 8.25
|  | 6125 | 9.8 | 8.085 | 8.25
|  | 6126 | 9.8016 | 8.0863 | 8.25
|  | 6127 | 9.8032 | 8.0876 | 8.25
|  | 6128 | 9.8048 | 8.089 | 8.25
|  | 6129 | 9.8064 | 8.0903 | 8.25
|  | 6130 | 9.808 | 8.0916 | 8.25
|  | 6131 | 9.8096 | 8.0929 | 8.25
|  | 6132 | 9.8112 | 8.0942 | 8.25
|  | 6133 | 9.8128 | 8.0956 | 8.25
|  | 6134 | 9.8144 | 8.0969 | 8.25
|  | 6135 | 9.816 | 8.0982 | 8.25
|  | 6136 | 9.8176 | 8.0995 | 8.25
|  | 6137 | 9.8192 | 8.1008 | 8.25
|  | 6138 | 9.8208 | 8.1022 | 8.25
|  | 6139 | 9.8224 | 8.1035 | 8.25
|  | 6140 | 9.824 | 8.1048 | 8.25
|  | 6141 | 9.8256 | 8.1061 | 8.25
|  | 6142 | 9.8272 | 8.1074 | 8.25
|  | 6143 | 9.8288 | 8.1088 | 8.25
|  | 6144 | 9.8304 | 8.1101 | 8.25
|  | 6145 | 9.832 | 8.1114 | 8.25
|  | 6146 | 9.8336 | 8.1127 | 8.25
|  | 6147 | 9.8352 | 8.114 | 8.25
|  | 6148 | 9.8368 | 8.1154 | 8.25
|  | 6149 | 9.8384 | 8.1167 | 8.25
|  | 6150 | 9.84 | 8.118 | 8.25
|  | 6151 | 9.8416 | 8.1193 | 8.25
|  | 6152 | 9.8432 | 8.1206 | 8.25
|  | 6153 | 9.8448 | 8.122 | 8.25
|  | 6154 | 9.8464 | 8.1233 | 8.25
|  | 6155 | 9.848 | 8.1246 | 8.25
|  | 6156 | 9.8496 | 8.1259 | 8.25
|  | 6157 | 9.8512 | 8.1272 | 8.25
|  | 6158 | 9.8528 | 8.1286 | 8.25
|  | 6159 | 9.8544 | 8.1299 | 8.25
|  | 6160 | 9.856 | 8.1312 | 8.25
|  | 6161 | 9.8576 | 8.1325 | 8.25
|  | 6162 | 9.8592 | 8.1338 | 8.25
|  | 6163 | 9.8608 | 8.1352 | 8.25
|  | 6164 | 9.8624 | 8.1365 | 8.25
|  | 6165 | 9.864 | 8.1378 | 8.25
|  | 6166 | 9.8656 | 8.1391 | 8.25
|  | 6167 | 9.8672 | 8.1404 | 8.25
|  | 6168 | 9.8688 | 8.1418 | 8.25
|  | 6169 | 9.8704 | 8.1431 | 8.25
|  | 6170 | 9.872 | 8.1444 | 8.25
|  | 6171 | 9.8736 | 8.1457 | 8.25
|  | 6172 | 9.8752 | 8.147 | 8.25
|  | 6173 | 9.8768 | 8.1484 | 8.25
|  | 6174 | 9.8784 | 8.1497 | 8.25
|  | 6175 | 9.88 | 8.151 | 8.25
|  | 6176 | 9.8816 | 8.1523 | 8.25
|  | 6177 | 9.8832 | 8.1536 | 8.25
|  | 6178 | 9.8848 | 8.155 | 8.25
|  | 6179 | 9.8864 | 8.1563 | 8.25
|  | 6180 | 9.888 | 8.1576 | 8.25
|  | 6181 | 9.8896 | 8.1589 | 8.25
|  | 6182 | 9.8912 | 8.1602 | 8.25
|  | 6183 | 9.8928 | 8.1616 | 8.25
|  | 6184 | 9.8944 | 8.1629 | 8.25
|  | 6185 | 9.896 | 8.1642 | 8.25
|  | 6186 | 9.8976 | 8.1655 | 8.25
|  | 6187 | 9.8992 | 8.1668 | 8.25
|  | 6188 | 9.9008 | 8.1682 | 8.25
|  | 6189 | 9.9024 | 8.1695 | 8.25
|  | 6190 | 9.904 | 8.1708 | 8.25
|  | 6191 | 9.9056 | 8.1721 | 8.25
|  | 6192 | 9.9072 | 8.1734 | 8.25
|  | 6193 | 9.9088 | 8.1748 | 8.25
|  | 6194 | 9.9104 | 8.1761 | 8.25
|  | 6195 | 9.912 | 8.1774 | 8.25
|  | 6196 | 9.9136 | 8.1787 | 8.25
|  | 6197 | 9.9152 | 8.18 | 8.25
|  | 6198 | 9.9168 | 8.1814 | 8.25
|  | 6199 | 9.9184 | 8.1827 | 8.25
|  | 6200 | 9.92 | 8.184 | 8.25
|  | 6201 | 9.9216 | 8.1853 | 8.25
|  | 6202 | 9.9232 | 8.1866 | 8.25
|  | 6203 | 9.9248 | 8.188 | 8.25
|  | 6204 | 9.9264 | 8.1893 | 8.25
|  | 6205 | 9.928 | 8.1906 | 8.25
|  | 6206 | 9.9296 | 8.1919 | 8.25
|  | 6207 | 9.9312 | 8.1932 | 8.25
|  | 6208 | 9.9328 | 8.1946 | 8.25
|  | 6209 | 9.9344 | 8.1959 | 8.25
|  | 6210 | 9.936 | 8.1972 | 8.25
|  | 6211 | 9.9376 | 8.1985 | 8.25
|  | 6212 | 9.9392 | 8.1998 | 8.25
|  | 6213 | 9.9408 | 8.2012 | 8.25
|  | 6214 | 9.9424 | 8.2025 | 8.25
|  | 6215 | 9.944 | 8.2038 | 8.25
|  | 6216 | 9.9456 | 8.2051 | 8.25
|  | 6217 | 9.9472 | 8.2064 | 8.25
|  | 6218 | 9.9488 | 8.2078 | 8.25
|  | 6219 | 9.9504 | 8.2091 | 8.25
|  | 6220 | 9.952 | 8.2104 | 8.25
|  | 6221 | 9.9536 | 8.2117 | 8.25
|  | 6222 | 9.9552 | 8.213 | 8.25
|  | 6223 | 9.9568 | 8.2144 | 8.25
|  | 6224 | 9.9584 | 8.2157 | 8.25
|  | 6225 | 9.96 | 8.217 | 8.25
|  | 6226 | 9.9616 | 8.2183 | 8.25
|  | 6227 | 9.9632 | 8.2196 | 8.25
|  | 6228 | 9.9648 | 8.221 | 8.25
|  | 6229 | 9.9664 | 8.2223 | 8.25
|  | 6230 | 9.968 | 8.2236 | 8.25
|  | 6231 | 9.9696 | 8.2249 | 8.25
|  | 6232 | 9.9712 | 8.2262 | 8.25
|  | 6233 | 9.9728 | 8.2276 | 8.25
|  | 6234 | 9.9744 | 8.2289 | 8.25
|  | 6235 | 9.976 | 8.2302 | 8.25
|  | 6236 | 9.9776 | 8.2315 | 8.25
|  | 6237 | 9.9792 | 8.2328 | 8.25
|  | 6238 | 9.9808 | 8.2342 | 8.25
|  | 6239 | 9.9824 | 8.2355 | 8.25
|  | 6240 | 9.984 | 8.2368 | 8.25
|  | 6241 | 9.9856 | 8.2381 | 8.25
|  | 6242 | 9.9872 | 8.2394 | 8.25
|  | 6243 | 9.9888 | 8.2408 | 8.25
|  | 6244 | 9.9904 | 8.2421 | 8.25
|  | 6245 | 9.992 | 8.2434 | 8.25
|  | 6246 | 9.9936 | 8.2447 | 8.25
|  | 6247 | 9.9952 | 8.246 | 8.25
|  | 6248 | 9.9968 | 8.2474 | 8.25
|  | 6249 | 9.9984 | 8.2487 | 8.25
|  | 6250 | 10 | 8.25 | 8.25
|  | 6251 | 10.0016 | 8.2513 | 8.25
|  | 6252 | 10.0032 | 8.2526 | 8.25
|  | 6253 | 10.0048 | 8.254 | 8.25
|  | 6254 | 10.0064 | 8.2553 | 8.25
|  | 6255 | 10.008 | 8.2566 | 8.25
|  | 6256 | 10.0096 | 8.2579 | 8.25
|  | 6257 | 10.0112 | 8.2592 | 8.25
|  | 6258 | 10.0128 | 8.2606 | 8.25
|  | 6259 | 10.0144 | 8.2619 | 8.25
|  | 6260 | 10.016 | 8.2632 | 8.25
|  | 6261 | 10.0176 | 8.2645 | 8.25
|  | 6262 | 10.0192 | 8.2658 | 8.25
|  | 6263 | 10.0208 | 8.2672 | 8.25
|  | 6264 | 10.0224 | 8.2685 | 8.25
|  | 6265 | 10.024 | 8.2698 | 8.25
|  | 6266 | 10.0256 | 8.2711 | 8.25
|  | 6267 | 10.0272 | 8.2724 | 8.25
|  | 6268 | 10.0288 | 8.2738 | 8.25
|  | 6269 | 10.0304 | 8.2751 | 8.25
|  | 6270 | 10.032 | 8.2764 | 8.25
|  | 6271 | 10.0336 | 8.2777 | 8.25
|  | 6272 | 10.0352 | 8.279 | 8.25
|  | 6273 | 10.0368 | 8.2804 | 8.25
|  | 6274 | 10.0384 | 8.2817 | 8.25
|  | 6275 | 10.04 | 8.283 | 8.25
|  | 6276 | 10.0416 | 8.2843 | 8.25
|  | 6277 | 10.0432 | 8.2856 | 8.25
|  | 6278 | 10.0448 | 8.287 | 8.25
|  | 6279 | 10.0464 | 8.2883 | 8.25
|  | 6280 | 10.048 | 8.2896 | 8.25
|  | 6281 | 10.0496 | 8.2909 | 8.25
|  | 6282 | 10.0512 | 8.2922 | 8.25
|  | 6283 | 10.0528 | 8.2936 | 8.25
|  | 6284 | 10.0544 | 8.2949 | 8.25
|  | 6285 | 10.056 | 8.2962 | 8.25
|  | 6286 | 10.0576 | 8.2975 | 8.25
|  | 6287 | 10.0592 | 8.2988 | 8.25
|  | 6288 | 10.0608 | 8.3002 | 8.25
|  | 6289 | 10.0624 | 8.3015 | 8.25
|  | 6290 | 10.064 | 8.3028 | 8.25
|  | 6291 | 10.0656 | 8.3041 | 8.25
|  | 6292 | 10.0672 | 8.3054 | 8.25
|  | 6293 | 10.0688 | 8.3068 | 8.25
|  | 6294 | 10.0704 | 8.3081 | 8.25
|  | 6295 | 10.072 | 8.3094 | 8.25
|  | 6296 | 10.0736 | 8.3107 | 8.25
|  | 6297 | 10.0752 | 8.312 | 8.25
|  | 6298 | 10.0768 | 8.3134 | 8.25
|  | 6299 | 10.0784 | 8.3147 | 8.25
|  | 6300 | 10.08 | 8.316 | 8.25
|  | 6301 | 10.0816 | 8.3173 | 8.25
|  | 6302 | 10.0832 | 8.3186 | 8.25
|  | 6303 | 10.0848 | 8.32 | 8.25
|  | 6304 | 10.0864 | 8.3213 | 8.25
|  | 6305 | 10.088 | 8.3226 | 8.25
|  | 6306 | 10.0896 | 8.3239 | 8.25
|  | 6307 | 10.0912 | 8.3252 | 8.25
|  | 6308 | 10.0928 | 8.3266 | 8.25
|  | 6309 | 10.0944 | 8.3279 | 8.25
|  | 6310 | 10.096 | 8.3292 | 8.25
|  | 6311 | 10.0976 | 8.3305 | 8.25
|  | 6312 | 10.0992 | 8.3318 | 8.25
|  | 6313 | 10.1008 | 8.3332 | 8.25
|  | 6314 | 10.1024 | 8.3345 | 8.25
|  | 6315 | 10.104 | 8.3358 | 8.25
|  | 6316 | 10.1056 | 8.3371 | 8.25
|  | 6317 | 10.1072 | 8.3384 | 8.25
|  | 6318 | 10.1088 | 8.3398 | 8.25
|  | 6319 | 10.1104 | 8.3411 | 8.25
|  | 6320 | 10.112 | 8.3424 | 8.25
|  | 6321 | 10.1136 | 8.3437 | 8.25
|  | 6322 | 10.1152 | 8.345 | 8.25
|  | 6323 | 10.1168 | 8.3464 | 8.25
|  | 6324 | 10.1184 | 8.3477 | 8.25
|  | 6325 | 10.12 | 8.349 | 8.25
|  | 6326 | 10.1216 | 8.3503 | 8.25
|  | 6327 | 10.1232 | 8.3516 | 8.25
|  | 6328 | 10.1248 | 8.353 | 8.25
|  | 6329 | 10.1264 | 8.3543 | 8.25
|  | 6330 | 10.128 | 8.3556 | 8.25
|  | 6331 | 10.1296 | 8.3569 | 8.25
|  | 6332 | 10.1312 | 8.3582 | 8.25
|  | 6333 | 10.1328 | 8.3596 | 8.25
|  | 6334 | 10.1344 | 8.3609 | 8.25
|  | 6335 | 10.136 | 8.3622 | 8.25
|  | 6336 | 10.1376 | 8.3635 | 8.25
|  | 6337 | 10.1392 | 8.3648 | 8.25
|  | 6338 | 10.1408 | 8.3662 | 8.25
|  | 6339 | 10.1424 | 8.3675 | 8.25
|  | 6340 | 10.144 | 8.3688 | 8.25
|  | 6341 | 10.1456 | 8.3701 | 8.25
|  | 6342 | 10.1472 | 8.3714 | 8.25
|  | 6343 | 10.1488 | 8.3728 | 8.25
|  | 6344 | 10.1504 | 8.3741 | 8.25
|  | 6345 | 10.152 | 8.3754 | 8.25
|  | 6346 | 10.1536 | 8.3767 | 8.25
|  | 6347 | 10.1552 | 8.378 | 8.25
|  | 6348 | 10.1568 | 8.3794 | 8.25
|  | 6349 | 10.1584 | 8.3807 | 8.25
|  | 6350 | 10.16 | 8.382 | 8.25
|  | 6351 | 10.1616 | 8.3833 | 8.25
|  | 6352 | 10.1632 | 8.3846 | 8.25
|  | 6353 | 10.1648 | 8.386 | 8.25
|  | 6354 | 10.1664 | 8.3873 | 8.25
|  | 6355 | 10.168 | 8.3886 | 8.25
|  | 6356 | 10.1696 | 8.3899 | 8.25
|  | 6357 | 10.1712 | 8.3912 | 8.25
|  | 6358 | 10.1728 | 8.3926 | 8.25
|  | 6359 | 10.1744 | 8.3939 | 8.25
|  | 6360 | 10.176 | 8.3952 | 8.25
|  | 6361 | 10.1776 | 8.3965 | 8.25
|  | 6362 | 10.1792 | 8.3978 | 8.25
|  | 6363 | 10.1808 | 8.3992 | 8.25
|  | 6364 | 10.1824 | 8.4005 | 8.25
|  | 6365 | 10.184 | 8.4018 | 8.25
|  | 6366 | 10.1856 | 8.4031 | 8.25
|  | 6367 | 10.1872 | 8.4044 | 8.25
|  | 6368 | 10.1888 | 8.4058 | 8.25
|  | 6369 | 10.1904 | 8.4071 | 8.25
|  | 6370 | 10.192 | 8.4084 | 8.25
|  | 6371 | 10.1936 | 8.4097 | 8.25
|  | 6372 | 10.1952 | 8.411 | 8.25
|  | 6373 | 10.1968 | 8.4124 | 8.25
|  | 6374 | 10.1984 | 8.4137 | 8.25
|  | 6375 | 10.2 | 8.415 | 8.25
|  | 6376 | 10.2016 | 8.4163 | 8.25
|  | 6377 | 10.2032 | 8.4176 | 8.25
|  | 6378 | 10.2048 | 8.419 | 8.25
|  | 6379 | 10.2064 | 8.4203 | 8.25
|  | 6380 | 10.208 | 8.4216 | 8.25
|  | 6381 | 10.2096 | 8.4229 | 8.25
|  | 6382 | 10.2112 | 8.4242 | 8.25
|  | 6383 | 10.2128 | 8.4256 | 8.25
|  | 6384 | 10.2144 | 8.4269 | 8.25
|  | 6385 | 10.216 | 8.4282 | 8.25
|  | 6386 | 10.2176 | 8.4295 | 8.25
|  | 6387 | 10.2192 | 8.4308 | 8.25
|  | 6388 | 10.2208 | 8.4322 | 8.25
|  | 6389 | 10.2224 | 8.4335 | 8.25
|  | 6390 | 10.224 | 8.4348 | 8.25
|  | 6391 | 10.2256 | 8.4361 | 8.25
|  | 6392 | 10.2272 | 8.4374 | 8.25
|  | 6393 | 10.2288 | 8.4388 | 8.25
|  | 6394 | 10.2304 | 8.4401 | 8.25
|  | 6395 | 10.232 | 8.4414 | 8.25
|  | 6396 | 10.2336 | 8.4427 | 8.25
|  | 6397 | 10.2352 | 8.444 | 8.25
|  | 6398 | 10.2368 | 8.4454 | 8.25
|  | 6399 | 10.2384 | 8.4467 | 8.25
|  | 6400 | 10.24 | 8.448 | 8.25
|  | 6401 | 10.2416 | 8.4493 | 8.25
|  | 6402 | 10.2432 | 8.4506 | 8.25
|  | 6403 | 10.2448 | 8.452 | 8.25
|  | 6404 | 10.2464 | 8.4533 | 8.25
|  | 6405 | 10.248 | 8.4546 | 8.25
|  | 6406 | 10.2496 | 8.4559 | 8.25
|  | 6407 | 10.2512 | 8.4572 | 8.25
|  | 6408 | 10.2528 | 8.4586 | 8.25
|  | 6409 | 10.2544 | 8.4599 | 8.25
|  | 6410 | 10.256 | 8.4612 | 8.25
|  | 6411 | 10.2576 | 8.4625 | 8.25
|  | 6412 | 10.2592 | 8.4638 | 8.25
|  | 6413 | 10.2608 | 8.4652 | 8.25
|  | 6414 | 10.2624 | 8.4665 | 8.25
|  | 6415 | 10.264 | 8.4678 | 8.25
|  | 6416 | 10.2656 | 8.4691 | 8.25
|  | 6417 | 10.2672 | 8.4704 | 8.25
|  | 6418 | 10.2688 | 8.4718 | 8.25
|  | 6419 | 10.2704 | 8.4731 | 8.25
|  | 6420 | 10.272 | 8.4744 | 8.25
|  | 6421 | 10.2736 | 8.4757 | 8.25
|  | 6422 | 10.2752 | 8.477 | 8.25
|  | 6423 | 10.2768 | 8.4784 | 8.25
|  | 6424 | 10.2784 | 8.4797 | 8.25
|  | 6425 | 10.28 | 8.481 | 8.25
|  | 6426 | 10.2816 | 8.4823 | 8.25
|  | 6427 | 10.2832 | 8.4836 | 8.25
|  | 6428 | 10.2848 | 8.485 | 8.25
|  | 6429 | 10.2864 | 8.4863 | 8.25
|  | 6430 | 10.288 | 8.4876 | 8.25
|  | 6431 | 10.2896 | 8.4889 | 8.25
|  | 6432 | 10.2912 | 8.4902 | 8.25
|  | 6433 | 10.2928 | 8.4916 | 8.25
|  | 6434 | 10.2944 | 8.4929 | 8.25
|  | 6435 | 10.296 | 8.4942 | 8.25
|  | 6436 | 10.2976 | 8.4955 | 8.25
|  | 6437 | 10.2992 | 8.4968 | 8.25
|  | 6438 | 10.3008 | 8.4982 | 8.25
|  | 6439 | 10.3024 | 8.4995 | 8.25
|  | 6440 | 10.304 | 8.5008 | 8.25
|  | 6441 | 10.3056 | 8.5021 | 8.25
|  | 6442 | 10.3072 | 8.5034 | 8.25
|  | 6443 | 10.3088 | 8.5048 | 8.25
|  | 6444 | 10.3104 | 8.5061 | 8.25
|  | 6445 | 10.312 | 8.5074 | 8.25
|  | 6446 | 10.3136 | 8.5087 | 8.25
|  | 6447 | 10.3152 | 8.51 | 8.25
|  | 6448 | 10.3168 | 8.5114 | 8.25
|  | 6449 | 10.3184 | 8.5127 | 8.25
|  | 6450 | 10.32 | 8.514 | 8.25
|  | 6451 | 10.3216 | 8.5153 | 8.25
|  | 6452 | 10.3232 | 8.5166 | 8.25
|  | 6453 | 10.3248 | 8.518 | 8.25
|  | 6454 | 10.3264 | 8.5193 | 8.25
|  | 6455 | 10.328 | 8.5206 | 8.25
|  | 6456 | 10.3296 | 8.5219 | 8.25
|  | 6457 | 10.3312 | 8.5232 | 8.25
|  | 6458 | 10.3328 | 8.5246 | 8.25
|  | 6459 | 10.3344 | 8.5259 | 8.25
|  | 6460 | 10.336 | 8.5272 | 8.25
|  | 6461 | 10.3376 | 8.5285 | 8.25
|  | 6462 | 10.3392 | 8.5298 | 8.25
|  | 6463 | 10.3408 | 8.5312 | 8.25
|  | 6464 | 10.3424 | 8.5325 | 8.25
|  | 6465 | 10.344 | 8.5338 | 8.25
|  | 6466 | 10.3456 | 8.5351 | 8.25
|  | 6467 | 10.3472 | 8.5364 | 8.25
|  | 6468 | 10.3488 | 8.5378 | 8.25
|  | 6469 | 10.3504 | 8.5391 | 8.25
|  | 6470 | 10.352 | 8.5404 | 8.25
|  | 6471 | 10.3536 | 8.5417 | 8.25
|  | 6472 | 10.3552 | 8.543 | 8.25
|  | 6473 | 10.3568 | 8.5444 | 8.25
|  | 6474 | 10.3584 | 8.5457 | 8.25
|  | 6475 | 10.36 | 8.547 | 8.25
|  | 6476 | 10.3616 | 8.5483 | 8.25
|  | 6477 | 10.3632 | 8.5496 | 8.25
|  | 6478 | 10.3648 | 8.551 | 8.25
|  | 6479 | 10.3664 | 8.5523 | 8.25
|  | 6480 | 10.368 | 8.5536 | 8.25
|  | 6481 | 10.3696 | 8.5549 | 8.25
|  | 6482 | 10.3712 | 8.5562 | 8.25
|  | 6483 | 10.3728 | 8.5576 | 8.25
|  | 6484 | 10.3744 | 8.5589 | 8.25
|  | 6485 | 10.376 | 8.5602 | 8.25
|  | 6486 | 10.3776 | 8.5615 | 8.25
|  | 6487 | 10.3792 | 8.5628 | 8.25
|  | 6488 | 10.3808 | 8.5642 | 8.25
|  | 6489 | 10.3824 | 8.5655 | 8.25
|  | 6490 | 10.384 | 8.5668 | 8.25
|  | 6491 | 10.3856 | 8.5681 | 8.25
|  | 6492 | 10.3872 | 8.5694 | 8.25
|  | 6493 | 10.3888 | 8.5708 | 8.25
|  | 6494 | 10.3904 | 8.5721 | 8.25
|  | 6495 | 10.392 | 8.5734 | 8.25
|  | 6496 | 10.3936 | 8.5747 | 8.25
|  | 6497 | 10.3952 | 8.576 | 8.25
|  | 6498 | 10.3968 | 8.5774 | 8.25
|  | 6499 | 10.3984 | 8.5787 | 8.25
|  | 6500 | 10.4 | 8.58 | 8.25
|  | 6501 | 10.4016 | 8.5813 | 8.25
|  | 6502 | 10.4032 | 8.5826 | 8.25
|  | 6503 | 10.4048 | 8.584 | 8.25
|  | 6504 | 10.4064 | 8.5853 | 8.25
|  | 6505 | 10.408 | 8.5866 | 8.25
|  | 6506 | 10.4096 | 8.5879 | 8.25
|  | 6507 | 10.4112 | 8.5892 | 8.25
|  | 6508 | 10.4128 | 8.5906 | 8.25
|  | 6509 | 10.4144 | 8.5919 | 8.25
|  | 6510 | 10.416 | 8.5932 | 8.25
|  | 6511 | 10.4176 | 8.5945 | 8.25
|  | 6512 | 10.4192 | 8.5958 | 8.25
|  | 6513 | 10.4208 | 8.5972 | 8.25
|  | 6514 | 10.4224 | 8.5985 | 8.25
|  | 6515 | 10.424 | 8.5998 | 8.25
|  | 6516 | 10.4256 | 8.6011 | 8.25
|  | 6517 | 10.4272 | 8.6024 | 8.25
|  | 6518 | 10.4288 | 8.6038 | 8.25
|  | 6519 | 10.4304 | 8.6051 | 8.25
|  | 6520 | 10.432 | 8.6064 | 8.25
|  | 6521 | 10.4336 | 8.6077 | 8.25
|  | 6522 | 10.4352 | 8.609 | 8.25
|  | 6523 | 10.4368 | 8.6104 | 8.25
|  | 6524 | 10.4384 | 8.6117 | 8.25
|  | 6525 | 10.44 | 8.613 | 8.25
|  | 6526 | 10.4416 | 8.6143 | 8.25
|  | 6527 | 10.4432 | 8.6156 | 8.25
|  | 6528 | 10.4448 | 8.617 | 8.25
|  | 6529 | 10.4464 | 8.6183 | 8.25
|  | 6530 | 10.448 | 8.6196 | 8.25
|  | 6531 | 10.4496 | 8.6209 | 8.25
|  | 6532 | 10.4512 | 8.6222 | 8.25
|  | 6533 | 10.4528 | 8.6236 | 8.25
|  | 6534 | 10.4544 | 8.6249 | 8.25
|  | 6535 | 10.456 | 8.6262 | 8.25
|  | 6536 | 10.4576 | 8.6275 | 8.25
|  | 6537 | 10.4592 | 8.6288 | 8.25
|  | 6538 | 10.4608 | 8.6302 | 8.25
|  | 6539 | 10.4624 | 8.6315 | 8.25
|  | 6540 | 10.464 | 8.6328 | 8.25
|  | 6541 | 10.4656 | 8.6341 | 8.25
|  | 6542 | 10.4672 | 8.6354 | 8.25
|  | 6543 | 10.4688 | 8.6368 | 8.25
|  | 6544 | 10.4704 | 8.6381 | 8.25
|  | 6545 | 10.472 | 8.6394 | 8.25
|  | 6546 | 10.4736 | 8.6407 | 8.25
|  | 6547 | 10.4752 | 8.642 | 8.25
|  | 6548 | 10.4768 | 8.6434 | 8.25
|  | 6549 | 10.4784 | 8.6447 | 8.25
|  | 6550 | 10.48 | 8.646 | 8.25
|  | 6551 | 10.4816 | 8.6473 | 8.25
|  | 6552 | 10.4832 | 8.6486 | 8.25
|  | 6553 | 10.4848 | 8.65 | 8.25
|  | 6554 | 10.4864 | 8.6513 | 8.25
|  | 6555 | 10.488 | 8.6526 | 8.25
|  | 6556 | 10.4896 | 8.6539 | 8.25
|  | 6557 | 10.4912 | 8.6552 | 8.25
|  | 6558 | 10.4928 | 8.6566 | 8.25
|  | 6559 | 10.4944 | 8.6579 | 8.25
|  | 6560 | 10.496 | 8.6592 | 8.25
|  | 6561 | 10.4976 | 8.6605 | 8.25
|  | 6562 | 10.4992 | 8.6618 | 8.25
|  | 6563 | 10.5008 | 8.6632 | 8.25
|  | 6564 | 10.5024 | 8.6645 | 8.25
|  | 6565 | 10.504 | 8.6658 | 8.25
|  | 6566 | 10.5056 | 8.6671 | 8.25
|  | 6567 | 10.5072 | 8.6684 | 8.25
|  | 6568 | 10.5088 | 8.6698 | 8.25
|  | 6569 | 10.5104 | 8.6711 | 8.25
|  | 6570 | 10.512 | 8.6724 | 8.25
|  | 6571 | 10.5136 | 8.6737 | 8.25
|  | 6572 | 10.5152 | 8.675 | 8.25
|  | 6573 | 10.5168 | 8.6764 | 8.25
|  | 6574 | 10.5184 | 8.6777 | 8.25
|  | 6575 | 10.52 | 8.679 | 8.25
|  | 6576 | 10.5216 | 8.6803 | 8.25
|  | 6577 | 10.5232 | 8.6816 | 8.25
|  | 6578 | 10.5248 | 8.683 | 8.25
|  | 6579 | 10.5264 | 8.6843 | 8.25
|  | 6580 | 10.528 | 8.6856 | 8.25
|  | 6581 | 10.5296 | 8.6869 | 8.25
|  | 6582 | 10.5312 | 8.6882 | 8.25
|  | 6583 | 10.5328 | 8.6896 | 8.25
|  | 6584 | 10.5344 | 8.6909 | 8.25
|  | 6585 | 10.536 | 8.6922 | 8.25
|  | 6586 | 10.5376 | 8.6935 | 8.25
|  | 6587 | 10.5392 | 8.6948 | 8.25
|  | 6588 | 10.5408 | 8.6962 | 8.25
|  | 6589 | 10.5424 | 8.6975 | 8.25
|  | 6590 | 10.544 | 8.6988 | 8.25
|  | 6591 | 10.5456 | 8.7001 | 8.25
|  | 6592 | 10.5472 | 8.7014 | 8.25
|  | 6593 | 10.5488 | 8.7028 | 8.25
|  | 6594 | 10.5504 | 8.7041 | 8.25
|  | 6595 | 10.552 | 8.7054 | 8.25
|  | 6596 | 10.5536 | 8.7067 | 8.25
|  | 6597 | 10.5552 | 8.708 | 8.25
|  | 6598 | 10.5568 | 8.7094 | 8.25
|  | 6599 | 10.5584 | 8.7107 | 8.25
|  | 6600 | 10.56 | 8.712 | 8.25
|  | 6601 | 10.5616 | 8.7133 | 8.25
|  | 6602 | 10.5632 | 8.7146 | 8.25
|  | 6603 | 10.5648 | 8.716 | 8.25
|  | 6604 | 10.5664 | 8.7173 | 8.25
|  | 6605 | 10.568 | 8.7186 | 8.25
|  | 6606 | 10.5696 | 8.7199 | 8.25
|  | 6607 | 10.5712 | 8.7212 | 8.25
|  | 6608 | 10.5728 | 8.7226 | 8.25
|  | 6609 | 10.5744 | 8.7239 | 8.25
|  | 6610 | 10.576 | 8.7252 | 8.25
|  | 6611 | 10.5776 | 8.7265 | 8.25
|  | 6612 | 10.5792 | 8.7278 | 8.25
|  | 6613 | 10.5808 | 8.7292 | 8.25
|  | 6614 | 10.5824 | 8.7305 | 8.25
|  | 6615 | 10.584 | 8.7318 | 8.25
|  | 6616 | 10.5856 | 8.7331 | 8.25
|  | 6617 | 10.5872 | 8.7344 | 8.25
|  | 6618 | 10.5888 | 8.7358 | 8.25
|  | 6619 | 10.5904 | 8.7371 | 8.25
|  | 6620 | 10.592 | 8.7384 | 8.25
|  | 6621 | 10.5936 | 8.7397 | 8.25
|  | 6622 | 10.5952 | 8.741 | 8.25
|  | 6623 | 10.5968 | 8.7424 | 8.25
|  | 6624 | 10.5984 | 8.7437 | 8.25
|  | 6625 | 10.6 | 8.745 | 8.25
|  | 6626 | 10.6016 | 8.7463 | 8.25
|  | 6627 | 10.6032 | 8.7476 | 8.25
|  | 6628 | 10.6048 | 8.749 | 8.25
|  | 6629 | 10.6064 | 8.7503 | 8.25
|  | 6630 | 10.608 | 8.7516 | 8.25
|  | 6631 | 10.6096 | 8.7529 | 8.25
|  | 6632 | 10.6112 | 8.7542 | 8.25
|  | 6633 | 10.6128 | 8.7556 | 8.25
|  | 6634 | 10.6144 | 8.7569 | 8.25
|  | 6635 | 10.616 | 8.7582 | 8.25
|  | 6636 | 10.6176 | 8.7595 | 8.25
|  | 6637 | 10.6192 | 8.7608 | 8.25
|  | 6638 | 10.6208 | 8.7622 | 8.25
|  | 6639 | 10.6224 | 8.7635 | 8.25
|  | 6640 | 10.624 | 8.7648 | 8.25
|  | 6641 | 10.6256 | 8.7661 | 8.25
|  | 6642 | 10.6272 | 8.7674 | 8.25
|  | 6643 | 10.6288 | 8.7688 | 8.25
|  | 6644 | 10.6304 | 8.7701 | 8.25
|  | 6645 | 10.632 | 8.7714 | 8.25
|  | 6646 | 10.6336 | 8.7727 | 8.25
|  | 6647 | 10.6352 | 8.774 | 8.25
|  | 6648 | 10.6368 | 8.7754 | 8.25
|  | 6649 | 10.6384 | 8.7767 | 8.25
|  | 6650 | 10.64 | 8.778 | 8.25
|  | 6651 | 10.6416 | 8.7793 | 8.25
|  | 6652 | 10.6432 | 8.7806 | 8.25
|  | 6653 | 10.6448 | 8.782 | 8.25
|  | 6654 | 10.6464 | 8.7833 | 8.25
|  | 6655 | 10.648 | 8.7846 | 8.25
|  | 6656 | 10.6496 | 8.7859 | 8.25
|  | 6657 | 10.6512 | 8.7872 | 8.25
|  | 6658 | 10.6528 | 8.7886 | 8.25
|  | 6659 | 10.6544 | 8.7899 | 8.25
|  | 6660 | 10.656 | 8.7912 | 8.25
|  | 6661 | 10.6576 | 8.7925 | 8.25
|  | 6662 | 10.6592 | 8.7938 | 8.25
|  | 6663 | 10.6608 | 8.7952 | 8.25
|  | 6664 | 10.6624 | 8.7965 | 8.25
|  | 6665 | 10.664 | 8.7978 | 8.25
|  | 6666 | 10.6656 | 8.7991 | 8.25
|  | 6667 | 10.6672 | 8.8004 | 8.25
|  | 6668 | 10.6688 | 8.8018 | 8.25
|  | 6669 | 10.6704 | 8.8031 | 8.25
|  | 6670 | 10.672 | 8.8044 | 8.25
|  | 6671 | 10.6736 | 8.8057 | 8.25
|  | 6672 | 10.6752 | 8.807 | 8.25
|  | 6673 | 10.6768 | 8.8084 | 8.25
|  | 6674 | 10.6784 | 8.8097 | 8.25
|  | 6675 | 10.68 | 8.811 | 8.25
|  | 6676 | 10.6816 | 8.8123 | 8.25
|  | 6677 | 10.6832 | 8.8136 | 8.25
|  | 6678 | 10.6848 | 8.815 | 8.25
|  | 6679 | 10.6864 | 8.8163 | 8.25
|  | 6680 | 10.688 | 8.8176 | 8.25
|  | 6681 | 10.6896 | 8.8189 | 8.25
|  | 6682 | 10.6912 | 8.8202 | 8.25
|  | 6683 | 10.6928 | 8.8216 | 8.25
|  | 6684 | 10.6944 | 8.8229 | 8.25
|  | 6685 | 10.696 | 8.8242 | 8.25
|  | 6686 | 10.6976 | 8.8255 | 8.25
|  | 6687 | 10.6992 | 8.8268 | 8.25
|  | 6688 | 10.7008 | 8.8282 | 8.25
|  | 6689 | 10.7024 | 8.8295 | 8.25
|  | 6690 | 10.704 | 8.8308 | 8.25
|  | 6691 | 10.7056 | 8.8321 | 8.25
|  | 6692 | 10.7072 | 8.8334 | 8.25
|  | 6693 | 10.7088 | 8.8348 | 8.25
|  | 6694 | 10.7104 | 8.8361 | 8.25
|  | 6695 | 10.712 | 8.8374 | 8.25
|  | 6696 | 10.7136 | 8.8387 | 8.25
|  | 6697 | 10.7152 | 8.84 | 8.25
|  | 6698 | 10.7168 | 8.8414 | 8.25
|  | 6699 | 10.7184 | 8.8427 | 8.25
|  | 6700 | 10.72 | 8.844 | 8.25
|  | 6701 | 10.7216 | 8.8453 | 8.25
|  | 6702 | 10.7232 | 8.8466 | 8.25
|  | 6703 | 10.7248 | 8.848 | 8.25
|  | 6704 | 10.7264 | 8.8493 | 8.25
|  | 6705 | 10.728 | 8.8506 | 8.25
|  | 6706 | 10.7296 | 8.8519 | 8.25
|  | 6707 | 10.7312 | 8.8532 | 8.25
|  | 6708 | 10.7328 | 8.8546 | 8.25
|  | 6709 | 10.7344 | 8.8559 | 8.25
|  | 6710 | 10.736 | 8.8572 | 8.25
|  | 6711 | 10.7376 | 8.8585 | 8.25
|  | 6712 | 10.7392 | 8.8598 | 8.25
|  | 6713 | 10.7408 | 8.8612 | 8.25
|  | 6714 | 10.7424 | 8.8625 | 8.25
|  | 6715 | 10.744 | 8.8638 | 8.25
|  | 6716 | 10.7456 | 8.8651 | 8.25
|  | 6717 | 10.7472 | 8.8664 | 8.25
|  | 6718 | 10.7488 | 8.8678 | 8.25
|  | 6719 | 10.7504 | 8.8691 | 8.25
|  | 6720 | 10.752 | 8.8704 | 8.25
|  | 6721 | 10.7536 | 8.8717 | 8.25
|  | 6722 | 10.7552 | 8.873 | 8.25
|  | 6723 | 10.7568 | 8.8744 | 8.25
|  | 6724 | 10.7584 | 8.8757 | 8.25
|  | 6725 | 10.76 | 8.877 | 8.25
|  | 6726 | 10.7616 | 8.8783 | 8.25
|  | 6727 | 10.7632 | 8.8796 | 8.25
|  | 6728 | 10.7648 | 8.881 | 8.25
|  | 6729 | 10.7664 | 8.8823 | 8.25
|  | 6730 | 10.768 | 8.8836 | 8.25
|  | 6731 | 10.7696 | 8.8849 | 8.25
|  | 6732 | 10.7712 | 8.8862 | 8.25
|  | 6733 | 10.7728 | 8.8876 | 8.25
|  | 6734 | 10.7744 | 8.8889 | 8.25
|  | 6735 | 10.776 | 8.8902 | 8.25
|  | 6736 | 10.7776 | 8.8915 | 8.25
|  | 6737 | 10.7792 | 8.8928 | 8.25
|  | 6738 | 10.7808 | 8.8942 | 8.25
|  | 6739 | 10.7824 | 8.8955 | 8.25
|  | 6740 | 10.784 | 8.8968 | 8.25
|  | 6741 | 10.7856 | 8.8981 | 8.25
|  | 6742 | 10.7872 | 8.8994 | 8.25
|  | 6743 | 10.7888 | 8.9008 | 8.25
|  | 6744 | 10.7904 | 8.9021 | 8.25
|  | 6745 | 10.792 | 8.9034 | 8.25
|  | 6746 | 10.7936 | 8.9047 | 8.25
|  | 6747 | 10.7952 | 8.906 | 8.25
|  | 6748 | 10.7968 | 8.9074 | 8.25
|  | 6749 | 10.7984 | 8.9087 | 8.25
|  | 6750 | 10.8 | 8.91 | 8.25
|  | 6751 | 10.8016 | 8.9113 | 8.25
|  | 6752 | 10.8032 | 8.9126 | 8.25
|  | 6753 | 10.8048 | 8.914 | 8.25
|  | 6754 | 10.8064 | 8.9153 | 8.25
|  | 6755 | 10.808 | 8.9166 | 8.25
|  | 6756 | 10.8096 | 8.9179 | 8.25
|  | 6757 | 10.8112 | 8.9192 | 8.25
|  | 6758 | 10.8128 | 8.9206 | 8.25
|  | 6759 | 10.8144 | 8.9219 | 8.25
|  | 6760 | 10.816 | 8.9232 | 8.25
|  | 6761 | 10.8176 | 8.9245 | 8.25
|  | 6762 | 10.8192 | 8.9258 | 8.25
|  | 6763 | 10.8208 | 8.9272 | 8.25
|  | 6764 | 10.8224 | 8.9285 | 8.25
|  | 6765 | 10.824 | 8.9298 | 8.25
|  | 6766 | 10.8256 | 8.9311 | 8.25
|  | 6767 | 10.8272 | 8.9324 | 8.25
|  | 6768 | 10.8288 | 8.9338 | 8.25
|  | 6769 | 10.8304 | 8.9351 | 8.25
|  | 6770 | 10.832 | 8.9364 | 8.25
|  | 6771 | 10.8336 | 8.9377 | 8.25
|  | 6772 | 10.8352 | 8.939 | 8.25
|  | 6773 | 10.8368 | 8.9404 | 8.25
|  | 6774 | 10.8384 | 8.9417 | 8.25
|  | 6775 | 10.84 | 8.943 | 8.25
|  | 6776 | 10.8416 | 8.9443 | 8.25
|  | 6777 | 10.8432 | 8.9456 | 8.25
|  | 6778 | 10.8448 | 8.947 | 8.25
|  | 6779 | 10.8464 | 8.9483 | 8.25
|  | 6780 | 10.848 | 8.9496 | 8.25
|  | 6781 | 10.8496 | 8.9509 | 8.25
|  | 6782 | 10.8512 | 8.9522 | 8.25
|  | 6783 | 10.8528 | 8.9536 | 8.25
|  | 6784 | 10.8544 | 8.9549 | 8.25
|  | 6785 | 10.856 | 8.9562 | 8.25
|  | 6786 | 10.8576 | 8.9575 | 8.25
|  | 6787 | 10.8592 | 8.9588 | 8.25
|  | 6788 | 10.8608 | 8.9602 | 8.25
|  | 6789 | 10.8624 | 8.9615 | 8.25
|  | 6790 | 10.864 | 8.9628 | 8.25
|  | 6791 | 10.8656 | 8.9641 | 8.25
|  | 6792 | 10.8672 | 8.9654 | 8.25
|  | 6793 | 10.8688 | 8.9668 | 8.25
|  | 6794 | 10.8704 | 8.9681 | 8.25
|  | 6795 | 10.872 | 8.9694 | 8.25
|  | 6796 | 10.8736 | 8.9707 | 8.25
|  | 6797 | 10.8752 | 8.972 | 8.25
|  | 6798 | 10.8768 | 8.9734 | 8.25
|  | 6799 | 10.8784 | 8.9747 | 8.25
|  | 6800 | 10.88 | 8.976 | 8.25
|  | 6801 | 10.8816 | 8.9773 | 8.25
|  | 6802 | 10.8832 | 8.9786 | 8.25
|  | 6803 | 10.8848 | 8.98 | 8.25
|  | 6804 | 10.8864 | 8.9813 | 8.25
|  | 6805 | 10.888 | 8.9826 | 8.25
|  | 6806 | 10.8896 | 8.9839 | 8.25
|  | 6807 | 10.8912 | 8.9852 | 8.25
|  | 6808 | 10.8928 | 8.9866 | 8.25
|  | 6809 | 10.8944 | 8.9879 | 8.25
|  | 6810 | 10.896 | 8.9892 | 8.25
|  | 6811 | 10.8976 | 8.9905 | 8.25
|  | 6812 | 10.8992 | 8.9918 | 8.25
|  | 6813 | 10.9008 | 8.9932 | 8.25
|  | 6814 | 10.9024 | 8.9945 | 8.25
|  | 6815 | 10.904 | 8.9958 | 8.25
|  | 6816 | 10.9056 | 8.9971 | 8.25
|  | 6817 | 10.9072 | 8.9984 | 8.25
|  | 6818 | 10.9088 | 8.9998 | 8.25
|  | 6819 | 10.9104 | 9.0011 | 8.25
|  | 6820 | 10.912 | 9.0024 | 8.25
|  | 6821 | 10.9136 | 9.0037 | 8.25
|  | 6822 | 10.9152 | 9.005 | 8.25
|  | 6823 | 10.9168 | 9.0064 | 8.25
|  | 6824 | 10.9184 | 9.0077 | 8.25
|  | 6825 | 10.92 | 9.009 | 8.25
|  | 6826 | 10.9216 | 9.0103 | 8.25
|  | 6827 | 10.9232 | 9.0116 | 8.25
|  | 6828 | 10.9248 | 9.013 | 8.25
|  | 6829 | 10.9264 | 9.0143 | 8.25
|  | 6830 | 10.928 | 9.0156 | 8.25
|  | 6831 | 10.9296 | 9.0169 | 8.25
|  | 6832 | 10.9312 | 9.0182 | 8.25
|  | 6833 | 10.9328 | 9.0196 | 8.25
|  | 6834 | 10.9344 | 9.0209 | 8.25
|  | 6835 | 10.936 | 9.0222 | 8.25
|  | 6836 | 10.9376 | 9.0235 | 8.25
|  | 6837 | 10.9392 | 9.0248 | 8.25
|  | 6838 | 10.9408 | 9.0262 | 8.25
|  | 6839 | 10.9424 | 9.0275 | 8.25
|  | 6840 | 10.944 | 9.0288 | 8.25
|  | 6841 | 10.9456 | 9.0301 | 8.25
|  | 6842 | 10.9472 | 9.0314 | 8.25
|  | 6843 | 10.9488 | 9.0328 | 8.25
|  | 6844 | 10.9504 | 9.0341 | 8.25
|  | 6845 | 10.952 | 9.0354 | 8.25
|  | 6846 | 10.9536 | 9.0367 | 8.25
|  | 6847 | 10.9552 | 9.038 | 8.25
|  | 6848 | 10.9568 | 9.0394 | 8.25
|  | 6849 | 10.9584 | 9.0407 | 8.25
|  | 6850 | 10.96 | 9.042 | 8.25
|  | 6851 | 10.9616 | 9.0433 | 8.25
|  | 6852 | 10.9632 | 9.0446 | 8.25
|  | 6853 | 10.9648 | 9.046 | 8.25
|  | 6854 | 10.9664 | 9.0473 | 8.25
|  | 6855 | 10.968 | 9.0486 | 8.25
|  | 6856 | 10.9696 | 9.0499 | 8.25
|  | 6857 | 10.9712 | 9.0512 | 8.25
|  | 6858 | 10.9728 | 9.0526 | 8.25
|  | 6859 | 10.9744 | 9.0539 | 8.25
|  | 6860 | 10.976 | 9.0552 | 8.25
|  | 6861 | 10.9776 | 9.0565 | 8.25
|  | 6862 | 10.9792 | 9.0578 | 8.25
|  | 6863 | 10.9808 | 9.0592 | 8.25
|  | 6864 | 10.9824 | 9.0605 | 8.25
|  | 6865 | 10.984 | 9.0618 | 8.25
|  | 6866 | 10.9856 | 9.0631 | 8.25
|  | 6867 | 10.9872 | 9.0644 | 8.25
|  | 6868 | 10.9888 | 9.0658 | 8.25
|  | 6869 | 10.9904 | 9.0671 | 8.25
|  | 6870 | 10.992 | 9.0684 | 8.25
|  | 6871 | 10.9936 | 9.0697 | 8.25
|  | 6872 | 10.9952 | 9.071 | 8.25
|  | 6873 | 10.9968 | 9.0724 | 8.25
|  | 6874 | 10.9984 | 9.0737 | 8.25
|  | 6875 | 11 | 9.075 | 8.25
|  | 6876 | 11.0016 | 9.0763 | 8.25
|  | 6877 | 11.0032 | 9.0776 | 8.25
|  | 6878 | 11.0048 | 9.079 | 8.25
|  | 6879 | 11.0064 | 9.0803 | 8.25
|  | 6880 | 11.008 | 9.0816 | 8.25
|  | 6881 | 11.0096 | 9.0829 | 8.25
|  | 6882 | 11.0112 | 9.0842 | 8.25
|  | 6883 | 11.0128 | 9.0856 | 8.25
|  | 6884 | 11.0144 | 9.0869 | 8.25
|  | 6885 | 11.016 | 9.0882 | 8.25
|  | 6886 | 11.0176 | 9.0895 | 8.25
|  | 6887 | 11.0192 | 9.0908 | 8.25
|  | 6888 | 11.0208 | 9.0922 | 8.25
|  | 6889 | 11.0224 | 9.0935 | 8.25
|  | 6890 | 11.024 | 9.0948 | 8.25
|  | 6891 | 11.0256 | 9.0961 | 8.25
|  | 6892 | 11.0272 | 9.0974 | 8.25
|  | 6893 | 11.0288 | 9.0988 | 8.25
|  | 6894 | 11.0304 | 9.1001 | 8.25
|  | 6895 | 11.032 | 9.1014 | 8.25
|  | 6896 | 11.0336 | 9.1027 | 8.25
|  | 6897 | 11.0352 | 9.104 | 8.25
|  | 6898 | 11.0368 | 9.1054 | 8.25
|  | 6899 | 11.0384 | 9.1067 | 8.25
|  | 6900 | 11.04 | 9.108 | 8.25
|  | 6901 | 11.0416 | 9.1093 | 8.25
|  | 6902 | 11.0432 | 9.1106 | 8.25
|  | 6903 | 11.0448 | 9.112 | 8.25
|  | 6904 | 11.0464 | 9.1133 | 8.25
|  | 6905 | 11.048 | 9.1146 | 8.25
|  | 6906 | 11.0496 | 9.1159 | 8.25
|  | 6907 | 11.0512 | 9.1172 | 8.25
|  | 6908 | 11.0528 | 9.1186 | 8.25
|  | 6909 | 11.0544 | 9.1199 | 8.25
|  | 6910 | 11.056 | 9.1212 | 8.25
|  | 6911 | 11.0576 | 9.1225 | 8.25
|  | 6912 | 11.0592 | 9.1238 | 8.25
|  | 6913 | 11.0608 | 9.1252 | 8.25
|  | 6914 | 11.0624 | 9.1265 | 8.25
|  | 6915 | 11.064 | 9.1278 | 8.25
|  | 6916 | 11.0656 | 9.1291 | 8.25
|  | 6917 | 11.0672 | 9.1304 | 8.25
|  | 6918 | 11.0688 | 9.1318 | 8.25
|  | 6919 | 11.0704 | 9.1331 | 8.25
|  | 6920 | 11.072 | 9.1344 | 8.25
|  | 6921 | 11.0736 | 9.1357 | 8.25
|  | 6922 | 11.0752 | 9.137 | 8.25
|  | 6923 | 11.0768 | 9.1384 | 8.25
|  | 6924 | 11.0784 | 9.1397 | 8.25
|  | 6925 | 11.08 | 9.141 | 8.25
|  | 6926 | 11.0816 | 9.1423 | 8.25
|  | 6927 | 11.0832 | 9.1436 | 8.25
|  | 6928 | 11.0848 | 9.145 | 8.25
|  | 6929 | 11.0864 | 9.1463 | 8.25
|  | 6930 | 11.088 | 9.1476 | 8.25
|  | 6931 | 11.0896 | 9.1489 | 8.25
|  | 6932 | 11.0912 | 9.1502 | 8.25
|  | 6933 | 11.0928 | 9.1516 | 8.25
|  | 6934 | 11.0944 | 9.1529 | 8.25
|  | 6935 | 11.096 | 9.1542 | 8.25
|  | 6936 | 11.0976 | 9.1555 | 8.25
|  | 6937 | 11.0992 | 9.1568 | 8.25
|  | 6938 | 11.1008 | 9.1582 | 8.25
|  | 6939 | 11.1024 | 9.1595 | 8.25
|  | 6940 | 11.104 | 9.1608 | 8.25
|  | 6941 | 11.1056 | 9.1621 | 8.25
|  | 6942 | 11.1072 | 9.1634 | 8.25
|  | 6943 | 11.1088 | 9.1648 | 8.25
|  | 6944 | 11.1104 | 9.1661 | 8.25
|  | 6945 | 11.112 | 9.1674 | 8.25
|  | 6946 | 11.1136 | 9.1687 | 8.25
|  | 6947 | 11.1152 | 9.17 | 8.25
|  | 6948 | 11.1168 | 9.1714 | 8.25
|  | 6949 | 11.1184 | 9.1727 | 8.25
|  | 6950 | 11.12 | 9.174 | 8.25
|  | 6951 | 11.1216 | 9.1753 | 8.25
|  | 6952 | 11.1232 | 9.1766 | 8.25
|  | 6953 | 11.1248 | 9.178 | 8.25
|  | 6954 | 11.1264 | 9.1793 | 8.25
|  | 6955 | 11.128 | 9.1806 | 8.25
|  | 6956 | 11.1296 | 9.1819 | 8.25
|  | 6957 | 11.1312 | 9.1832 | 8.25
|  | 6958 | 11.1328 | 9.1846 | 8.25
|  | 6959 | 11.1344 | 9.1859 | 8.25
|  | 6960 | 11.136 | 9.1872 | 8.25
|  | 6961 | 11.1376 | 9.1885 | 8.25
|  | 6962 | 11.1392 | 9.1898 | 8.25
|  | 6963 | 11.1408 | 9.1912 | 8.25
|  | 6964 | 11.1424 | 9.1925 | 8.25
|  | 6965 | 11.144 | 9.1938 | 8.25
|  | 6966 | 11.1456 | 9.1951 | 8.25
|  | 6967 | 11.1472 | 9.1964 | 8.25
|  | 6968 | 11.1488 | 9.1978 | 8.25
|  | 6969 | 11.1504 | 9.1991 | 8.25
|  | 6970 | 11.152 | 9.2004 | 8.25
|  | 6971 | 11.1536 | 9.2017 | 8.25
|  | 6972 | 11.1552 | 9.203 | 8.25
|  | 6973 | 11.1568 | 9.2044 | 8.25
|  | 6974 | 11.1584 | 9.2057 | 8.25
|  | 6975 | 11.16 | 9.207 | 8.25
|  | 6976 | 11.1616 | 9.2083 | 8.25
|  | 6977 | 11.1632 | 9.2096 | 8.25
|  | 6978 | 11.1648 | 9.211 | 8.25
|  | 6979 | 11.1664 | 9.2123 | 8.25
|  | 6980 | 11.168 | 9.2136 | 8.25
|  | 6981 | 11.1696 | 9.2149 | 8.25
|  | 6982 | 11.1712 | 9.2162 | 8.25
|  | 6983 | 11.1728 | 9.2176 | 8.25
|  | 6984 | 11.1744 | 9.2189 | 8.25
|  | 6985 | 11.176 | 9.2202 | 8.25
|  | 6986 | 11.1776 | 9.2215 | 8.25
|  | 6987 | 11.1792 | 9.2228 | 8.25
|  | 6988 | 11.1808 | 9.2242 | 8.25
|  | 6989 | 11.1824 | 9.2255 | 8.25
|  | 6990 | 11.184 | 9.2268 | 8.25
|  | 6991 | 11.1856 | 9.2281 | 8.25
|  | 6992 | 11.1872 | 9.2294 | 8.25
|  | 6993 | 11.1888 | 9.2308 | 8.25
|  | 6994 | 11.1904 | 9.2321 | 8.25
|  | 6995 | 11.192 | 9.2334 | 8.25
|  | 6996 | 11.1936 | 9.2347 | 8.25
|  | 6997 | 11.1952 | 9.236 | 8.25
|  | 6998 | 11.1968 | 9.2374 | 8.25
|  | 6999 | 11.1984 | 9.2387 | 8.25
|  | 7000 | 11.2 | 9.24 | 8.25
|  | 7001 | 11.2016 | 9.2413 | 8.25
|  | 7002 | 11.2032 | 9.2426 | 8.25
|  | 7003 | 11.2048 | 9.244 | 8.25
|  | 7004 | 11.2064 | 9.2453 | 8.25
|  | 7005 | 11.208 | 9.2466 | 8.25
|  | 7006 | 11.2096 | 9.2479 | 8.25
|  | 7007 | 11.2112 | 9.2492 | 8.25
|  | 7008 | 11.2128 | 9.2506 | 8.25
|  | 7009 | 11.2144 | 9.2519 | 8.25
|  | 7010 | 11.216 | 9.2532 | 8.25
|  | 7011 | 11.2176 | 9.2545 | 8.25
|  | 7012 | 11.2192 | 9.2558 | 8.25
|  | 7013 | 11.2208 | 9.2572 | 8.25
|  | 7014 | 11.2224 | 9.2585 | 8.25
|  | 7015 | 11.224 | 9.2598 | 8.25
|  | 7016 | 11.2256 | 9.2611 | 8.25
|  | 7017 | 11.2272 | 9.2624 | 8.25
|  | 7018 | 11.2288 | 9.2638 | 8.25
|  | 7019 | 11.2304 | 9.2651 | 8.25
|  | 7020 | 11.232 | 9.2664 | 8.25
|  | 7021 | 11.2336 | 9.2677 | 8.25
|  | 7022 | 11.2352 | 9.269 | 8.25
|  | 7023 | 11.2368 | 9.2704 | 8.25
|  | 7024 | 11.2384 | 9.2717 | 8.25
|  | 7025 | 11.24 | 9.273 | 8.25
|  | 7026 | 11.2416 | 9.2743 | 8.25
|  | 7027 | 11.2432 | 9.2756 | 8.25
|  | 7028 | 11.2448 | 9.277 | 8.25
|  | 7029 | 11.2464 | 9.2783 | 8.25
|  | 7030 | 11.248 | 9.2796 | 8.25
|  | 7031 | 11.2496 | 9.2809 | 8.25
|  | 7032 | 11.2512 | 9.2822 | 8.25
|  | 7033 | 11.2528 | 9.2836 | 8.25
|  | 7034 | 11.2544 | 9.2849 | 8.25
|  | 7035 | 11.256 | 9.2862 | 8.25
|  | 7036 | 11.2576 | 9.2875 | 8.25
|  | 7037 | 11.2592 | 9.2888 | 8.25
|  | 7038 | 11.2608 | 9.2902 | 8.25
|  | 7039 | 11.2624 | 9.2915 | 8.25
|  | 7040 | 11.264 | 9.2928 | 8.25
|  | 7041 | 11.2656 | 9.2941 | 8.25
|  | 7042 | 11.2672 | 9.2954 | 8.25
|  | 7043 | 11.2688 | 9.2968 | 8.25
|  | 7044 | 11.2704 | 9.2981 | 8.25
|  | 7045 | 11.272 | 9.2994 | 8.25
|  | 7046 | 11.2736 | 9.3007 | 8.25
|  | 7047 | 11.2752 | 9.302 | 8.25
|  | 7048 | 11.2768 | 9.3034 | 8.25
|  | 7049 | 11.2784 | 9.3047 | 8.25
|  | 7050 | 11.28 | 9.306 | 8.25
|  | 7051 | 11.2816 | 9.3073 | 8.25
|  | 7052 | 11.2832 | 9.3086 | 8.25
|  | 7053 | 11.2848 | 9.31 | 8.25
|  | 7054 | 11.2864 | 9.3113 | 8.25
|  | 7055 | 11.288 | 9.3126 | 8.25
|  | 7056 | 11.2896 | 9.3139 | 8.25
|  | 7057 | 11.2912 | 9.3152 | 8.25
|  | 7058 | 11.2928 | 9.3166 | 8.25
|  | 7059 | 11.2944 | 9.3179 | 8.25
|  | 7060 | 11.296 | 9.3192 | 8.25
|  | 7061 | 11.2976 | 9.3205 | 8.25
|  | 7062 | 11.2992 | 9.3218 | 8.25
|  | 7063 | 11.3008 | 9.3232 | 8.25
|  | 7064 | 11.3024 | 9.3245 | 8.25
|  | 7065 | 11.304 | 9.3258 | 8.25
|  | 7066 | 11.3056 | 9.3271 | 8.25
|  | 7067 | 11.3072 | 9.3284 | 8.25
|  | 7068 | 11.3088 | 9.3298 | 8.25
|  | 7069 | 11.3104 | 9.3311 | 8.25
|  | 7070 | 11.312 | 9.3324 | 8.25
|  | 7071 | 11.3136 | 9.3337 | 8.25
|  | 7072 | 11.3152 | 9.335 | 8.25
|  | 7073 | 11.3168 | 9.3364 | 8.25
|  | 7074 | 11.3184 | 9.3377 | 8.25
|  | 7075 | 11.32 | 9.339 | 8.25
|  | 7076 | 11.3216 | 9.3403 | 8.25
|  | 7077 | 11.3232 | 9.3416 | 8.25
|  | 7078 | 11.3248 | 9.343 | 8.25
|  | 7079 | 11.3264 | 9.3443 | 8.25
|  | 7080 | 11.328 | 9.3456 | 8.25
|  | 7081 | 11.3296 | 9.3469 | 8.25
|  | 7082 | 11.3312 | 9.3482 | 8.25
|  | 7083 | 11.3328 | 9.3496 | 8.25
|  | 7084 | 11.3344 | 9.3509 | 8.25
|  | 7085 | 11.336 | 9.3522 | 8.25
|  | 7086 | 11.3376 | 9.3535 | 8.25
|  | 7087 | 11.3392 | 9.3548 | 8.25
|  | 7088 | 11.3408 | 9.3562 | 8.25
|  | 7089 | 11.3424 | 9.3575 | 8.25
|  | 7090 | 11.344 | 9.3588 | 8.25
|  | 7091 | 11.3456 | 9.3601 | 8.25
|  | 7092 | 11.3472 | 9.3614 | 8.25
|  | 7093 | 11.3488 | 9.3628 | 8.25
|  | 7094 | 11.3504 | 9.3641 | 8.25
|  | 7095 | 11.352 | 9.3654 | 8.25
|  | 7096 | 11.3536 | 9.3667 | 8.25
|  | 7097 | 11.3552 | 9.368 | 8.25
|  | 7098 | 11.3568 | 9.3694 | 8.25
|  | 7099 | 11.3584 | 9.3707 | 8.25
|  | 7100 | 11.36 | 9.372 | 8.25
|  | 7101 | 11.3616 | 9.3733 | 8.25
|  | 7102 | 11.3632 | 9.3746 | 8.25
|  | 7103 | 11.3648 | 9.376 | 8.25
|  | 7104 | 11.3664 | 9.3773 | 8.25
|  | 7105 | 11.368 | 9.3786 | 8.25
|  | 7106 | 11.3696 | 9.3799 | 8.25
|  | 7107 | 11.3712 | 9.3812 | 8.25
|  | 7108 | 11.3728 | 9.3826 | 8.25
|  | 7109 | 11.3744 | 9.3839 | 8.25
|  | 7110 | 11.376 | 9.3852 | 8.25
|  | 7111 | 11.3776 | 9.3865 | 8.25
|  | 7112 | 11.3792 | 9.3878 | 8.25
|  | 7113 | 11.3808 | 9.3892 | 8.25
|  | 7114 | 11.3824 | 9.3905 | 8.25
|  | 7115 | 11.384 | 9.3918 | 8.25
|  | 7116 | 11.3856 | 9.3931 | 8.25
|  | 7117 | 11.3872 | 9.3944 | 8.25
|  | 7118 | 11.3888 | 9.3958 | 8.25
|  | 7119 | 11.3904 | 9.3971 | 8.25
|  | 7120 | 11.392 | 9.3984 | 8.25
|  | 7121 | 11.3936 | 9.3997 | 8.25
|  | 7122 | 11.3952 | 9.401 | 8.25
|  | 7123 | 11.3968 | 9.4024 | 8.25
|  | 7124 | 11.3984 | 9.4037 | 8.25
|  | 7125 | 11.4 | 9.405 | 8.25
|  | 7126 | 11.4016 | 9.4063 | 8.25
|  | 7127 | 11.4032 | 9.4076 | 8.25
|  | 7128 | 11.4048 | 9.409 | 8.25
|  | 7129 | 11.4064 | 9.4103 | 8.25
|  | 7130 | 11.408 | 9.4116 | 8.25
|  | 7131 | 11.4096 | 9.4129 | 8.25
|  | 7132 | 11.4112 | 9.4142 | 8.25
|  | 7133 | 11.4128 | 9.4156 | 8.25
|  | 7134 | 11.4144 | 9.4169 | 8.25
|  | 7135 | 11.416 | 9.4182 | 8.25
|  | 7136 | 11.4176 | 9.4195 | 8.25
|  | 7137 | 11.4192 | 9.4208 | 8.25
|  | 7138 | 11.4208 | 9.4222 | 8.25
|  | 7139 | 11.4224 | 9.4235 | 8.25
|  | 7140 | 11.424 | 9.4248 | 8.25
|  | 7141 | 11.4256 | 9.4261 | 8.25
|  | 7142 | 11.4272 | 9.4274 | 8.25
|  | 7143 | 11.4288 | 9.4288 | 8.25
|  | 7144 | 11.4304 | 9.4301 | 8.25
|  | 7145 | 11.432 | 9.4314 | 8.25
|  | 7146 | 11.4336 | 9.4327 | 8.25
|  | 7147 | 11.4352 | 9.434 | 8.25
|  | 7148 | 11.4368 | 9.4354 | 8.25
|  | 7149 | 11.4384 | 9.4367 | 8.25
|  | 7150 | 11.44 | 9.438 | 8.25
|  | 7151 | 11.4416 | 9.4393 | 8.25
|  | 7152 | 11.4432 | 9.4406 | 8.25
|  | 7153 | 11.4448 | 9.442 | 8.25
|  | 7154 | 11.4464 | 9.4433 | 8.25
|  | 7155 | 11.448 | 9.4446 | 8.25
|  | 7156 | 11.4496 | 9.4459 | 8.25
|  | 7157 | 11.4512 | 9.4472 | 8.25
|  | 7158 | 11.4528 | 9.4486 | 8.25
|  | 7159 | 11.4544 | 9.4499 | 8.25
|  | 7160 | 11.456 | 9.4512 | 8.25
|  | 7161 | 11.4576 | 9.4525 | 8.25
|  | 7162 | 11.4592 | 9.4538 | 8.25
|  | 7163 | 11.4608 | 9.4552 | 8.25
|  | 7164 | 11.4624 | 9.4565 | 8.25
|  | 7165 | 11.464 | 9.4578 | 8.25
|  | 7166 | 11.4656 | 9.4591 | 8.25
|  | 7167 | 11.4672 | 9.4604 | 8.25
|  | 7168 | 11.4688 | 9.4618 | 8.25
|  | 7169 | 11.4704 | 9.4631 | 8.25
|  | 7170 | 11.472 | 9.4644 | 8.25
|  | 7171 | 11.4736 | 9.4657 | 8.25
|  | 7172 | 11.4752 | 9.467 | 8.25
|  | 7173 | 11.4768 | 9.4684 | 8.25
|  | 7174 | 11.4784 | 9.4697 | 8.25
|  | 7175 | 11.48 | 9.471 | 8.25
|  | 7176 | 11.4816 | 9.4723 | 8.25
|  | 7177 | 11.4832 | 9.4736 | 8.25
|  | 7178 | 11.4848 | 9.475 | 8.25
|  | 7179 | 11.4864 | 9.4763 | 8.25
|  | 7180 | 11.488 | 9.4776 | 8.25
|  | 7181 | 11.4896 | 9.4789 | 8.25
|  | 7182 | 11.4912 | 9.4802 | 8.25
|  | 7183 | 11.4928 | 9.4816 | 8.25
|  | 7184 | 11.4944 | 9.4829 | 8.25
|  | 7185 | 11.496 | 9.4842 | 8.25
|  | 7186 | 11.4976 | 9.4855 | 8.25
|  | 7187 | 11.4992 | 9.4868 | 8.25
|  | 7188 | 11.5008 | 9.4882 | 8.25
|  | 7189 | 11.5024 | 9.4895 | 8.25
|  | 7190 | 11.504 | 9.4908 | 8.25
|  | 7191 | 11.5056 | 9.4921 | 8.25
|  | 7192 | 11.5072 | 9.4934 | 8.25
|  | 7193 | 11.5088 | 9.4948 | 8.25
|  | 7194 | 11.5104 | 9.4961 | 8.25
|  | 7195 | 11.512 | 9.4974 | 8.25
|  | 7196 | 11.5136 | 9.4987 | 8.25
|  | 7197 | 11.5152 | 9.5 | 8.25
|  | 7198 | 11.5168 | 9.5014 | 8.25
|  | 7199 | 11.5184 | 9.5027 | 8.25
|  | 7200 | 11.52 | 9.504 | 8.25
|  | 7201 | 11.5216 | 9.5053 | 8.25
|  | 7202 | 11.5232 | 9.5066 | 8.25
|  | 7203 | 11.5248 | 9.508 | 8.25
|  | 7204 | 11.5264 | 9.5093 | 8.25
|  | 7205 | 11.528 | 9.5106 | 8.25
|  | 7206 | 11.5296 | 9.5119 | 8.25
|  | 7207 | 11.5312 | 9.5132 | 8.25
|  | 7208 | 11.5328 | 9.5146 | 8.25
|  | 7209 | 11.5344 | 9.5159 | 8.25
|  | 7210 | 11.536 | 9.5172 | 8.25
|  | 7211 | 11.5376 | 9.5185 | 8.25
|  | 7212 | 11.5392 | 9.5198 | 8.25
|  | 7213 | 11.5408 | 9.5212 | 8.25
|  | 7214 | 11.5424 | 9.5225 | 8.25
|  | 7215 | 11.544 | 9.5238 | 8.25
|  | 7216 | 11.5456 | 9.5251 | 8.25
|  | 7217 | 11.5472 | 9.5264 | 8.25
|  | 7218 | 11.5488 | 9.5278 | 8.25
|  | 7219 | 11.5504 | 9.5291 | 8.25
|  | 7220 | 11.552 | 9.5304 | 8.25
|  | 7221 | 11.5536 | 9.5317 | 8.25
|  | 7222 | 11.5552 | 9.533 | 8.25
|  | 7223 | 11.5568 | 9.5344 | 8.25
|  | 7224 | 11.5584 | 9.5357 | 8.25
|  | 7225 | 11.56 | 9.537 | 8.25
|  | 7226 | 11.5616 | 9.5383 | 8.25
|  | 7227 | 11.5632 | 9.5396 | 8.25
|  | 7228 | 11.5648 | 9.541 | 8.25
|  | 7229 | 11.5664 | 9.5423 | 8.25
|  | 7230 | 11.568 | 9.5436 | 8.25
|  | 7231 | 11.5696 | 9.5449 | 8.25
|  | 7232 | 11.5712 | 9.5462 | 8.25
|  | 7233 | 11.5728 | 9.5476 | 8.25
|  | 7234 | 11.5744 | 9.5489 | 8.25
|  | 7235 | 11.576 | 9.5502 | 8.25
|  | 7236 | 11.5776 | 9.5515 | 8.25
|  | 7237 | 11.5792 | 9.5528 | 8.25
|  | 7238 | 11.5808 | 9.5542 | 8.25
|  | 7239 | 11.5824 | 9.5555 | 8.25
|  | 7240 | 11.584 | 9.5568 | 8.25
|  | 7241 | 11.5856 | 9.5581 | 8.25
|  | 7242 | 11.5872 | 9.5594 | 8.25
|  | 7243 | 11.5888 | 9.5608 | 8.25
|  | 7244 | 11.5904 | 9.5621 | 8.25
|  | 7245 | 11.592 | 9.5634 | 8.25
|  | 7246 | 11.5936 | 9.5647 | 8.25
|  | 7247 | 11.5952 | 9.566 | 8.25
|  | 7248 | 11.5968 | 9.5674 | 8.25
|  | 7249 | 11.5984 | 9.5687 | 8.25
|  | 7250 | 11.6 | 9.57 | 8.25
|  | 7251 | 11.6016 | 9.5713 | 8.25
|  | 7252 | 11.6032 | 9.5726 | 8.25
|  | 7253 | 11.6048 | 9.574 | 8.25
|  | 7254 | 11.6064 | 9.5753 | 8.25
|  | 7255 | 11.608 | 9.5766 | 8.25
|  | 7256 | 11.6096 | 9.5779 | 8.25
|  | 7257 | 11.6112 | 9.5792 | 8.25
|  | 7258 | 11.6128 | 9.5806 | 8.25
|  | 7259 | 11.6144 | 9.5819 | 8.25
|  | 7260 | 11.616 | 9.5832 | 8.25
|  | 7261 | 11.6176 | 9.5845 | 8.25
|  | 7262 | 11.6192 | 9.5858 | 8.25
|  | 7263 | 11.6208 | 9.5872 | 8.25
|  | 7264 | 11.6224 | 9.5885 | 8.25
|  | 7265 | 11.624 | 9.5898 | 8.25
|  | 7266 | 11.6256 | 9.5911 | 8.25
|  | 7267 | 11.6272 | 9.5924 | 8.25
|  | 7268 | 11.6288 | 9.5938 | 8.25
|  | 7269 | 11.6304 | 9.5951 | 8.25
|  | 7270 | 11.632 | 9.5964 | 8.25
|  | 7271 | 11.6336 | 9.5977 | 8.25
|  | 7272 | 11.6352 | 9.599 | 8.25
|  | 7273 | 11.6368 | 9.6004 | 8.25
|  | 7274 | 11.6384 | 9.6017 | 8.25
|  | 7275 | 11.64 | 9.603 | 8.25
|  | 7276 | 11.6416 | 9.6043 | 8.25
|  | 7277 | 11.6432 | 9.6056 | 8.25
|  | 7278 | 11.6448 | 9.607 | 8.25
|  | 7279 | 11.6464 | 9.6083 | 8.25
|  | 7280 | 11.648 | 9.6096 | 8.25
|  | 7281 | 11.6496 | 9.6109 | 8.25
|  | 7282 | 11.6512 | 9.6122 | 8.25
|  | 7283 | 11.6528 | 9.6136 | 8.25
|  | 7284 | 11.6544 | 9.6149 | 8.25
|  | 7285 | 11.656 | 9.6162 | 8.25
|  | 7286 | 11.6576 | 9.6175 | 8.25
|  | 7287 | 11.6592 | 9.6188 | 8.25
|  | 7288 | 11.6608 | 9.6202 | 8.25
|  | 7289 | 11.6624 | 9.6215 | 8.25
|  | 7290 | 11.664 | 9.6228 | 8.25
|  | 7291 | 11.6656 | 9.6241 | 8.25
|  | 7292 | 11.6672 | 9.6254 | 8.25
|  | 7293 | 11.6688 | 9.6268 | 8.25
|  | 7294 | 11.6704 | 9.6281 | 8.25
|  | 7295 | 11.672 | 9.6294 | 8.25
|  | 7296 | 11.6736 | 9.6307 | 8.25
|  | 7297 | 11.6752 | 9.632 | 8.25
|  | 7298 | 11.6768 | 9.6334 | 8.25
|  | 7299 | 11.6784 | 9.6347 | 8.25
|  | 7300 | 11.68 | 9.636 | 8.25
|  | 7301 | 11.6816 | 9.6373 | 8.25
|  | 7302 | 11.6832 | 9.6386 | 8.25
|  | 7303 | 11.6848 | 9.64 | 8.25
|  | 7304 | 11.6864 | 9.6413 | 8.25
|  | 7305 | 11.688 | 9.6426 | 8.25
|  | 7306 | 11.6896 | 9.6439 | 8.25
|  | 7307 | 11.6912 | 9.6452 | 8.25
|  | 7308 | 11.6928 | 9.6466 | 8.25
|  | 7309 | 11.6944 | 9.6479 | 8.25
|  | 7310 | 11.696 | 9.6492 | 8.25
|  | 7311 | 11.6976 | 9.6505 | 8.25
|  | 7312 | 11.6992 | 9.6518 | 8.25
|  | 7313 | 11.7008 | 9.6532 | 8.25
|  | 7314 | 11.7024 | 9.6545 | 8.25
|  | 7315 | 11.704 | 9.6558 | 8.25
|  | 7316 | 11.7056 | 9.6571 | 8.25
|  | 7317 | 11.7072 | 9.6584 | 8.25
|  | 7318 | 11.7088 | 9.6598 | 8.25
|  | 7319 | 11.7104 | 9.6611 | 8.25
|  | 7320 | 11.712 | 9.6624 | 8.25
|  | 7321 | 11.7136 | 9.6637 | 8.25
|  | 7322 | 11.7152 | 9.665 | 8.25
|  | 7323 | 11.7168 | 9.6664 | 8.25
|  | 7324 | 11.7184 | 9.6677 | 8.25
|  | 7325 | 11.72 | 9.669 | 8.25
|  | 7326 | 11.7216 | 9.6703 | 8.25
|  | 7327 | 11.7232 | 9.6716 | 8.25
|  | 7328 | 11.7248 | 9.673 | 8.25
|  | 7329 | 11.7264 | 9.6743 | 8.25
|  | 7330 | 11.728 | 9.6756 | 8.25
|  | 7331 | 11.7296 | 9.6769 | 8.25
|  | 7332 | 11.7312 | 9.6782 | 8.25
|  | 7333 | 11.7328 | 9.6796 | 8.25
|  | 7334 | 11.7344 | 9.6809 | 8.25
|  | 7335 | 11.736 | 9.6822 | 8.25
|  | 7336 | 11.7376 | 9.6835 | 8.25
|  | 7337 | 11.7392 | 9.6848 | 8.25
|  | 7338 | 11.7408 | 9.6862 | 8.25
|  | 7339 | 11.7424 | 9.6875 | 8.25
|  | 7340 | 11.744 | 9.6888 | 8.25
|  | 7341 | 11.7456 | 9.6901 | 8.25
|  | 7342 | 11.7472 | 9.6914 | 8.25
|  | 7343 | 11.7488 | 9.6928 | 8.25
|  | 7344 | 11.7504 | 9.6941 | 8.25
|  | 7345 | 11.752 | 9.6954 | 8.25
|  | 7346 | 11.7536 | 9.6967 | 8.25
|  | 7347 | 11.7552 | 9.698 | 8.25
|  | 7348 | 11.7568 | 9.6994 | 8.25
|  | 7349 | 11.7584 | 9.7007 | 8.25
|  | 7350 | 11.76 | 9.702 | 8.25
|  | 7351 | 11.7616 | 9.7033 | 8.25
|  | 7352 | 11.7632 | 9.7046 | 8.25
|  | 7353 | 11.7648 | 9.706 | 8.25
|  | 7354 | 11.7664 | 9.7073 | 8.25
|  | 7355 | 11.768 | 9.7086 | 8.25
|  | 7356 | 11.7696 | 9.7099 | 8.25
|  | 7357 | 11.7712 | 9.7112 | 8.25
|  | 7358 | 11.7728 | 9.7126 | 8.25
|  | 7359 | 11.7744 | 9.7139 | 8.25
|  | 7360 | 11.776 | 9.7152 | 8.25
|  | 7361 | 11.7776 | 9.7165 | 8.25
|  | 7362 | 11.7792 | 9.7178 | 8.25
|  | 7363 | 11.7808 | 9.7192 | 8.25
|  | 7364 | 11.7824 | 9.7205 | 8.25
|  | 7365 | 11.784 | 9.7218 | 8.25
|  | 7366 | 11.7856 | 9.7231 | 8.25
|  | 7367 | 11.7872 | 9.7244 | 8.25
|  | 7368 | 11.7888 | 9.7258 | 8.25
|  | 7369 | 11.7904 | 9.7271 | 8.25
|  | 7370 | 11.792 | 9.7284 | 8.25
|  | 7371 | 11.7936 | 9.7297 | 8.25
|  | 7372 | 11.7952 | 9.731 | 8.25
|  | 7373 | 11.7968 | 9.7324 | 8.25
|  | 7374 | 11.7984 | 9.7337 | 8.25
|  | 7375 | 11.8 | 9.735 | 8.25
|  | 7376 | 11.8016 | 9.7363 | 8.25
|  | 7377 | 11.8032 | 9.7376 | 8.25
|  | 7378 | 11.8048 | 9.739 | 8.25
|  | 7379 | 11.8064 | 9.7403 | 8.25
|  | 7380 | 11.808 | 9.7416 | 8.25
|  | 7381 | 11.8096 | 9.7429 | 8.25
|  | 7382 | 11.8112 | 9.7442 | 8.25
|  | 7383 | 11.8128 | 9.7456 | 8.25
|  | 7384 | 11.8144 | 9.7469 | 8.25
|  | 7385 | 11.816 | 9.7482 | 8.25
|  | 7386 | 11.8176 | 9.7495 | 8.25
|  | 7387 | 11.8192 | 9.7508 | 8.25
|  | 7388 | 11.8208 | 9.7522 | 8.25
|  | 7389 | 11.8224 | 9.7535 | 8.25
|  | 7390 | 11.824 | 9.7548 | 8.25
|  | 7391 | 11.8256 | 9.7561 | 8.25
|  | 7392 | 11.8272 | 9.7574 | 8.25
|  | 7393 | 11.8288 | 9.7588 | 8.25
|  | 7394 | 11.8304 | 9.7601 | 8.25
|  | 7395 | 11.832 | 9.7614 | 8.25
|  | 7396 | 11.8336 | 9.7627 | 8.25
|  | 7397 | 11.8352 | 9.764 | 8.25
|  | 7398 | 11.8368 | 9.7654 | 8.25
|  | 7399 | 11.8384 | 9.7667 | 8.25
|  | 7400 | 11.84 | 9.768 | 8.25
|  | 7401 | 11.8416 | 9.7693 | 8.25
|  | 7402 | 11.8432 | 9.7706 | 8.25
|  | 7403 | 11.8448 | 9.772 | 8.25
|  | 7404 | 11.8464 | 9.7733 | 8.25
|  | 7405 | 11.848 | 9.7746 | 8.25
|  | 7406 | 11.8496 | 9.7759 | 8.25
|  | 7407 | 11.8512 | 9.7772 | 8.25
|  | 7408 | 11.8528 | 9.7786 | 8.25
|  | 7409 | 11.8544 | 9.7799 | 8.25
|  | 7410 | 11.856 | 9.7812 | 8.25
|  | 7411 | 11.8576 | 9.7825 | 8.25
|  | 7412 | 11.8592 | 9.7838 | 8.25
|  | 7413 | 11.8608 | 9.7852 | 8.25
|  | 7414 | 11.8624 | 9.7865 | 8.25
|  | 7415 | 11.864 | 9.7878 | 8.25
|  | 7416 | 11.8656 | 9.7891 | 8.25
|  | 7417 | 11.8672 | 9.7904 | 8.25
|  | 7418 | 11.8688 | 9.7918 | 8.25
|  | 7419 | 11.8704 | 9.7931 | 8.25
|  | 7420 | 11.872 | 9.7944 | 8.25
|  | 7421 | 11.8736 | 9.7957 | 8.25
|  | 7422 | 11.8752 | 9.797 | 8.25
|  | 7423 | 11.8768 | 9.7984 | 8.25
|  | 7424 | 11.8784 | 9.7997 | 8.25
|  | 7425 | 11.88 | 9.801 | 8.25
|  | 7426 | 11.8816 | 9.8023 | 8.25
|  | 7427 | 11.8832 | 9.8036 | 8.25
|  | 7428 | 11.8848 | 9.805 | 8.25
|  | 7429 | 11.8864 | 9.8063 | 8.25
|  | 7430 | 11.888 | 9.8076 | 8.25
|  | 7431 | 11.8896 | 9.8089 | 8.25
|  | 7432 | 11.8912 | 9.8102 | 8.25
|  | 7433 | 11.8928 | 9.8116 | 8.25
|  | 7434 | 11.8944 | 9.8129 | 8.25
|  | 7435 | 11.896 | 9.8142 | 8.25
|  | 7436 | 11.8976 | 9.8155 | 8.25
|  | 7437 | 11.8992 | 9.8168 | 8.25
|  | 7438 | 11.9008 | 9.8182 | 8.25
|  | 7439 | 11.9024 | 9.8195 | 8.25
|  | 7440 | 11.904 | 9.8208 | 8.25
|  | 7441 | 11.9056 | 9.8221 | 8.25
|  | 7442 | 11.9072 | 9.8234 | 8.25
|  | 7443 | 11.9088 | 9.8248 | 8.25
|  | 7444 | 11.9104 | 9.8261 | 8.25
|  | 7445 | 11.912 | 9.8274 | 8.25
|  | 7446 | 11.9136 | 9.8287 | 8.25
|  | 7447 | 11.9152 | 9.83 | 8.25
|  | 7448 | 11.9168 | 9.8314 | 8.25
|  | 7449 | 11.9184 | 9.8327 | 8.25
|  | 7450 | 11.92 | 9.834 | 8.25
|  | 7451 | 11.9216 | 9.8353 | 8.25
|  | 7452 | 11.9232 | 9.8366 | 8.25
|  | 7453 | 11.9248 | 9.838 | 8.25
|  | 7454 | 11.9264 | 9.8393 | 8.25
|  | 7455 | 11.928 | 9.8406 | 8.25
|  | 7456 | 11.9296 | 9.8419 | 8.25
|  | 7457 | 11.9312 | 9.8432 | 8.25
|  | 7458 | 11.9328 | 9.8446 | 8.25
|  | 7459 | 11.9344 | 9.8459 | 8.25
|  | 7460 | 11.936 | 9.8472 | 8.25
|  | 7461 | 11.9376 | 9.8485 | 8.25
|  | 7462 | 11.9392 | 9.8498 | 8.25
|  | 7463 | 11.9408 | 9.8512 | 8.25
|  | 7464 | 11.9424 | 9.8525 | 8.25
|  | 7465 | 11.944 | 9.8538 | 8.25
|  | 7466 | 11.9456 | 9.8551 | 8.25
|  | 7467 | 11.9472 | 9.8564 | 8.25
|  | 7468 | 11.9488 | 9.8578 | 8.25
|  | 7469 | 11.9504 | 9.8591 | 8.25
|  | 7470 | 11.952 | 9.8604 | 8.25
|  | 7471 | 11.9536 | 9.8617 | 8.25
|  | 7472 | 11.9552 | 9.863 | 8.25
|  | 7473 | 11.9568 | 9.8644 | 8.25
|  | 7474 | 11.9584 | 9.8657 | 8.25
|  | 7475 | 11.96 | 9.867 | 8.25
|  | 7476 | 11.9616 | 9.8683 | 8.25
|  | 7477 | 11.9632 | 9.8696 | 8.25
|  | 7478 | 11.9648 | 9.871 | 8.25
|  | 7479 | 11.9664 | 9.8723 | 8.25
|  | 7480 | 11.968 | 9.8736 | 8.25
|  | 7481 | 11.9696 | 9.8749 | 8.25
|  | 7482 | 11.9712 | 9.8762 | 8.25
|  | 7483 | 11.9728 | 9.8776 | 8.25
|  | 7484 | 11.9744 | 9.8789 | 8.25
|  | 7485 | 11.976 | 9.8802 | 8.25
|  | 7486 | 11.9776 | 9.8815 | 8.25
|  | 7487 | 11.9792 | 9.8828 | 8.25
|  | 7488 | 11.9808 | 9.8842 | 8.25
|  | 7489 | 11.9824 | 9.8855 | 8.25
|  | 7490 | 11.984 | 9.8868 | 8.25
|  | 7491 | 11.9856 | 9.8881 | 8.25
|  | 7492 | 11.9872 | 9.8894 | 8.25
|  | 7493 | 11.9888 | 9.8908 | 8.25
|  | 7494 | 11.9904 | 9.8921 | 8.25
|  | 7495 | 11.992 | 9.8934 | 8.25
|  | 7496 | 11.9936 | 9.8947 | 8.25
|  | 7497 | 11.9952 | 9.896 | 8.25
|  | 7498 | 11.9968 | 9.8974 | 8.25
|  | 7499 | 11.9984 | 9.8987 | 8.25
|  | 7500 | 12 | 9.9 | 8.25
|  | 7501 | 12.0016 | 9.9013 | 8.25
|  | 7502 | 12.0032 | 9.9026 | 8.25
|  | 7503 | 12.0048 | 9.904 | 8.25
|  | 7504 | 12.0064 | 9.9053 | 8.25
|  | 7505 | 12.008 | 9.9066 | 8.25
|  | 7506 | 12.0096 | 9.9079 | 8.25
|  | 7507 | 12.0112 | 9.9092 | 8.25
|  | 7508 | 12.0128 | 9.9106 | 8.25
|  | 7509 | 12.0144 | 9.9119 | 8.25
|  | 7510 | 12.016 | 9.9132 | 8.25
|  | 7511 | 12.0176 | 9.9145 | 8.25
|  | 7512 | 12.0192 | 9.9158 | 8.25
|  | 7513 | 12.0208 | 9.9172 | 8.25
|  | 7514 | 12.0224 | 9.9185 | 8.25
|  | 7515 | 12.024 | 9.9198 | 8.25
|  | 7516 | 12.0256 | 9.9211 | 8.25
|  | 7517 | 12.0272 | 9.9224 | 8.25
|  | 7518 | 12.0288 | 9.9238 | 8.25
|  | 7519 | 12.0304 | 9.9251 | 8.25
|  | 7520 | 12.032 | 9.9264 | 8.25
|  | 7521 | 12.0336 | 9.9277 | 8.25
|  | 7522 | 12.0352 | 9.929 | 8.25
|  | 7523 | 12.0368 | 9.9304 | 8.25
|  | 7524 | 12.0384 | 9.9317 | 8.25
|  | 7525 | 12.04 | 9.933 | 8.25
|  | 7526 | 12.0416 | 9.9343 | 8.25
|  | 7527 | 12.0432 | 9.9356 | 8.25
|  | 7528 | 12.0448 | 9.937 | 8.25
|  | 7529 | 12.0464 | 9.9383 | 8.25
|  | 7530 | 12.048 | 9.9396 | 8.25
|  | 7531 | 12.0496 | 9.9409 | 8.25
|  | 7532 | 12.0512 | 9.9422 | 8.25
|  | 7533 | 12.0528 | 9.9436 | 8.25
|  | 7534 | 12.0544 | 9.9449 | 8.25
|  | 7535 | 12.056 | 9.9462 | 8.25
|  | 7536 | 12.0576 | 9.9475 | 8.25
|  | 7537 | 12.0592 | 9.9488 | 8.25
|  | 7538 | 12.0608 | 9.9502 | 8.25
|  | 7539 | 12.0624 | 9.9515 | 8.25
|  | 7540 | 12.064 | 9.9528 | 8.25
|  | 7541 | 12.0656 | 9.9541 | 8.25
|  | 7542 | 12.0672 | 9.9554 | 8.25
|  | 7543 | 12.0688 | 9.9568 | 8.25
|  | 7544 | 12.0704 | 9.9581 | 8.25
|  | 7545 | 12.072 | 9.9594 | 8.25
|  | 7546 | 12.0736 | 9.9607 | 8.25
|  | 7547 | 12.0752 | 9.962 | 8.25
|  | 7548 | 12.0768 | 9.9634 | 8.25
|  | 7549 | 12.0784 | 9.9647 | 8.25
|  | 7550 | 12.08 | 9.966 | 8.25
|  | 7551 | 12.0816 | 9.9673 | 8.25
|  | 7552 | 12.0832 | 9.9686 | 8.25
|  | 7553 | 12.0848 | 9.97 | 8.25
|  | 7554 | 12.0864 | 9.9713 | 8.25
|  | 7555 | 12.088 | 9.9726 | 8.25
|  | 7556 | 12.0896 | 9.9739 | 8.25
|  | 7557 | 12.0912 | 9.9752 | 8.25
|  | 7558 | 12.0928 | 9.9766 | 8.25
|  | 7559 | 12.0944 | 9.9779 | 8.25
|  | 7560 | 12.096 | 9.9792 | 8.25
|  | 7561 | 12.0976 | 9.9805 | 8.25
|  | 7562 | 12.0992 | 9.9818 | 8.25
|  | 7563 | 12.1008 | 9.9832 | 8.25
|  | 7564 | 12.1024 | 9.9845 | 8.25
|  | 7565 | 12.104 | 9.9858 | 8.25
|  | 7566 | 12.1056 | 9.9871 | 8.25
|  | 7567 | 12.1072 | 9.9884 | 8.25
|  | 7568 | 12.1088 | 9.9898 | 8.25
|  | 7569 | 12.1104 | 9.9911 | 8.25
|  | 7570 | 12.112 | 9.9924 | 8.25
|  | 7571 | 12.1136 | 9.9937 | 8.25
|  | 7572 | 12.1152 | 9.995 | 8.25
|  | 7573 | 12.1168 | 9.9964 | 8.25
|  | 7574 | 12.1184 | 9.9977 | 8.25
|  | 7575 | 12.12 | 9.999 | 8.25
|  | 7576 | 12.1216 | 10.0003 | 8.25
|  | 7577 | 12.1232 | 10.0016 | 8.25
|  | 7578 | 12.1248 | 10.003 | 8.25
|  | 7579 | 12.1264 | 10.0043 | 8.25
|  | 7580 | 12.128 | 10.0056 | 8.25
|  | 7581 | 12.1296 | 10.0069 | 8.25
|  | 7582 | 12.1312 | 10.0082 | 8.25
|  | 7583 | 12.1328 | 10.0096 | 8.25
|  | 7584 | 12.1344 | 10.0109 | 8.25
|  | 7585 | 12.136 | 10.0122 | 8.25
|  | 7586 | 12.1376 | 10.0135 | 8.25
|  | 7587 | 12.1392 | 10.0148 | 8.25
|  | 7588 | 12.1408 | 10.0162 | 8.25
|  | 7589 | 12.1424 | 10.0175 | 8.25
|  | 7590 | 12.144 | 10.0188 | 8.25
|  | 7591 | 12.1456 | 10.0201 | 8.25
|  | 7592 | 12.1472 | 10.0214 | 8.25
|  | 7593 | 12.1488 | 10.0228 | 8.25
|  | 7594 | 12.1504 | 10.0241 | 8.25
|  | 7595 | 12.152 | 10.0254 | 8.25
|  | 7596 | 12.1536 | 10.0267 | 8.25
|  | 7597 | 12.1552 | 10.028 | 8.25
|  | 7598 | 12.1568 | 10.0294 | 8.25
|  | 7599 | 12.1584 | 10.0307 | 8.25
|  | 7600 | 12.16 | 10.032 | 8.25
|  | 7601 | 12.1616 | 10.0333 | 8.25
|  | 7602 | 12.1632 | 10.0346 | 8.25
|  | 7603 | 12.1648 | 10.036 | 8.25
|  | 7604 | 12.1664 | 10.0373 | 8.25
|  | 7605 | 12.168 | 10.0386 | 8.25
|  | 7606 | 12.1696 | 10.0399 | 8.25
|  | 7607 | 12.1712 | 10.0412 | 8.25
|  | 7608 | 12.1728 | 10.0426 | 8.25
|  | 7609 | 12.1744 | 10.0439 | 8.25
|  | 7610 | 12.176 | 10.0452 | 8.25
|  | 7611 | 12.1776 | 10.0465 | 8.25
|  | 7612 | 12.1792 | 10.0478 | 8.25
|  | 7613 | 12.1808 | 10.0492 | 8.25
|  | 7614 | 12.1824 | 10.0505 | 8.25
|  | 7615 | 12.184 | 10.0518 | 8.25
|  | 7616 | 12.1856 | 10.0531 | 8.25
|  | 7617 | 12.1872 | 10.0544 | 8.25
|  | 7618 | 12.1888 | 10.0558 | 8.25
|  | 7619 | 12.1904 | 10.0571 | 8.25
|  | 7620 | 12.192 | 10.0584 | 8.25
|  | 7621 | 12.1936 | 10.0597 | 8.25
|  | 7622 | 12.1952 | 10.061 | 8.25
|  | 7623 | 12.1968 | 10.0624 | 8.25
|  | 7624 | 12.1984 | 10.0637 | 8.25
|  | 7625 | 12.2 | 10.065 | 8.25
|  | 7626 | 12.2016 | 10.0663 | 8.25
|  | 7627 | 12.2032 | 10.0676 | 8.25
|  | 7628 | 12.2048 | 10.069 | 8.25
|  | 7629 | 12.2064 | 10.0703 | 8.25
|  | 7630 | 12.208 | 10.0716 | 8.25
|  | 7631 | 12.2096 | 10.0729 | 8.25
|  | 7632 | 12.2112 | 10.0742 | 8.25
|  | 7633 | 12.2128 | 10.0756 | 8.25
|  | 7634 | 12.2144 | 10.0769 | 8.25
|  | 7635 | 12.216 | 10.0782 | 8.25
|  | 7636 | 12.2176 | 10.0795 | 8.25
|  | 7637 | 12.2192 | 10.0808 | 8.25
|  | 7638 | 12.2208 | 10.0822 | 8.25
|  | 7639 | 12.2224 | 10.0835 | 8.25
|  | 7640 | 12.224 | 10.0848 | 8.25
|  | 7641 | 12.2256 | 10.0861 | 8.25
|  | 7642 | 12.2272 | 10.0874 | 8.25
|  | 7643 | 12.2288 | 10.0888 | 8.25
|  | 7644 | 12.2304 | 10.0901 | 8.25
|  | 7645 | 12.232 | 10.0914 | 8.25
|  | 7646 | 12.2336 | 10.0927 | 8.25
|  | 7647 | 12.2352 | 10.094 | 8.25
|  | 7648 | 12.2368 | 10.0954 | 8.25
|  | 7649 | 12.2384 | 10.0967 | 8.25
|  | 7650 | 12.24 | 10.098 | 8.25
|  | 7651 | 12.2416 | 10.0993 | 8.25
|  | 7652 | 12.2432 | 10.1006 | 8.25
|  | 7653 | 12.2448 | 10.102 | 8.25
|  | 7654 | 12.2464 | 10.1033 | 8.25
|  | 7655 | 12.248 | 10.1046 | 8.25
|  | 7656 | 12.2496 | 10.1059 | 8.25
|  | 7657 | 12.2512 | 10.1072 | 8.25
|  | 7658 | 12.2528 | 10.1086 | 8.25
|  | 7659 | 12.2544 | 10.1099 | 8.25
|  | 7660 | 12.256 | 10.1112 | 8.25
|  | 7661 | 12.2576 | 10.1125 | 8.25
|  | 7662 | 12.2592 | 10.1138 | 8.25
|  | 7663 | 12.2608 | 10.1152 | 8.25
|  | 7664 | 12.2624 | 10.1165 | 8.25
|  | 7665 | 12.264 | 10.1178 | 8.25
|  | 7666 | 12.2656 | 10.1191 | 8.25
|  | 7667 | 12.2672 | 10.1204 | 8.25
|  | 7668 | 12.2688 | 10.1218 | 8.25
|  | 7669 | 12.2704 | 10.1231 | 8.25
|  | 7670 | 12.272 | 10.1244 | 8.25
|  | 7671 | 12.2736 | 10.1257 | 8.25
|  | 7672 | 12.2752 | 10.127 | 8.25
|  | 7673 | 12.2768 | 10.1284 | 8.25
|  | 7674 | 12.2784 | 10.1297 | 8.25
|  | 7675 | 12.28 | 10.131 | 8.25
|  | 7676 | 12.2816 | 10.1323 | 8.25
|  | 7677 | 12.2832 | 10.1336 | 8.25
|  | 7678 | 12.2848 | 10.135 | 8.25
|  | 7679 | 12.2864 | 10.1363 | 8.25
|  | 7680 | 12.288 | 10.1376 | 8.25
|  | 7681 | 12.2896 | 10.1389 | 8.25
|  | 7682 | 12.2912 | 10.1402 | 8.25
|  | 7683 | 12.2928 | 10.1416 | 8.25
|  | 7684 | 12.2944 | 10.1429 | 8.25
|  | 7685 | 12.296 | 10.1442 | 8.25
|  | 7686 | 12.2976 | 10.1455 | 8.25
|  | 7687 | 12.2992 | 10.1468 | 8.25
|  | 7688 | 12.3008 | 10.1482 | 8.25
|  | 7689 | 12.3024 | 10.1495 | 8.25
|  | 7690 | 12.304 | 10.1508 | 8.25
|  | 7691 | 12.3056 | 10.1521 | 8.25
|  | 7692 | 12.3072 | 10.1534 | 8.25
|  | 7693 | 12.3088 | 10.1548 | 8.25
|  | 7694 | 12.3104 | 10.1561 | 8.25
|  | 7695 | 12.312 | 10.1574 | 8.25
|  | 7696 | 12.3136 | 10.1587 | 8.25
|  | 7697 | 12.3152 | 10.16 | 8.25
|  | 7698 | 12.3168 | 10.1614 | 8.25
|  | 7699 | 12.3184 | 10.1627 | 8.25
|  | 7700 | 12.32 | 10.164 | 8.25
|  | 7701 | 12.3216 | 10.1653 | 8.25
|  | 7702 | 12.3232 | 10.1666 | 8.25
|  | 7703 | 12.3248 | 10.168 | 8.25
|  | 7704 | 12.3264 | 10.1693 | 8.25
|  | 7705 | 12.328 | 10.1706 | 8.25
|  | 7706 | 12.3296 | 10.1719 | 8.25
|  | 7707 | 12.3312 | 10.1732 | 8.25
|  | 7708 | 12.3328 | 10.1746 | 8.25
|  | 7709 | 12.3344 | 10.1759 | 8.25
|  | 7710 | 12.336 | 10.1772 | 8.25
|  | 7711 | 12.3376 | 10.1785 | 8.25
|  | 7712 | 12.3392 | 10.1798 | 8.25
|  | 7713 | 12.3408 | 10.1812 | 8.25
|  | 7714 | 12.3424 | 10.1825 | 8.25
|  | 7715 | 12.344 | 10.1838 | 8.25
|  | 7716 | 12.3456 | 10.1851 | 8.25
|  | 7717 | 12.3472 | 10.1864 | 8.25
|  | 7718 | 12.3488 | 10.1878 | 8.25
|  | 7719 | 12.3504 | 10.1891 | 8.25
|  | 7720 | 12.352 | 10.1904 | 8.25
|  | 7721 | 12.3536 | 10.1917 | 8.25
|  | 7722 | 12.3552 | 10.193 | 8.25
|  | 7723 | 12.3568 | 10.1944 | 8.25
|  | 7724 | 12.3584 | 10.1957 | 8.25
|  | 7725 | 12.36 | 10.197 | 8.25
|  | 7726 | 12.3616 | 10.1983 | 8.25
|  | 7727 | 12.3632 | 10.1996 | 8.25
|  | 7728 | 12.3648 | 10.201 | 8.25
|  | 7729 | 12.3664 | 10.2023 | 8.25
|  | 7730 | 12.368 | 10.2036 | 8.25
|  | 7731 | 12.3696 | 10.2049 | 8.25
|  | 7732 | 12.3712 | 10.2062 | 8.25
|  | 7733 | 12.3728 | 10.2076 | 8.25
|  | 7734 | 12.3744 | 10.2089 | 8.25
|  | 7735 | 12.376 | 10.2102 | 8.25
|  | 7736 | 12.3776 | 10.2115 | 8.25
|  | 7737 | 12.3792 | 10.2128 | 8.25
|  | 7738 | 12.3808 | 10.2142 | 8.25
|  | 7739 | 12.3824 | 10.2155 | 8.25
|  | 7740 | 12.384 | 10.2168 | 8.25
|  | 7741 | 12.3856 | 10.2181 | 8.25
|  | 7742 | 12.3872 | 10.2194 | 8.25
|  | 7743 | 12.3888 | 10.2208 | 8.25
|  | 7744 | 12.3904 | 10.2221 | 8.25
|  | 7745 | 12.392 | 10.2234 | 8.25
|  | 7746 | 12.3936 | 10.2247 | 8.25
|  | 7747 | 12.3952 | 10.226 | 8.25
|  | 7748 | 12.3968 | 10.2274 | 8.25
|  | 7749 | 12.3984 | 10.2287 | 8.25
|  | 7750 | 12.4 | 10.23 | 8.25
|  | 7751 | 12.4016 | 10.2313 | 8.25
|  | 7752 | 12.4032 | 10.2326 | 8.25
|  | 7753 | 12.4048 | 10.234 | 8.25
|  | 7754 | 12.4064 | 10.2353 | 8.25
|  | 7755 | 12.408 | 10.2366 | 8.25
|  | 7756 | 12.4096 | 10.2379 | 8.25
|  | 7757 | 12.4112 | 10.2392 | 8.25
|  | 7758 | 12.4128 | 10.2406 | 8.25
|  | 7759 | 12.4144 | 10.2419 | 8.25
|  | 7760 | 12.416 | 10.2432 | 8.25
|  | 7761 | 12.4176 | 10.2445 | 8.25
|  | 7762 | 12.4192 | 10.2458 | 8.25
|  | 7763 | 12.4208 | 10.2472 | 8.25
|  | 7764 | 12.4224 | 10.2485 | 8.25
|  | 7765 | 12.424 | 10.2498 | 8.25
|  | 7766 | 12.4256 | 10.2511 | 8.25
|  | 7767 | 12.4272 | 10.2524 | 8.25
|  | 7768 | 12.4288 | 10.2538 | 8.25
|  | 7769 | 12.4304 | 10.2551 | 8.25
|  | 7770 | 12.432 | 10.2564 | 8.25
|  | 7771 | 12.4336 | 10.2577 | 8.25
|  | 7772 | 12.4352 | 10.259 | 8.25
|  | 7773 | 12.4368 | 10.2604 | 8.25
|  | 7774 | 12.4384 | 10.2617 | 8.25
|  | 7775 | 12.44 | 10.263 | 8.25
|  | 7776 | 12.4416 | 10.2643 | 8.25
|  | 7777 | 12.4432 | 10.2656 | 8.25
|  | 7778 | 12.4448 | 10.267 | 8.25
|  | 7779 | 12.4464 | 10.2683 | 8.25
|  | 7780 | 12.448 | 10.2696 | 8.25
|  | 7781 | 12.4496 | 10.2709 | 8.25
|  | 7782 | 12.4512 | 10.2722 | 8.25
|  | 7783 | 12.4528 | 10.2736 | 8.25
|  | 7784 | 12.4544 | 10.2749 | 8.25
|  | 7785 | 12.456 | 10.2762 | 8.25
|  | 7786 | 12.4576 | 10.2775 | 8.25
|  | 7787 | 12.4592 | 10.2788 | 8.25
|  | 7788 | 12.4608 | 10.2802 | 8.25
|  | 7789 | 12.4624 | 10.2815 | 8.25
|  | 7790 | 12.464 | 10.2828 | 8.25
|  | 7791 | 12.4656 | 10.2841 | 8.25
|  | 7792 | 12.4672 | 10.2854 | 8.25
|  | 7793 | 12.4688 | 10.2868 | 8.25
|  | 7794 | 12.4704 | 10.2881 | 8.25
|  | 7795 | 12.472 | 10.2894 | 8.25
|  | 7796 | 12.4736 | 10.2907 | 8.25
|  | 7797 | 12.4752 | 10.292 | 8.25
|  | 7798 | 12.4768 | 10.2934 | 8.25
|  | 7799 | 12.4784 | 10.2947 | 8.25
|  | 7800 | 12.48 | 10.296 | 8.25
|  | 7801 | 12.4816 | 10.2973 | 8.25
|  | 7802 | 12.4832 | 10.2986 | 8.25
|  | 7803 | 12.4848 | 10.3 | 8.25
|  | 7804 | 12.4864 | 10.3013 | 8.25
|  | 7805 | 12.488 | 10.3026 | 8.25
|  | 7806 | 12.4896 | 10.3039 | 8.25
|  | 7807 | 12.4912 | 10.3052 | 8.25
|  | 7808 | 12.4928 | 10.3066 | 8.25
|  | 7809 | 12.4944 | 10.3079 | 8.25
|  | 7810 | 12.496 | 10.3092 | 8.25
|  | 7811 | 12.4976 | 10.3105 | 8.25
|  | 7812 | 12.4992 | 10.3118 | 8.25
|  | 7813 | 12.5008 | 10.3132 | 8.25
|  | 7814 | 12.5024 | 10.3145 | 8.25
|  | 7815 | 12.504 | 10.3158 | 8.25
|  | 7816 | 12.5056 | 10.3171 | 8.25
|  | 7817 | 12.5072 | 10.3184 | 8.25
|  | 7818 | 12.5088 | 10.3198 | 8.25
|  | 7819 | 12.5104 | 10.3211 | 8.25
|  | 7820 | 12.512 | 10.3224 | 8.25
|  | 7821 | 12.5136 | 10.3237 | 8.25
|  | 7822 | 12.5152 | 10.325 | 8.25
|  | 7823 | 12.5168 | 10.3264 | 8.25
|  | 7824 | 12.5184 | 10.3277 | 8.25
|  | 7825 | 12.52 | 10.329 | 8.25
|  | 7826 | 12.5216 | 10.3303 | 8.25
|  | 7827 | 12.5232 | 10.3316 | 8.25
|  | 7828 | 12.5248 | 10.333 | 8.25
|  | 7829 | 12.5264 | 10.3343 | 8.25
|  | 7830 | 12.528 | 10.3356 | 8.25
|  | 7831 | 12.5296 | 10.3369 | 8.25
|  | 7832 | 12.5312 | 10.3382 | 8.25
|  | 7833 | 12.5328 | 10.3396 | 8.25
|  | 7834 | 12.5344 | 10.3409 | 8.25
|  | 7835 | 12.536 | 10.3422 | 8.25
|  | 7836 | 12.5376 | 10.3435 | 8.25
|  | 7837 | 12.5392 | 10.3448 | 8.25
|  | 7838 | 12.5408 | 10.3462 | 8.25
|  | 7839 | 12.5424 | 10.3475 | 8.25
|  | 7840 | 12.544 | 10.3488 | 8.25
|  | 7841 | 12.5456 | 10.3501 | 8.25
|  | 7842 | 12.5472 | 10.3514 | 8.25
|  | 7843 | 12.5488 | 10.3528 | 8.25
|  | 7844 | 12.5504 | 10.3541 | 8.25
|  | 7845 | 12.552 | 10.3554 | 8.25
|  | 7846 | 12.5536 | 10.3567 | 8.25
|  | 7847 | 12.5552 | 10.358 | 8.25
|  | 7848 | 12.5568 | 10.3594 | 8.25
|  | 7849 | 12.5584 | 10.3607 | 8.25
|  | 7850 | 12.56 | 10.362 | 8.25
|  | 7851 | 12.5616 | 10.3633 | 8.25
|  | 7852 | 12.5632 | 10.3646 | 8.25
|  | 7853 | 12.5648 | 10.366 | 8.25
|  | 7854 | 12.5664 | 10.3673 | 8.25
|  | 7855 | 12.568 | 10.3686 | 8.25
|  | 7856 | 12.5696 | 10.3699 | 8.25
|  | 7857 | 12.5712 | 10.3712 | 8.25
|  | 7858 | 12.5728 | 10.3726 | 8.25
|  | 7859 | 12.5744 | 10.3739 | 8.25
|  | 7860 | 12.576 | 10.3752 | 8.25
|  | 7861 | 12.5776 | 10.3765 | 8.25
|  | 7862 | 12.5792 | 10.3778 | 8.25
|  | 7863 | 12.5808 | 10.3792 | 8.25
|  | 7864 | 12.5824 | 10.3805 | 8.25
|  | 7865 | 12.584 | 10.3818 | 8.25
|  | 7866 | 12.5856 | 10.3831 | 8.25
|  | 7867 | 12.5872 | 10.3844 | 8.25
|  | 7868 | 12.5888 | 10.3858 | 8.25
|  | 7869 | 12.5904 | 10.3871 | 8.25
|  | 7870 | 12.592 | 10.3884 | 8.25
|  | 7871 | 12.5936 | 10.3897 | 8.25
|  | 7872 | 12.5952 | 10.391 | 8.25
|  | 7873 | 12.5968 | 10.3924 | 8.25
|  | 7874 | 12.5984 | 10.3937 | 8.25
|  | 7875 | 12.6 | 10.395 | 8.25
|  | 7876 | 12.6016 | 10.3963 | 8.25
|  | 7877 | 12.6032 | 10.3976 | 8.25
|  | 7878 | 12.6048 | 10.399 | 8.25
|  | 7879 | 12.6064 | 10.4003 | 8.25
|  | 7880 | 12.608 | 10.4016 | 8.25
|  | 7881 | 12.6096 | 10.4029 | 8.25
|  | 7882 | 12.6112 | 10.4042 | 8.25
|  | 7883 | 12.6128 | 10.4056 | 8.25
|  | 7884 | 12.6144 | 10.4069 | 8.25
|  | 7885 | 12.616 | 10.4082 | 8.25
|  | 7886 | 12.6176 | 10.4095 | 8.25
|  | 7887 | 12.6192 | 10.4108 | 8.25
|  | 7888 | 12.6208 | 10.4122 | 8.25
|  | 7889 | 12.6224 | 10.4135 | 8.25
|  | 7890 | 12.624 | 10.4148 | 8.25
|  | 7891 | 12.6256 | 10.4161 | 8.25
|  | 7892 | 12.6272 | 10.4174 | 8.25
|  | 7893 | 12.6288 | 10.4188 | 8.25
|  | 7894 | 12.6304 | 10.4201 | 8.25
|  | 7895 | 12.632 | 10.4214 | 8.25
|  | 7896 | 12.6336 | 10.4227 | 8.25
|  | 7897 | 12.6352 | 10.424 | 8.25
|  | 7898 | 12.6368 | 10.4254 | 8.25
|  | 7899 | 12.6384 | 10.4267 | 8.25
|  | 7900 | 12.64 | 10.428 | 8.25
|  | 7901 | 12.6416 | 10.4293 | 8.25
|  | 7902 | 12.6432 | 10.4306 | 8.25
|  | 7903 | 12.6448 | 10.432 | 8.25
|  | 7904 | 12.6464 | 10.4333 | 8.25
|  | 7905 | 12.648 | 10.4346 | 8.25
|  | 7906 | 12.6496 | 10.4359 | 8.25
|  | 7907 | 12.6512 | 10.4372 | 8.25
|  | 7908 | 12.6528 | 10.4386 | 8.25
|  | 7909 | 12.6544 | 10.4399 | 8.25
|  | 7910 | 12.656 | 10.4412 | 8.25
|  | 7911 | 12.6576 | 10.4425 | 8.25
|  | 7912 | 12.6592 | 10.4438 | 8.25
|  | 7913 | 12.6608 | 10.4452 | 8.25
|  | 7914 | 12.6624 | 10.4465 | 8.25
|  | 7915 | 12.664 | 10.4478 | 8.25
|  | 7916 | 12.6656 | 10.4491 | 8.25
|  | 7917 | 12.6672 | 10.4504 | 8.25
|  | 7918 | 12.6688 | 10.4518 | 8.25
|  | 7919 | 12.6704 | 10.4531 | 8.25
|  | 7920 | 12.672 | 10.4544 | 8.25
|  | 7921 | 12.6736 | 10.4557 | 8.25
|  | 7922 | 12.6752 | 10.457 | 8.25
|  | 7923 | 12.6768 | 10.4584 | 8.25
|  | 7924 | 12.6784 | 10.4597 | 8.25
|  | 7925 | 12.68 | 10.461 | 8.25
|  | 7926 | 12.6816 | 10.4623 | 8.25
|  | 7927 | 12.6832 | 10.4636 | 8.25
|  | 7928 | 12.6848 | 10.465 | 8.25
|  | 7929 | 12.6864 | 10.4663 | 8.25
|  | 7930 | 12.688 | 10.4676 | 8.25
|  | 7931 | 12.6896 | 10.4689 | 8.25
|  | 7932 | 12.6912 | 10.4702 | 8.25
|  | 7933 | 12.6928 | 10.4716 | 8.25
|  | 7934 | 12.6944 | 10.4729 | 8.25
|  | 7935 | 12.696 | 10.4742 | 8.25
|  | 7936 | 12.6976 | 10.4755 | 8.25
|  | 7937 | 12.6992 | 10.4768 | 8.25
|  | 7938 | 12.7008 | 10.4782 | 8.25
|  | 7939 | 12.7024 | 10.4795 | 8.25
|  | 7940 | 12.704 | 10.4808 | 8.25
|  | 7941 | 12.7056 | 10.4821 | 8.25
|  | 7942 | 12.7072 | 10.4834 | 8.25
|  | 7943 | 12.7088 | 10.4848 | 8.25
|  | 7944 | 12.7104 | 10.4861 | 8.25
|  | 7945 | 12.712 | 10.4874 | 8.25
|  | 7946 | 12.7136 | 10.4887 | 8.25
|  | 7947 | 12.7152 | 10.49 | 8.25
|  | 7948 | 12.7168 | 10.4914 | 8.25
|  | 7949 | 12.7184 | 10.4927 | 8.25
|  | 7950 | 12.72 | 10.494 | 8.25
|  | 7951 | 12.7216 | 10.4953 | 8.25
|  | 7952 | 12.7232 | 10.4966 | 8.25
|  | 7953 | 12.7248 | 10.498 | 8.25
|  | 7954 | 12.7264 | 10.4993 | 8.25
|  | 7955 | 12.728 | 10.5006 | 8.25
|  | 7956 | 12.7296 | 10.5019 | 8.25
|  | 7957 | 12.7312 | 10.5032 | 8.25
|  | 7958 | 12.7328 | 10.5046 | 8.25
|  | 7959 | 12.7344 | 10.5059 | 8.25
|  | 7960 | 12.736 | 10.5072 | 8.25
|  | 7961 | 12.7376 | 10.5085 | 8.25
|  | 7962 | 12.7392 | 10.5098 | 8.25
|  | 7963 | 12.7408 | 10.5112 | 8.25
|  | 7964 | 12.7424 | 10.5125 | 8.25
|  | 7965 | 12.744 | 10.5138 | 8.25
|  | 7966 | 12.7456 | 10.5151 | 8.25
|  | 7967 | 12.7472 | 10.5164 | 8.25
|  | 7968 | 12.7488 | 10.5178 | 8.25
|  | 7969 | 12.7504 | 10.5191 | 8.25
|  | 7970 | 12.752 | 10.5204 | 8.25
|  | 7971 | 12.7536 | 10.5217 | 8.25
|  | 7972 | 12.7552 | 10.523 | 8.25
|  | 7973 | 12.7568 | 10.5244 | 8.25
|  | 7974 | 12.7584 | 10.5257 | 8.25
|  | 7975 | 12.76 | 10.527 | 8.25
|  | 7976 | 12.7616 | 10.5283 | 8.25
|  | 7977 | 12.7632 | 10.5296 | 8.25
|  | 7978 | 12.7648 | 10.531 | 8.25
|  | 7979 | 12.7664 | 10.5323 | 8.25
|  | 7980 | 12.768 | 10.5336 | 8.25
|  | 7981 | 12.7696 | 10.5349 | 8.25
|  | 7982 | 12.7712 | 10.5362 | 8.25
|  | 7983 | 12.7728 | 10.5376 | 8.25
|  | 7984 | 12.7744 | 10.5389 | 8.25
|  | 7985 | 12.776 | 10.5402 | 8.25
|  | 7986 | 12.7776 | 10.5415 | 8.25
|  | 7987 | 12.7792 | 10.5428 | 8.25
|  | 7988 | 12.7808 | 10.5442 | 8.25
|  | 7989 | 12.7824 | 10.5455 | 8.25
|  | 7990 | 12.784 | 10.5468 | 8.25
|  | 7991 | 12.7856 | 10.5481 | 8.25
|  | 7992 | 12.7872 | 10.5494 | 8.25
|  | 7993 | 12.7888 | 10.5508 | 8.25
|  | 7994 | 12.7904 | 10.5521 | 8.25
|  | 7995 | 12.792 | 10.5534 | 8.25
|  | 7996 | 12.7936 | 10.5547 | 8.25
|  | 7997 | 12.7952 | 10.556 | 8.25
|  | 7998 | 12.7968 | 10.5574 | 8.25
|  | 7999 | 12.7984 | 10.5587 | 8.25
|  | 8000 | 12.8 | 10.56 | 8.25
|  | 8001 | 12.8016 | 10.5613 | 8.25
|  | 8002 | 12.8032 | 10.5626 | 8.25
|  | 8003 | 12.8048 | 10.564 | 8.25
|  | 8004 | 12.8064 | 10.5653 | 8.25
|  | 8005 | 12.808 | 10.5666 | 8.25
|  | 8006 | 12.8096 | 10.5679 | 8.25
|  | 8007 | 12.8112 | 10.5692 | 8.25
|  | 8008 | 12.8128 | 10.5706 | 8.25
|  | 8009 | 12.8144 | 10.5719 | 8.25
|  | 8010 | 12.816 | 10.5732 | 8.25
|  | 8011 | 12.8176 | 10.5745 | 8.25
|  | 8012 | 12.8192 | 10.5758 | 8.25
|  | 8013 | 12.8208 | 10.5772 | 8.25
|  | 8014 | 12.8224 | 10.5785 | 8.25
|  | 8015 | 12.824 | 10.5798 | 8.25
|  | 8016 | 12.8256 | 10.5811 | 8.25
|  | 8017 | 12.8272 | 10.5824 | 8.25
|  | 8018 | 12.8288 | 10.5838 | 8.25
|  | 8019 | 12.8304 | 10.5851 | 8.25
|  | 8020 | 12.832 | 10.5864 | 8.25
|  | 8021 | 12.8336 | 10.5877 | 8.25
|  | 8022 | 12.8352 | 10.589 | 8.25
|  | 8023 | 12.8368 | 10.5904 | 8.25
|  | 8024 | 12.8384 | 10.5917 | 8.25
|  | 8025 | 12.84 | 10.593 | 8.25
|  | 8026 | 12.8416 | 10.5943 | 8.25
|  | 8027 | 12.8432 | 10.5956 | 8.25
|  | 8028 | 12.8448 | 10.597 | 8.25
|  | 8029 | 12.8464 | 10.5983 | 8.25
|  | 8030 | 12.848 | 10.5996 | 8.25
|  | 8031 | 12.8496 | 10.6009 | 8.25
|  | 8032 | 12.8512 | 10.6022 | 8.25
|  | 8033 | 12.8528 | 10.6036 | 8.25
|  | 8034 | 12.8544 | 10.6049 | 8.25
|  | 8035 | 12.856 | 10.6062 | 8.25
|  | 8036 | 12.8576 | 10.6075 | 8.25
|  | 8037 | 12.8592 | 10.6088 | 8.25
|  | 8038 | 12.8608 | 10.6102 | 8.25
|  | 8039 | 12.8624 | 10.6115 | 8.25
|  | 8040 | 12.864 | 10.6128 | 8.25
|  | 8041 | 12.8656 | 10.6141 | 8.25
|  | 8042 | 12.8672 | 10.6154 | 8.25
|  | 8043 | 12.8688 | 10.6168 | 8.25
|  | 8044 | 12.8704 | 10.6181 | 8.25
|  | 8045 | 12.872 | 10.6194 | 8.25
|  | 8046 | 12.8736 | 10.6207 | 8.25
|  | 8047 | 12.8752 | 10.622 | 8.25
|  | 8048 | 12.8768 | 10.6234 | 8.25
|  | 8049 | 12.8784 | 10.6247 | 8.25
|  | 8050 | 12.88 | 10.626 | 8.25
|  | 8051 | 12.8816 | 10.6273 | 8.25
|  | 8052 | 12.8832 | 10.6286 | 8.25
|  | 8053 | 12.8848 | 10.63 | 8.25
|  | 8054 | 12.8864 | 10.6313 | 8.25
|  | 8055 | 12.888 | 10.6326 | 8.25
|  | 8056 | 12.8896 | 10.6339 | 8.25
|  | 8057 | 12.8912 | 10.6352 | 8.25
|  | 8058 | 12.8928 | 10.6366 | 8.25
|  | 8059 | 12.8944 | 10.6379 | 8.25
|  | 8060 | 12.896 | 10.6392 | 8.25
|  | 8061 | 12.8976 | 10.6405 | 8.25
|  | 8062 | 12.8992 | 10.6418 | 8.25
|  | 8063 | 12.9008 | 10.6432 | 8.25
|  | 8064 | 12.9024 | 10.6445 | 8.25
|  | 8065 | 12.904 | 10.6458 | 8.25
|  | 8066 | 12.9056 | 10.6471 | 8.25
|  | 8067 | 12.9072 | 10.6484 | 8.25
|  | 8068 | 12.9088 | 10.6498 | 8.25
|  | 8069 | 12.9104 | 10.6511 | 8.25
|  | 8070 | 12.912 | 10.6524 | 8.25
|  | 8071 | 12.9136 | 10.6537 | 8.25
|  | 8072 | 12.9152 | 10.655 | 8.25
|  | 8073 | 12.9168 | 10.6564 | 8.25
|  | 8074 | 12.9184 | 10.6577 | 8.25
|  | 8075 | 12.92 | 10.659 | 8.25
|  | 8076 | 12.9216 | 10.6603 | 8.25
|  | 8077 | 12.9232 | 10.6616 | 8.25
|  | 8078 | 12.9248 | 10.663 | 8.25
|  | 8079 | 12.9264 | 10.6643 | 8.25
|  | 8080 | 12.928 | 10.6656 | 8.25
|  | 8081 | 12.9296 | 10.6669 | 8.25
|  | 8082 | 12.9312 | 10.6682 | 8.25
|  | 8083 | 12.9328 | 10.6696 | 8.25
|  | 8084 | 12.9344 | 10.6709 | 8.25
|  | 8085 | 12.936 | 10.6722 | 8.25
|  | 8086 | 12.9376 | 10.6735 | 8.25
|  | 8087 | 12.9392 | 10.6748 | 8.25
|  | 8088 | 12.9408 | 10.6762 | 8.25
|  | 8089 | 12.9424 | 10.6775 | 8.25
|  | 8090 | 12.944 | 10.6788 | 8.25
|  | 8091 | 12.9456 | 10.6801 | 8.25
|  | 8092 | 12.9472 | 10.6814 | 8.25
|  | 8093 | 12.9488 | 10.6828 | 8.25
|  | 8094 | 12.9504 | 10.6841 | 8.25
|  | 8095 | 12.952 | 10.6854 | 8.25
|  | 8096 | 12.9536 | 10.6867 | 8.25
|  | 8097 | 12.9552 | 10.688 | 8.25
|  | 8098 | 12.9568 | 10.6894 | 8.25
|  | 8099 | 12.9584 | 10.6907 | 8.25
|  | 8100 | 12.96 | 10.692 | 8.25
|  | 8101 | 12.9616 | 10.6933 | 8.25
|  | 8102 | 12.9632 | 10.6946 | 8.25
|  | 8103 | 12.9648 | 10.696 | 8.25
|  | 8104 | 12.9664 | 10.6973 | 8.25
|  | 8105 | 12.968 | 10.6986 | 8.25
|  | 8106 | 12.9696 | 10.6999 | 8.25
|  | 8107 | 12.9712 | 10.7012 | 8.25
|  | 8108 | 12.9728 | 10.7026 | 8.25
|  | 8109 | 12.9744 | 10.7039 | 8.25
|  | 8110 | 12.976 | 10.7052 | 8.25
|  | 8111 | 12.9776 | 10.7065 | 8.25
|  | 8112 | 12.9792 | 10.7078 | 8.25
|  | 8113 | 12.9808 | 10.7092 | 8.25
|  | 8114 | 12.9824 | 10.7105 | 8.25
|  | 8115 | 12.984 | 10.7118 | 8.25
|  | 8116 | 12.9856 | 10.7131 | 8.25
|  | 8117 | 12.9872 | 10.7144 | 8.25
|  | 8118 | 12.9888 | 10.7158 | 8.25
|  | 8119 | 12.9904 | 10.7171 | 8.25
|  | 8120 | 12.992 | 10.7184 | 8.25
|  | 8121 | 12.9936 | 10.7197 | 8.25
|  | 8122 | 12.9952 | 10.721 | 8.25
|  | 8123 | 12.9968 | 10.7224 | 8.25
|  | 8124 | 12.9984 | 10.7237 | 8.25
|  | 8125 | 13 | 10.725 | 8.25
|  | 8126 | 13.0016 | 10.7263 | 8.25
|  | 8127 | 13.0032 | 10.7276 | 8.25
|  | 8128 | 13.0048 | 10.729 | 8.25
|  | 8129 | 13.0064 | 10.7303 | 8.25
|  | 8130 | 13.008 | 10.7316 | 8.25
|  | 8131 | 13.0096 | 10.7329 | 8.25
|  | 8132 | 13.0112 | 10.7342 | 8.25
|  | 8133 | 13.0128 | 10.7356 | 8.25
|  | 8134 | 13.0144 | 10.7369 | 8.25
|  | 8135 | 13.016 | 10.7382 | 8.25
|  | 8136 | 13.0176 | 10.7395 | 8.25
|  | 8137 | 13.0192 | 10.7408 | 8.25
|  | 8138 | 13.0208 | 10.7422 | 8.25
|  | 8139 | 13.0224 | 10.7435 | 8.25
|  | 8140 | 13.024 | 10.7448 | 8.25
|  | 8141 | 13.0256 | 10.7461 | 8.25
|  | 8142 | 13.0272 | 10.7474 | 8.25
|  | 8143 | 13.0288 | 10.7488 | 8.25
|  | 8144 | 13.0304 | 10.7501 | 8.25
|  | 8145 | 13.032 | 10.7514 | 8.25
|  | 8146 | 13.0336 | 10.7527 | 8.25
|  | 8147 | 13.0352 | 10.754 | 8.25
|  | 8148 | 13.0368 | 10.7554 | 8.25
|  | 8149 | 13.0384 | 10.7567 | 8.25
|  | 8150 | 13.04 | 10.758 | 8.25
|  | 8151 | 13.0416 | 10.7593 | 8.25
|  | 8152 | 13.0432 | 10.7606 | 8.25
|  | 8153 | 13.0448 | 10.762 | 8.25
|  | 8154 | 13.0464 | 10.7633 | 8.25
|  | 8155 | 13.048 | 10.7646 | 8.25
|  | 8156 | 13.0496 | 10.7659 | 8.25
|  | 8157 | 13.0512 | 10.7672 | 8.25
|  | 8158 | 13.0528 | 10.7686 | 8.25
|  | 8159 | 13.0544 | 10.7699 | 8.25
|  | 8160 | 13.056 | 10.7712 | 8.25
|  | 8161 | 13.0576 | 10.7725 | 8.25
|  | 8162 | 13.0592 | 10.7738 | 8.25
|  | 8163 | 13.0608 | 10.7752 | 8.25
|  | 8164 | 13.0624 | 10.7765 | 8.25
|  | 8165 | 13.064 | 10.7778 | 8.25
|  | 8166 | 13.0656 | 10.7791 | 8.25
|  | 8167 | 13.0672 | 10.7804 | 8.25
|  | 8168 | 13.0688 | 10.7818 | 8.25
|  | 8169 | 13.0704 | 10.7831 | 8.25
|  | 8170 | 13.072 | 10.7844 | 8.25
|  | 8171 | 13.0736 | 10.7857 | 8.25
|  | 8172 | 13.0752 | 10.787 | 8.25
|  | 8173 | 13.0768 | 10.7884 | 8.25
|  | 8174 | 13.0784 | 10.7897 | 8.25
|  | 8175 | 13.08 | 10.791 | 8.25
|  | 8176 | 13.0816 | 10.7923 | 8.25
|  | 8177 | 13.0832 | 10.7936 | 8.25
|  | 8178 | 13.0848 | 10.795 | 8.25
|  | 8179 | 13.0864 | 10.7963 | 8.25
|  | 8180 | 13.088 | 10.7976 | 8.25
|  | 8181 | 13.0896 | 10.7989 | 8.25
|  | 8182 | 13.0912 | 10.8002 | 8.25
|  | 8183 | 13.0928 | 10.8016 | 8.25
|  | 8184 | 13.0944 | 10.8029 | 8.25
|  | 8185 | 13.096 | 10.8042 | 8.25
|  | 8186 | 13.0976 | 10.8055 | 8.25
|  | 8187 | 13.0992 | 10.8068 | 8.25
|  | 8188 | 13.1008 | 10.8082 | 8.25
|  | 8189 | 13.1024 | 10.8095 | 8.25
|  | 8190 | 13.104 | 10.8108 | 8.25
|  | 8191 | 13.1056 | 10.8121 | 8.25
|  | 8192 | 13.1072 | 10.8134 | 8.25
|  | 8193 | 13.1088 | 10.8148 | 8.25
|  | 8194 | 13.1104 | 10.8161 | 8.25
|  | 8195 | 13.112 | 10.8174 | 8.25
|  | 8196 | 13.1136 | 10.8187 | 8.25
|  | 8197 | 13.1152 | 10.82 | 8.25
|  | 8198 | 13.1168 | 10.8214 | 8.25
|  | 8199 | 13.1184 | 10.8227 | 8.25
|  | 8200 | 13.12 | 10.824 | 8.25
|  | 8201 | 13.1216 | 10.8253 | 8.25
|  | 8202 | 13.1232 | 10.8266 | 8.25
|  | 8203 | 13.1248 | 10.828 | 8.25
|  | 8204 | 13.1264 | 10.8293 | 8.25
|  | 8205 | 13.128 | 10.8306 | 8.25
|  | 8206 | 13.1296 | 10.8319 | 8.25
|  | 8207 | 13.1312 | 10.8332 | 8.25
|  | 8208 | 13.1328 | 10.8346 | 8.25
|  | 8209 | 13.1344 | 10.8359 | 8.25
|  | 8210 | 13.136 | 10.8372 | 8.25
|  | 8211 | 13.1376 | 10.8385 | 8.25
|  | 8212 | 13.1392 | 10.8398 | 8.25
|  | 8213 | 13.1408 | 10.8412 | 8.25
|  | 8214 | 13.1424 | 10.8425 | 8.25
|  | 8215 | 13.144 | 10.8438 | 8.25
|  | 8216 | 13.1456 | 10.8451 | 8.25
|  | 8217 | 13.1472 | 10.8464 | 8.25
|  | 8218 | 13.1488 | 10.8478 | 8.25
|  | 8219 | 13.1504 | 10.8491 | 8.25
|  | 8220 | 13.152 | 10.8504 | 8.25
|  | 8221 | 13.1536 | 10.8517 | 8.25
|  | 8222 | 13.1552 | 10.853 | 8.25
|  | 8223 | 13.1568 | 10.8544 | 8.25
|  | 8224 | 13.1584 | 10.8557 | 8.25
|  | 8225 | 13.16 | 10.857 | 8.25
|  | 8226 | 13.1616 | 10.8583 | 8.25
|  | 8227 | 13.1632 | 10.8596 | 8.25
|  | 8228 | 13.1648 | 10.861 | 8.25
|  | 8229 | 13.1664 | 10.8623 | 8.25
|  | 8230 | 13.168 | 10.8636 | 8.25
|  | 8231 | 13.1696 | 10.8649 | 8.25
|  | 8232 | 13.1712 | 10.8662 | 8.25
|  | 8233 | 13.1728 | 10.8676 | 8.25
|  | 8234 | 13.1744 | 10.8689 | 8.25
|  | 8235 | 13.176 | 10.8702 | 8.25
|  | 8236 | 13.1776 | 10.8715 | 8.25
|  | 8237 | 13.1792 | 10.8728 | 8.25
|  | 8238 | 13.1808 | 10.8742 | 8.25
|  | 8239 | 13.1824 | 10.8755 | 8.25
|  | 8240 | 13.184 | 10.8768 | 8.25
|  | 8241 | 13.1856 | 10.8781 | 8.25
|  | 8242 | 13.1872 | 10.8794 | 8.25
|  | 8243 | 13.1888 | 10.8808 | 8.25
|  | 8244 | 13.1904 | 10.8821 | 8.25
|  | 8245 | 13.192 | 10.8834 | 8.25
|  | 8246 | 13.1936 | 10.8847 | 8.25
|  | 8247 | 13.1952 | 10.886 | 8.25
|  | 8248 | 13.1968 | 10.8874 | 8.25
|  | 8249 | 13.1984 | 10.8887 | 8.25
|  | 8250 | 13.2 | 10.89 | 8.25
|  | 8251 | 13.2016 | 10.8913 | 8.25
|  | 8252 | 13.2032 | 10.8926 | 8.25
|  | 8253 | 13.2048 | 10.894 | 8.25
|  | 8254 | 13.2064 | 10.8953 | 8.25
|  | 8255 | 13.208 | 10.8966 | 8.25
|  | 8256 | 13.2096 | 10.8979 | 8.25
|  | 8257 | 13.2112 | 10.8992 | 8.25
|  | 8258 | 13.2128 | 10.9006 | 8.25
|  | 8259 | 13.2144 | 10.9019 | 8.25
|  | 8260 | 13.216 | 10.9032 | 8.25
|  | 8261 | 13.2176 | 10.9045 | 8.25
|  | 8262 | 13.2192 | 10.9058 | 8.25
|  | 8263 | 13.2208 | 10.9072 | 8.25
|  | 8264 | 13.2224 | 10.9085 | 8.25
|  | 8265 | 13.224 | 10.9098 | 8.25
|  | 8266 | 13.2256 | 10.9111 | 8.25
|  | 8267 | 13.2272 | 10.9124 | 8.25
|  | 8268 | 13.2288 | 10.9138 | 8.25
|  | 8269 | 13.2304 | 10.9151 | 8.25
|  | 8270 | 13.232 | 10.9164 | 8.25
|  | 8271 | 13.2336 | 10.9177 | 8.25
|  | 8272 | 13.2352 | 10.919 | 8.25
|  | 8273 | 13.2368 | 10.9204 | 8.25
|  | 8274 | 13.2384 | 10.9217 | 8.25
|  | 8275 | 13.24 | 10.923 | 8.25
|  | 8276 | 13.2416 | 10.9243 | 8.25
|  | 8277 | 13.2432 | 10.9256 | 8.25
|  | 8278 | 13.2448 | 10.927 | 8.25
|  | 8279 | 13.2464 | 10.9283 | 8.25
|  | 8280 | 13.248 | 10.9296 | 8.25
|  | 8281 | 13.2496 | 10.9309 | 8.25
|  | 8282 | 13.2512 | 10.9322 | 8.25
|  | 8283 | 13.2528 | 10.9336 | 8.25
|  | 8284 | 13.2544 | 10.9349 | 8.25
|  | 8285 | 13.256 | 10.9362 | 8.25
|  | 8286 | 13.2576 | 10.9375 | 8.25
|  | 8287 | 13.2592 | 10.9388 | 8.25
|  | 8288 | 13.2608 | 10.9402 | 8.25
|  | 8289 | 13.2624 | 10.9415 | 8.25
|  | 8290 | 13.264 | 10.9428 | 8.25
|  | 8291 | 13.2656 | 10.9441 | 8.25
|  | 8292 | 13.2672 | 10.9454 | 8.25
|  | 8293 | 13.2688 | 10.9468 | 8.25
|  | 8294 | 13.2704 | 10.9481 | 8.25
|  | 8295 | 13.272 | 10.9494 | 8.25
|  | 8296 | 13.2736 | 10.9507 | 8.25
|  | 8297 | 13.2752 | 10.952 | 8.25
|  | 8298 | 13.2768 | 10.9534 | 8.25
|  | 8299 | 13.2784 | 10.9547 | 8.25
|  | 8300 | 13.28 | 10.956 | 8.25
|  | 8301 | 13.2816 | 10.9573 | 8.25
|  | 8302 | 13.2832 | 10.9586 | 8.25
|  | 8303 | 13.2848 | 10.96 | 8.25
|  | 8304 | 13.2864 | 10.9613 | 8.25
|  | 8305 | 13.288 | 10.9626 | 8.25
|  | 8306 | 13.2896 | 10.9639 | 8.25
|  | 8307 | 13.2912 | 10.9652 | 8.25
|  | 8308 | 13.2928 | 10.9666 | 8.25
|  | 8309 | 13.2944 | 10.9679 | 8.25
|  | 8310 | 13.296 | 10.9692 | 8.25
|  | 8311 | 13.2976 | 10.9705 | 8.25
|  | 8312 | 13.2992 | 10.9718 | 8.25
|  | 8313 | 13.3008 | 10.9732 | 8.25
|  | 8314 | 13.3024 | 10.9745 | 8.25
|  | 8315 | 13.304 | 10.9758 | 8.25
|  | 8316 | 13.3056 | 10.9771 | 8.25
|  | 8317 | 13.3072 | 10.9784 | 8.25
|  | 8318 | 13.3088 | 10.9798 | 8.25
|  | 8319 | 13.3104 | 10.9811 | 8.25
|  | 8320 | 13.312 | 10.9824 | 8.25
|  | 8321 | 13.3136 | 10.9837 | 8.25
|  | 8322 | 13.3152 | 10.985 | 8.25
|  | 8323 | 13.3168 | 10.9864 | 8.25
|  | 8324 | 13.3184 | 10.9877 | 8.25
|  | 8325 | 13.32 | 10.989 | 8.25
|  | 8326 | 13.3216 | 10.9903 | 8.25
|  | 8327 | 13.3232 | 10.9916 | 8.25
|  | 8328 | 13.3248 | 10.993 | 8.25
|  | 8329 | 13.3264 | 10.9943 | 8.25
|  | 8330 | 13.328 | 10.9956 | 8.25
|  | 8331 | 13.3296 | 10.9969 | 8.25
|  | 8332 | 13.3312 | 10.9982 | 8.25
|  | 8333 | 13.3328 | 10.9996 | 8.25
|  | 8334 | 13.3344 | 11.0009 | 8.25
|  | 8335 | 13.336 | 11.0022 | 8.25
|  | 8336 | 13.3376 | 11.0035 | 8.25
|  | 8337 | 13.3392 | 11.0048 | 8.25
|  | 8338 | 13.3408 | 11.0062 | 8.25
|  | 8339 | 13.3424 | 11.0075 | 8.25
|  | 8340 | 13.344 | 11.0088 | 8.25
|  | 8341 | 13.3456 | 11.0101 | 8.25
|  | 8342 | 13.3472 | 11.0114 | 8.25
|  | 8343 | 13.3488 | 11.0128 | 8.25
|  | 8344 | 13.3504 | 11.0141 | 8.25
|  | 8345 | 13.352 | 11.0154 | 8.25
|  | 8346 | 13.3536 | 11.0167 | 8.25
|  | 8347 | 13.3552 | 11.018 | 8.25
|  | 8348 | 13.3568 | 11.0194 | 8.25
|  | 8349 | 13.3584 | 11.0207 | 8.25
|  | 8350 | 13.36 | 11.022 | 8.25
|  | 8351 | 13.3616 | 11.0233 | 8.25
|  | 8352 | 13.3632 | 11.0246 | 8.25
|  | 8353 | 13.3648 | 11.026 | 8.25
|  | 8354 | 13.3664 | 11.0273 | 8.25
|  | 8355 | 13.368 | 11.0286 | 8.25
|  | 8356 | 13.3696 | 11.0299 | 8.25
|  | 8357 | 13.3712 | 11.0312 | 8.25
|  | 8358 | 13.3728 | 11.0326 | 8.25
|  | 8359 | 13.3744 | 11.0339 | 8.25
|  | 8360 | 13.376 | 11.0352 | 8.25
|  | 8361 | 13.3776 | 11.0365 | 8.25
|  | 8362 | 13.3792 | 11.0378 | 8.25
|  | 8363 | 13.3808 | 11.0392 | 8.25
|  | 8364 | 13.3824 | 11.0405 | 8.25
|  | 8365 | 13.384 | 11.0418 | 8.25
|  | 8366 | 13.3856 | 11.0431 | 8.25
|  | 8367 | 13.3872 | 11.0444 | 8.25
|  | 8368 | 13.3888 | 11.0458 | 8.25
|  | 8369 | 13.3904 | 11.0471 | 8.25
|  | 8370 | 13.392 | 11.0484 | 8.25
|  | 8371 | 13.3936 | 11.0497 | 8.25
|  | 8372 | 13.3952 | 11.051 | 8.25
|  | 8373 | 13.3968 | 11.0524 | 8.25
|  | 8374 | 13.3984 | 11.0537 | 8.25
|  | 8375 | 13.4 | 11.055 | 8.25
|  | 8376 | 13.4016 | 11.0563 | 8.25
|  | 8377 | 13.4032 | 11.0576 | 8.25
|  | 8378 | 13.4048 | 11.059 | 8.25
|  | 8379 | 13.4064 | 11.0603 | 8.25
|  | 8380 | 13.408 | 11.0616 | 8.25
|  | 8381 | 13.4096 | 11.0629 | 8.25
|  | 8382 | 13.4112 | 11.0642 | 8.25
|  | 8383 | 13.4128 | 11.0656 | 8.25
|  | 8384 | 13.4144 | 11.0669 | 8.25
|  | 8385 | 13.416 | 11.0682 | 8.25
|  | 8386 | 13.4176 | 11.0695 | 8.25
|  | 8387 | 13.4192 | 11.0708 | 8.25
|  | 8388 | 13.4208 | 11.0722 | 8.25
|  | 8389 | 13.4224 | 11.0735 | 8.25
|  | 8390 | 13.424 | 11.0748 | 8.25
|  | 8391 | 13.4256 | 11.0761 | 8.25
|  | 8392 | 13.4272 | 11.0774 | 8.25
|  | 8393 | 13.4288 | 11.0788 | 8.25
|  | 8394 | 13.4304 | 11.0801 | 8.25
|  | 8395 | 13.432 | 11.0814 | 8.25
|  | 8396 | 13.4336 | 11.0827 | 8.25
|  | 8397 | 13.4352 | 11.084 | 8.25
|  | 8398 | 13.4368 | 11.0854 | 8.25
|  | 8399 | 13.4384 | 11.0867 | 8.25
|  | 8400 | 13.44 | 11.088 | 8.25
|  | 8401 | 13.4416 | 11.0893 | 8.25
|  | 8402 | 13.4432 | 11.0906 | 8.25
|  | 8403 | 13.4448 | 11.092 | 8.25
|  | 8404 | 13.4464 | 11.0933 | 8.25
|  | 8405 | 13.448 | 11.0946 | 8.25
|  | 8406 | 13.4496 | 11.0959 | 8.25
|  | 8407 | 13.4512 | 11.0972 | 8.25
|  | 8408 | 13.4528 | 11.0986 | 8.25
|  | 8409 | 13.4544 | 11.0999 | 8.25
|  | 8410 | 13.456 | 11.1012 | 8.25
|  | 8411 | 13.4576 | 11.1025 | 8.25
|  | 8412 | 13.4592 | 11.1038 | 8.25
|  | 8413 | 13.4608 | 11.1052 | 8.25
|  | 8414 | 13.4624 | 11.1065 | 8.25
|  | 8415 | 13.464 | 11.1078 | 8.25
|  | 8416 | 13.4656 | 11.1091 | 8.25
|  | 8417 | 13.4672 | 11.1104 | 8.25
|  | 8418 | 13.4688 | 11.1118 | 8.25
|  | 8419 | 13.4704 | 11.1131 | 8.25
|  | 8420 | 13.472 | 11.1144 | 8.25
|  | 8421 | 13.4736 | 11.1157 | 8.25
|  | 8422 | 13.4752 | 11.117 | 8.25
|  | 8423 | 13.4768 | 11.1184 | 8.25
|  | 8424 | 13.4784 | 11.1197 | 8.25
|  | 8425 | 13.48 | 11.121 | 8.25
|  | 8426 | 13.4816 | 11.1223 | 8.25
|  | 8427 | 13.4832 | 11.1236 | 8.25
|  | 8428 | 13.4848 | 11.125 | 8.25
|  | 8429 | 13.4864 | 11.1263 | 8.25
|  | 8430 | 13.488 | 11.1276 | 8.25
|  | 8431 | 13.4896 | 11.1289 | 8.25
|  | 8432 | 13.4912 | 11.1302 | 8.25
|  | 8433 | 13.4928 | 11.1316 | 8.25
|  | 8434 | 13.4944 | 11.1329 | 8.25
|  | 8435 | 13.496 | 11.1342 | 8.25
|  | 8436 | 13.4976 | 11.1355 | 8.25
|  | 8437 | 13.4992 | 11.1368 | 8.25
|  | 8438 | 13.5008 | 11.1382 | 8.25
|  | 8439 | 13.5024 | 11.1395 | 8.25
|  | 8440 | 13.504 | 11.1408 | 8.25
|  | 8441 | 13.5056 | 11.1421 | 8.25
|  | 8442 | 13.5072 | 11.1434 | 8.25
|  | 8443 | 13.5088 | 11.1448 | 8.25
|  | 8444 | 13.5104 | 11.1461 | 8.25
|  | 8445 | 13.512 | 11.1474 | 8.25
|  | 8446 | 13.5136 | 11.1487 | 8.25
|  | 8447 | 13.5152 | 11.15 | 8.25
|  | 8448 | 13.5168 | 11.1514 | 8.25
|  | 8449 | 13.5184 | 11.1527 | 8.25
|  | 8450 | 13.52 | 11.154 | 8.25
|  | 8451 | 13.5216 | 11.1553 | 8.25
|  | 8452 | 13.5232 | 11.1566 | 8.25
|  | 8453 | 13.5248 | 11.158 | 8.25
|  | 8454 | 13.5264 | 11.1593 | 8.25
|  | 8455 | 13.528 | 11.1606 | 8.25
|  | 8456 | 13.5296 | 11.1619 | 8.25
|  | 8457 | 13.5312 | 11.1632 | 8.25
|  | 8458 | 13.5328 | 11.1646 | 8.25
|  | 8459 | 13.5344 | 11.1659 | 8.25
|  | 8460 | 13.536 | 11.1672 | 8.25
|  | 8461 | 13.5376 | 11.1685 | 8.25
|  | 8462 | 13.5392 | 11.1698 | 8.25
|  | 8463 | 13.5408 | 11.1712 | 8.25
|  | 8464 | 13.5424 | 11.1725 | 8.25
|  | 8465 | 13.544 | 11.1738 | 8.25
|  | 8466 | 13.5456 | 11.1751 | 8.25
|  | 8467 | 13.5472 | 11.1764 | 8.25
|  | 8468 | 13.5488 | 11.1778 | 8.25
|  | 8469 | 13.5504 | 11.1791 | 8.25
|  | 8470 | 13.552 | 11.1804 | 8.25
|  | 8471 | 13.5536 | 11.1817 | 8.25
|  | 8472 | 13.5552 | 11.183 | 8.25
|  | 8473 | 13.5568 | 11.1844 | 8.25
|  | 8474 | 13.5584 | 11.1857 | 8.25
|  | 8475 | 13.56 | 11.187 | 8.25
|  | 8476 | 13.5616 | 11.1883 | 8.25
|  | 8477 | 13.5632 | 11.1896 | 8.25
|  | 8478 | 13.5648 | 11.191 | 8.25
|  | 8479 | 13.5664 | 11.1923 | 8.25
|  | 8480 | 13.568 | 11.1936 | 8.25
|  | 8481 | 13.5696 | 11.1949 | 8.25
|  | 8482 | 13.5712 | 11.1962 | 8.25
|  | 8483 | 13.5728 | 11.1976 | 8.25
|  | 8484 | 13.5744 | 11.1989 | 8.25
|  | 8485 | 13.576 | 11.2002 | 8.25
|  | 8486 | 13.5776 | 11.2015 | 8.25
|  | 8487 | 13.5792 | 11.2028 | 8.25
|  | 8488 | 13.5808 | 11.2042 | 8.25
|  | 8489 | 13.5824 | 11.2055 | 8.25
|  | 8490 | 13.584 | 11.2068 | 8.25
|  | 8491 | 13.5856 | 11.2081 | 8.25
|  | 8492 | 13.5872 | 11.2094 | 8.25
|  | 8493 | 13.5888 | 11.2108 | 8.25
|  | 8494 | 13.5904 | 11.2121 | 8.25
|  | 8495 | 13.592 | 11.2134 | 8.25
|  | 8496 | 13.5936 | 11.2147 | 8.25
|  | 8497 | 13.5952 | 11.216 | 8.25
|  | 8498 | 13.5968 | 11.2174 | 8.25
|  | 8499 | 13.5984 | 11.2187 | 8.25
|  | 8500 | 13.6 | 11.22 | 8.25
|  | 8501 | 13.6016 | 11.2213 | 8.25
|  | 8502 | 13.6032 | 11.2226 | 8.25
|  | 8503 | 13.6048 | 11.224 | 8.25
|  | 8504 | 13.6064 | 11.2253 | 8.25
|  | 8505 | 13.608 | 11.2266 | 8.25
|  | 8506 | 13.6096 | 11.2279 | 8.25
|  | 8507 | 13.6112 | 11.2292 | 8.25
|  | 8508 | 13.6128 | 11.2306 | 8.25
|  | 8509 | 13.6144 | 11.2319 | 8.25
|  | 8510 | 13.616 | 11.2332 | 8.25
|  | 8511 | 13.6176 | 11.2345 | 8.25
|  | 8512 | 13.6192 | 11.2358 | 8.25
|  | 8513 | 13.6208 | 11.2372 | 8.25
|  | 8514 | 13.6224 | 11.2385 | 8.25
|  | 8515 | 13.624 | 11.2398 | 8.25
|  | 8516 | 13.6256 | 11.2411 | 8.25
|  | 8517 | 13.6272 | 11.2424 | 8.25
|  | 8518 | 13.6288 | 11.2438 | 8.25
|  | 8519 | 13.6304 | 11.2451 | 8.25
|  | 8520 | 13.632 | 11.2464 | 8.25
|  | 8521 | 13.6336 | 11.2477 | 8.25
|  | 8522 | 13.6352 | 11.249 | 8.25
|  | 8523 | 13.6368 | 11.2504 | 8.25
|  | 8524 | 13.6384 | 11.2517 | 8.25
|  | 8525 | 13.64 | 11.253 | 8.25
|  | 8526 | 13.6416 | 11.2543 | 8.25
|  | 8527 | 13.6432 | 11.2556 | 8.25
|  | 8528 | 13.6448 | 11.257 | 8.25
|  | 8529 | 13.6464 | 11.2583 | 8.25
|  | 8530 | 13.648 | 11.2596 | 8.25
|  | 8531 | 13.6496 | 11.2609 | 8.25
|  | 8532 | 13.6512 | 11.2622 | 8.25
|  | 8533 | 13.6528 | 11.2636 | 8.25
|  | 8534 | 13.6544 | 11.2649 | 8.25
|  | 8535 | 13.656 | 11.2662 | 8.25
|  | 8536 | 13.6576 | 11.2675 | 8.25
|  | 8537 | 13.6592 | 11.2688 | 8.25
|  | 8538 | 13.6608 | 11.2702 | 8.25
|  | 8539 | 13.6624 | 11.2715 | 8.25
|  | 8540 | 13.664 | 11.2728 | 8.25
|  | 8541 | 13.6656 | 11.2741 | 8.25
|  | 8542 | 13.6672 | 11.2754 | 8.25
|  | 8543 | 13.6688 | 11.2768 | 8.25
|  | 8544 | 13.6704 | 11.2781 | 8.25
|  | 8545 | 13.672 | 11.2794 | 8.25
|  | 8546 | 13.6736 | 11.2807 | 8.25
|  | 8547 | 13.6752 | 11.282 | 8.25
|  | 8548 | 13.6768 | 11.2834 | 8.25
|  | 8549 | 13.6784 | 11.2847 | 8.25
|  | 8550 | 13.68 | 11.286 | 8.25
|  | 8551 | 13.6816 | 11.2873 | 8.25
|  | 8552 | 13.6832 | 11.2886 | 8.25
|  | 8553 | 13.6848 | 11.29 | 8.25
|  | 8554 | 13.6864 | 11.2913 | 8.25
|  | 8555 | 13.688 | 11.2926 | 8.25
|  | 8556 | 13.6896 | 11.2939 | 8.25
|  | 8557 | 13.6912 | 11.2952 | 8.25
|  | 8558 | 13.6928 | 11.2966 | 8.25
|  | 8559 | 13.6944 | 11.2979 | 8.25
|  | 8560 | 13.696 | 11.2992 | 8.25
|  | 8561 | 13.6976 | 11.3005 | 8.25
|  | 8562 | 13.6992 | 11.3018 | 8.25
|  | 8563 | 13.7008 | 11.3032 | 8.25
|  | 8564 | 13.7024 | 11.3045 | 8.25
|  | 8565 | 13.704 | 11.3058 | 8.25
|  | 8566 | 13.7056 | 11.3071 | 8.25
|  | 8567 | 13.7072 | 11.3084 | 8.25
|  | 8568 | 13.7088 | 11.3098 | 8.25
|  | 8569 | 13.7104 | 11.3111 | 8.25
|  | 8570 | 13.712 | 11.3124 | 8.25
|  | 8571 | 13.7136 | 11.3137 | 8.25
|  | 8572 | 13.7152 | 11.315 | 8.25
|  | 8573 | 13.7168 | 11.3164 | 8.25
|  | 8574 | 13.7184 | 11.3177 | 8.25
|  | 8575 | 13.72 | 11.319 | 8.25
|  | 8576 | 13.7216 | 11.3203 | 8.25
|  | 8577 | 13.7232 | 11.3216 | 8.25
|  | 8578 | 13.7248 | 11.323 | 8.25
|  | 8579 | 13.7264 | 11.3243 | 8.25
|  | 8580 | 13.728 | 11.3256 | 8.25
|  | 8581 | 13.7296 | 11.3269 | 8.25
|  | 8582 | 13.7312 | 11.3282 | 8.25
|  | 8583 | 13.7328 | 11.3296 | 8.25
|  | 8584 | 13.7344 | 11.3309 | 8.25
|  | 8585 | 13.736 | 11.3322 | 8.25
|  | 8586 | 13.7376 | 11.3335 | 8.25
|  | 8587 | 13.7392 | 11.3348 | 8.25
|  | 8588 | 13.7408 | 11.3362 | 8.25
|  | 8589 | 13.7424 | 11.3375 | 8.25
|  | 8590 | 13.744 | 11.3388 | 8.25
|  | 8591 | 13.7456 | 11.3401 | 8.25
|  | 8592 | 13.7472 | 11.3414 | 8.25
|  | 8593 | 13.7488 | 11.3428 | 8.25
|  | 8594 | 13.7504 | 11.3441 | 8.25
|  | 8595 | 13.752 | 11.3454 | 8.25
|  | 8596 | 13.7536 | 11.3467 | 8.25
|  | 8597 | 13.7552 | 11.348 | 8.25
|  | 8598 | 13.7568 | 11.3494 | 8.25
|  | 8599 | 13.7584 | 11.3507 | 8.25
|  | 8600 | 13.76 | 11.352 | 8.25
|  | 8601 | 13.7616 | 11.3533 | 8.25
|  | 8602 | 13.7632 | 11.3546 | 8.25
|  | 8603 | 13.7648 | 11.356 | 8.25
|  | 8604 | 13.7664 | 11.3573 | 8.25
|  | 8605 | 13.768 | 11.3586 | 8.25
|  | 8606 | 13.7696 | 11.3599 | 8.25
|  | 8607 | 13.7712 | 11.3612 | 8.25
|  | 8608 | 13.7728 | 11.3626 | 8.25
|  | 8609 | 13.7744 | 11.3639 | 8.25
|  | 8610 | 13.776 | 11.3652 | 8.25
|  | 8611 | 13.7776 | 11.3665 | 8.25
|  | 8612 | 13.7792 | 11.3678 | 8.25
|  | 8613 | 13.7808 | 11.3692 | 8.25
|  | 8614 | 13.7824 | 11.3705 | 8.25
|  | 8615 | 13.784 | 11.3718 | 8.25
|  | 8616 | 13.7856 | 11.3731 | 8.25
|  | 8617 | 13.7872 | 11.3744 | 8.25
|  | 8618 | 13.7888 | 11.3758 | 8.25
|  | 8619 | 13.7904 | 11.3771 | 8.25
|  | 8620 | 13.792 | 11.3784 | 8.25
|  | 8621 | 13.7936 | 11.3797 | 8.25
|  | 8622 | 13.7952 | 11.381 | 8.25
|  | 8623 | 13.7968 | 11.3824 | 8.25
|  | 8624 | 13.7984 | 11.3837 | 8.25
|  | 8625 | 13.8 | 11.385 | 8.25
|  | 8626 | 13.8016 | 11.3863 | 8.25
|  | 8627 | 13.8032 | 11.3876 | 8.25
|  | 8628 | 13.8048 | 11.389 | 8.25
|  | 8629 | 13.8064 | 11.3903 | 8.25
|  | 8630 | 13.808 | 11.3916 | 8.25
|  | 8631 | 13.8096 | 11.3929 | 8.25
|  | 8632 | 13.8112 | 11.3942 | 8.25
|  | 8633 | 13.8128 | 11.3956 | 8.25
|  | 8634 | 13.8144 | 11.3969 | 8.25
|  | 8635 | 13.816 | 11.3982 | 8.25
|  | 8636 | 13.8176 | 11.3995 | 8.25
|  | 8637 | 13.8192 | 11.4008 | 8.25
|  | 8638 | 13.8208 | 11.4022 | 8.25
|  | 8639 | 13.8224 | 11.4035 | 8.25
|  | 8640 | 13.824 | 11.4048 | 8.25
|  | 8641 | 13.8256 | 11.4061 | 8.25
|  | 8642 | 13.8272 | 11.4074 | 8.25
|  | 8643 | 13.8288 | 11.4088 | 8.25
|  | 8644 | 13.8304 | 11.4101 | 8.25
|  | 8645 | 13.832 | 11.4114 | 8.25
|  | 8646 | 13.8336 | 11.4127 | 8.25
|  | 8647 | 13.8352 | 11.414 | 8.25
|  | 8648 | 13.8368 | 11.4154 | 8.25
|  | 8649 | 13.8384 | 11.4167 | 8.25
|  | 8650 | 13.84 | 11.418 | 8.25
|  | 8651 | 13.8416 | 11.4193 | 8.25
|  | 8652 | 13.8432 | 11.4206 | 8.25
|  | 8653 | 13.8448 | 11.422 | 8.25
|  | 8654 | 13.8464 | 11.4233 | 8.25
|  | 8655 | 13.848 | 11.4246 | 8.25
|  | 8656 | 13.8496 | 11.4259 | 8.25
|  | 8657 | 13.8512 | 11.4272 | 8.25
|  | 8658 | 13.8528 | 11.4286 | 8.25
|  | 8659 | 13.8544 | 11.4299 | 8.25
|  | 8660 | 13.856 | 11.4312 | 8.25
|  | 8661 | 13.8576 | 11.4325 | 8.25
|  | 8662 | 13.8592 | 11.4338 | 8.25
|  | 8663 | 13.8608 | 11.4352 | 8.25
|  | 8664 | 13.8624 | 11.4365 | 8.25
|  | 8665 | 13.864 | 11.4378 | 8.25
|  | 8666 | 13.8656 | 11.4391 | 8.25
|  | 8667 | 13.8672 | 11.4404 | 8.25
|  | 8668 | 13.8688 | 11.4418 | 8.25
|  | 8669 | 13.8704 | 11.4431 | 8.25
|  | 8670 | 13.872 | 11.4444 | 8.25
|  | 8671 | 13.8736 | 11.4457 | 8.25
|  | 8672 | 13.8752 | 11.447 | 8.25
|  | 8673 | 13.8768 | 11.4484 | 8.25
|  | 8674 | 13.8784 | 11.4497 | 8.25
|  | 8675 | 13.88 | 11.451 | 8.25
|  | 8676 | 13.8816 | 11.4523 | 8.25
|  | 8677 | 13.8832 | 11.4536 | 8.25
|  | 8678 | 13.8848 | 11.455 | 8.25
|  | 8679 | 13.8864 | 11.4563 | 8.25
|  | 8680 | 13.888 | 11.4576 | 8.25
|  | 8681 | 13.8896 | 11.4589 | 8.25
|  | 8682 | 13.8912 | 11.4602 | 8.25
|  | 8683 | 13.8928 | 11.4616 | 8.25
|  | 8684 | 13.8944 | 11.4629 | 8.25
|  | 8685 | 13.896 | 11.4642 | 8.25
|  | 8686 | 13.8976 | 11.4655 | 8.25
|  | 8687 | 13.8992 | 11.4668 | 8.25
|  | 8688 | 13.9008 | 11.4682 | 8.25
|  | 8689 | 13.9024 | 11.4695 | 8.25
|  | 8690 | 13.904 | 11.4708 | 8.25
|  | 8691 | 13.9056 | 11.4721 | 8.25
|  | 8692 | 13.9072 | 11.4734 | 8.25
|  | 8693 | 13.9088 | 11.4748 | 8.25
|  | 8694 | 13.9104 | 11.4761 | 8.25
|  | 8695 | 13.912 | 11.4774 | 8.25
|  | 8696 | 13.9136 | 11.4787 | 8.25
|  | 8697 | 13.9152 | 11.48 | 8.25
|  | 8698 | 13.9168 | 11.4814 | 8.25
|  | 8699 | 13.9184 | 11.4827 | 8.25
|  | 8700 | 13.92 | 11.484 | 8.25
|  | 8701 | 13.9216 | 11.4853 | 8.25
|  | 8702 | 13.9232 | 11.4866 | 8.25
|  | 8703 | 13.9248 | 11.488 | 8.25
|  | 8704 | 13.9264 | 11.4893 | 8.25
|  | 8705 | 13.928 | 11.4906 | 8.25
|  | 8706 | 13.9296 | 11.4919 | 8.25
|  | 8707 | 13.9312 | 11.4932 | 8.25
|  | 8708 | 13.9328 | 11.4946 | 8.25
|  | 8709 | 13.9344 | 11.4959 | 8.25
|  | 8710 | 13.936 | 11.4972 | 8.25
|  | 8711 | 13.9376 | 11.4985 | 8.25
|  | 8712 | 13.9392 | 11.4998 | 8.25
|  | 8713 | 13.9408 | 11.5012 | 8.25
|  | 8714 | 13.9424 | 11.5025 | 8.25
|  | 8715 | 13.944 | 11.5038 | 8.25
|  | 8716 | 13.9456 | 11.5051 | 8.25
|  | 8717 | 13.9472 | 11.5064 | 8.25
|  | 8718 | 13.9488 | 11.5078 | 8.25
|  | 8719 | 13.9504 | 11.5091 | 8.25
|  | 8720 | 13.952 | 11.5104 | 8.25
|  | 8721 | 13.9536 | 11.5117 | 8.25
|  | 8722 | 13.9552 | 11.513 | 8.25
|  | 8723 | 13.9568 | 11.5144 | 8.25
|  | 8724 | 13.9584 | 11.5157 | 8.25
|  | 8725 | 13.96 | 11.517 | 8.25
|  | 8726 | 13.9616 | 11.5183 | 8.25
|  | 8727 | 13.9632 | 11.5196 | 8.25
|  | 8728 | 13.9648 | 11.521 | 8.25
|  | 8729 | 13.9664 | 11.5223 | 8.25
|  | 8730 | 13.968 | 11.5236 | 8.25
|  | 8731 | 13.9696 | 11.5249 | 8.25
|  | 8732 | 13.9712 | 11.5262 | 8.25
|  | 8733 | 13.9728 | 11.5276 | 8.25
|  | 8734 | 13.9744 | 11.5289 | 8.25
|  | 8735 | 13.976 | 11.5302 | 8.25
|  | 8736 | 13.9776 | 11.5315 | 8.25
|  | 8737 | 13.9792 | 11.5328 | 8.25
|  | 8738 | 13.9808 | 11.5342 | 8.25
|  | 8739 | 13.9824 | 11.5355 | 8.25
|  | 8740 | 13.984 | 11.5368 | 8.25
|  | 8741 | 13.9856 | 11.5381 | 8.25
|  | 8742 | 13.9872 | 11.5394 | 8.25
|  | 8743 | 13.9888 | 11.5408 | 8.25
|  | 8744 | 13.9904 | 11.5421 | 8.25
|  | 8745 | 13.992 | 11.5434 | 8.25
|  | 8746 | 13.9936 | 11.5447 | 8.25
|  | 8747 | 13.9952 | 11.546 | 8.25
|  | 8748 | 13.9968 | 11.5474 | 8.25
|  | 8749 | 13.9984 | 11.5487 | 8.25
|  | 8750 | 14 | 11.55 | 8.25
|  | 8751 | 14.0016 | 11.5513 | 8.25
|  | 8752 | 14.0032 | 11.5526 | 8.25
|  | 8753 | 14.0048 | 11.554 | 8.25
|  | 8754 | 14.0064 | 11.5553 | 8.25
|  | 8755 | 14.008 | 11.5566 | 8.25
|  | 8756 | 14.0096 | 11.5579 | 8.25
|  | 8757 | 14.0112 | 11.5592 | 8.25
|  | 8758 | 14.0128 | 11.5606 | 8.25
|  | 8759 | 14.0144 | 11.5619 | 8.25
|  | 8760 | 14.016 | 11.5632 | 8.25
|  | 8761 | 14.0176 | 11.5645 | 8.25
|  | 8762 | 14.0192 | 11.5658 | 8.25
|  | 8763 | 14.0208 | 11.5672 | 8.25
|  | 8764 | 14.0224 | 11.5685 | 8.25
|  | 8765 | 14.024 | 11.5698 | 8.25
|  | 8766 | 14.0256 | 11.5711 | 8.25
|  | 8767 | 14.0272 | 11.5724 | 8.25
|  | 8768 | 14.0288 | 11.5738 | 8.25
|  | 8769 | 14.0304 | 11.5751 | 8.25
|  | 8770 | 14.032 | 11.5764 | 8.25
|  | 8771 | 14.0336 | 11.5777 | 8.25
|  | 8772 | 14.0352 | 11.579 | 8.25
|  | 8773 | 14.0368 | 11.5804 | 8.25
|  | 8774 | 14.0384 | 11.5817 | 8.25
|  | 8775 | 14.04 | 11.583 | 8.25
|  | 8776 | 14.0416 | 11.5843 | 8.25
|  | 8777 | 14.0432 | 11.5856 | 8.25
|  | 8778 | 14.0448 | 11.587 | 8.25
|  | 8779 | 14.0464 | 11.5883 | 8.25
|  | 8780 | 14.048 | 11.5896 | 8.25
|  | 8781 | 14.0496 | 11.5909 | 8.25
|  | 8782 | 14.0512 | 11.5922 | 8.25
|  | 8783 | 14.0528 | 11.5936 | 8.25
|  | 8784 | 14.0544 | 11.5949 | 8.25
|  | 8785 | 14.056 | 11.5962 | 8.25
|  | 8786 | 14.0576 | 11.5975 | 8.25
|  | 8787 | 14.0592 | 11.5988 | 8.25
|  | 8788 | 14.0608 | 11.6002 | 8.25
|  | 8789 | 14.0624 | 11.6015 | 8.25
|  | 8790 | 14.064 | 11.6028 | 8.25
|  | 8791 | 14.0656 | 11.6041 | 8.25
|  | 8792 | 14.0672 | 11.6054 | 8.25
|  | 8793 | 14.0688 | 11.6068 | 8.25
|  | 8794 | 14.0704 | 11.6081 | 8.25
|  | 8795 | 14.072 | 11.6094 | 8.25
|  | 8796 | 14.0736 | 11.6107 | 8.25
|  | 8797 | 14.0752 | 11.612 | 8.25
|  | 8798 | 14.0768 | 11.6134 | 8.25
|  | 8799 | 14.0784 | 11.6147 | 8.25
|  | 8800 | 14.08 | 11.616 | 8.25
|  | 8801 | 14.0816 | 11.6173 | 8.25
|  | 8802 | 14.0832 | 11.6186 | 8.25
|  | 8803 | 14.0848 | 11.62 | 8.25
|  | 8804 | 14.0864 | 11.6213 | 8.25
|  | 8805 | 14.088 | 11.6226 | 8.25
|  | 8806 | 14.0896 | 11.6239 | 8.25
|  | 8807 | 14.0912 | 11.6252 | 8.25
|  | 8808 | 14.0928 | 11.6266 | 8.25
|  | 8809 | 14.0944 | 11.6279 | 8.25
|  | 8810 | 14.096 | 11.6292 | 8.25
|  | 8811 | 14.0976 | 11.6305 | 8.25
|  | 8812 | 14.0992 | 11.6318 | 8.25
|  | 8813 | 14.1008 | 11.6332 | 8.25
|  | 8814 | 14.1024 | 11.6345 | 8.25
|  | 8815 | 14.104 | 11.6358 | 8.25
|  | 8816 | 14.1056 | 11.6371 | 8.25
|  | 8817 | 14.1072 | 11.6384 | 8.25
|  | 8818 | 14.1088 | 11.6398 | 8.25
|  | 8819 | 14.1104 | 11.6411 | 8.25
|  | 8820 | 14.112 | 11.6424 | 8.25
|  | 8821 | 14.1136 | 11.6437 | 8.25
|  | 8822 | 14.1152 | 11.645 | 8.25
|  | 8823 | 14.1168 | 11.6464 | 8.25
|  | 8824 | 14.1184 | 11.6477 | 8.25
|  | 8825 | 14.12 | 11.649 | 8.25
|  | 8826 | 14.1216 | 11.6503 | 8.25
|  | 8827 | 14.1232 | 11.6516 | 8.25
|  | 8828 | 14.1248 | 11.653 | 8.25
|  | 8829 | 14.1264 | 11.6543 | 8.25
|  | 8830 | 14.128 | 11.6556 | 8.25
|  | 8831 | 14.1296 | 11.6569 | 8.25
|  | 8832 | 14.1312 | 11.6582 | 8.25
|  | 8833 | 14.1328 | 11.6596 | 8.25
|  | 8834 | 14.1344 | 11.6609 | 8.25
|  | 8835 | 14.136 | 11.6622 | 8.25
|  | 8836 | 14.1376 | 11.6635 | 8.25
|  | 8837 | 14.1392 | 11.6648 | 8.25
|  | 8838 | 14.1408 | 11.6662 | 8.25
|  | 8839 | 14.1424 | 11.6675 | 8.25
|  | 8840 | 14.144 | 11.6688 | 8.25
|  | 8841 | 14.1456 | 11.6701 | 8.25
|  | 8842 | 14.1472 | 11.6714 | 8.25
|  | 8843 | 14.1488 | 11.6728 | 8.25
|  | 8844 | 14.1504 | 11.6741 | 8.25
|  | 8845 | 14.152 | 11.6754 | 8.25
|  | 8846 | 14.1536 | 11.6767 | 8.25
|  | 8847 | 14.1552 | 11.678 | 8.25
|  | 8848 | 14.1568 | 11.6794 | 8.25
|  | 8849 | 14.1584 | 11.6807 | 8.25
|  | 8850 | 14.16 | 11.682 | 8.25
|  | 8851 | 14.1616 | 11.6833 | 8.25
|  | 8852 | 14.1632 | 11.6846 | 8.25
|  | 8853 | 14.1648 | 11.686 | 8.25
|  | 8854 | 14.1664 | 11.6873 | 8.25
|  | 8855 | 14.168 | 11.6886 | 8.25
|  | 8856 | 14.1696 | 11.6899 | 8.25
|  | 8857 | 14.1712 | 11.6912 | 8.25
|  | 8858 | 14.1728 | 11.6926 | 8.25
|  | 8859 | 14.1744 | 11.6939 | 8.25
|  | 8860 | 14.176 | 11.6952 | 8.25
|  | 8861 | 14.1776 | 11.6965 | 8.25
|  | 8862 | 14.1792 | 11.6978 | 8.25
|  | 8863 | 14.1808 | 11.6992 | 8.25
|  | 8864 | 14.1824 | 11.7005 | 8.25
|  | 8865 | 14.184 | 11.7018 | 8.25
|  | 8866 | 14.1856 | 11.7031 | 8.25
|  | 8867 | 14.1872 | 11.7044 | 8.25
|  | 8868 | 14.1888 | 11.7058 | 8.25
|  | 8869 | 14.1904 | 11.7071 | 8.25
|  | 8870 | 14.192 | 11.7084 | 8.25
|  | 8871 | 14.1936 | 11.7097 | 8.25
|  | 8872 | 14.1952 | 11.711 | 8.25
|  | 8873 | 14.1968 | 11.7124 | 8.25
|  | 8874 | 14.1984 | 11.7137 | 8.25
|  | 8875 | 14.2 | 11.715 | 8.25
|  | 8876 | 14.2016 | 11.7163 | 8.25
|  | 8877 | 14.2032 | 11.7176 | 8.25
|  | 8878 | 14.2048 | 11.719 | 8.25
|  | 8879 | 14.2064 | 11.7203 | 8.25
|  | 8880 | 14.208 | 11.7216 | 8.25
|  | 8881 | 14.2096 | 11.7229 | 8.25
|  | 8882 | 14.2112 | 11.7242 | 8.25
|  | 8883 | 14.2128 | 11.7256 | 8.25
|  | 8884 | 14.2144 | 11.7269 | 8.25
|  | 8885 | 14.216 | 11.7282 | 8.25
|  | 8886 | 14.2176 | 11.7295 | 8.25
|  | 8887 | 14.2192 | 11.7308 | 8.25
|  | 8888 | 14.2208 | 11.7322 | 8.25
|  | 8889 | 14.2224 | 11.7335 | 8.25
|  | 8890 | 14.224 | 11.7348 | 8.25
|  | 8891 | 14.2256 | 11.7361 | 8.25
|  | 8892 | 14.2272 | 11.7374 | 8.25
|  | 8893 | 14.2288 | 11.7388 | 8.25
|  | 8894 | 14.2304 | 11.7401 | 8.25
|  | 8895 | 14.232 | 11.7414 | 8.25
|  | 8896 | 14.2336 | 11.7427 | 8.25
|  | 8897 | 14.2352 | 11.744 | 8.25
|  | 8898 | 14.2368 | 11.7454 | 8.25
|  | 8899 | 14.2384 | 11.7467 | 8.25
|  | 8900 | 14.24 | 11.748 | 8.25
|  | 8901 | 14.2416 | 11.7493 | 8.25
|  | 8902 | 14.2432 | 11.7506 | 8.25
|  | 8903 | 14.2448 | 11.752 | 8.25
|  | 8904 | 14.2464 | 11.7533 | 8.25
|  | 8905 | 14.248 | 11.7546 | 8.25
|  | 8906 | 14.2496 | 11.7559 | 8.25
|  | 8907 | 14.2512 | 11.7572 | 8.25
|  | 8908 | 14.2528 | 11.7586 | 8.25
|  | 8909 | 14.2544 | 11.7599 | 8.25
|  | 8910 | 14.256 | 11.7612 | 8.25
|  | 8911 | 14.2576 | 11.7625 | 8.25
|  | 8912 | 14.2592 | 11.7638 | 8.25
|  | 8913 | 14.2608 | 11.7652 | 8.25
|  | 8914 | 14.2624 | 11.7665 | 8.25
|  | 8915 | 14.264 | 11.7678 | 8.25
|  | 8916 | 14.2656 | 11.7691 | 8.25
|  | 8917 | 14.2672 | 11.7704 | 8.25
|  | 8918 | 14.2688 | 11.7718 | 8.25
|  | 8919 | 14.2704 | 11.7731 | 8.25
|  | 8920 | 14.272 | 11.7744 | 8.25
|  | 8921 | 14.2736 | 11.7757 | 8.25
|  | 8922 | 14.2752 | 11.777 | 8.25
|  | 8923 | 14.2768 | 11.7784 | 8.25
|  | 8924 | 14.2784 | 11.7797 | 8.25
|  | 8925 | 14.28 | 11.781 | 8.25
|  | 8926 | 14.2816 | 11.7823 | 8.25
|  | 8927 | 14.2832 | 11.7836 | 8.25
|  | 8928 | 14.2848 | 11.785 | 8.25
|  | 8929 | 14.2864 | 11.7863 | 8.25
|  | 8930 | 14.288 | 11.7876 | 8.25
|  | 8931 | 14.2896 | 11.7889 | 8.25
|  | 8932 | 14.2912 | 11.7902 | 8.25
|  | 8933 | 14.2928 | 11.7916 | 8.25
|  | 8934 | 14.2944 | 11.7929 | 8.25
|  | 8935 | 14.296 | 11.7942 | 8.25
|  | 8936 | 14.2976 | 11.7955 | 8.25
|  | 8937 | 14.2992 | 11.7968 | 8.25
|  | 8938 | 14.3008 | 11.7982 | 8.25
|  | 8939 | 14.3024 | 11.7995 | 8.25
|  | 8940 | 14.304 | 11.8008 | 8.25
|  | 8941 | 14.3056 | 11.8021 | 8.25
|  | 8942 | 14.3072 | 11.8034 | 8.25
|  | 8943 | 14.3088 | 11.8048 | 8.25
|  | 8944 | 14.3104 | 11.8061 | 8.25
|  | 8945 | 14.312 | 11.8074 | 8.25
|  | 8946 | 14.3136 | 11.8087 | 8.25
|  | 8947 | 14.3152 | 11.81 | 8.25
|  | 8948 | 14.3168 | 11.8114 | 8.25
|  | 8949 | 14.3184 | 11.8127 | 8.25
|  | 8950 | 14.32 | 11.814 | 8.25
|  | 8951 | 14.3216 | 11.8153 | 8.25
|  | 8952 | 14.3232 | 11.8166 | 8.25
|  | 8953 | 14.3248 | 11.818 | 8.25
|  | 8954 | 14.3264 | 11.8193 | 8.25
|  | 8955 | 14.328 | 11.8206 | 8.25
|  | 8956 | 14.3296 | 11.8219 | 8.25
|  | 8957 | 14.3312 | 11.8232 | 8.25
|  | 8958 | 14.3328 | 11.8246 | 8.25
|  | 8959 | 14.3344 | 11.8259 | 8.25
|  | 8960 | 14.336 | 11.8272 | 8.25
|  | 8961 | 14.3376 | 11.8285 | 8.25
|  | 8962 | 14.3392 | 11.8298 | 8.25
|  | 8963 | 14.3408 | 11.8312 | 8.25
|  | 8964 | 14.3424 | 11.8325 | 8.25
|  | 8965 | 14.344 | 11.8338 | 8.25
|  | 8966 | 14.3456 | 11.8351 | 8.25
|  | 8967 | 14.3472 | 11.8364 | 8.25
|  | 8968 | 14.3488 | 11.8378 | 8.25
|  | 8969 | 14.3504 | 11.8391 | 8.25
|  | 8970 | 14.352 | 11.8404 | 8.25
|  | 8971 | 14.3536 | 11.8417 | 8.25
|  | 8972 | 14.3552 | 11.843 | 8.25
|  | 8973 | 14.3568 | 11.8444 | 8.25
|  | 8974 | 14.3584 | 11.8457 | 8.25
|  | 8975 | 14.36 | 11.847 | 8.25
|  | 8976 | 14.3616 | 11.8483 | 8.25
|  | 8977 | 14.3632 | 11.8496 | 8.25
|  | 8978 | 14.3648 | 11.851 | 8.25
|  | 8979 | 14.3664 | 11.8523 | 8.25
|  | 8980 | 14.368 | 11.8536 | 8.25
|  | 8981 | 14.3696 | 11.8549 | 8.25
|  | 8982 | 14.3712 | 11.8562 | 8.25
|  | 8983 | 14.3728 | 11.8576 | 8.25
|  | 8984 | 14.3744 | 11.8589 | 8.25
|  | 8985 | 14.376 | 11.8602 | 8.25
|  | 8986 | 14.3776 | 11.8615 | 8.25
|  | 8987 | 14.3792 | 11.8628 | 8.25
|  | 8988 | 14.3808 | 11.8642 | 8.25
|  | 8989 | 14.3824 | 11.8655 | 8.25
|  | 8990 | 14.384 | 11.8668 | 8.25
|  | 8991 | 14.3856 | 11.8681 | 8.25
|  | 8992 | 14.3872 | 11.8694 | 8.25
|  | 8993 | 14.3888 | 11.8708 | 8.25
|  | 8994 | 14.3904 | 11.8721 | 8.25
|  | 8995 | 14.392 | 11.8734 | 8.25
|  | 8996 | 14.3936 | 11.8747 | 8.25
|  | 8997 | 14.3952 | 11.876 | 8.25
|  | 8998 | 14.3968 | 11.8774 | 8.25
|  | 8999 | 14.3984 | 11.8787 | 8.25
|  | 9000 | 14.4 | 11.88 | 8.25
|  | 9001 | 14.4016 | 11.8813 | 8.25
|  | 9002 | 14.4032 | 11.8826 | 8.25
|  | 9003 | 14.4048 | 11.884 | 8.25
|  | 9004 | 14.4064 | 11.8853 | 8.25
|  | 9005 | 14.408 | 11.8866 | 8.25
|  | 9006 | 14.4096 | 11.8879 | 8.25
|  | 9007 | 14.4112 | 11.8892 | 8.25
|  | 9008 | 14.4128 | 11.8906 | 8.25
|  | 9009 | 14.4144 | 11.8919 | 8.25
|  | 9010 | 14.416 | 11.8932 | 8.25
|  | 9011 | 14.4176 | 11.8945 | 8.25
|  | 9012 | 14.4192 | 11.8958 | 8.25
|  | 9013 | 14.4208 | 11.8972 | 8.25
|  | 9014 | 14.4224 | 11.8985 | 8.25
|  | 9015 | 14.424 | 11.8998 | 8.25
|  | 9016 | 14.4256 | 11.9011 | 8.25
|  | 9017 | 14.4272 | 11.9024 | 8.25
|  | 9018 | 14.4288 | 11.9038 | 8.25
|  | 9019 | 14.4304 | 11.9051 | 8.25
|  | 9020 | 14.432 | 11.9064 | 8.25
|  | 9021 | 14.4336 | 11.9077 | 8.25
|  | 9022 | 14.4352 | 11.909 | 8.25
|  | 9023 | 14.4368 | 11.9104 | 8.25
|  | 9024 | 14.4384 | 11.9117 | 8.25
|  | 9025 | 14.44 | 11.913 | 8.25
|  | 9026 | 14.4416 | 11.9143 | 8.25
|  | 9027 | 14.4432 | 11.9156 | 8.25
|  | 9028 | 14.4448 | 11.917 | 8.25
|  | 9029 | 14.4464 | 11.9183 | 8.25
|  | 9030 | 14.448 | 11.9196 | 8.25
|  | 9031 | 14.4496 | 11.9209 | 8.25
|  | 9032 | 14.4512 | 11.9222 | 8.25
|  | 9033 | 14.4528 | 11.9236 | 8.25
|  | 9034 | 14.4544 | 11.9249 | 8.25
|  | 9035 | 14.456 | 11.9262 | 8.25
|  | 9036 | 14.4576 | 11.9275 | 8.25
|  | 9037 | 14.4592 | 11.9288 | 8.25
|  | 9038 | 14.4608 | 11.9302 | 8.25
|  | 9039 | 14.4624 | 11.9315 | 8.25
|  | 9040 | 14.464 | 11.9328 | 8.25
|  | 9041 | 14.4656 | 11.9341 | 8.25
|  | 9042 | 14.4672 | 11.9354 | 8.25
|  | 9043 | 14.4688 | 11.9368 | 8.25
|  | 9044 | 14.4704 | 11.9381 | 8.25
|  | 9045 | 14.472 | 11.9394 | 8.25
|  | 9046 | 14.4736 | 11.9407 | 8.25
|  | 9047 | 14.4752 | 11.942 | 8.25
|  | 9048 | 14.4768 | 11.9434 | 8.25
|  | 9049 | 14.4784 | 11.9447 | 8.25
|  | 9050 | 14.48 | 11.946 | 8.25
|  | 9051 | 14.4816 | 11.9473 | 8.25
|  | 9052 | 14.4832 | 11.9486 | 8.25
|  | 9053 | 14.4848 | 11.95 | 8.25
|  | 9054 | 14.4864 | 11.9513 | 8.25
|  | 9055 | 14.488 | 11.9526 | 8.25
|  | 9056 | 14.4896 | 11.9539 | 8.25
|  | 9057 | 14.4912 | 11.9552 | 8.25
|  | 9058 | 14.4928 | 11.9566 | 8.25
|  | 9059 | 14.4944 | 11.9579 | 8.25
|  | 9060 | 14.496 | 11.9592 | 8.25
|  | 9061 | 14.4976 | 11.9605 | 8.25
|  | 9062 | 14.4992 | 11.9618 | 8.25
|  | 9063 | 14.5008 | 11.9632 | 8.25
|  | 9064 | 14.5024 | 11.9645 | 8.25
|  | 9065 | 14.504 | 11.9658 | 8.25
|  | 9066 | 14.5056 | 11.9671 | 8.25
|  | 9067 | 14.5072 | 11.9684 | 8.25
|  | 9068 | 14.5088 | 11.9698 | 8.25
|  | 9069 | 14.5104 | 11.9711 | 8.25
|  | 9070 | 14.512 | 11.9724 | 8.25
|  | 9071 | 14.5136 | 11.9737 | 8.25
|  | 9072 | 14.5152 | 11.975 | 8.25
|  | 9073 | 14.5168 | 11.9764 | 8.25
|  | 9074 | 14.5184 | 11.9777 | 8.25
|  | 9075 | 14.52 | 11.979 | 8.25
|  | 9076 | 14.5216 | 11.9803 | 8.25
|  | 9077 | 14.5232 | 11.9816 | 8.25
|  | 9078 | 14.5248 | 11.983 | 8.25
|  | 9079 | 14.5264 | 11.9843 | 8.25
|  | 9080 | 14.528 | 11.9856 | 8.25
|  | 9081 | 14.5296 | 11.9869 | 8.25
|  | 9082 | 14.5312 | 11.9882 | 8.25
|  | 9083 | 14.5328 | 11.9896 | 8.25
|  | 9084 | 14.5344 | 11.9909 | 8.25
|  | 9085 | 14.536 | 11.9922 | 8.25
|  | 9086 | 14.5376 | 11.9935 | 8.25
|  | 9087 | 14.5392 | 11.9948 | 8.25
|  | 9088 | 14.5408 | 11.9962 | 8.25
|  | 9089 | 14.5424 | 11.9975 | 8.25
|  | 9090 | 14.544 | 11.9988 | 8.25
|  | 9091 | 14.5456 | 12.0001 | 8.25
|  | 9092 | 14.5472 | 12.0014 | 8.25
|  | 9093 | 14.5488 | 12.0028 | 8.25
|  | 9094 | 14.5504 | 12.0041 | 8.25
|  | 9095 | 14.552 | 12.0054 | 8.25
|  | 9096 | 14.5536 | 12.0067 | 8.25
|  | 9097 | 14.5552 | 12.008 | 8.25
|  | 9098 | 14.5568 | 12.0094 | 8.25
|  | 9099 | 14.5584 | 12.0107 | 8.25
|  | 9100 | 14.56 | 12.012 | 8.25
|  | 9101 | 14.5616 | 12.0133 | 8.25
|  | 9102 | 14.5632 | 12.0146 | 8.25
|  | 9103 | 14.5648 | 12.016 | 8.25
|  | 9104 | 14.5664 | 12.0173 | 8.25
|  | 9105 | 14.568 | 12.0186 | 8.25
|  | 9106 | 14.5696 | 12.0199 | 8.25
|  | 9107 | 14.5712 | 12.0212 | 8.25
|  | 9108 | 14.5728 | 12.0226 | 8.25
|  | 9109 | 14.5744 | 12.0239 | 8.25
|  | 9110 | 14.576 | 12.0252 | 8.25
|  | 9111 | 14.5776 | 12.0265 | 8.25
|  | 9112 | 14.5792 | 12.0278 | 8.25
|  | 9113 | 14.5808 | 12.0292 | 8.25
|  | 9114 | 14.5824 | 12.0305 | 8.25
|  | 9115 | 14.584 | 12.0318 | 8.25
|  | 9116 | 14.5856 | 12.0331 | 8.25
|  | 9117 | 14.5872 | 12.0344 | 8.25
|  | 9118 | 14.5888 | 12.0358 | 8.25
|  | 9119 | 14.5904 | 12.0371 | 8.25
|  | 9120 | 14.592 | 12.0384 | 8.25
|  | 9121 | 14.5936 | 12.0397 | 8.25
|  | 9122 | 14.5952 | 12.041 | 8.25
|  | 9123 | 14.5968 | 12.0424 | 8.25
|  | 9124 | 14.5984 | 12.0437 | 8.25
|  | 9125 | 14.6 | 12.045 | 8.25
|  | 9126 | 14.6016 | 12.0463 | 8.25
|  | 9127 | 14.6032 | 12.0476 | 8.25
|  | 9128 | 14.6048 | 12.049 | 8.25
|  | 9129 | 14.6064 | 12.0503 | 8.25
|  | 9130 | 14.608 | 12.0516 | 8.25
|  | 9131 | 14.6096 | 12.0529 | 8.25
|  | 9132 | 14.6112 | 12.0542 | 8.25
|  | 9133 | 14.6128 | 12.0556 | 8.25
|  | 9134 | 14.6144 | 12.0569 | 8.25
|  | 9135 | 14.616 | 12.0582 | 8.25
|  | 9136 | 14.6176 | 12.0595 | 8.25
|  | 9137 | 14.6192 | 12.0608 | 8.25
|  | 9138 | 14.6208 | 12.0622 | 8.25
|  | 9139 | 14.6224 | 12.0635 | 8.25
|  | 9140 | 14.624 | 12.0648 | 8.25
|  | 9141 | 14.6256 | 12.0661 | 8.25
|  | 9142 | 14.6272 | 12.0674 | 8.25
|  | 9143 | 14.6288 | 12.0688 | 8.25
|  | 9144 | 14.6304 | 12.0701 | 8.25
|  | 9145 | 14.632 | 12.0714 | 8.25
|  | 9146 | 14.6336 | 12.0727 | 8.25
|  | 9147 | 14.6352 | 12.074 | 8.25
|  | 9148 | 14.6368 | 12.0754 | 8.25
|  | 9149 | 14.6384 | 12.0767 | 8.25
|  | 9150 | 14.64 | 12.078 | 8.25
|  | 9151 | 14.6416 | 12.0793 | 8.25
|  | 9152 | 14.6432 | 12.0806 | 8.25
|  | 9153 | 14.6448 | 12.082 | 8.25
|  | 9154 | 14.6464 | 12.0833 | 8.25
|  | 9155 | 14.648 | 12.0846 | 8.25
|  | 9156 | 14.6496 | 12.0859 | 8.25
|  | 9157 | 14.6512 | 12.0872 | 8.25
|  | 9158 | 14.6528 | 12.0886 | 8.25
|  | 9159 | 14.6544 | 12.0899 | 8.25
|  | 9160 | 14.656 | 12.0912 | 8.25
|  | 9161 | 14.6576 | 12.0925 | 8.25
|  | 9162 | 14.6592 | 12.0938 | 8.25
|  | 9163 | 14.6608 | 12.0952 | 8.25
|  | 9164 | 14.6624 | 12.0965 | 8.25
|  | 9165 | 14.664 | 12.0978 | 8.25
|  | 9166 | 14.6656 | 12.0991 | 8.25
|  | 9167 | 14.6672 | 12.1004 | 8.25
|  | 9168 | 14.6688 | 12.1018 | 8.25
|  | 9169 | 14.6704 | 12.1031 | 8.25
|  | 9170 | 14.672 | 12.1044 | 8.25
|  | 9171 | 14.6736 | 12.1057 | 8.25
|  | 9172 | 14.6752 | 12.107 | 8.25
|  | 9173 | 14.6768 | 12.1084 | 8.25
|  | 9174 | 14.6784 | 12.1097 | 8.25
|  | 9175 | 14.68 | 12.111 | 8.25
|  | 9176 | 14.6816 | 12.1123 | 8.25
|  | 9177 | 14.6832 | 12.1136 | 8.25
|  | 9178 | 14.6848 | 12.115 | 8.25
|  | 9179 | 14.6864 | 12.1163 | 8.25
|  | 9180 | 14.688 | 12.1176 | 8.25
|  | 9181 | 14.6896 | 12.1189 | 8.25
|  | 9182 | 14.6912 | 12.1202 | 8.25
|  | 9183 | 14.6928 | 12.1216 | 8.25
|  | 9184 | 14.6944 | 12.1229 | 8.25
|  | 9185 | 14.696 | 12.1242 | 8.25
|  | 9186 | 14.6976 | 12.1255 | 8.25
|  | 9187 | 14.6992 | 12.1268 | 8.25
|  | 9188 | 14.7008 | 12.1282 | 8.25
|  | 9189 | 14.7024 | 12.1295 | 8.25
|  | 9190 | 14.704 | 12.1308 | 8.25
|  | 9191 | 14.7056 | 12.1321 | 8.25
|  | 9192 | 14.7072 | 12.1334 | 8.25
|  | 9193 | 14.7088 | 12.1348 | 8.25
|  | 9194 | 14.7104 | 12.1361 | 8.25
|  | 9195 | 14.712 | 12.1374 | 8.25
|  | 9196 | 14.7136 | 12.1387 | 8.25
|  | 9197 | 14.7152 | 12.14 | 8.25
|  | 9198 | 14.7168 | 12.1414 | 8.25
|  | 9199 | 14.7184 | 12.1427 | 8.25
|  | 9200 | 14.72 | 12.144 | 8.25
|  | 9201 | 14.7216 | 12.1453 | 8.25
|  | 9202 | 14.7232 | 12.1466 | 8.25
|  | 9203 | 14.7248 | 12.148 | 8.25
|  | 9204 | 14.7264 | 12.1493 | 8.25
|  | 9205 | 14.728 | 12.1506 | 8.25
|  | 9206 | 14.7296 | 12.1519 | 8.25
|  | 9207 | 14.7312 | 12.1532 | 8.25
|  | 9208 | 14.7328 | 12.1546 | 8.25
|  | 9209 | 14.7344 | 12.1559 | 8.25
|  | 9210 | 14.736 | 12.1572 | 8.25
|  | 9211 | 14.7376 | 12.1585 | 8.25
|  | 9212 | 14.7392 | 12.1598 | 8.25
|  | 9213 | 14.7408 | 12.1612 | 8.25
|  | 9214 | 14.7424 | 12.1625 | 8.25
|  | 9215 | 14.744 | 12.1638 | 8.25
|  | 9216 | 14.7456 | 12.1651 | 8.25
|  | 9217 | 14.7472 | 12.1664 | 8.25
|  | 9218 | 14.7488 | 12.1678 | 8.25
|  | 9219 | 14.7504 | 12.1691 | 8.25
|  | 9220 | 14.752 | 12.1704 | 8.25
|  | 9221 | 14.7536 | 12.1717 | 8.25
|  | 9222 | 14.7552 | 12.173 | 8.25
|  | 9223 | 14.7568 | 12.1744 | 8.25
|  | 9224 | 14.7584 | 12.1757 | 8.25
|  | 9225 | 14.76 | 12.177 | 8.25
|  | 9226 | 14.7616 | 12.1783 | 8.25
|  | 9227 | 14.7632 | 12.1796 | 8.25
|  | 9228 | 14.7648 | 12.181 | 8.25
|  | 9229 | 14.7664 | 12.1823 | 8.25
|  | 9230 | 14.768 | 12.1836 | 8.25
|  | 9231 | 14.7696 | 12.1849 | 8.25
|  | 9232 | 14.7712 | 12.1862 | 8.25
|  | 9233 | 14.7728 | 12.1876 | 8.25
|  | 9234 | 14.7744 | 12.1889 | 8.25
|  | 9235 | 14.776 | 12.1902 | 8.25
|  | 9236 | 14.7776 | 12.1915 | 8.25
|  | 9237 | 14.7792 | 12.1928 | 8.25
|  | 9238 | 14.7808 | 12.1942 | 8.25
|  | 9239 | 14.7824 | 12.1955 | 8.25
|  | 9240 | 14.784 | 12.1968 | 8.25
|  | 9241 | 14.7856 | 12.1981 | 8.25
|  | 9242 | 14.7872 | 12.1994 | 8.25
|  | 9243 | 14.7888 | 12.2008 | 8.25
|  | 9244 | 14.7904 | 12.2021 | 8.25
|  | 9245 | 14.792 | 12.2034 | 8.25
|  | 9246 | 14.7936 | 12.2047 | 8.25
|  | 9247 | 14.7952 | 12.206 | 8.25
|  | 9248 | 14.7968 | 12.2074 | 8.25
|  | 9249 | 14.7984 | 12.2087 | 8.25
|  | 9250 | 14.8 | 12.21 | 8.25
|  | 9251 | 14.8016 | 12.2113 | 8.25
|  | 9252 | 14.8032 | 12.2126 | 8.25
|  | 9253 | 14.8048 | 12.214 | 8.25
|  | 9254 | 14.8064 | 12.2153 | 8.25
|  | 9255 | 14.808 | 12.2166 | 8.25
|  | 9256 | 14.8096 | 12.2179 | 8.25
|  | 9257 | 14.8112 | 12.2192 | 8.25
|  | 9258 | 14.8128 | 12.2206 | 8.25
|  | 9259 | 14.8144 | 12.2219 | 8.25
|  | 9260 | 14.816 | 12.2232 | 8.25
|  | 9261 | 14.8176 | 12.2245 | 8.25
|  | 9262 | 14.8192 | 12.2258 | 8.25
|  | 9263 | 14.8208 | 12.2272 | 8.25
|  | 9264 | 14.8224 | 12.2285 | 8.25
|  | 9265 | 14.824 | 12.2298 | 8.25
|  | 9266 | 14.8256 | 12.2311 | 8.25
|  | 9267 | 14.8272 | 12.2324 | 8.25
|  | 9268 | 14.8288 | 12.2338 | 8.25
|  | 9269 | 14.8304 | 12.2351 | 8.25
|  | 9270 | 14.832 | 12.2364 | 8.25
|  | 9271 | 14.8336 | 12.2377 | 8.25
|  | 9272 | 14.8352 | 12.239 | 8.25
|  | 9273 | 14.8368 | 12.2404 | 8.25
|  | 9274 | 14.8384 | 12.2417 | 8.25
|  | 9275 | 14.84 | 12.243 | 8.25
|  | 9276 | 14.8416 | 12.2443 | 8.25
|  | 9277 | 14.8432 | 12.2456 | 8.25
|  | 9278 | 14.8448 | 12.247 | 8.25
|  | 9279 | 14.8464 | 12.2483 | 8.25
|  | 9280 | 14.848 | 12.2496 | 8.25
|  | 9281 | 14.8496 | 12.2509 | 8.25
|  | 9282 | 14.8512 | 12.2522 | 8.25
|  | 9283 | 14.8528 | 12.2536 | 8.25
|  | 9284 | 14.8544 | 12.2549 | 8.25
|  | 9285 | 14.856 | 12.2562 | 8.25
|  | 9286 | 14.8576 | 12.2575 | 8.25
|  | 9287 | 14.8592 | 12.2588 | 8.25
|  | 9288 | 14.8608 | 12.2602 | 8.25
|  | 9289 | 14.8624 | 12.2615 | 8.25
|  | 9290 | 14.864 | 12.2628 | 8.25
|  | 9291 | 14.8656 | 12.2641 | 8.25
|  | 9292 | 14.8672 | 12.2654 | 8.25
|  | 9293 | 14.8688 | 12.2668 | 8.25
|  | 9294 | 14.8704 | 12.2681 | 8.25
|  | 9295 | 14.872 | 12.2694 | 8.25
|  | 9296 | 14.8736 | 12.2707 | 8.25
|  | 9297 | 14.8752 | 12.272 | 8.25
|  | 9298 | 14.8768 | 12.2734 | 8.25
|  | 9299 | 14.8784 | 12.2747 | 8.25
|  | 9300 | 14.88 | 12.276 | 8.25
|  | 9301 | 14.8816 | 12.2773 | 8.25
|  | 9302 | 14.8832 | 12.2786 | 8.25
|  | 9303 | 14.8848 | 12.28 | 8.25
|  | 9304 | 14.8864 | 12.2813 | 8.25
|  | 9305 | 14.888 | 12.2826 | 8.25
|  | 9306 | 14.8896 | 12.2839 | 8.25
|  | 9307 | 14.8912 | 12.2852 | 8.25
|  | 9308 | 14.8928 | 12.2866 | 8.25
|  | 9309 | 14.8944 | 12.2879 | 8.25
|  | 9310 | 14.896 | 12.2892 | 8.25
|  | 9311 | 14.8976 | 12.2905 | 8.25
|  | 9312 | 14.8992 | 12.2918 | 8.25
|  | 9313 | 14.9008 | 12.2932 | 8.25
|  | 9314 | 14.9024 | 12.2945 | 8.25
|  | 9315 | 14.904 | 12.2958 | 8.25
|  | 9316 | 14.9056 | 12.2971 | 8.25
|  | 9317 | 14.9072 | 12.2984 | 8.25
|  | 9318 | 14.9088 | 12.2998 | 8.25
|  | 9319 | 14.9104 | 12.3011 | 8.25
|  | 9320 | 14.912 | 12.3024 | 8.25
|  | 9321 | 14.9136 | 12.3037 | 8.25
|  | 9322 | 14.9152 | 12.305 | 8.25
|  | 9323 | 14.9168 | 12.3064 | 8.25
|  | 9324 | 14.9184 | 12.3077 | 8.25
|  | 9325 | 14.92 | 12.309 | 8.25
|  | 9326 | 14.9216 | 12.3103 | 8.25
|  | 9327 | 14.9232 | 12.3116 | 8.25
|  | 9328 | 14.9248 | 12.313 | 8.25
|  | 9329 | 14.9264 | 12.3143 | 8.25
|  | 9330 | 14.928 | 12.3156 | 8.25
|  | 9331 | 14.9296 | 12.3169 | 8.25
|  | 9332 | 14.9312 | 12.3182 | 8.25
|  | 9333 | 14.9328 | 12.3196 | 8.25
|  | 9334 | 14.9344 | 12.3209 | 8.25
|  | 9335 | 14.936 | 12.3222 | 8.25
|  | 9336 | 14.9376 | 12.3235 | 8.25
|  | 9337 | 14.9392 | 12.3248 | 8.25
|  | 9338 | 14.9408 | 12.3262 | 8.25
|  | 9339 | 14.9424 | 12.3275 | 8.25
|  | 9340 | 14.944 | 12.3288 | 8.25
|  | 9341 | 14.9456 | 12.3301 | 8.25
|  | 9342 | 14.9472 | 12.3314 | 8.25
|  | 9343 | 14.9488 | 12.3328 | 8.25
|  | 9344 | 14.9504 | 12.3341 | 8.25
|  | 9345 | 14.952 | 12.3354 | 8.25
|  | 9346 | 14.9536 | 12.3367 | 8.25
|  | 9347 | 14.9552 | 12.338 | 8.25
|  | 9348 | 14.9568 | 12.3394 | 8.25
|  | 9349 | 14.9584 | 12.3407 | 8.25
|  | 9350 | 14.96 | 12.342 | 8.25
|  | 9351 | 14.9616 | 12.3433 | 8.25
|  | 9352 | 14.9632 | 12.3446 | 8.25
|  | 9353 | 14.9648 | 12.346 | 8.25
|  | 9354 | 14.9664 | 12.3473 | 8.25
|  | 9355 | 14.968 | 12.3486 | 8.25
|  | 9356 | 14.9696 | 12.3499 | 8.25
|  | 9357 | 14.9712 | 12.3512 | 8.25
|  | 9358 | 14.9728 | 12.3526 | 8.25
|  | 9359 | 14.9744 | 12.3539 | 8.25
|  | 9360 | 14.976 | 12.3552 | 8.25
|  | 9361 | 14.9776 | 12.3565 | 8.25
|  | 9362 | 14.9792 | 12.3578 | 8.25
|  | 9363 | 14.9808 | 12.3592 | 8.25
|  | 9364 | 14.9824 | 12.3605 | 8.25
|  | 9365 | 14.984 | 12.3618 | 8.25
|  | 9366 | 14.9856 | 12.3631 | 8.25
|  | 9367 | 14.9872 | 12.3644 | 8.25
|  | 9368 | 14.9888 | 12.3658 | 8.25
|  | 9369 | 14.9904 | 12.3671 | 8.25
|  | 9370 | 14.992 | 12.3684 | 8.25
|  | 9371 | 14.9936 | 12.3697 | 8.25
|  | 9372 | 14.9952 | 12.371 | 8.25
|  | 9373 | 14.9968 | 12.3724 | 8.25
|  | 9374 | 14.9984 | 12.3737 | 8.25
|  | 9375 | 15 | 12.375 | 8.25
|  | 9376 | 15.0016 | 12.3763 | 8.25
|  | 9377 | 15.0032 | 12.3776 | 8.25
|  | 9378 | 15.0048 | 12.379 | 8.25
|  | 9379 | 15.0064 | 12.3803 | 8.25
|  | 9380 | 15.008 | 12.3816 | 8.25
|  | 9381 | 15.0096 | 12.3829 | 8.25
|  | 9382 | 15.0112 | 12.3842 | 8.25
|  | 9383 | 15.0128 | 12.3856 | 8.25
|  | 9384 | 15.0144 | 12.3869 | 8.25
|  | 9385 | 15.016 | 12.3882 | 8.25
|  | 9386 | 15.0176 | 12.3895 | 8.25
|  | 9387 | 15.0192 | 12.3908 | 8.25
|  | 9388 | 15.0208 | 12.3922 | 8.25
|  | 9389 | 15.0224 | 12.3935 | 8.25
|  | 9390 | 15.024 | 12.3948 | 8.25
|  | 9391 | 15.0256 | 12.3961 | 8.25
|  | 9392 | 15.0272 | 12.3974 | 8.25
|  | 9393 | 15.0288 | 12.3988 | 8.25
|  | 9394 | 15.0304 | 12.4001 | 8.25
|  | 9395 | 15.032 | 12.4014 | 8.25
|  | 9396 | 15.0336 | 12.4027 | 8.25
|  | 9397 | 15.0352 | 12.404 | 8.25
|  | 9398 | 15.0368 | 12.4054 | 8.25
|  | 9399 | 15.0384 | 12.4067 | 8.25
|  | 9400 | 15.04 | 12.408 | 8.25
|  | 9401 | 15.0416 | 12.4093 | 8.25
|  | 9402 | 15.0432 | 12.4106 | 8.25
|  | 9403 | 15.0448 | 12.412 | 8.25
|  | 9404 | 15.0464 | 12.4133 | 8.25
|  | 9405 | 15.048 | 12.4146 | 8.25
|  | 9406 | 15.0496 | 12.4159 | 8.25
|  | 9407 | 15.0512 | 12.4172 | 8.25
|  | 9408 | 15.0528 | 12.4186 | 8.25
|  | 9409 | 15.0544 | 12.4199 | 8.25
|  | 9410 | 15.056 | 12.4212 | 8.25
|  | 9411 | 15.0576 | 12.4225 | 8.25
|  | 9412 | 15.0592 | 12.4238 | 8.25
|  | 9413 | 15.0608 | 12.4252 | 8.25
|  | 9414 | 15.0624 | 12.4265 | 8.25
|  | 9415 | 15.064 | 12.4278 | 8.25
|  | 9416 | 15.0656 | 12.4291 | 8.25
|  | 9417 | 15.0672 | 12.4304 | 8.25
|  | 9418 | 15.0688 | 12.4318 | 8.25
|  | 9419 | 15.0704 | 12.4331 | 8.25
|  | 9420 | 15.072 | 12.4344 | 8.25
|  | 9421 | 15.0736 | 12.4357 | 8.25
|  | 9422 | 15.0752 | 12.437 | 8.25
|  | 9423 | 15.0768 | 12.4384 | 8.25
|  | 9424 | 15.0784 | 12.4397 | 8.25
|  | 9425 | 15.08 | 12.441 | 8.25
|  | 9426 | 15.0816 | 12.4423 | 8.25
|  | 9427 | 15.0832 | 12.4436 | 8.25
|  | 9428 | 15.0848 | 12.445 | 8.25
|  | 9429 | 15.0864 | 12.4463 | 8.25
|  | 9430 | 15.088 | 12.4476 | 8.25
|  | 9431 | 15.0896 | 12.4489 | 8.25
|  | 9432 | 15.0912 | 12.4502 | 8.25
|  | 9433 | 15.0928 | 12.4516 | 8.25
|  | 9434 | 15.0944 | 12.4529 | 8.25
|  | 9435 | 15.096 | 12.4542 | 8.25
|  | 9436 | 15.0976 | 12.4555 | 8.25
|  | 9437 | 15.0992 | 12.4568 | 8.25
|  | 9438 | 15.1008 | 12.4582 | 8.25
|  | 9439 | 15.1024 | 12.4595 | 8.25
|  | 9440 | 15.104 | 12.4608 | 8.25
|  | 9441 | 15.1056 | 12.4621 | 8.25
|  | 9442 | 15.1072 | 12.4634 | 8.25
|  | 9443 | 15.1088 | 12.4648 | 8.25
|  | 9444 | 15.1104 | 12.4661 | 8.25
|  | 9445 | 15.112 | 12.4674 | 8.25
|  | 9446 | 15.1136 | 12.4687 | 8.25
|  | 9447 | 15.1152 | 12.47 | 8.25
|  | 9448 | 15.1168 | 12.4714 | 8.25
|  | 9449 | 15.1184 | 12.4727 | 8.25
|  | 9450 | 15.12 | 12.474 | 8.25
|  | 9451 | 15.1216 | 12.4753 | 8.25
|  | 9452 | 15.1232 | 12.4766 | 8.25
|  | 9453 | 15.1248 | 12.478 | 8.25
|  | 9454 | 15.1264 | 12.4793 | 8.25
|  | 9455 | 15.128 | 12.4806 | 8.25
|  | 9456 | 15.1296 | 12.4819 | 8.25
|  | 9457 | 15.1312 | 12.4832 | 8.25
|  | 9458 | 15.1328 | 12.4846 | 8.25
|  | 9459 | 15.1344 | 12.4859 | 8.25
|  | 9460 | 15.136 | 12.4872 | 8.25
|  | 9461 | 15.1376 | 12.4885 | 8.25
|  | 9462 | 15.1392 | 12.4898 | 8.25
|  | 9463 | 15.1408 | 12.4912 | 8.25
|  | 9464 | 15.1424 | 12.4925 | 8.25
|  | 9465 | 15.144 | 12.4938 | 8.25
|  | 9466 | 15.1456 | 12.4951 | 8.25
|  | 9467 | 15.1472 | 12.4964 | 8.25
|  | 9468 | 15.1488 | 12.4978 | 8.25
|  | 9469 | 15.1504 | 12.4991 | 8.25
|  | 9470 | 15.152 | 12.5004 | 8.25
|  | 9471 | 15.1536 | 12.5017 | 8.25
|  | 9472 | 15.1552 | 12.503 | 8.25
|  | 9473 | 15.1568 | 12.5044 | 8.25
|  | 9474 | 15.1584 | 12.5057 | 8.25
|  | 9475 | 15.16 | 12.507 | 8.25
|  | 9476 | 15.1616 | 12.5083 | 8.25
|  | 9477 | 15.1632 | 12.5096 | 8.25
|  | 9478 | 15.1648 | 12.511 | 8.25
|  | 9479 | 15.1664 | 12.5123 | 8.25
|  | 9480 | 15.168 | 12.5136 | 8.25
|  | 9481 | 15.1696 | 12.5149 | 8.25
|  | 9482 | 15.1712 | 12.5162 | 8.25
|  | 9483 | 15.1728 | 12.5176 | 8.25
|  | 9484 | 15.1744 | 12.5189 | 8.25
|  | 9485 | 15.176 | 12.5202 | 8.25
|  | 9486 | 15.1776 | 12.5215 | 8.25
|  | 9487 | 15.1792 | 12.5228 | 8.25
|  | 9488 | 15.1808 | 12.5242 | 8.25
|  | 9489 | 15.1824 | 12.5255 | 8.25
|  | 9490 | 15.184 | 12.5268 | 8.25
|  | 9491 | 15.1856 | 12.5281 | 8.25
|  | 9492 | 15.1872 | 12.5294 | 8.25
|  | 9493 | 15.1888 | 12.5308 | 8.25
|  | 9494 | 15.1904 | 12.5321 | 8.25
|  | 9495 | 15.192 | 12.5334 | 8.25
|  | 9496 | 15.1936 | 12.5347 | 8.25
|  | 9497 | 15.1952 | 12.536 | 8.25
|  | 9498 | 15.1968 | 12.5374 | 8.25
|  | 9499 | 15.1984 | 12.5387 | 8.25
|  | 9500 | 15.2 | 12.54 | 8.25
|  | 9501 | 15.2016 | 12.5413 | 8.25
|  | 9502 | 15.2032 | 12.5426 | 8.25
|  | 9503 | 15.2048 | 12.544 | 8.25
|  | 9504 | 15.2064 | 12.5453 | 8.25
|  | 9505 | 15.208 | 12.5466 | 8.25
|  | 9506 | 15.2096 | 12.5479 | 8.25
|  | 9507 | 15.2112 | 12.5492 | 8.25
|  | 9508 | 15.2128 | 12.5506 | 8.25
|  | 9509 | 15.2144 | 12.5519 | 8.25
|  | 9510 | 15.216 | 12.5532 | 8.25
|  | 9511 | 15.2176 | 12.5545 | 8.25
|  | 9512 | 15.2192 | 12.5558 | 8.25
|  | 9513 | 15.2208 | 12.5572 | 8.25
|  | 9514 | 15.2224 | 12.5585 | 8.25
|  | 9515 | 15.224 | 12.5598 | 8.25
|  | 9516 | 15.2256 | 12.5611 | 8.25
|  | 9517 | 15.2272 | 12.5624 | 8.25
|  | 9518 | 15.2288 | 12.5638 | 8.25
|  | 9519 | 15.2304 | 12.5651 | 8.25
|  | 9520 | 15.232 | 12.5664 | 8.25
|  | 9521 | 15.2336 | 12.5677 | 8.25
|  | 9522 | 15.2352 | 12.569 | 8.25
|  | 9523 | 15.2368 | 12.5704 | 8.25
|  | 9524 | 15.2384 | 12.5717 | 8.25
|  | 9525 | 15.24 | 12.573 | 8.25
|  | 9526 | 15.2416 | 12.5743 | 8.25
|  | 9527 | 15.2432 | 12.5756 | 8.25
|  | 9528 | 15.2448 | 12.577 | 8.25
|  | 9529 | 15.2464 | 12.5783 | 8.25
|  | 9530 | 15.248 | 12.5796 | 8.25
|  | 9531 | 15.2496 | 12.5809 | 8.25
|  | 9532 | 15.2512 | 12.5822 | 8.25
|  | 9533 | 15.2528 | 12.5836 | 8.25
|  | 9534 | 15.2544 | 12.5849 | 8.25
|  | 9535 | 15.256 | 12.5862 | 8.25
|  | 9536 | 15.2576 | 12.5875 | 8.25
|  | 9537 | 15.2592 | 12.5888 | 8.25
|  | 9538 | 15.2608 | 12.5902 | 8.25
|  | 9539 | 15.2624 | 12.5915 | 8.25
|  | 9540 | 15.264 | 12.5928 | 8.25
|  | 9541 | 15.2656 | 12.5941 | 8.25
|  | 9542 | 15.2672 | 12.5954 | 8.25
|  | 9543 | 15.2688 | 12.5968 | 8.25
|  | 9544 | 15.2704 | 12.5981 | 8.25
|  | 9545 | 15.272 | 12.5994 | 8.25
|  | 9546 | 15.2736 | 12.6007 | 8.25
|  | 9547 | 15.2752 | 12.602 | 8.25
|  | 9548 | 15.2768 | 12.6034 | 8.25
|  | 9549 | 15.2784 | 12.6047 | 8.25
|  | 9550 | 15.28 | 12.606 | 8.25
|  | 9551 | 15.2816 | 12.6073 | 8.25
|  | 9552 | 15.2832 | 12.6086 | 8.25
|  | 9553 | 15.2848 | 12.61 | 8.25
|  | 9554 | 15.2864 | 12.6113 | 8.25
|  | 9555 | 15.288 | 12.6126 | 8.25
|  | 9556 | 15.2896 | 12.6139 | 8.25
|  | 9557 | 15.2912 | 12.6152 | 8.25
|  | 9558 | 15.2928 | 12.6166 | 8.25
|  | 9559 | 15.2944 | 12.6179 | 8.25
|  | 9560 | 15.296 | 12.6192 | 8.25
|  | 9561 | 15.2976 | 12.6205 | 8.25
|  | 9562 | 15.2992 | 12.6218 | 8.25
|  | 9563 | 15.3008 | 12.6232 | 8.25
|  | 9564 | 15.3024 | 12.6245 | 8.25
|  | 9565 | 15.304 | 12.6258 | 8.25
|  | 9566 | 15.3056 | 12.6271 | 8.25
|  | 9567 | 15.3072 | 12.6284 | 8.25
|  | 9568 | 15.3088 | 12.6298 | 8.25
|  | 9569 | 15.3104 | 12.6311 | 8.25
|  | 9570 | 15.312 | 12.6324 | 8.25
|  | 9571 | 15.3136 | 12.6337 | 8.25
|  | 9572 | 15.3152 | 12.635 | 8.25
|  | 9573 | 15.3168 | 12.6364 | 8.25
|  | 9574 | 15.3184 | 12.6377 | 8.25
|  | 9575 | 15.32 | 12.639 | 8.25
|  | 9576 | 15.3216 | 12.6403 | 8.25
|  | 9577 | 15.3232 | 12.6416 | 8.25
|  | 9578 | 15.3248 | 12.643 | 8.25
|  | 9579 | 15.3264 | 12.6443 | 8.25
|  | 9580 | 15.328 | 12.6456 | 8.25
|  | 9581 | 15.3296 | 12.6469 | 8.25
|  | 9582 | 15.3312 | 12.6482 | 8.25
|  | 9583 | 15.3328 | 12.6496 | 8.25
|  | 9584 | 15.3344 | 12.6509 | 8.25
|  | 9585 | 15.336 | 12.6522 | 8.25
|  | 9586 | 15.3376 | 12.6535 | 8.25
|  | 9587 | 15.3392 | 12.6548 | 8.25
|  | 9588 | 15.3408 | 12.6562 | 8.25
|  | 9589 | 15.3424 | 12.6575 | 8.25
|  | 9590 | 15.344 | 12.6588 | 8.25
|  | 9591 | 15.3456 | 12.6601 | 8.25
|  | 9592 | 15.3472 | 12.6614 | 8.25
|  | 9593 | 15.3488 | 12.6628 | 8.25
|  | 9594 | 15.3504 | 12.6641 | 8.25
|  | 9595 | 15.352 | 12.6654 | 8.25
|  | 9596 | 15.3536 | 12.6667 | 8.25
|  | 9597 | 15.3552 | 12.668 | 8.25
|  | 9598 | 15.3568 | 12.6694 | 8.25
|  | 9599 | 15.3584 | 12.6707 | 8.25
|  | 9600 | 15.36 | 12.672 | 8.25
|  | 9601 | 15.3616 | 12.6733 | 8.25
|  | 9602 | 15.3632 | 12.6746 | 8.25
|  | 9603 | 15.3648 | 12.676 | 8.25
|  | 9604 | 15.3664 | 12.6773 | 8.25
|  | 9605 | 15.368 | 12.6786 | 8.25
|  | 9606 | 15.3696 | 12.6799 | 8.25
|  | 9607 | 15.3712 | 12.6812 | 8.25
|  | 9608 | 15.3728 | 12.6826 | 8.25
|  | 9609 | 15.3744 | 12.6839 | 8.25
|  | 9610 | 15.376 | 12.6852 | 8.25
|  | 9611 | 15.3776 | 12.6865 | 8.25
|  | 9612 | 15.3792 | 12.6878 | 8.25
|  | 9613 | 15.3808 | 12.6892 | 8.25
|  | 9614 | 15.3824 | 12.6905 | 8.25
|  | 9615 | 15.384 | 12.6918 | 8.25
|  | 9616 | 15.3856 | 12.6931 | 8.25
|  | 9617 | 15.3872 | 12.6944 | 8.25
|  | 9618 | 15.3888 | 12.6958 | 8.25
|  | 9619 | 15.3904 | 12.6971 | 8.25
|  | 9620 | 15.392 | 12.6984 | 8.25
|  | 9621 | 15.3936 | 12.6997 | 8.25
|  | 9622 | 15.3952 | 12.701 | 8.25
|  | 9623 | 15.3968 | 12.7024 | 8.25
|  | 9624 | 15.3984 | 12.7037 | 8.25
|  | 9625 | 15.4 | 12.705 | 8.25
|  | 9626 | 15.4016 | 12.7063 | 8.25
|  | 9627 | 15.4032 | 12.7076 | 8.25
|  | 9628 | 15.4048 | 12.709 | 8.25
|  | 9629 | 15.4064 | 12.7103 | 8.25
|  | 9630 | 15.408 | 12.7116 | 8.25
|  | 9631 | 15.4096 | 12.7129 | 8.25
|  | 9632 | 15.4112 | 12.7142 | 8.25
|  | 9633 | 15.4128 | 12.7156 | 8.25
|  | 9634 | 15.4144 | 12.7169 | 8.25
|  | 9635 | 15.416 | 12.7182 | 8.25
|  | 9636 | 15.4176 | 12.7195 | 8.25
|  | 9637 | 15.4192 | 12.7208 | 8.25
|  | 9638 | 15.4208 | 12.7222 | 8.25
|  | 9639 | 15.4224 | 12.7235 | 8.25
|  | 9640 | 15.424 | 12.7248 | 8.25
|  | 9641 | 15.4256 | 12.7261 | 8.25
|  | 9642 | 15.4272 | 12.7274 | 8.25
|  | 9643 | 15.4288 | 12.7288 | 8.25
|  | 9644 | 15.4304 | 12.7301 | 8.25
|  | 9645 | 15.432 | 12.7314 | 8.25
|  | 9646 | 15.4336 | 12.7327 | 8.25
|  | 9647 | 15.4352 | 12.734 | 8.25
|  | 9648 | 15.4368 | 12.7354 | 8.25
|  | 9649 | 15.4384 | 12.7367 | 8.25
|  | 9650 | 15.44 | 12.738 | 8.25
|  | 9651 | 15.4416 | 12.7393 | 8.25
|  | 9652 | 15.4432 | 12.7406 | 8.25
|  | 9653 | 15.4448 | 12.742 | 8.25
|  | 9654 | 15.4464 | 12.7433 | 8.25
|  | 9655 | 15.448 | 12.7446 | 8.25
|  | 9656 | 15.4496 | 12.7459 | 8.25
|  | 9657 | 15.4512 | 12.7472 | 8.25
|  | 9658 | 15.4528 | 12.7486 | 8.25
|  | 9659 | 15.4544 | 12.7499 | 8.25
|  | 9660 | 15.456 | 12.7512 | 8.25
|  | 9661 | 15.4576 | 12.7525 | 8.25
|  | 9662 | 15.4592 | 12.7538 | 8.25
|  | 9663 | 15.4608 | 12.7552 | 8.25
|  | 9664 | 15.4624 | 12.7565 | 8.25
|  | 9665 | 15.464 | 12.7578 | 8.25
|  | 9666 | 15.4656 | 12.7591 | 8.25
|  | 9667 | 15.4672 | 12.7604 | 8.25
|  | 9668 | 15.4688 | 12.7618 | 8.25
|  | 9669 | 15.4704 | 12.7631 | 8.25
|  | 9670 | 15.472 | 12.7644 | 8.25
|  | 9671 | 15.4736 | 12.7657 | 8.25
|  | 9672 | 15.4752 | 12.767 | 8.25
|  | 9673 | 15.4768 | 12.7684 | 8.25
|  | 9674 | 15.4784 | 12.7697 | 8.25
|  | 9675 | 15.48 | 12.771 | 8.25
|  | 9676 | 15.4816 | 12.7723 | 8.25
|  | 9677 | 15.4832 | 12.7736 | 8.25
|  | 9678 | 15.4848 | 12.775 | 8.25
|  | 9679 | 15.4864 | 12.7763 | 8.25
|  | 9680 | 15.488 | 12.7776 | 8.25
|  | 9681 | 15.4896 | 12.7789 | 8.25
|  | 9682 | 15.4912 | 12.7802 | 8.25
|  | 9683 | 15.4928 | 12.7816 | 8.25
|  | 9684 | 15.4944 | 12.7829 | 8.25
|  | 9685 | 15.496 | 12.7842 | 8.25
|  | 9686 | 15.4976 | 12.7855 | 8.25
|  | 9687 | 15.4992 | 12.7868 | 8.25
|  | 9688 | 15.5008 | 12.7882 | 8.25
|  | 9689 | 15.5024 | 12.7895 | 8.25
|  | 9690 | 15.504 | 12.7908 | 8.25
|  | 9691 | 15.5056 | 12.7921 | 8.25
|  | 9692 | 15.5072 | 12.7934 | 8.25
|  | 9693 | 15.5088 | 12.7948 | 8.25
|  | 9694 | 15.5104 | 12.7961 | 8.25
|  | 9695 | 15.512 | 12.7974 | 8.25
|  | 9696 | 15.5136 | 12.7987 | 8.25
|  | 9697 | 15.5152 | 12.8 | 8.25
|  | 9698 | 15.5168 | 12.8014 | 8.25
|  | 9699 | 15.5184 | 12.8027 | 8.25
|  | 9700 | 15.52 | 12.804 | 8.25
|  | 9701 | 15.5216 | 12.8053 | 8.25
|  | 9702 | 15.5232 | 12.8066 | 8.25
|  | 9703 | 15.5248 | 12.808 | 8.25
|  | 9704 | 15.5264 | 12.8093 | 8.25
|  | 9705 | 15.528 | 12.8106 | 8.25
|  | 9706 | 15.5296 | 12.8119 | 8.25
|  | 9707 | 15.5312 | 12.8132 | 8.25
|  | 9708 | 15.5328 | 12.8146 | 8.25
|  | 9709 | 15.5344 | 12.8159 | 8.25
|  | 9710 | 15.536 | 12.8172 | 8.25
|  | 9711 | 15.5376 | 12.8185 | 8.25
|  | 9712 | 15.5392 | 12.8198 | 8.25
|  | 9713 | 15.5408 | 12.8212 | 8.25
|  | 9714 | 15.5424 | 12.8225 | 8.25
|  | 9715 | 15.544 | 12.8238 | 8.25
|  | 9716 | 15.5456 | 12.8251 | 8.25
|  | 9717 | 15.5472 | 12.8264 | 8.25
|  | 9718 | 15.5488 | 12.8278 | 8.25
|  | 9719 | 15.5504 | 12.8291 | 8.25
|  | 9720 | 15.552 | 12.8304 | 8.25
|  | 9721 | 15.5536 | 12.8317 | 8.25
|  | 9722 | 15.5552 | 12.833 | 8.25
|  | 9723 | 15.5568 | 12.8344 | 8.25
|  | 9724 | 15.5584 | 12.8357 | 8.25
|  | 9725 | 15.56 | 12.837 | 8.25
|  | 9726 | 15.5616 | 12.8383 | 8.25
|  | 9727 | 15.5632 | 12.8396 | 8.25
|  | 9728 | 15.5648 | 12.841 | 8.25
|  | 9729 | 15.5664 | 12.8423 | 8.25
|  | 9730 | 15.568 | 12.8436 | 8.25
|  | 9731 | 15.5696 | 12.8449 | 8.25
|  | 9732 | 15.5712 | 12.8462 | 8.25
|  | 9733 | 15.5728 | 12.8476 | 8.25
|  | 9734 | 15.5744 | 12.8489 | 8.25
|  | 9735 | 15.576 | 12.8502 | 8.25
|  | 9736 | 15.5776 | 12.8515 | 8.25
|  | 9737 | 15.5792 | 12.8528 | 8.25
|  | 9738 | 15.5808 | 12.8542 | 8.25
|  | 9739 | 15.5824 | 12.8555 | 8.25
|  | 9740 | 15.584 | 12.8568 | 8.25
|  | 9741 | 15.5856 | 12.8581 | 8.25
|  | 9742 | 15.5872 | 12.8594 | 8.25
|  | 9743 | 15.5888 | 12.8608 | 8.25
|  | 9744 | 15.5904 | 12.8621 | 8.25
|  | 9745 | 15.592 | 12.8634 | 8.25
|  | 9746 | 15.5936 | 12.8647 | 8.25
|  | 9747 | 15.5952 | 12.866 | 8.25
|  | 9748 | 15.5968 | 12.8674 | 8.25
|  | 9749 | 15.5984 | 12.8687 | 8.25
|  | 9750 | 15.6 | 12.87 | 8.25
|  | 9751 | 15.6016 | 12.8713 | 8.25
|  | 9752 | 15.6032 | 12.8726 | 8.25
|  | 9753 | 15.6048 | 12.874 | 8.25
|  | 9754 | 15.6064 | 12.8753 | 8.25
|  | 9755 | 15.608 | 12.8766 | 8.25
|  | 9756 | 15.6096 | 12.8779 | 8.25
|  | 9757 | 15.6112 | 12.8792 | 8.25
|  | 9758 | 15.6128 | 12.8806 | 8.25
|  | 9759 | 15.6144 | 12.8819 | 8.25
|  | 9760 | 15.616 | 12.8832 | 8.25
|  | 9761 | 15.6176 | 12.8845 | 8.25
|  | 9762 | 15.6192 | 12.8858 | 8.25
|  | 9763 | 15.6208 | 12.8872 | 8.25
|  | 9764 | 15.6224 | 12.8885 | 8.25
|  | 9765 | 15.624 | 12.8898 | 8.25
|  | 9766 | 15.6256 | 12.8911 | 8.25
|  | 9767 | 15.6272 | 12.8924 | 8.25
|  | 9768 | 15.6288 | 12.8938 | 8.25
|  | 9769 | 15.6304 | 12.8951 | 8.25
|  | 9770 | 15.632 | 12.8964 | 8.25
|  | 9771 | 15.6336 | 12.8977 | 8.25
|  | 9772 | 15.6352 | 12.899 | 8.25
|  | 9773 | 15.6368 | 12.9004 | 8.25
|  | 9774 | 15.6384 | 12.9017 | 8.25
|  | 9775 | 15.64 | 12.903 | 8.25
|  | 9776 | 15.6416 | 12.9043 | 8.25
|  | 9777 | 15.6432 | 12.9056 | 8.25
|  | 9778 | 15.6448 | 12.907 | 8.25
|  | 9779 | 15.6464 | 12.9083 | 8.25
|  | 9780 | 15.648 | 12.9096 | 8.25
|  | 9781 | 15.6496 | 12.9109 | 8.25
|  | 9782 | 15.6512 | 12.9122 | 8.25
|  | 9783 | 15.6528 | 12.9136 | 8.25
|  | 9784 | 15.6544 | 12.9149 | 8.25
|  | 9785 | 15.656 | 12.9162 | 8.25
|  | 9786 | 15.6576 | 12.9175 | 8.25
|  | 9787 | 15.6592 | 12.9188 | 8.25
|  | 9788 | 15.6608 | 12.9202 | 8.25
|  | 9789 | 15.6624 | 12.9215 | 8.25
|  | 9790 | 15.664 | 12.9228 | 8.25
|  | 9791 | 15.6656 | 12.9241 | 8.25
|  | 9792 | 15.6672 | 12.9254 | 8.25
|  | 9793 | 15.6688 | 12.9268 | 8.25
|  | 9794 | 15.6704 | 12.9281 | 8.25
|  | 9795 | 15.672 | 12.9294 | 8.25
|  | 9796 | 15.6736 | 12.9307 | 8.25
|  | 9797 | 15.6752 | 12.932 | 8.25
|  | 9798 | 15.6768 | 12.9334 | 8.25
|  | 9799 | 15.6784 | 12.9347 | 8.25
|  | 9800 | 15.68 | 12.936 | 8.25
|  | 9801 | 15.6816 | 12.9373 | 8.25
|  | 9802 | 15.6832 | 12.9386 | 8.25
|  | 9803 | 15.6848 | 12.94 | 8.25
|  | 9804 | 15.6864 | 12.9413 | 8.25
|  | 9805 | 15.688 | 12.9426 | 8.25
|  | 9806 | 15.6896 | 12.9439 | 8.25
|  | 9807 | 15.6912 | 12.9452 | 8.25
|  | 9808 | 15.6928 | 12.9466 | 8.25
|  | 9809 | 15.6944 | 12.9479 | 8.25
|  | 9810 | 15.696 | 12.9492 | 8.25
|  | 9811 | 15.6976 | 12.9505 | 8.25
|  | 9812 | 15.6992 | 12.9518 | 8.25
|  | 9813 | 15.7008 | 12.9532 | 8.25
|  | 9814 | 15.7024 | 12.9545 | 8.25
|  | 9815 | 15.704 | 12.9558 | 8.25
|  | 9816 | 15.7056 | 12.9571 | 8.25
|  | 9817 | 15.7072 | 12.9584 | 8.25
|  | 9818 | 15.7088 | 12.9598 | 8.25
|  | 9819 | 15.7104 | 12.9611 | 8.25
|  | 9820 | 15.712 | 12.9624 | 8.25
|  | 9821 | 15.7136 | 12.9637 | 8.25
|  | 9822 | 15.7152 | 12.965 | 8.25
|  | 9823 | 15.7168 | 12.9664 | 8.25
|  | 9824 | 15.7184 | 12.9677 | 8.25
|  | 9825 | 15.72 | 12.969 | 8.25
|  | 9826 | 15.7216 | 12.9703 | 8.25
|  | 9827 | 15.7232 | 12.9716 | 8.25
|  | 9828 | 15.7248 | 12.973 | 8.25
|  | 9829 | 15.7264 | 12.9743 | 8.25
|  | 9830 | 15.728 | 12.9756 | 8.25
|  | 9831 | 15.7296 | 12.9769 | 8.25
|  | 9832 | 15.7312 | 12.9782 | 8.25
|  | 9833 | 15.7328 | 12.9796 | 8.25
|  | 9834 | 15.7344 | 12.9809 | 8.25
|  | 9835 | 15.736 | 12.9822 | 8.25
|  | 9836 | 15.7376 | 12.9835 | 8.25
|  | 9837 | 15.7392 | 12.9848 | 8.25
|  | 9838 | 15.7408 | 12.9862 | 8.25
|  | 9839 | 15.7424 | 12.9875 | 8.25
|  | 9840 | 15.744 | 12.9888 | 8.25
|  | 9841 | 15.7456 | 12.9901 | 8.25
|  | 9842 | 15.7472 | 12.9914 | 8.25
|  | 9843 | 15.7488 | 12.9928 | 8.25
|  | 9844 | 15.7504 | 12.9941 | 8.25
|  | 9845 | 15.752 | 12.9954 | 8.25
|  | 9846 | 15.7536 | 12.9967 | 8.25
|  | 9847 | 15.7552 | 12.998 | 8.25
|  | 9848 | 15.7568 | 12.9994 | 8.25
|  | 9849 | 15.7584 | 13.0007 | 8.25
|  | 9850 | 15.76 | 13.002 | 8.25
|  | 9851 | 15.7616 | 13.0033 | 8.25
|  | 9852 | 15.7632 | 13.0046 | 8.25
|  | 9853 | 15.7648 | 13.006 | 8.25
|  | 9854 | 15.7664 | 13.0073 | 8.25
|  | 9855 | 15.768 | 13.0086 | 8.25
|  | 9856 | 15.7696 | 13.0099 | 8.25
|  | 9857 | 15.7712 | 13.0112 | 8.25
|  | 9858 | 15.7728 | 13.0126 | 8.25
|  | 9859 | 15.7744 | 13.0139 | 8.25
|  | 9860 | 15.776 | 13.0152 | 8.25
|  | 9861 | 15.7776 | 13.0165 | 8.25
|  | 9862 | 15.7792 | 13.0178 | 8.25
|  | 9863 | 15.7808 | 13.0192 | 8.25
|  | 9864 | 15.7824 | 13.0205 | 8.25
|  | 9865 | 15.784 | 13.0218 | 8.25
|  | 9866 | 15.7856 | 13.0231 | 8.25
|  | 9867 | 15.7872 | 13.0244 | 8.25
|  | 9868 | 15.7888 | 13.0258 | 8.25
|  | 9869 | 15.7904 | 13.0271 | 8.25
|  | 9870 | 15.792 | 13.0284 | 8.25
|  | 9871 | 15.7936 | 13.0297 | 8.25
|  | 9872 | 15.7952 | 13.031 | 8.25
|  | 9873 | 15.7968 | 13.0324 | 8.25
|  | 9874 | 15.7984 | 13.0337 | 8.25
|  | 9875 | 15.8 | 13.035 | 8.25
|  | 9876 | 15.8016 | 13.0363 | 8.25
|  | 9877 | 15.8032 | 13.0376 | 8.25
|  | 9878 | 15.8048 | 13.039 | 8.25
|  | 9879 | 15.8064 | 13.0403 | 8.25
|  | 9880 | 15.808 | 13.0416 | 8.25
|  | 9881 | 15.8096 | 13.0429 | 8.25
|  | 9882 | 15.8112 | 13.0442 | 8.25
|  | 9883 | 15.8128 | 13.0456 | 8.25
|  | 9884 | 15.8144 | 13.0469 | 8.25
|  | 9885 | 15.816 | 13.0482 | 8.25
|  | 9886 | 15.8176 | 13.0495 | 8.25
|  | 9887 | 15.8192 | 13.0508 | 8.25
|  | 9888 | 15.8208 | 13.0522 | 8.25
|  | 9889 | 15.8224 | 13.0535 | 8.25
|  | 9890 | 15.824 | 13.0548 | 8.25
|  | 9891 | 15.8256 | 13.0561 | 8.25
|  | 9892 | 15.8272 | 13.0574 | 8.25
|  | 9893 | 15.8288 | 13.0588 | 8.25
|  | 9894 | 15.8304 | 13.0601 | 8.25
|  | 9895 | 15.832 | 13.0614 | 8.25
|  | 9896 | 15.8336 | 13.0627 | 8.25
|  | 9897 | 15.8352 | 13.064 | 8.25
|  | 9898 | 15.8368 | 13.0654 | 8.25
|  | 9899 | 15.8384 | 13.0667 | 8.25
|  | 9900 | 15.84 | 13.068 | 8.25
|  | 9901 | 15.8416 | 13.0693 | 8.25
|  | 9902 | 15.8432 | 13.0706 | 8.25
|  | 9903 | 15.8448 | 13.072 | 8.25
|  | 9904 | 15.8464 | 13.0733 | 8.25
|  | 9905 | 15.848 | 13.0746 | 8.25
|  | 9906 | 15.8496 | 13.0759 | 8.25
|  | 9907 | 15.8512 | 13.0772 | 8.25
|  | 9908 | 15.8528 | 13.0786 | 8.25
|  | 9909 | 15.8544 | 13.0799 | 8.25
|  | 9910 | 15.856 | 13.0812 | 8.25
|  | 9911 | 15.8576 | 13.0825 | 8.25
|  | 9912 | 15.8592 | 13.0838 | 8.25
|  | 9913 | 15.8608 | 13.0852 | 8.25
|  | 9914 | 15.8624 | 13.0865 | 8.25
|  | 9915 | 15.864 | 13.0878 | 8.25
|  | 9916 | 15.8656 | 13.0891 | 8.25
|  | 9917 | 15.8672 | 13.0904 | 8.25
|  | 9918 | 15.8688 | 13.0918 | 8.25
|  | 9919 | 15.8704 | 13.0931 | 8.25
|  | 9920 | 15.872 | 13.0944 | 8.25
|  | 9921 | 15.8736 | 13.0957 | 8.25
|  | 9922 | 15.8752 | 13.097 | 8.25
|  | 9923 | 15.8768 | 13.0984 | 8.25
|  | 9924 | 15.8784 | 13.0997 | 8.25
|  | 9925 | 15.88 | 13.101 | 8.25
|  | 9926 | 15.8816 | 13.1023 | 8.25
|  | 9927 | 15.8832 | 13.1036 | 8.25
|  | 9928 | 15.8848 | 13.105 | 8.25
|  | 9929 | 15.8864 | 13.1063 | 8.25
|  | 9930 | 15.888 | 13.1076 | 8.25
|  | 9931 | 15.8896 | 13.1089 | 8.25
|  | 9932 | 15.8912 | 13.1102 | 8.25
|  | 9933 | 15.8928 | 13.1116 | 8.25
|  | 9934 | 15.8944 | 13.1129 | 8.25
|  | 9935 | 15.896 | 13.1142 | 8.25
|  | 9936 | 15.8976 | 13.1155 | 8.25
|  | 9937 | 15.8992 | 13.1168 | 8.25
|  | 9938 | 15.9008 | 13.1182 | 8.25
|  | 9939 | 15.9024 | 13.1195 | 8.25
|  | 9940 | 15.904 | 13.1208 | 8.25
|  | 9941 | 15.9056 | 13.1221 | 8.25
|  | 9942 | 15.9072 | 13.1234 | 8.25
|  | 9943 | 15.9088 | 13.1248 | 8.25
|  | 9944 | 15.9104 | 13.1261 | 8.25
|  | 9945 | 15.912 | 13.1274 | 8.25
|  | 9946 | 15.9136 | 13.1287 | 8.25
|  | 9947 | 15.9152 | 13.13 | 8.25
|  | 9948 | 15.9168 | 13.1314 | 8.25
|  | 9949 | 15.9184 | 13.1327 | 8.25
|  | 9950 | 15.92 | 13.134 | 8.25
|  | 9951 | 15.9216 | 13.1353 | 8.25
|  | 9952 | 15.9232 | 13.1366 | 8.25
|  | 9953 | 15.9248 | 13.138 | 8.25
|  | 9954 | 15.9264 | 13.1393 | 8.25
|  | 9955 | 15.928 | 13.1406 | 8.25
|  | 9956 | 15.9296 | 13.1419 | 8.25
|  | 9957 | 15.9312 | 13.1432 | 8.25
|  | 9958 | 15.9328 | 13.1446 | 8.25
|  | 9959 | 15.9344 | 13.1459 | 8.25
|  | 9960 | 15.936 | 13.1472 | 8.25
|  | 9961 | 15.9376 | 13.1485 | 8.25
|  | 9962 | 15.9392 | 13.1498 | 8.25
|  | 9963 | 15.9408 | 13.1512 | 8.25
|  | 9964 | 15.9424 | 13.1525 | 8.25
|  | 9965 | 15.944 | 13.1538 | 8.25
|  | 9966 | 15.9456 | 13.1551 | 8.25
|  | 9967 | 15.9472 | 13.1564 | 8.25
|  | 9968 | 15.9488 | 13.1578 | 8.25
|  | 9969 | 15.9504 | 13.1591 | 8.25
|  | 9970 | 15.952 | 13.1604 | 8.25
|  | 9971 | 15.9536 | 13.1617 | 8.25
|  | 9972 | 15.9552 | 13.163 | 8.25
|  | 9973 | 15.9568 | 13.1644 | 8.25
|  | 9974 | 15.9584 | 13.1657 | 8.25
|  | 9975 | 15.96 | 13.167 | 8.25
|  | 9976 | 15.9616 | 13.1683 | 8.25
|  | 9977 | 15.9632 | 13.1696 | 8.25
|  | 9978 | 15.9648 | 13.171 | 8.25
|  | 9979 | 15.9664 | 13.1723 | 8.25
|  | 9980 | 15.968 | 13.1736 | 8.25
|  | 9981 | 15.9696 | 13.1749 | 8.25
|  | 9982 | 15.9712 | 13.1762 | 8.25
|  | 9983 | 15.9728 | 13.1776 | 8.25
|  | 9984 | 15.9744 | 13.1789 | 8.25
|  | 9985 | 15.976 | 13.1802 | 8.25
|  | 9986 | 15.9776 | 13.1815 | 8.25
|  | 9987 | 15.9792 | 13.1828 | 8.25
|  | 9988 | 15.9808 | 13.1842 | 8.25
|  | 9989 | 15.9824 | 13.1855 | 8.25
|  | 9990 | 15.984 | 13.1868 | 8.25
|  | 9991 | 15.9856 | 13.1881 | 8.25
|  | 9992 | 15.9872 | 13.1894 | 8.25
|  | 9993 | 15.9888 | 13.1908 | 8.25
|  | 9994 | 15.9904 | 13.1921 | 8.25
|  | 9995 | 15.992 | 13.1934 | 8.25
|  | 9996 | 15.9936 | 13.1947 | 8.25
|  | 9997 | 15.9952 | 13.196 | 8.25
|  | 9998 | 15.9968 | 13.1974 | 8.25
|  | 9999 | 15.9984 | 13.1987 | 8.25
|  | 10000 | 16 | 13.2 | 8.25