## SEPIC
Input Voltage |  |  | Output Power | 15.84 | W
Minimum | 14 | V
Maximum | 160 | V | Duty Cycle
|  |  | Max | 0.776
Output |  |  | Min | 0.23261
Voltage | 48 | V
Current | 0.33 | A | Inductor Ripple Current | 0.33943 | A
|  |  | Ideal Inductor Value | 5.3345e-05 | H
Circuit Characteristics
Catch Diode Voltage | 0.5 | V
Inductor Pk-Pk Ripple | 30 | % | Inductor 1 Peak Current | 1.3147 | A
Inductor DCR | 0.174 | Ohms | Inductor 2 Peak Current | 0.3795 | A
Switching Frequency | 600 | kHz | Inductor Power Loss | 0.22581 | W
MOSFET On Resistance | 0.008 | Ohms
MOSFET Gate Charge | 1e-08 | C | MOSFET Peak Current | 1.6942 | A
Gate Drive Current | 0.4 | A | MOSFET RMS Current | 1.2978 | A
Coupling Capacitor | 1e-05 | F | MOSFET Power Loss | 1.5861 | W
Output Pk-Pk Ripple | 1 | %
Oscillator Capacitor | 100 | pF | Output Diode Reverse Voltage > | 208 | V
Input Pk-Pk Ripple | 0.5 | % | Output Diode Current > | 0.33 | A
Current Sense Filter Resistor | 1000 | Ohms | Output Diode Power Loss | 0.165 | W
Primary Feedback Resistor | 68000 | Ohms
|  |  | Coupling Capacitor RMS Current | 0.61422 | A
|  |  | Coupling Capacitor Ripple | 0.04268 | V
|  |  | Output Capacitor RMS Current | 0.61422 | A
|  |  | Output Capacitor ESR < | 0.14166 | Ohms
|  |  | Output Capacitance > | 1.7783e-06 | F
|  |  | Input Capacitor RMS current | 0.097985 | A
|  |  | Input Capacitor ESR < | 0.10311 | Ohms
|  |  | Input Capacitance > | 2.0204e-06 | F
|  |  | Oscillator Resistor | 260.9603 | k Ohms
|  |  | Current Sense Resistor (I lim) < | 0.052092 | Ohms
|  |  | Current Sense Resistor (stability) < | -0.76548 | Ohms | ?????? Taken from equation 19 TPS40210 Datasheet
|  |  | Current Sense Filter Capacitor | 3.8769e-11 | F
|  |  | Secondary Feedback Resistor | 1006.3425 | Ohms

## Sheet1
Input Voltage |  |  | Output Power | 15.84 | W
Minimum | 14 | V
Maximum | 160 | V | Duty Cycle
|  |  | @Vmin | 0.71134
Output |  |  | @Vmax | 0.011754
Voltage | 48 | V
Current | 0.33 | A | Ripple Current | 0.10018 | A
|  |  | Inductor RMS Current | 1.1432 | Arms
Circuit Characteristics |  |  | Inductor Peak Current | 1.1933 | A
Catch Diode Voltage | 0.5 | V | Inductor Power Loss | 1.4638 | W
Inductor | 47 | uH
Inductor Pk-Pk Ripple | 30 | %
Inductor DCR | 1.12 | Ohms
Switching Frequency | 200 | kHz