## Buck loss spreadsheet
Loss Calculator | Calculates the individual power losses in both the top and bottom FETs as a function of *Vin *Vout *Fsw *Out *FET specs
Calculates losses in the IC
Calculates Inductor and Capacitor losses
TPS40305 | Vin | 12 | V
IRLHS6342 | Vout | 5 | V | [6 empty] | Ripple Ratio
IRLHS6342 | Fsw | 1200 | kHz |  |  | Iripple |  | 1.1175 |  | 0.27937
| Iout | 4 | A | [13 empty] | Inductor Losses
| Top FET I Rms | 2.6172 | A |  | Bottom FET I Rms | 3.0421 | A
| D | 0.42533 |  |  | 1-D | 0.57467 | [10 empty] | Maglayer
| Top FET |  |  |  | Bottom FET
| Rds on | 0.016 | ohm |  | Rds on | 0.016 | ohm |  |  |  | TPS40305 losses |  |  | Vvreg | 6.2 | V | L | 2.2 | uH
| Qdg | 4.6 | nC |  | Qg | 11 | nC | [6 empty] | Iq | 2.5 | Ma | DCR | 10 | mohms
| Qg | 11 | nC |  | Qrr | 13 | nC |  |  |  | Static loss |  |  |  | 0.03 | W | Irms | 4.013
| Qgs1 | 1 | nC |  | Qoss | 14 | nC | [9 empty] | DC loss | 0.16104
| Qgs2 | 1 | nC |  | Vgate | 6.2 | V | [6 empty] | Qg top | 11 | nC | AC loss | 0.096624
| Qoss | 14 | nC |  | Cond Losses | 0.14807 | W | [6 empty] | Qg bottom | 11 | nC
| Vgate | 6.2 | V |  | CV^2 Losses Qg | 0.08184 | W | [6 empty] | I | 0.0264 | A | Inductor loss |  | 0.25766 | W
| Vmiller | 1.5 | V |  | CV^2 Losses Coss | 0.10096 | W | [6 empty] | Vgate | 6.2 | V
includes Cboot R | Rupper | 1.5 | ohm |  | Total Losses bottom FET | 0.33087 | W |  |  |  | Switching loss |  |  |  | 0.16368 | W
| Rg | 1.4 | ohm | [10 empty] | Total Loss | 0.19368
| Ig | 1.6207 | A |  | Expected temp rise LS fet |  | 19.852 | C | *
| Cond Losses | 0.10959 | W | [7 empty] | Capacitor loss
| Trans Losses 1 | 0.16349 | W | [7 empty] | Cin | esr | 0.02 | Irms | 1.983 | A
| Trans Losses 2 | 0.03554 | W | [7 empty] | Cout | esr | 0.02 | Irms | 0.31893 | A
| CV^2 Losses Qg | 0.08184 | W |  |  | Pout | 20 | W
| CV^2 Losses Coss | 0.1008 | W |  |  | Losses | 1.5442 | W |  |  | Pcin |  | 0.078645
| Total Losses Top FET | 0.49126 | W |  |  | Effcy | 92.83% |  |  |  | Pcout |  | 0.0020343
| Expected Temp rise HS Fet | 29.4756 | C | *
[6 empty] | Pin | 21.5442 | W |  |  | Snubber cap |  | 2.2e-09 | F
[6 empty] | Iin | 1.7954 | A
* varies depended on board layout
[6 empty] | Temp Rise of TPS40305 |  | 8.7156 | C