## Instructions
Using this spreadsheet
This spreadsheet will help the engineer calculate the compensation network for a voltage mode continuous current non isolated buck converter using type III compensation network.
Getting Started:
1 | Ensure Tools => Add Ins => Analysis ToolPak is selected otherwise spreadsheet will not work
2 | Green Cells show where manually entered data is placed
3 | White cells are the calculated results
4 | Blue cells are the final results for the design and plots
5 | All data is entered and results viewed on the "Input and Results" worksheet
Required Data:
Power Supply General Parameters
Input voltage in Volts
Output voltage Volts
Output current in Amps
Loop Requirements
Cross over frequency in kHz, recommend 1/5th to 1/10th the switching frequency
Phase margin in degrees, recommend 60°
Output Filter Parameters
Output inductor value in micro Henries
Output inductor DC resistance in milliohms
Output electrolytic capacitor value in micro Farads (set Qty. to 0 if not used)
Electrolytic capacitor equivalent series resistance in milliohms
Output ceramic capacitor value in micro Farads (set Qty. to 0 if not used)
Ceramic capacitor equivalent series resistance in milliohms
Controller part number (select from pull down list)
Procedure:
1 | Enter data in relevant cells on sheet titled "Input and Results"
2 | Select IC part number from pull down menu (Cell B18)
a. if using the TPS4005X or TPS4007x you should enter the RT and RKFF values in cells B21 and B22
b. if using the TPS40400 you need to enter the switching frequency (in kHz) is cell B21
3 | Set "Manually input R's & C's:" to "No" (Cell K4)
4 | Results are shown in the blue cells
5 | To keep these calculated results click on green box "Copy Std. Values to Man. Values" this will
a. Copy the R's and C's from Cells G13-G19 to cells J5-J11.
b. Sets "Manually input R's & C's:" to "Yes"
The user can now modify the power supply parameters with a fixed compensation network
6 | User can also manually input zero and pole locations by using cells J14 to J17 and selecting K13 = Yes
Applicable Parts
TPS40007, TPS40009, TPS40021, TPS40040, TPS40041, TPS40055, TPS40057, TPS40075, TPS40077, TPS40101, TPS40170, TPS40190, TPS40192, TPS40193, TPS40195, TPS40200, TPS40303, TPS40304, TPS40305, TPS40322, TPS40400, TPS51113, TPS5130, TPS53311, TPS56121, TPS56221, TPS53316, TPS53313

## Input and Results
See "Instructions" sheet for details on using this spreadsheet. | [22 empty] | Resistors |  |  |  | Capacitors
IC Parameters (from data sheet)
PSU Parameters |  |  |  |  | Calculated Zero's, Pole's, R's and C's: |  |  |  | Manually enter |  |  | Power Train Poles and Zeros |  |  |  |  | P/N | VRAMP | VREF | GBWP | DCGAIN |  | R_2 | 1138.1131 | 115 | 1150 | C_1 | 525.8994 | 5.6 | 560
VIN | 12 | V | [6 empty] | R's & C's: | No |  | LC Double Pole | 12.4355 | kHz |  |  |  | V | V | MHz | dB |  | R_3 | 13385.8528 | 133 | 13300 | C_2 | 437.5909 | 4.7 | 470
VOUT | 0.9 | V |  |  | Fz_1 | 27171.013 | R_1 | 10000 | 10000 | W |  | Electrolytic ESR Zero | 36.1716 | kHz |  |  | TPS40007 | 0.87 | 0.7 | 5 | 55 |  | R_bias | 20000 | 200 | 20000 | C_3 | 49.8028 | 4.7 | 47
IOUT_max | 24 | A |  |  | Fz_2 | 27171.013 | R_2 | 1138.1131 |  | W |  | Ceramic ESR Zero | 318.3099 | kHz |  |  | TPS40009 | 0.87 | 0.7 | 5 | 55 | [5 empty] | C values up to 10nF |  | 4.7
Fco | 85 | kHz |  |  | Fp_1 | 265908.3783 | R_3 | 13385.8528 |  | W | [6 empty] | TPS40021 | 0.87 | 0.7 | 5 | 55 |  | 100 | 105 | E24 |  | 1 | 1.2 | 4.7
Phase Margin | 60 | ° |  |  | Fp_2 | 265908.3783 | R_bias | 20000 |  | W | [6 empty] | TPS40040 | 0.87 | 0.6 | 5 | 55 |  | 105 | 110 | E48 |  | 1.2 | 1.5 | 4.7
Output Inductor |  |  |  |  | kVenable | 3.1283 | C_1 | 525.8994 |  | pF | [6 empty] | TPS40041 | 0.87 | 0.6 | 5 | 55 |  | 110 | 115 |  |  | 1.5 | 1.8
LOUT | 0.39 | μH |  |  |  |  | C_2 | 437.5909 |  | pF | [6 empty] | TPS40055 | 6.8966 | 0.7 | 3 | 60 |  | 115 | 120 |  |  | 1.8 | 2.2 | 1 | nF
DCR | 2.3 | mΩ |  |  |  |  | C_3 | 49.8028 |  | pF | [6 empty] | TPS40057 | 6.8966 | 0.7 | 3 | 60 |  | 120 | 121 |  |  | 2.2 | 2.7 | 1 | nF
Output Electrolytic Capacitor |  |  | Qty: |  | Standard R and C values for final circuit. |  |  |  | Manually enter | [7 empty] | TPS40075 | 35.8978 | 0.7 | 5 | 50 |  | 121 | 127 |  |  | 2.7 | 3.3 | 1 | nF
COUT_ELEC | 220 | μF | 1 |  | R_1 | 10000 |  |  | P's and Z's: | No | [6 empty] | TPS40077 | 35.8978 | 0.7 | 5 | 50 |  | 127 | 130 |  |  | 3.3 | 3.9
ESR_ELEC | 20 | mΩ |  |  | R_2 | 1150 | Fz_1 | 25489.2606 |  | Hz | [6 empty] | TPS40101 | 0.5 | 0.696 | 3.5 | 60 |  | 130 | 133 |  |  | 3.9 | 4.7
Output Ceramic Capacitor |  |  | Qty: |  | R_3 | 13300 | Fz_2 | 25460.7172 |  | Hz | [6 empty] | TPS40170 | 0.8 | 0.6 | 7 | 80 |  | 133 | 140 |  |  | 4.7 | 5.6
COUT_CER | 100 | μF | 2 |  | R_bias | 20000 | Fp_1 | 247135.0048 |  | Hz | [6 empty] | TPS40190 | 0.75 | 0.591 | 5 | 60 |  | 140 | 147 |  |  | 5.6 | 6.8
ESR_CER | 5 | mΩ |  |  | C_1 | 560 | Fp_2 | 280067.889 |  | Hz | [6 empty] | TPS40192 | 1 | 0.591 | 7 | 60 |  | 147 | 150 |  |  | 6.8 | 8.2
Select IC | TPS40422 |  |  |  | C_2 | 470 |  | Results | [8 empty] | TPS40193 | 1 | 0.591 | 7 | 60 |  | 150 | 154 |  |  | 8.2 | 10
[5 empty] | C_3 | 47 |  | FCO actual | 90024.0927 | [7 empty] | TPS40195 | 1 | 0.591 | 7 | 60 |  | 154 | 160 |  |  | C values greater than 10nF
[8 empty] | Phase at FCO | 60.2243 | [7 empty] | TPS40200 | 1.2 | 0.696 | 1.5 | 60 |  | 160 | 162 | Nancy's Values |  | 1 | 1.5
[8 empty] | Vout (nom) | 0.9 | [7 empty] | TPS40303 | 2 | 0.6 | 10 | 60 |  | 162 | 169 | 2000 |  | 1.5 | 2.2
For two-phase operation, choose LOUT = Lx/2, where Lx is the inducance per phase. | [16 empty] | TPS40304 | 2 | 0.6 | 10 | 60 |  | 169 | 178 | 511 |  | 2.2 | 3.3
[17 empty] | TPS40305 | 2 | 0.6 | 10 | 60 |  | 178 | 180 | 750 |  | 3.3 | 4.7
[17 empty] | TPS40322 | 1.4724 | 0.6 | 24 | 80 |  | 180 | 187 | 3010 |  | 4.7 | 6.8
[17 empty] | TPS40400 | 1.938 | 0.6 | 15 | 60 |  | 187 | 196 | 4700 |  | 6.8 | 10
[17 empty] | TPS40422 | 1.4634 | 0.6 | 24 | 80 |  | 196 | 200 | 82000
[17 empty] | TPS51113 | 1.5 | 0.8 | 16 | 89 |  | 200 | 205 | 2.2
[17 empty] | TPS5130 | 0.48314 | 0.85 | 2.5 | 50 |  | 205 | 215
[17 empty] | TPS53311 | 3 | 0.6 | 14 | 80 |  | 215 | 220
[17 empty] | TPS56121 | 2 | 0.6 | 24 | 60 |  | 220 | 226
[17 empty] | TPS56221 | 2 | 0.6 | 24 | 60 |  | 226 | 237
[17 empty] | TPS53316 | 3 | 0.6 | 14 | 80 |  | 237 | 240
[17 empty] | TPS53313 | 1.3333 | 0.6 | 14 | 80 |  | 240 | 249
[23 empty] | 249 | 261
[23 empty] | 261 | 270
[23 empty] | 270 | 274
[18 empty] | TPS5130 Ramp calculations |  |  |  |  | 274 | 287
[17 empty] | dVagc | I1max | I1min |  |  |  | 287 | 300
[17 empty] | 0.056667 | 1.7331e-05 | 3.5273e-06 |  |  |  | 300 | 301
[23 empty] | 301 | 316
[23 empty] | 316 | 330
[23 empty] | 330 | 332
fsw = | [22 empty] | 332 | 348
RT | [22 empty] | 348 | 360
RKFF | [22 empty] | 360 | 365
COUT_ELEC | 220 | w |  |  | 565638.0566 | [17 empty] | 365 | 383
ESR_ELEC | 20 | GCO_FCO |  |  | -12.3415 |  | 0.00401151671554301-0.00492836284894301i | [15 empty] | 383 | 390
|  | PHCO_FCO |  |  | -139.1793 |  | -12.3415 | [15 empty] | 390 | 402
COUT_CER | 200 | EA_Gain dB |  |  | 12.3418 | 9962.40455697766-6621.84703669182i | 1697.0173899095-2350.89164493504i | -3.90566092901307-1.37567765360597i | [14 empty] | 402 | 422
ESR_CER | 2.5 | EA_Phase |  |  | 199.4036 | [17 empty] | 422 | 430
Error Amp pole | 10 | GBWP limit |  |  | 48.517 | [17 empty] | 430 | 442
|  | No | [20 empty] | 442 | 464
|  | Yes | [20 empty] | 464 | 470
|  | ROUT_min |  |  | 0.0375 | Ohms | [16 empty] | 470 | 487
|  | wCO |  |  | 534070.7511 | [17 empty] | 487 | 510
|  | GCO_FCO |  |  | 0.26598 | [17 empty] | 510 | 511
|  | PHCO_FCO |  |  | -139.0922 | [17 empty] | 511 | 536
|  | GCOMP_FCO |  |  | 3.7597 | [17 empty] | 536 | 560
|  | Z2(s) |  |  | 0.00415724462016165-0.00511778891350114i | [17 empty] | 560 | 562
|  | Z1(s) |  |  | 0.0023+0.208287592933003i | [17 empty] | 562 | 590
|  | X_LC |  |  | -0.024514618364125-0.0212410575899087i | [17 empty] | 590 | 619
|  | VIN/VRMP |  |  | 8.2 | [17 empty] | 619 | 620
[23 empty] | 620 | 649
[23 empty] | 649 | 680
| Override IC Parameters | No | [20 empty] | 680 | 681
VRAMP | 1.4634 | 1.5 | V | [19 empty] | 681 | 715
VREF | 0.6 | 0.7 | V | [19 empty] | 715 | 750
GBWP | 24 | 5 | Mhz | [19 empty] | 750 | 787
DC Gain | 80 | 50 | dB | [19 empty] | 787 | 820
[23 empty] | 820 | 825
[23 empty] | 825 | 866
[23 empty] | 866 | 909
|  |  | 0.117 |  |  | Phase | [16 empty] | 909 | 910
|  |  | 91201.0839 |  | -0.1167 | 60.1171 |  | -0.41376 | [14 empty] | 910 | 953
|  |  | 87096.359 |  | 0.29705 | 60.4638 |  | 0.0056412 | 0.097785 | [13 empty] | 953 | 1000
|  | FCO | 90024.0927 |  |  | 60.2149
|  |  | OVERALL SYSTEM |  |  |  | FILTER | [10 empty] | PWM GAIN and FILTER |  | ERROR AMPLIFIER
|  |  | SYS_Gain (f) dB | SYS_Phase (f) | [14 empty] | Numerator 1 | EA_Gain(f) dB | EA_Phase f) | GBWP limit | GBWP Phase | Xea_ol(f) | X1(f)
|  | f |  |  |  |  | ZC1(s) | ZC2(s) | ZC(s) |  | Z2(s) | Z1(s) | X_LC | GFILT_DBMAG(f) | GFILT_PH(f) | w |  | GCO_DBMAG(f)
86.67 | 1 | 10 | 86.67 | 114.7378 |  |  | 0.02-72.3431559508614i | 0.0025-79.5774715459475i | 0.00605442168464933-37.8940346370616i |  | 0.0374999573467117-3.71100136401242e-05i | 0.0023+2.45044226980004e-05i | 0.942211194144995-0.00063399275848036i | -0.51703 | -0.038553 | 62.8319 | 1 | 17.7592 | 1+0.000392322090580293i | 68.9107 | 114.7764 | 79.9999 | -0.23879 | 9999.82635022698-41.6759431259458i | -338627538.493394i
86.337 | 1.02 | 10.4713 | 86.3374 | 113.7502 |  |  | 0.02-69.087177582465i | 0.0025-75.9958953407118i | 0.00605442167653962-36.1885221851262i |  | 0.0374999532316055-3.88589496922759e-05i | 0.0023+2.56592805605826e-05i | 0.942211207542747-0.000663871973587055i | -0.51703 | -0.04037 | 65.793 | 1.02 | 17.7592 | 1+0.000410811661077636i | 68.5782 | 113.7906 | 79.9999 | -0.25004 | 9999.80959712902-43.6399967197604i | -323386788.68388i
86 | 1.04 | 10.9648 | 85.9998 | 112.7928 |  |  | 0.02-65.9777423804007i | 0.0025-72.5755166184406i | 0.00605442166764737-34.5597704406253i |  | 0.0374999487194826-4.06903098191206e-05i | 0.0023+2.68685651974336e-05i | 0.942211222233084-0.000695159361152238i | -0.51703 | -0.042273 | 68.8938 | 1.04 | 17.7592 | 1+0.000430172618186603i | 68.2406 | 112.8351 | 79.9999 | -0.26183 | 9999.79122778691-45.6966024788457i | -308831985.610386i
85.658 | 1.06 | 11.4815 | 85.6576 | 111.8658 |  |  | 0.02-63.0082548157151i | 0.0025-69.3090802972864i | 0.00605442165789733-33.0043246027382i |  | 0.0374999437720395-4.26079784376811e-05i | 0.0023+2.81348416633996e-05i | 0.942211238340707-0.000727921287548751i | -0.51703 | -0.044265 | 72.1406 | 1.06 | 17.7592 | 1+0.000450446029092992i | 67.8983 | 111.9101 | 79.9999 | -0.27417 | 9999.77108628135-47.8501206481056i | -294932256.584197i
85.311 | 1.08 | 12.0226 | 85.3109 | 110.9692 |  |  | 0.02-60.1724162071573i | 0.0025-66.1896578278729i | 0.00605442164720652-31.5188853623001i |  | 0.0374999383472778-4.46160230156288e-05i | 0.0023+2.94607959006375e-05i | 0.942211256002353-0.000762227247085343i | -0.51703 | -0.046351 | 75.5405 | 1.08 | 17.7592 | 1+0.000471674896419438i | 67.5516 | 111.0155 | 79.9999 | -0.28709 | 9999.74900165291-50.1051167267974i | -281658118.41648i
84.96 | 1.1 | 12.5893 | 84.9601 | 110.1027 |  |  | 0.02-57.4642113608311i | 0.0025-63.2106324969145i | 0.00605442163548439-30.1003019035258i |  | 0.0374999323991474-4.67187026957775e-05i | 0.0023+3.08492404358585e-05i | 0.94221127536795-0.000798150009449166i | -0.51703 | -0.048535 | 79.1006 | 1.1 | 17.7592 | 1+0.000493904249439744i | 67.2008 | 110.1512 | 79.9999 | -0.30062 | 9999.72478645144-52.4663711066667i | -268981414.880486i
84.605 | 1.12 | 13.1826 | 84.6055 | 109.2662 |  |  | 0.02-54.8778958111627i | 0.0025-60.3656853922788i | 0.00605442162263119-28.7455652207073i |  | 0.0374999258771542-4.89204773266838e-05i | 0.0023+3.23031203460736e-05i | 0.942211296601886-0.000835765774101112i | -0.51703 | -0.050823 | 82.8285 | 1.12 | 17.7592 | 1+0.000517181239592009i | 66.8462 | 109.317 | 79.9999 | -0.31478 | 9999.69823514578-54.9388891591003i | -256875256.98842i
84.247 | 1.14 | 13.8038 | 84.2472 | 108.4593 |  |  | 0.02-52.4079836361172i | 0.0025-57.6487819997288i | 0.00605442160853806-27.4518017357065i |  | 0.0374999187259342-5.12260169184443e-05i | 0.0023+3.38255195054975e-05i | 0.942211319884415-0.000875154331952189i | -0.51703 | -0.053218 | 86.7321 | 1.14 | 17.7592 | 1+0.000541555240493145i | 66.488 | 108.5125 | 79.9999 | -0.32962 | 9999.66912238006-57.5279117916826i | -245313965.956293i | X2(f) | X3(f) | Zf(f) | Zi(f) | Xea_cl(f)
83.886 | 1.16 | 14.4544 | 83.8857 | 107.6816 |  |  | 0.02-50.0492358208244i | 0.0025-55.0541594029069i | 0.00605442159308521-26.2162672027144i |  | 0.0374999108847812-5.36402115436402e-05i | 0.0023+3.5419667126859e-05i | 0.942211345413175-0.000916399234664889i | -0.51703 | -0.055726 | 90.8197 | 1.16 | 17.7592 | 1+0.000567077952666942i | 66.1265 | 107.7373 | 79.9998 | -0.34515 | 9999.63720106201-60.2389264953972i | -234273018.735774i
83.521 | 1.18 | 15.1356 | 83.5211 | 106.9325 |  |  | 0.02-47.7966491449259i | 0.0025-52.5763140594184i | 0.00605442157614143-25.0363408873356i |  | 0.0374999022871323-5.61681817043762e-05i | 0.0023+3.7088944610994e-05i | 0.942211373404874-0.000959587971939595i | -0.51703 | -0.058352 | 95.0999 | 1.18 | 17.7592 | 1+0.000593803513207812i | 65.7619 | 106.9908 | 79.9998 | -0.36142 | 9999.60220026696-63.0776789045741i | -223728995.997526i | 13300-33862753.8493394i | 1150-28420525.5521242i | 10991.7355231768-30784322.0736845i | 9999.99861958207-3.51858323045212i | -1169.04559890035+2532.79005313562i
83.154 | 1.2 | 15.8489 | 83.1536 | 106.2115 |  |  | 0.02-45.645445570072i | 0.0025-50.2099901270794i | 0.00605442155756308-23.9095200076593i |  | 0.0374998928600031-5.88152891872749e-05i | 0.0023+3.88368927192504e-05i | 0.942211404097127-0.00100481215716331i | -0.51703 | -0.061103 | 99.5818 | 1.2 | 17.7592 | 1+0.000621788610612819i | 65.3944 | 106.2727 | 79.9998 | -0.37845 | 9999.56382293989-66.0501848925823i | -213659532.455656i | 13300-32338678.868388i | 1150-27141391.1931113i | 10991.7355218248-29398799.3822249i | 9999.99848640186-3.6844088945876i | -1083.02485221193+2456.64236301649i
82.784 | 1.22 | 16.5959 | 82.7835 | 105.5181 |  |  | 0.02-43.5910621050639i | 0.0025-47.9501683155701i | 0.00605442153719219-22.8334144255245i |  | 0.037499882523368-6.15871484293333e-05i | 0.0023+4.06672190839172e-05i | 0.942211437750471-0.00105216772181585i | -0.51703 | -0.063982 | 104.2749 | 1.22 | 17.7592 | 1+0.000651092605025588i | 65.0243 | 105.5821 | 79.9998 | -0.39629 | 9999.52174337603-69.1627432271748i | -204043269.427958i | 13300-30883198.5610386i | 1150-25919827.3637288i | 10991.7355203424-28075635.4858209i | 9999.99834037267-3.85804967339757i | -1002.19197328244+2380.03871817454i
82.411 | 1.24 | 17.378 | 82.4109 | 104.8515 |  |  | 0.02-41.6291411271359i | 0.0025-45.7920552398494i | 0.00605442151485607-21.8057415767154i |  | 0.0374998711894807-6.4489638418625e-05i | 0.0023+4.25838060726101e-05i | 0.942211474650577-0.00110175511904741i | -0.51703 | -0.066998 | 109.1892 | 1.24 | 17.7593 | 1+0.000681777654147122i | 64.6517 | 104.9185 | 79.9998 | -0.41496 | 9999.4756044587-72.4219488103188i | -194859809.531274i | 13300-29493225.6584197i | 1150-24753242.9633166i | 10991.735518717-26812023.7764483i | 9999.99818025485-4.0398738806886i | -926.403651945005+2303.33002192467i
82.036 | 1.26 | 18.197 | 82.0361 | 104.211 |  |  | 0.02-39.7555211388549i | 0.0025-43.7310732527402i | 0.00605442149036487-20.8243216293374i |  | 0.0374998587621299-6.75289151549195e-05i | 0.0023+4.45907190232933e-05i | 0.942211515110678-0.00115367953686117i | -0.51703 | -0.070155 | 114.3352 | 1.26 | 17.7593 | 1+0.000713908845080624i | 64.2768 | 104.2812 | 79.9998 | -0.43452 | 9999.42501463113-75.8347065282962i | -186089673.415916i | 13300-28165811.841648i | 1150-23639163.5099546i | 10991.7355169347-25605283.9642562i | 9999.99800468916-4.23026718818428i | -855.493822634712+2226.83564276535i
81.659 | 1.28 | 19.0546 | 81.6592 | 103.596 |  |  | 0.02-37.9662279410248i | 0.0025-41.7628507351273i | 0.00605442146351092-19.8870728601005i |  | 0.0374998451358219-7.07114246964755e-05i | 0.0023+4.66922148674067e-05i | 0.942211559474222-0.00120805112135513i | -0.51702 | -0.073461 | 119.7236 | 1.28 | 17.7593 | 1+0.000747554332389968i | 63.8999 | 103.6695 | 79.9997 | -0.45499 | 9999.36954457645-79.4082457387983i | -177714258.44735i | 13300-26898141.4880486i | 1150-22575225.8917551i | 10991.7355149805-24452856.3923124i | 9999.99781218522-4.42963344355226i | -789.278419383034+2150.84317287761i
81.28 | 1.3 | 19.9526 | 81.2803 | 103.0057 |  |  | 0.02-36.2574662028786i | 0.0025-39.8832128231665i | 0.00605442143406614-18.9920072387062i |  | 0.0374998301948858-7.40439168204683e-05i | 0.0023+4.88927511593882e-05i | 0.942211608117791-0.00126498521049907i | -0.51702 | -0.076924 | 125.366 | 1.3 | 17.7593 | 1+0.000782785482664667i | 63.5211 | 103.0826 | 79.9997 | -0.47644 | 9999.30872357813-83.1501354227122i | -169715799.247517i | 13300-25687525.698842i | 1150-21559173.3543853i | 10991.7355128378-23352296.6072284i | 9999.99760110885-4.63839552697984i | -727.559775212465+2075.60878585253i
80.9 | 1.32 | 20.893 | 80.8997 | 102.4393 |  |  | 0.02-34.6256114116718i | 0.0025-38.0881725528391i | 0.00605442140178055-18.137226210968i |  | 0.0374998138124915-7.75334593257929e-05i | 0.0023+5.11969955317441e-05i | 0.942211661454299-0.00132460257894536i | -0.51702 | -0.080549 | 131.2743 | 1.32 | 17.7593 | 1+0.000819677025897975i | 63.1405 | 102.5199 | 79.9997 | -0.49889 | 9999.24203552981-87.0683000292482i | -162077330.012081i | 13300-24531396.5956293i | 1150-20588850.7141888i | 10991.7355104884-22301270.1741453i | 9999.99736966823-4.85699624811432i | -670.130617648854+2001.35808672973i
80.517 | 1.34 | 21.8776 | 80.5175 | 101.8961 |  |  | 0.02-33.0672021846059i | 0.0025-36.3739224030664i | 0.00605442136638008-17.3209166717235i |  | 0.0374997958495728-8.11874530083025e-05i | 0.0023+5.36098355957236e-05i | 0.942211719936487-0.00138702969439575i | -0.51702 | -0.084345 | 137.4611 | 1.34 | 17.7593 | 1+0.000858307213999227i | 62.7582 | 101.9805 | 79.9996 | -0.5224 | 9999.16891456101-91.1710360440139i | -154782648.523687i | 13300-23427301.8735774i | 1150-19662199.7867525i | 10991.7355079122-21297547.7250848i | 9999.99711589865-5.08589928526946i | -616.777633835394+1928.28735195202i
80.134 | 1.36 | 22.9087 | 80.1337 | 101.3754 |  |  | 0.02-31.5789329267704i | 0.0025-34.7368262194475i | 0.00605442132756428-16.5413471189955i |  | 0.0374997761536477-8.50136473399306e-05i | 0.0023+5.61363893085975e-05i | 0.942211784060777-0.00145239898607186i | -0.51702 | -0.08832 | 143.9395 | 1.36 | 17.7593 | 1+0.000898757986776623i | 62.3745 | 101.4637 | 79.9996 | -0.54702 | 9999.08874024188-95.4670293105886i | -147816281.784883i | 13300-22372899.5997525i | 1150-18777255.0212209i | 10991.7355050876-20339000.2301613i | 9999.99683764585-5.32559016888983i | -567.284596978481+1856.56506444449i
79.749 | 1.38 | 23.9883 | 79.7486 | 100.8763 |  |  | 0.02-30.1576468195339i | 0.0025-33.1734115014873i | 0.00605442128500356-15.7968639812439i |  | 0.0374997545575235-8.90201568845977e-05i | 0.0023+5.87820158295318e-05i | 0.942211854371478-0.00152084912586265i | -0.51702 | -0.092483 | 150.7231 | 1.38 | 17.7593 | 1+0.000941115145742555i | 61.9894 | 100.9688 | 79.9996 | -0.5728 | 9999.00083232644-99.9653731370566i | -141163453.197818i | 13300-21365953.2455657i | 1150-17932139.3310997i | 10991.7355019903-19423594.4816231i | 9999.99653254774-5.57657731135724i | -521.435060520823+1786.33365862708i
79.362 | 1.4 | 25.1189 | 79.3622 | 100.3981 |  |  | 0.02-28.8003291245078i | 0.0025-31.6803620369587i | 0.00605442123833672-15.085888109919i |  | 0.0374997308778783-9.3215478485297e-05i | 0.0023+6.15523268870826e-05i | 0.942211931465405-0.00159252532275013i | -0.51702 | -0.096841 | 157.8265 | 1.4 | 17.7593 | 1+0.000985468536110112i | 61.603 | 100.4949 | 79.9995 | -0.59979 | 9998.90444499003-104.675587219862i | -134810051.221101i | 13300-20404326.9427958i | 1150-17125060.1127037i | 10991.7354985943-18549388.7811472i | 9999.99619801434-5.83939308532284i | -479.014637687444+1717.71140085551i
78.975 | 1.42 | 26.3027 | 78.9747 | 99.9401 |  |  | 0.02-27.5041007888822i | 0.0025-30.2545108677704i | 0.00605442118716748-14.4069114298754i |  | 0.0374997049137044-9.76085092583484e-05i | 0.0023+6.44531986824252e-05i | 0.942212015996946-0.00166757963114319i | -0.51701 | -0.10141 | 165.2646 | 1.42 | 17.7593 | 1+0.00103191223736683i | 61.2154 | 100.0415 | 79.9995 | -0.62806 | 9998.79876051261-109.607637418167i | -128742599.437321i | 13300-19485980.9531274i | 1150-16354305.4428034i | 10991.7354948707-17714528.8212359i | 9999.9958312058-6.11459495285072i | -439.812892191866+1650.79434181287i
78.586 | 1.44 | 27.5423 | 78.5861 | 99.5015 |  |  | 0.02-26.2662123385688i | 0.0025-28.8928335724258i | 0.00605442113106158-13.7584937405429i |  | 0.0374996764446032-0.000102208565432433i | 0.0023+6.7490784353564e-05i | 0.942212108683616-0.00174617127377977i | -0.51701 | -0.10618 | 173.0533 | 1.44 | 17.7593 | 1+0.00108054476282988i | 60.8268 | 99.6077 | 79.9994 | -0.65765 | 9998.6828823546-114.771956412687i | -122948227.967769i | 13300-18608967.3415916i | 1150-15618240.4474072i | 10991.7354907877-16917243.7519827i | 9999.99542900826-6.40276664776557i | -403.624871318591+1585.65828817889i
78.197 | 1.46 | 28.8403 | 78.1965 | 99.0817 |  |  | 0.02-25.084038046198i | 0.0025-27.5924418508178i | 0.00605442106954264-13.1392596610675i |  | 0.0374996452289134-0.000107025402071738i | 0.0023+7.06715270269638e-05i | 0.94221221031214-0.00182846697988962i | -0.51701 | -0.11119 | 181.209 | 1.46 | 17.7593 | 1+0.00113146926860606i | 60.4372 | 99.1929 | 79.9994 | -0.68864 | 9998.55582756721-120.179465283672i | -117414646.173693i | 13300-17771425.844735i | 1150-14915303.833974i | 10991.7354863109-16155842.4248619i | 9999.99498800746-6.70451941371143i | -370.252315744457+1522.360751078i
77.806 | 1.48 | 30.1995 | 77.806 | 98.6798 |  |  | 0.02-23.9550703615987i | 0.0025-26.3505773977586i | 0.0060544210020885-12.5478957129444i |  | 0.0374996110016613-0.000112069233724339i | 0.0023+7.40021734842846e-05i | 0.942212321745135-0.00191464133934284i | -0.51701 | -0.11643 | 189.7492 | 1.48 | 17.7593 | 1+0.00118479377239967i | 60.0468 | 98.7962 | 79.9993 | -0.7211 | 9998.41651847351-125.841596043287i | -112130116.586207i | 13300-16971579.9247517i | 1150-14244004.5797023i | 10991.7354814022-15428709.8055758i | 9999.99450445976-7.02049330054458i | -339.504581760468+1460.94283808928i
77.415 | 1.5 | 31.6228 | 77.4147 | 98.2952 |  |  | 0.02-22.8769145929486i | 0.0025-25.1646060522435i | 0.00605442092812651-11.9831475339542i |  | 0.037499573472311-0.000117350756038758i | 0.0023+7.74897884732097e-05i | 0.942212443928423-0.00200487717354518i | -0.517 | -0.12192 | 198.6918 | 1.5 | 17.7593 | 1+0.00124063138263262i | 59.6555 | 98.4172 | 79.9992 | -0.75508 | 9998.26377355043-131.770315158141i | -107083430.009547i | 13300-16207733.0012081i | 1150-13602918.7688711i | 10991.7354760199-14734303.5483504i | 9999.99397426031-7.35135852180799i | -311.19931141085+1401.43106383631i
77.023 | 1.52 | 33.1131 | 77.0227 | 97.9273 |  |  | 0.02-21.8472838273115i | 0.0025-24.0320122100427i | 0.00605442084702879-11.443817217492i |  | 0.0374995323222994-0.000122881168393634i | 0.0023+8.11417696927234e-05i | 0.942212577899061-0.00209936592387739i | -0.517 | -0.12766 | 208.0558 | 1.52 | 17.7593 | 1+0.00129910053836247i | 59.2634 | 98.055 | 79.9992 | -0.79066 | 9998.09629743536-137.978148098011i | -102263881.744863i | 13300-15478264.8523687i | 1150-12990686.5725237i | 10991.7354701183-14071150.7244135i | 9999.99339290824-7.69781687616376i | -285.162884846453+1343.83906130628i
76.63 | 1.54 | 34.6737 | 76.63 | 97.5754 |  |  | 0.02-20.8639940797886i | 0.0025-22.9503934877674i | 0.00605442075810689-10.9287607716475i |  | 0.0374994872023324-0.00012867219758738i | 0.0023+8.49658634846219e-05i | 0.942212724794134-0.00219830805851514i | -0.517 | -0.13368 | 217.8612 | 1.54 | 17.7593 | 1+0.00136032526050764i | 58.8707 | 97.709 | 79.9991 | -0.82791 | 9997.91266997384-144.478204946969i | -97661248.8841161i | 13300-14781628.1784883i | 1150-12406009.3640884i | 10991.7354636474-13437844.6977153i | 9999.99275546846-8.06060323579495i | -261.230687209308+1288.16918208102i
76.237 | 1.56 | 36.3078 | 76.2366 | 97.2387 |  |  | 0.02-19.9249596609932i | 0.0025-21.9174556270925i | 0.006054420660606-10.436885692644i |  | 0.0374994377294208-0.000134736122636831i | 0.0023+8.89701812645431e-05i | 0.942212885860404-0.00230191349850667i | -0.51699 | -0.13998 | 228.1287 | 1.56 | 17.7593 | 1+0.00142443541491233i | 58.4773 | 97.3787 | 79.999 | -0.86693 | 9997.71133421667-151.284207112993i | -93265768.6259254i | 13300-14116345.3197818i | 1150-11847646.9648169i | 10991.7354565521-12833042.141264i | 9999.99205652975-8.44048710493056i | -239.247219889605+1234.41397865287i
75.843 | 1.58 | 38.0189 | 75.8427 | 96.9168 |  |  | 0.02-19.0281887530247i | 0.0025-20.9310076283271i | 0.00605442055369839-9.96714864749232i |  | 0.0374993834836304-0.000141085800736057i | 0.0023+9.31632167273664e-05i | 0.942213062464886-0.00241040206402832i | -0.51699 | -0.14658 | 238.88 | 1.58 | 17.7593 | 1+0.00149156698780942i | 58.0834 | 97.0634 | 79.9989 | -0.90778 | 9997.49058326654-158.410515171824i | -89068117.5673495i | 13300-13481005.1221101i | 1150-11314415.0131995i | 10991.7354487723-12255460.1877504i | 9999.99129015881-8.83827425179383i | -219.066083239152+1182.55756603228i
75.448 | 1.6 | 39.8107 | 75.4482 | 96.609 |  |  | 0.02-18.171779184555i | 0.0025-19.9889571030105i | 0.00605442043647658-9.51855326094081i |  | 0.0374993240045185-0.00014773469442872i | 0.0023+9.75538638634784e-05i | 0.942213256106442-0.00252400394178337i | -0.51698 | -0.15348 | 250.1381 | 1.6 | 17.7593 | 1+0.00156186237426554i | 57.6889 | 96.7625 | 79.9988 | -0.95055 | 9997.24854586454-165.872157880146i | -85059391.9277044i | 13300-12874259.9437321i | 1150-10805182.4527752i | 10991.7354402419-11703873.708413i | 9999.99044984994-9.25480841743148i | -200.549854952426+1132.57686303082i
75.053 | 1.62 | 41.6869 | 75.0533 | 96.3147 |  |  | 0.02-17.3539143960687i | 0.0025-19.0893058356756i | 0.00605442030794539-9.09014800203044i |  | 0.0374992587872273-0.000154696900049731i | 0.0023+0.000102151435824119i | 0.942213468428493-0.00264296017455685i | -0.51698 | -0.16072 | 261.9268 | 1.62 | 17.7593 | 1+0.00163547068022i | 57.294 | 96.4754 | 79.9987 | -0.99534 | 9996.98317059691-173.684862392098i | -81231088.6624492i | 13300-12294822.7967769i | 1150-10318869.1330092i | 10991.7354308885-11177112.7143769i | 9999.98952846976-9.69097310504177i | -183.569885465556+1084.44271603725i
74.658 | 1.64 | 43.6516 | 74.6579 | 96.0334 |  |  | 0.02-16.5728595866963i | 0.0025-18.2301455453659i | 0.00605442016701374-8.68102416576973i |  | 0.0374991872781995-0.000161987177494344i | 0.0023+0.000106965684675825i | 0.942213701232956-0.00276752317399137i | -0.51697 | -0.16829 | 274.271 | 1.64 | 17.7593 | 1+0.00171254803875859i | 56.8986 | 96.2017 | 79.9986 | -1.0422 | 9996.69220859092-181.865085711634i | -77575087.4270891i | 13300-11741464.6173693i | 1150-9854443.5181492i | 10991.7354206328-10674059.8749497i | 9999.98851819671-10.1476934535898i | -168.006028963504+1038.12090989957i
74.262 | 1.66 | 45.7088 | 74.2621 | 95.7645 |  |  | 0.02-15.8269580344692i | 0.0025-17.4096538379161i | 0.00605442001248528-8.29031394564976i |  | 0.0374991088704826-0.000169620981375333i | 0.0023+0.000112006822085867i | 0.942213956495528-0.00289795725769566i | -0.51697 | -0.17622 | 287.197 | 1.66 | 17.7593 | 1+0.0017932579412927i | 56.5028 | 95.9407 | 79.9984 | -1.0913 | 9996.37319455692-190.43004741124i | -74083633.3528345i | 13300-11213011.6586207i | 1150-9410920.49919954i | 10991.7354093875-10193648.1476133i | 9999.9874104546-10.6259381996771i | -153.74632599053+993.573071791033i
73.866 | 1.68 | 47.863 | 73.866 | 95.5075 |  |  | 0.02-15.1146275821905i | 0.0025-16.6260903404096i | 0.00605441984304823-7.91718859291028i |  | 0.0374990228985789-0.000177614493631454i | 0.0023+0.000117285540982569i | 0.942214236382429-0.00303453921186434i | -0.51696 | -0.18453 | 300.7322 | 1.68 | 17.7593 | 1+0.00187777158434657i | 56.1066 | 95.6921 | 79.9983 | -1.1428 | 9996.02342601998-199.397763644865i | -70749320.5974874i | 13300-10708343.0009547i | 1150-8987359.30437271i | 10991.7353970573-9734858.51468426i | 9999.98619583983-11.1267217318173i | -140.686651265955+950.75747476564i
73.469 | 1.7 | 50.1187 | 73.4695 | 95.2619 |  |  | 0.02-14.434357281467i | 0.0025-15.8777930096137i | 0.00605441965726422-7.56085665865225i |  | 0.0374989286327998-0.000185984657653069i | 0.0023+0.000122813038236442i | 0.942214543268776-0.00317755888063422i | -0.51695 | -0.19323 | 314.9052 | 1.7 | 17.7593 | 1+0.00196626823268806i | 55.7102 | 95.4552 | 79.9981 | -1.1966 | 9995.63994057027-208.787082479558i | -67565076.6366541i | 13300-10226388.1744863i | 1150-8582861.50358666i | 10991.7353835376-9296717.82184006i | 9999.98486404161-11.6511062414645i | -128.730338137592+909.62974818451i
73.073 | 1.72 | 52.4807 | 73.0727 | 95.0273 |  |  | 0.02-13.7847041877856i | 0.0025-15.1631746065641i | 0.00605441945355607-7.22056231506897i |  | 0.0374988252730764-0.000194749213993509i | 0.0023+0.000128601038410245i | 0.942214879758712-0.0033273197834722i | -0.51695 | -0.20233 | 329.7463 | 1.72 | 17.7593 | 1+0.00205893559957325i | 55.3134 | 95.2296 | 79.9979 | -1.253 | 9995.21949094558-218.617720566114i | -64524147.2619748i | 13300-9766124.88841161i | 1150-8196569.10277408i | 10991.7353687134-8878296.71392853i | 9999.98340375435-12.2002039753458i | -117.787789166407+870.14350239496i
72.676 | 1.74 | 54.9541 | 72.6756 | 94.803 |  |  | 0.02-13.1642902998338i | 0.0025-14.4807193298172i | 0.00605441923019463-6.89558375223352i |  | 0.0374987119421724-0.000203926737737602i | 0.0023+0.000134661818628358i | 0.942215248707477-0.00348413976195647i | -0.51694 | -0.21187 | 345.2867 | 1.74 | 17.7593 | 1+0.00215597024491145i | 54.9163 | 95.0149 | 79.9977 | -1.312 | 9994.75851774231-228.910301163887i | -61620082.2545412i | 13300-9326576.86259254i | 1150-7827662.72396158i | 10991.7353524592-8478707.66368138i | 9999.98180258175-12.7751795938618i | -107.776080624595+832.250875030852i
72.278 | 1.76 | 57.544 | 72.2783 | 94.5888 |  |  | 0.02-12.5717996365752i | 0.0025-13.8289796002328i | 0.00605441898528364-6.58523164704362i |  | 0.0374985876782438-0.000213536677601583i | 0.0023+0.000141008234618206i | 0.942215653245605-0.00364835165737507i | -0.51693 | -0.22185 | 361.5596 | 1.76 | 17.7593 | 1+0.00225757799219507i | 54.519 | 94.8106 | 79.9975 | -1.3738 | 9994.25311953251-239.686393528544i | -58846721.7031181i | 13300-8906811.75673495i | 1150-7475359.86725972i | 10991.7353346367-8097103.089149i | 9999.98004693157-13.37725264054i | -98.6185671957368+795.90300613003i
71.881 | 1.78 | 60.256 | 71.8808 | 94.3841 |  |  | 0.02-12.0059754458763i | 0.0025-13.2065729904639i | 0.00605441871674412-6.28884770107437i |  | 0.0374984514266814-0.000223599396841657i | 0.0023+0.000147653747978982i | 0.942216096805451-0.00382030402064781i | -0.51692 | -0.23231 | 378.5994 | 1.78 | 17.7594 | 1+0.00236397436507889i | 54.1214 | 94.6164 | 79.9973 | -1.4385 | 9993.6990201447-250.968553664026i | -56198182.9381446i | 13300-8505939.19277044i | 1150-7138913.2510752i | 10991.7353150947-7732673.55586622i | 9999.97812190022-14.0077001277647i | -90.2444918762713+761.05044897822i
71.483 | 1.8 | 63.0957 | 71.483 | 94.1886 |  |  | 0.02-11.4656175387673i | 0.0025-12.612179292644i | 0.00605441842229644-6.00580324423958i |  | 0.0374983020311676-0.000234136216051323i | 0.0023+0.000154612454735505i | 0.942216583150266-0.00400036185615128i | -0.51691 | -0.24326 | 396.4422 | 1.8 | 17.7594 | 1+0.0024753850445346i | 53.7236 | 94.4319 | 79.997 | -1.5063 | 9993.0915328442-262.780366430732i | -53668848.0538044i | 13300-8123108.86624492i | 1150-6817609.22702701i | 10991.7352936672-7384646.05993302i | 9999.97601114626-14.6678592442425i | -82.5886049745046+727.643523222209i
71.085 | 1.82 | 66.0693 | 71.085 | 94.0019 |  |  | 0.02-10.9495797436801i | 0.0025-12.0445377180481i | 0.00605441809944108-5.7354979012978i |  | 0.0374981382238717-0.000245169457930744i | 0.0023+0.000161899115237775i | 0.942217116406068-0.00418890740111125i | -0.51689 | -0.25472 | 415.1259 | 1.82 | 17.7594 | 1+0.00259204634755043i | 53.3257 | 94.2566 | 79.9967 | -1.5773 | 9992.4255211252-275.146488991103i | -51253351.9916942i | 13300-7757508.74270891i | 1150-6510766.26620212i | 10991.7352701726-7052282.38836971i | 9999.97369675171-15.3591301899267i | -75.5907951693024+695.63261637912i
70.687 | 1.84 | 69.1831 | 70.6869 | 93.8235 |  |  | 0.02-10.456767475265i | 0.0025-11.5024442227915i | 0.00605441774543727-5.47735831837627i |  | 0.0374979586147001-0.000256722494114412i | 0.0023+0.000169529185469657i | 0.942217701096584-0.00438634094231305i | -0.51688 | -0.26673 | 434.6902 | 1.84 | 17.7594 | 1+0.00271420572839112i | 52.9275 | 94.0902 | 79.9964 | -1.6516 | 9991.69535580118-288.092695560845i | -48946571.1608149i | 13300-7408363.33528345i | 1150-6217733.51354149i | 10991.7352444113-6734877.55326805i | 9999.97115906993-16.0829791443847i | -69.1957348067562+664.96843942515i
70.289 | 1.86 | 72.4436 | 70.2886 | 93.6531 |  |  | 0.02-9.98613541262815i | 0.0025-10.984748953891i | 0.00605441735727983-5.23083694681013i |  | 0.0374977616795119-0.000268819794146477i | 0.0023+0.000177518849833093i | 0.942218342181543-0.00459308167197783i | -0.51687 | -0.2793 | 455.1765 | 1.86 | 17.7594 | 1+0.00284212230348163i | 52.5292 | 93.9324 | 79.996 | -1.7294 | 9990.89486805292-301.645923418763i | -46743612.5697488i | 13300-7074932.05974875i | 1150-5937889.40728914i | 10991.7352161645-6431758.29641768i | 9999.96837655883-16.8409413748722i | -63.3525409616588+635.602241693252i
69.89 | 1.88 | 75.8578 | 69.8902 | 93.4904 |  |  | 0.02-9.53668528206596i | 0.0025-10.4903538102726i | 0.00605441693167383-4.9954108817186i |  | 0.0374975457471999-0.000281486976696205i | 0.0023+0.000185885055477393i | 0.942219045098658-0.00480956858474829i | -0.51685 | -0.29246 | 476.6283 | 1.88 | 17.7594 | 1+0.00297606740102779i | 52.1308 | 93.7829 | 79.9957 | -1.8108 | 9990.01729806372-315.834320110199i | -44639803.4479685i | 13300-6756507.66366541i | 1150-5670640.36057635i | 10991.7351851925-6142281.66123485i | 9999.96532559807-17.634624490673i | -58.0144532546053+607.48598985849i
69.492 | 1.9 | 79.4328 | 69.4916 | 93.3351 |  |  | 0.02-9.10746373959281i | 0.0025-10.0182101135521i | 0.00605441646500616-4.77058075285359i |  | 0.0374973089855282-0.000294750863109043i | 0.0023+0.000194645548246403i | 0.942219815809626-0.00503626141783814i | -0.51683 | -0.30625 | 499.0911 | 1.9 | 17.7594 | 1+0.00311632513653985i | 51.7322 | 93.6413 | 79.9952 | -1.8961 | 9989.05523883955-330.687291758084i | -42630681.3342641i | 13300-6452414.72619748i | 1150-5415419.50234433i | 10991.7351512325-5865833.62896554i | 9999.9619802885-18.4657118505643i | -53.1385289793351+580.572515351671i
69.093 | 1.92 | 83.1764 | 69.0929 | 93.1867 |  |  | 0.02-8.69756034877018i | 0.0025-9.56731638364718i | 0.00605441595331539-4.5558696653681i |  | 0.0374970493856049-0.000308639533391857i | 0.0023+0.000203818910319827i | 0.942220660850562-0.00527364163650958i | -0.51681 | -0.32068 | 522.6126 | 1.92 | 17.7595 | 1+0.00326319301547949i | 51.3335 | 93.5074 | 79.9948 | -1.9854 | 9988.00057477776-346.235552370972i | -40711984.6112646i | 13300-6162008.22545412i | 1150-5171685.47493473i | 10991.735113996-5601827.81626928i | 9999.95831223237-19.3359661305878i | -48.685355744124+554.815634122669i
68.694 | 1.94 | 87.0964 | 68.6941 | 93.0451 |  |  | 0.02-8.30610564954951i | 0.0025-9.13671621450447i | 0.00605441539225779-4.35082218825884i |  | 0.0374967647448637-0.000323182384733726i | 0.0023+0.000213424599628517i | 0.942221587387258-0.00552221346716741i | -0.51679 | -0.3358 | 547.2426 | 1.94 | 17.7595 | 1+0.00341698256430888i | 50.9346 | 93.3809 | 79.9943 | -2.0789 | 9986.84441451168-362.51117400882i | -38879643.4659765i | 13300-5884672.17031181i | 1150-4938921.2857974i | 10991.735073167-5349704.2314215i | 9999.95429029224-20.2472330596403i | -44.6187815528891+530.170242279434i
68.295 | 1.96 | 91.2011 | 68.2952 | 92.9099 |  |  | 0.02-7.93226931403055i | 0.0025-8.72549624543359i | 0.00605441477707053-4.15500338833564i |  | 0.0374964526484053-0.000338410192666659i | 0.0023+0.000223482991127354i | 0.942222603275751-0.00578250498048637i | -0.51677 | -0.35162 | 573.0333 | 1.96 | 17.7595 | 1+0.00357801999127999i | 50.5357 | 93.2615 | 79.9937 | -2.1767 | 9985.57701751931-379.547637633965i | -37129771.2571643i | 13300-5619818.29381446i | 1150-4716633.21087998i | 10991.7350283988-5108928.08649588i | 9999.94988032674-21.2014453307439i | -40.9056620348103+506.59239075969i
67.896 | 1.98 | 95.4993 | 67.8962 | 92.7807 |  |  | 0.02-7.57525838522455i | 0.0025-8.33278422374696i | 0.00605441410253138-3.96799790766995i |  | 0.0374961104485463-0.00035435517497311i | 0.0023+0.000234015420013258i | 0.942223717128694-0.00605506922713038i | -0.51674 | -0.3682 | 600.0395 | 1.98 | 17.7595 | 1+0.00374664687836611i | 50.1367 | 93.1489 | 79.9931 | -2.2792 | 9984.18771394337-397.379884436187i | -35458656.2712637i | 13300-5366884.80538044i | 1150-4504349.74737287i | 10991.7349793116-4878988.66300762i | 9999.9450449007-22.2006266962211i | -37.5156243656358+484.039341850874i
67.497 | 2 | 100 | 67.4972 | 92.6575 |  |  | 0.02-7.23431559508615i | 0.0025-7.95774715459475i | 0.00605441336291413-3.78940908256498i |  | 0.0374957352424016-0.000371051058449706i | 0.0023+0.000245044226980004i | 0.942224938388087-0.00634048542877121i | -0.51671 | -0.38555 | 628.3185 | 2 | 17.7596 | 1+0.00392322090580294i | 49.7376 | 93.0431 | 79.9925 | -2.3865 | 9982.664817026-416.044367376075i | -33862753.8493394i | 13300-5125335.19916942i | 1150-4301620.61358861i | 10991.7349254885-4659398.22861102i | 9999.93974296747-23.2468962553774i | -34.4208473008115+462.469610060396i
67.098 | 2.02 | 104.7129 | 67.098 | 92.5399 |  |  | 0.02-6.9087177582465i | 0.0025-7.59958953407119i | 0.00605441255194035-3.61885810217884i |  | 0.0374953238473108-0.000388533148638812i | 0.0023+0.000256592805605827i | 0.942226277404965-0.00663936022727344i | -0.51668 | -0.40373 | 657.9303 | 2.02 | 17.7596 | 1+0.00410811661077637i | 49.3384 | 92.9436 | 79.9917 | -2.4989 | 9980.99552751568-435.579102639379i | -32338678.8683879i | 13300-4894657.11608149i | 1150-4108015.7938541i | 10991.7348664726-4449691.0025537i | 9999.93392952049-24.3424729436922i | -31.5958566526052+441.842989552493i
66.699 | 2.04 | 109.6478 | 66.6988 | 92.4276 |  |  | 0.02-6.59777423804007i | 0.0025-7.25755166184406i | 0.00605441166272558-3.45598320501595i |  | 0.0374948727739061-0.000406838402641351i | 0.0023+0.000268685651974336i | 0.942227745526723-0.00695232899509259i | -0.51665 | -0.42276 | 688.9376 | 2.04 | 17.7596 | 1+0.00430172618186604i | 48.9392 | 92.8503 | 79.9909 | -2.6165 | 9979.16582935602-456.023720635685i | -30883198.5610385i | 13300-4674361.25697488i | 1150-3923124.62638964i | 10991.734801763-4249422.16769325i | 9999.9275552113-25.4896802329303i | -29.0173354841112+422.120570108745i
66.3 | 2.06 | 114.8154 | 66.2995 | 92.3204 |  |  | 0.02-6.30082548157147i | 0.0025-6.93090802972864i | 0.00605441068772158-3.30043891158235i |  | 0.0374943781965906-0.000426005505125808i | 0.0023+0.000281348416633996i | 0.942229355192767-0.00728005721011416i | -0.51661 | -0.44268 | 721.4062 | 2.06 | 17.7597 | 1+0.00450446029092993i | 48.5399 | 92.7631 | 79.9901 | -2.7396 | 9977.16037591546-477.419516106408i | -29493225.6584197i | 13300-4463980.34479685i | 1150-3746554.93224021i | 10991.7347308104-4058166.92698043i | 9999.92056593067-26.6909510520199i | -26.6639482568747+403.264743335217i
65.9 | 2.08 | 120.2264 | 65.9002 | 92.2182 |  |  | 0.02-6.0172416207157i | 0.0025-6.6189657827873i | 0.00605440961865138-3.15189529157745i |  | 0.037493835921186-0.000446074947649279i | 0.0023+0.000294607959006376i | 0.942231120039321-0.00762324189837103i | -0.51657 | -0.46355 | 755.405 | 2.08 | 17.7597 | 1+0.00471674896419439i | 48.1405 | 92.6817 | 79.9891 | -2.8685 | 9974.96236596617-499.809496828791i | -28165811.841648i | 13300-4263068.13342641i | 1150-3577932.18341145i | 10991.7346530123-3875519.60240765i | 9999.91290234938-27.9488329389881i | -24.5161781513248+385.239200629008i
65.501 | 2.1 | 125.8925 | 65.5008 | 92.1206 |  |  | 0.02-5.74642113608311i | 0.0025-6.32106324969141i | 0.00605440844643996-3.01003726406758i |  | 0.0374932413494736-0.000467089111406719i | 0.0023+0.000308492404358585i | 0.942233055014217-0.00798261314829428i | -0.51652 | -0.4854 | 791.0062 | 2.1 | 17.7598 | 1+0.00493904249439746i | 47.7411 | 92.606 | 79.9881 | -3.0034 | 9972.55340856727-523.238430312823i | -26898141.4880486i | 13300-4071198.46112646i | 1150-3416898.70844543i | 10991.7345677084-3701092.77451155i | 9999.90449941463-29.2659934347217i | -22.556176776345+368.008924228815i
65.101 | 2.12 | 131.8257 | 65.1014 | 92.0275 |  |  | 0.02-5.48778958111623i | 0.0025-6.03656853922788i | 0.00605440716113652-2.8745639291571i |  | 0.037492589440336-0.000489092353524159i | 0.0023+0.000323031203460737i | 0.942235176502631-0.00835893570039319i | -0.51647 | -0.50828 | 828.2851 | 2.12 | 17.7598 | 1+0.0051718123959201i | 47.3416 | 92.5358 | 79.9869 | -3.1447 | 9969.91337595442-547.752887785317i | -25687525.698842i | 13300-3887964.34659765i | 1150-3263112.9337516i | 10991.7344741746-3534516.46060433i | 9999.895285798-30.6452257298i | -20.7676254928447+351.540172506119i
64.702 | 2.14 | 138.0384 | 64.7019 | 91.9387 |  |  | 0.02-5.24079836361169i | 0.0025-5.76487819997287i | 0.00605440575183035-2.74518792973937i |  | 0.0374918746671745-0.000512131097010446i | 0.0023+0.000338255195054976i | 0.942237502464786-0.00875301061652237i | -0.51642 | -0.53224 | 867.321 | 2.14 | 17.7599 | 1+0.00541555240493146i | 46.9421 | 92.471 | 79.9857 | -3.2926 | 9967.02024348546-573.401284638341i | -24531396.5956292i | 13300-3712977.12571644i | 1150-3116248.65908343i | 10991.7343716168-3375437.32999093i | 9999.88518329002-32.0894545761621i | -19.1356075935399+335.800460504392i
64.302 | 2.16 | 144.544 | 64.3025 | 91.854 |  |  | 0.02-5.00492358208244i | 0.0025-5.5054159402907i | 0.00605440420655798-2.62163484197385i |  | 0.0374910909712481-0.000536253924479495i | 0.0023+0.000354196671268591i | 0.94224005258674-0.00916567703317772i | -0.51636 | -0.55733 | 908.1966 | 2.16 | 17.7599 | 1+0.00567077952666944i | 46.5425 | 92.4114 | 79.9843 | -3.4474 | 9963.84991564009-600.233916385781i | -23427301.8735774i | 13300-3545865.62712637i | 1150-2975994.36562392i | 10991.7342591644-3223517.95450717i | 9999.87410613644-33.601742475899i | -17.6464906049909+320.758536601262i
63.903 | 2.18 | 151.3561 | 63.9029 | 91.7733 |  |  | 0.02-4.77966491449257i | 0.0025-5.25763140594184i | 0.00605440251220197-2.5036425931962i |  | 0.0374902317105455-0.000561511675751827i | 0.0023+0.000370889446109941i | 0.942242848445492-0.00959781400357642i | -0.51629 | -0.5836 | 950.9986 | 2.18 | 17.76 | 1+0.00593803513207813i | 46.1429 | 92.3569 | 79.9828 | -3.6094 | 9960.3760370234-628.302989020279i | -22372899.5997525i | 13300-3386275.38493394i | 1150-2842052.55521241i | 10991.7341358628-3078436.09278952i | 9999.86196031053-35.1852961600102i | -16.2878180065237+306.384356051487i
63.503 | 2.2 | 158.4893 | 63.5034 | 91.6962 |  |  | 0.02-4.5645445570072i | 0.0025-5.02099901270791i | 0.00605440065437928-2.39096090602719i |  | 0.0374892896037692-0.000587957549438666i | 0.0023+0.000388368927192505i | 0.942245913689726-0.0100503424336174i | -0.51622 | -0.61111 | 995.8178 | 2.2 | 17.7601 | 1+0.00621788610612821i | 45.7433 | 92.3073 | 79.9811 | -3.7791 | 9956.56978727894-657.662642490974i | -21365953.2455656i | 13300-3233867.88683879i | 1150-2714139.11931113i | 10991.7340006653-2939884.00675778i | 9999.84864271505-36.8434733705371i | -15.0482096924952+292.649052065243i
63.104 | 2.22 | 165.9587 | 63.1038 | 91.6228 |  |  | 0.02-4.35910621050637i | 0.0025-4.79501683155701i | 0.00605439861731932-2.28335076750074i |  | 0.0374882566689653-0.000615647208605485i | 0.0023+0.000406672190839173i | 0.942249274237655-0.0105242271171933i | -0.51614 | -0.63992 | 1042.7492 | 2.22 | 17.7601 | 1+0.00651092605025589i | 45.3437 | 92.2627 | 79.9793 | -3.9566 | 9952.39965878016-688.3689658281i | -20404326.9427958i | 13300-3088319.85610385i | 1150-2591982.73637288i | 10991.7338524242-2807567.80886146i | 9999.83404030744-38.5797899600834i | -13.9172705382562+279.524904985327i
62.704 | 2.24 | 173.7801 | 62.7042 | 91.5528 |  |  | 0.02-4.16291411271359i | 0.0025-4.57920552398494i | 0.00605439638372997-2.18058392208536i |  | 0.0374871241562953-0.00064463889060285i | 0.0023+0.000425838060726102i | 0.942252958493543-0.0110204788767389i | -0.51606 | -0.67009 | 1091.8925 | 2.24 | 17.7602 | 1+0.00681777654147123i | 44.944 | 92.2229 | 79.9773 | -4.1425 | 9947.83121594016-720.480002221146i | -19485980.9531274i | 13300-2949322.56584197i | 1150-2475324.29633165i | 10991.733689881-2681206.83870492i | 9999.81802914054-40.3979273233454i | -12.8855064651645+266.985310046882i
62.305 | 2.26 | 181.9701 | 62.3046 | 91.4861 |  |  | 0.02-3.97555211388547i | 0.0025-4.37310732527402i | 0.00605439393465089-2.0824423875236i |  | 0.0374858824743968-0.000674993521141326i | 0.0023+0.000445907190232934i | 0.942256997584621-0.011540156815357i | -0.51596 | -0.70169 | 1143.3518 | 2.26 | 17.7603 | 1+0.00713908845080625i | 44.5443 | 92.1877 | 79.9751 | -4.337 | 9942.82683496541-754.055742110675i | -18608967.3415916i | 13300-2816581.1841648i | 1150-2363916.35099546i | 10991.733511656-2560533.06772892i | 9999.80047331084-42.3017401759187i | -11.9442474353919+255.004744133268i
61.905 | 2.28 | 190.5461 | 61.905 | 91.4225 |  |  | 0.02-3.79662279410247i | 0.0025-4.17628507351273i | 0.00605439124929274-1.9887179924624i |  | 0.0374845211097279-0.000706774832673299i | 0.0023+0.000466922148674068i | 0.942261425620264-0.012084370687367i | -0.51586 | -0.73477 | 1197.2363 | 2.28 | 17.7604 | 1+0.0074755433238997i | 44.1446 | 92.1573 | 79.9727 | -4.5405 | 9937.34542287879-789.158102077038i | -17771425.844735i | 13300-2689814.14880486i | 1150-2257522.58917551i | 10991.7333162361-2445290.5306862i | 9999.78122380536-44.2952646963107i | -11.0855768424254+243.558731880377i
61.505 | 2.3 | 199.5262 | 61.5054 | 91.3619 |  |  | 0.02-3.62574662028785i | 0.0025-3.98832128231665i | 0.00605438830486035-1.89921193489384i |  | 0.03748302853824-0.000740049487127393i | 0.0023+0.000488927511593883i | 0.942266279975462-0.0126542833946752i | -0.51574 | -0.76941 | 1253.6603 | 2.3 | 17.7605 | 1+0.00782785482664669i | 43.7449 | 92.1313 | 79.9701 | -4.7536 | 9931.34211465998-825.850886999937i | -16971579.9247517i | 13300-2568752.5698842i | 1150-2155917.33543852i | 10991.7331019626-2335234.78270487i | 9999.7601172373-46.3827270477679i | -10.302266797673+232.623811428182i
61.106 | 2.32 | 208.9296 | 61.1058 | 91.3042 |  |  | 0.02-3.46256114116717i | 0.0025-3.80881725528389i | 0.00605438507635964-1.81373436046927i |  | 0.0374813921286564-0.000774887203020415i | 0.0023+0.000511969955317442i | 0.942271601600776-0.0132511136169902i | -0.51562 | -0.80569 | 1312.7435 | 2.32 | 17.7607 | 1+0.00819677025897977i | 43.3451 | 92.1099 | 79.9672 | -4.9765 | 9924.76794739966-864.19973261826i | -16207733.0012081i | 13300-2453139.65956292i | 1150-2058885.07141888i | 10991.7328670163-2230132.38078801i | 9999.7369744598-48.5685522972459i | -9.58771884709699+222.177500071634i
60.706 | 2.34 | 218.7762 | 60.7062 | 91.2493 |  |  | 0.02-3.30672021846057i | 0.0025-3.63739224030664i | 0.00605438153638526-1.73210395979294i |  | 0.0374795980365763-0.000811360886946394i | 0.0023+0.000536098355957237i | 0.942277435361172-0.0138761385845921i | -0.51548 | -0.84369 | 1374.6112 | 2.34 | 17.7608 | 1+0.00858307213999228i | 42.9454 | 92.093 | 79.9641 | -5.2098 | 9917.56951044596-904.272025237535i | -15478264.8523687i | 13300-2342730.18735774i | 1150-1966219.97867525i | 10991.7326094028-2129760.38864984i | 9999.71159904616-50.857373749573i | -8.93590968408027+212.198260022459i
60.307 | 2.36 | 229.0868 | 60.3065 | 91.197 |  |  | 0.02-3.15789329267703i | 0.0025-3.47368262194474i | 0.00605437765488807-1.65414758384033i |  | 0.0374776310885486-0.000849546769412426i | 0.0023+0.000561363893085976i | 0.942283830406292-0.0145306970031312i | -0.51533 | -0.88347 | 1439.3946 | 2.36 | 17.7609 | 1+0.00898757986776625i | 42.5456 | 92.0805 | 79.9606 | -5.4538 | 9909.68857064549-946.136794910754i | -14781628.1784883i | 13300-2237289.95997525i | 1150-1877725.50212208i | 10991.7323269352-2033905.90383791i | 9999.68377562343-53.2540427156109i | -8.34134145559887+202.665464458143i
59.907 | 2.38 | 239.8833 | 59.9069 | 91.1473 |  |  | 0.02-3.01576468195338i | 0.0025-3.31734115014873i | 0.00605437339892013-1.57969987668592i |  | 0.0374754746551859-0.000889524544954824i | 0.0023+0.000587820158295319i | 0.942290840574957-0.0152161921407862i | -0.51517 | -0.92514 | 1507.2312 | 2.38 | 17.7611 | 1+0.00941115145742557i | 42.1458 | 92.0724 | 79.9568 | -5.7092 | 9901.06167195515-989.864577955441i | -14116345.3197818i | 13300-2136595.32455656i | 1150-1793213.93310997i | 10991.7320172157-1942365.60613852i | 9999.65326804549-55.7636387339931i | -7.79899628814284+193.559364003883i
59.507 | 2.4 | 251.1886 | 59.5073 | 91.0999 |  |  | 0.02-2.88003291245078i | 0.0025-3.16803620369586i | 0.00605436873235483-1.50860292476111i |  | 0.0374731105123067-0.000931377516426652i | 0.0023+0.000615523268870827i | 0.942298524836898-0.0159340950890735i | -0.51499 | -0.96877 | 1578.2648 | 2.4 | 17.7613 | 1+0.00985468536110114i | 41.746 | 92.0687 | 79.9527 | -5.9764 | 9891.61970893722-1035.52724416517i | -13481005.12211i | 13300-2040432.69427958i | 1150-1712506.01127036i | 10991.7316776151-1854945.3263072i | 9999.61981739002-58.391480266817i | -7.30429468760104+184.861053766842i
59.108 | 2.42 | 263.0268 | 59.1077 | 91.0549 |  |  | 0.02-2.75041007888822i | 0.0025-3.02545108677704i | 0.00605436361558084-1.44070592189828i |  | 0.0374705186890043-0.000975192743297564i | 0.0023+0.000644531986824253i | 0.942306947774938-0.0166859482096651i | -0.51479 | -1.0145 | 1652.6461 | 2.42 | 17.7615 | 1+0.0103191223736683i | 41.3462 | 92.0694 | 79.9481 | -6.2558 | 9881.28747396071-1083.19778352716i | -12874259.9437321i | 13300-1948598.09531274i | 1150-1635430.54428034i | 10991.7313052504-1771459.6342098i | 9999.58313976246-61.1431358904659i | -6.8530574935117+176.552441019292i
58.708 | 2.44 | 275.4229 | 58.7082 | 91.0122 |  |  | 0.02-2.62662123385688i | 0.0025-2.88928335724257i | 0.00605435800516543-1.37586484945075i |  | 0.0374676773014476-0.00102106119374761i | 0.0023+0.000674907843535641i | 0.942316180111089-0.0174733687807791i | -0.51457 | -1.0623 | 1730.5329 | 2.44 | 17.7617 | 1+0.0108054476282988i | 40.9465 | 92.0745 | 79.9432 | -6.5482 | 9869.98317833131-1132.95004667116i | -12294822.7967769i | 13300-1860896.73415916i | 1150-1561824.04474072i | 10991.7308969606-1691731.44550023i | 9999.54292388836-64.0244360035803i | -6.44147109265503+168.616213607575i
58.309 | 2.46 | 288.4032 | 58.3086 | 90.9715 |  |  | 0.02-2.5084038046198i | 0.0025-2.75924418508178i | 0.00605435185348615-1.3139421708099i |  | 0.0374645623711139-0.00106907790026771i | 0.0023+0.00070671527026964i | 0.942326299280274-0.0182980528580574i | -0.51434 | -1.1124 | 1812.0904 | 2.46 | 17.7619 | 1+0.0113146926860606i | 40.5467 | 92.0839 | 79.9377 | -6.8539 | 9857.61794807766-1184.85843265183i | -11741464.6173693i | 13300-1777142.5844735i | 1150-1491530.3833974i | 10991.7304492799-1615591.64600091i | 9999.49882847382-67.041485075025i | -6.06605561997049+161.035809147021i
57.909 | 2.48 | 301.9952 | 57.9091 | 90.9329 |  |  | 0.02-2.39550703615987i | 0.0025-2.63505773977586i | 0.00605434510832665-1.25480653967156i |  | 0.0374611476260462-0.00111934211839873i | 0.0023+0.000740021734842847i | 0.942337390055632-0.0191617793663652i | -0.51408 | -1.1649 | 1897.4916 | 2.48 | 17.7622 | 1+0.0118479377239968i | 40.1469 | 92.0978 | 79.9318 | -7.1736 | 9844.09529575159-1238.9975170137i | -11213011.6586207i | 13300-1697157.99247517i | 1150-1424400.45797023i | 10991.7299584078-1542878.73298885i | 9999.45047931163-70.2006744555642i | -5.72363589625017+153.795385048466i
57.51 | 2.5 | 316.2278 | 57.5096 | 90.8963 |  |  | 0.02-2.28769145929486i | 0.0025-2.51646060522434i | 0.00605433771243361-1.19833252143287i |  | 0.0374574042836104-0.00117195748814695i | 0.0023+0.000774897884732098i | 0.942349545229614-0.0200664144406627i | -0.51379 | -1.2199 | 1986.9177 | 2.5 | 17.7625 | 1+0.0124063138263262i | 39.7471 | 92.1162 | 79.9252 | -7.508 | 9829.31057037547-1295.44161241384i | -10708343.0009547i | 13300-1620773.30012081i | 1150-1360291.8768871i | 10991.7294201772-1473438.47262674i | 9999.39746610867-73.5086957778039i | -5.4113148720521+146.879789409773i
57.11 | 2.52 | 331.1311 | 57.1101 | 90.8616 |  |  | 0.02-2.18472838273115i | 0.0025-2.40320122100427i | 0.00605432960303099-1.1444003271287i |  | 0.0374533008131012-0.00122703219750452i | 0.0023+0.000811417696927235i | 0.942362866355329-0.0210139160360329i | -0.51348 | -1.2774 | 2080.5582 | 2.52 | 17.7628 | 1+0.0129910053836248i | 39.3473 | 92.139 | 79.9181 | -7.8575 | 9813.15038861409-1354.26425339575i | -10226388.1744862i | 13300-1547826.48523687i | 1150-1299068.65725237i | 10991.7288300192-1407123.57281233i | 9999.3393390079-76.9725549698275i | -5.1264493658502+140.274532795229i
56.711 | 2.54 | 346.7369 | 56.7106 | 90.8286 |  |  | 0.02-2.08639940797885i | 0.0025-2.29503934877673i | 0.00605432071128724-1.0928955593431i |  | 0.0374488026764154-0.00128467914737703i | 0.0023+0.000849658634846221i | 0.942377464552847-0.0220063388291385i | -0.51313 | -1.3377 | 2178.6119 | 2.54 | 17.7631 | 1+0.0136032526050764i | 38.9475 | 92.1664 | 79.9103 | -8.2228 | 9795.49205138708-1415.53759623785i | -9766124.88841161i | 13300-1478162.81784883i | 1150-1240600.93640883i | 10991.7281829239-1343793.37075212i | 9999.27560477535-80.5995869088185i | -4.86662790166388+133.965760916819i
56.311 | 2.56 | 363.0781 | 56.3112 | 90.7975 |  |  | 0.02-1.99249596609931i | 0.0025-2.19174556270924i | 0.00605431096173156-1.04370896955711i |  | 0.0374438720448705-0.00134501611707365i | 0.0023+0.000889701812645433i | 0.942393461385381-0.0230458394358553i | -0.51276 | -1.4009 | 2281.2867 | 2.56 | 17.7635 | 1+0.0142443541491233i | 38.5477 | 92.1983 | 79.9017 | -8.6047 | 9776.2029514967-1479.33172416561i | -9326576.86259254i | 13300-1411634.53197818i | 1150-1184764.69648169i | 10991.7274733981-1283313.53459667i | 9999.20572262023-84.3974707417869i | -4.6296504673551+127.940228223909i
55.912 | 2.58 | 380.1894 | 55.9119 | 90.7679 |  |  | 0.02-1.90281887530246i | 0.0025-2.09310076283271i | 0.00605430027161335-0.996736226417935i |  | 0.0374384674901008-0.00140816592934675i | 0.0023+0.000931632167273665i | 0.942410989810485-0.0241346819726314i | -0.51235 | -1.467 | 2388.8004 | 2.58 | 17.7639 | 1+0.0149156698780943i | 38.1479 | 92.2349 | 79.8924 | -9.0037 | 9755.13997945289-1545.71384765026i | -8906811.75673495i | 13300-1348100.512211i | 1150-1131441.50131995i | 10991.7266954186-1225555.77850483i | 9999.12909961262-88.3742459013843i | -4.41351002952787+122.185272401555i
55.513 | 2.6 | 398.1072 | 55.5126 | 90.74 |  |  | 0.02-1.8171779184555i | 0.0025-1.99889571030105i | 0.00605428855020034-0.951877694438113i |  | 0.0374325436468062-0.00147425661377307i | 0.0023+0.000975538638634786i | 0.942430195211554-0.0252752439923061i | -0.51189 | -1.5363 | 2501.3811 | 2.6 | 17.7644 | 1+0.0156186237426554i | 37.7482 | 92.2763 | 79.8821 | -9.4206 | 9732.1489365603-1614.74738906127i | -8505939.19277044i | 13300-1287425.99437321i | 1150-1080518.24527751i | 10991.7258423812-1170397.5905322i | 9999.04508566039-92.538328845556i | -4.216375654571+116.688789772396i
55.113 | 2.62 | 416.8694 | 55.1133 | 90.7137 |  |  | 0.02-1.73539143960687i | 0.0025-1.90893058356755i | 0.00605427569800897-0.909038222655309i |  | 0.0374260508449766-0.00154342156704503i | 0.0023+0.00102151435824119i | 0.942451236515054-0.0264700228287278i | -0.5114 | -1.6088 | 2619.2676 | 2.62 | 17.7649 | 1+0.0163547068022001i | 37.3484 | 92.3225 | 79.8709 | -9.8561 | 9707.0639665158-1686.49094064465i | -8123108.86624492i | 13300-1229482.27967769i | 1150-1031886.91330092i | 10991.7249070444-1117721.97276687i | 9998.95296800288-96.8985305505792i | -4.03657709793956+111.439211592762i
54.714 | 2.64 | 436.5158 | 54.7141 | 90.6888 |  |  | 0.02-1.65728595866963i | 0.0025-1.82301455453659i | 0.00605426160596045-0.868126942804312i |  | 0.0374189347090429-0.00161579970848421i | 0.0023+0.00106965684675825i | 0.942474287398903-0.0277216423886201i | -0.51085 | -1.6848 | 2742.7099 | 2.64 | 17.7654 | 1+0.0171254803875859i | 36.9487 | 92.3736 | 79.8587 | -10.3109 | 9679.70701927296-1760.99708473096i | -7757508.74270891i | 13300-1174146.46173693i | 1150-985444.35181492i | 10991.7238814683-1067417.19316119i | 9998.8519651751-101.464074787737i | -3.87259073533241+106.42548123005i
54.315 | 2.66 | 457.0882 | 54.315 | 90.6653 |  |  | 0.02-1.58269580344692i | 0.0025-1.74096538379161i | 0.00605424615445563-0.829057076573208i |  | 0.037411135721246-0.00169153562879573i | 0.0023+0.00112006822085867i | 0.942499537597429-0.0290328604338107i | -0.51026 | -1.7644 | 2871.9698 | 2.66 | 17.766 | 1+0.017932579412927i | 36.549 | 92.4297 | 79.8453 | -10.7857 | 9649.88736377683-1838.31106531209i | -7408363.33528345i | 13300-1121301.16586207i | 1150-941092.049919945i | 10991.7227569465-1019376.54853312i | 9998.74122039173-106.244617214515i | -3.72302672005951+101.637032205477i
53.916 | 2.68 | 478.6301 | 53.916 | 90.6432 |  |  | 0.02-1.51146275821905i | 0.0025-1.66260903404095i | 0.00605422921236073-0.791745751534931i |  | 0.0374025887463438-0.00177077972974579i | 0.0023+0.00117285540982569i | 0.942527194308111-0.0304065764022525i | -0.5096 | -1.8478 | 3007.3216 | 2.68 | 17.7667 | 1+0.0187777158434657i | 36.1493 | 92.491 | 79.8306 | -11.2812 | 9617.40116936656-1918.46930075696i | -7074932.05974875i | 13300-1070834.30009547i | 1150-898735.930437263i | 10991.7215239333-973498.13823445i | 9998.61979429528-111.250265311799i | -3.58661726068339+97.0637670840415i
53.517 | 2.7 | 501.1872 | 53.517 | 90.6225 |  |  | 0.02-1.4434357281467i | 0.0025-1.58777930096137i | 0.00605421063589529-0.756113825363666i |  | 0.0373932225146126-0.00185368835206279i | 0.0023+0.00122813038236442i | 0.942557483704982-0.031845839822326i | -0.50889 | -1.9351 | 3149.0523 | 2.7 | 17.7674 | 1+0.0196626823268806i | 35.7496 | 92.5575 | 79.8146 | -11.7983 | 9582.03117917469-2001.49772857439i | -6756507.66366541i | 13300-1022638.81744862i | 1150-858286.150358666i | 10991.7201719614-929684.648005866i | 9998.48665700766-116.491599199001i | -3.46220592200203+92.696037191636i
53.118 | 2.72 | 524.8075 | 53.1182 | 90.6029 |  |  | 0.02-1.37847041877855i | 0.0025-1.51631746065641i | 0.00605419026741294-0.722085717963312i |  | 0.0373829590599378-0.00194042388842629i | 0.0023+0.00128601038410245i | 0.942590652563025-0.0333538593818185i | -0.5081 | -2.0266 | 3297.4625 | 2.72 | 17.7682 | 1+0.0205893559957326i | 35.35 | 92.6295 | 79.7971 | -12.3377 | 9543.54650269661-2087.40997489874i | -6452414.72619748i | 13300-976612.488841161i | 1150-819656.910277408i | 10991.7186895541-887843.143560391i | 9998.34067941854-121.979693359358i | -3.34873786069825+88.5246231378778i
52.719 | 2.74 | 549.5409 | 52.7194 | 90.5847 |  |  | 0.02-1.31642902998338i | 0.0025-1.44807193298172i | 0.00605416793406506-0.689589251151895i |  | 0.0373717131096447-0.00203115487791327i | 0.0023+0.00134661818628358i | 0.942626969997084-0.0349340127208578i | -0.50724 | -2.1224 | 3452.8671 | 2.74 | 17.769 | 1+0.0215597024491145i | 34.9504 | 92.7071 | 79.7781 | -12.9001 | 9501.70255880534-2176.20534391434i | -6162008.22545412i | 13300-932657.686259255i | 1150-782766.272396158i | 10991.7170641274-847884.873457266i | 9998.1806236376-127.726139307851i | -3.24525091455311+84.5407161221178i
52.321 | 2.76 | 575.4399 | 52.3208 | 90.5675 |  |  | 0.02-1.25717996365752i | 0.0025-1.38289796002327i | 0.0060541434463352-0.658555495561907i |  | 0.0373593914225792-0.00212605607771079i | 0.0023+0.00141008234618206i | 0.942666729317645-0.0365898570270819i | -0.5063 | -2.2228 | 3615.5958 | 2.76 | 17.77 | 1+0.0225757799219507i | 34.5508 | 92.7904 | 79.7572 | -13.4864 | 9456.24120476326-2267.86662589962i | -5884672.17031181i | 13300-890681.175673495i | 1150-747535.986725966i | 10991.7152818829-809725.080848236i | 9998.00513253082-133.743069234162i | -3.15086747106692+80.7358999993905i
51.922 | 2.78 | 602.5596 | 51.9222 | 90.5515 |  |  | 0.02-1.20059754458763i | 0.0025-1.32065729904639i | 0.00605411659643309-0.628918624431772i |  | 0.037345892071846-0.00222530850727028i | 0.0023+0.00147653747978983i | 0.942710250004281-0.0383251405216135i | -0.50526 | -2.328 | 3785.9935 | 2.78 | 17.771 | 1+0.0236397436507889i | 34.1512 | 92.8796 | 79.7345 | -14.0972 | 9406.89109110195-2362.35772712596i | -5619818.29381443i | 13300-850593.919277044i | 1150-713891.32510752i | 10991.7133276913-773282.823696949i | 9997.81271825366-140.043180652841i | -3.06478704769776+77.1021340825274i
51.524 | 2.8 | 630.9573 | 51.5239 | 90.5366 |  |  | 0.02-1.14656175387673i | 0.0025-1.2612179292644i | 0.00605408715653332-0.600615773978365i |  | 0.0373311036685277-0.00232909945936422i | 0.0023+0.00154612454735506i | 0.942757879795455-0.0401438149361674i | -0.50413 | -2.4383 | 3964.4219 | 2.8 | 17.7721 | 1+0.0247538504453461i | 33.7517 | 92.9749 | 79.7098 | -14.7333 | 9353.36828642877-2459.62113065463i | -5366884.80538041i | 13300-812310.886624492i | 1150-681760.922702696i | 10991.7111849636-738480.803090021i | 9997.60174968543-146.639762092362i | -2.98627952176227+73.6317366564208i
51.126 | 2.82 | 660.6934 | 51.1256 | 90.5227 |  |  | 0.02-1.09495797436801i | 0.0025-1.20445377180481i | 0.00605405487684512-0.573586910054387i |  | 0.037314904522679-0.00243762247170308i | 0.0023+0.00161899115237775i | 0.942809996890575-0.042050049095077i | -0.50289 | -2.5537 | 4151.2594 | 2.82 | 17.7734 | 1+0.0259204634755043i | 33.3522 | 93.0765 | 79.6827 | -15.3954 | 9295.37722003219-2559.57520429278i | -5125335.19916939i | 13300-775750.874270891i | 1150-651076.626620208i | 10991.7088355106-705245.19927568i | 9997.37043866056-153.546719853885i | -2.91467895338067+70.3173691802916i
50.728 | 2.84 | 691.831 | 50.7276 | 90.5098 |  |  | 0.02-1.0456767475265i | 0.0025-1.15024442227915i | 0.00605401948349588-0.54777470080777i |  | 0.0372971617379043-0.00255107725187017i | 0.0023+0.00169529185469657i | 0.942867012256641-0.0440482437314343i | -0.50152 | -2.6748 | 4346.9022 | 2.84 | 17.7748 | 1+0.0271420572839112i | 32.9528 | 93.1846 | 79.6533 | -16.0843 | 9232.61199329241-2662.11138073316i | -4894657.11608149i | 13300-740836.333528345i | 1150-621773.351354145i | 10991.7062593875-673505.515082161i | 9997.11682488235-160.778605869358i | -2.84937794974543+67.1520211539337i
50.33 | 2.86 | 724.436 | 50.3297 | 90.4978 |  |  | 0.02-0.998613541262815i | 0.0025-1.0984748953891i | 0.0060539806762116-0.523124395072957i |  | 0.0372777302359223-0.00266966954732763i | 0.0023+0.00177518849833094i | 0.942929372027164-0.04614304768416i | -0.50003 | -2.8016 | 4551.7654 | 2.86 | 17.7762 | 1+0.0284212230348163i | 32.5534 | 93.2994 | 79.6213 | -16.8005 | 9164.75811297547-2767.09124530147i | -4674361.25697488i | 13300-707493.205974875i | 1150-593788.940728911i | 10991.7034347262-643194.426383781i | 9996.83875939445-168.350646686911i | -2.78982252346218+64.1289956240558i
49.932 | 2.88 | 758.5776 | 49.932 | 90.4868 |  |  | 0.02-0.953668528206596i | 0.0025-1.04903538102726i | 0.00605393812577407-0.499583706236181i |  | 0.0372564517077036-0.00279361095112837i | 0.0023+0.00185885055477393i | 0.942997559975147-0.048339375643047i | -0.49839 | -2.9345 | 4766.2835 | 2.88 | 17.7779 | 1+0.029760674010278i | 32.1541 | 93.4213 | 79.5865 | -17.5447 | 9091.49470003722-2874.34357879772i | -4463980.34479685i | 13300-675650.766366541i | 1150-567064.036057632i | 10991.7003375483-614247.639297405i | 9996.53388647355-176.278773609301i | -2.73550740180873+61.2418953071504i
49.535 | 2.9 | 794.3282 | 49.5346 | 90.4765 |  |  | 0.02-0.91074637395928i | 0.0025-1.0018210113552i | 0.00605389147123312-0.477102701328367i |  | 0.0372331534880582-0.00292311863273135i | 0.0023+0.00194645548246403i | 0.943072100034428-0.0506424276319689i | -0.4966 | -3.0738 | 4990.9115 | 2.9 | 17.7797 | 1+0.0311632513653985i | 31.7549 | 93.5503 | 79.5486 | -18.3176 | 9012.49722605308-2983.66141657482i | -4263068.13342639i | 13300-645241.472619748i | 1150-541541.95023443i | 10991.6969415623-586603.753806524i | 9996.19962379405-184.579654008397i | -2.685971747505+58.4846093057276i
49.137 | 2.92 | 831.7638 | 49.1374 | 90.4671 |  |  | 0.02-0.869756034877018i | 0.0025-0.956731638364718i | 0.00605384031685212-0.455633695110339i |  | 0.0372076473509835-0.00305841498195402i | 0.0023+0.00203818910319828i | 0.943153558834261-0.0530577104470016i | -0.49463 | -3.2198 | 5226.1259 | 2.92 | 17.7816 | 1+0.032631930154795i | 31.3557 | 93.6869 | 79.5074 | -19.1195 | 8927.44082521784-3094.79920004833i | -4071198.46112645i | 13300-616200.822545412i | 1150-517168.547493471i | 10991.69321794-560204.133523573i | 9995.83314070199-193.270723835132i | -2.64079525500648+55.8513003951691i
48.74 | 2.94 | 870.9636 | 48.7404 | 90.4584 |  |  | 0.02-0.830610564954951i | 0.0025-0.913671621450446i | 0.00605378422875858-0.435131148925811i |  | 0.0371797282236878-0.00319972715259998i | 0.0023+0.00213424599628518i | 0.943242548200106-0.0555910612966576i | -0.49247 | -3.3729 | 5472.4256 | 2.94 | 17.7838 | 1+0.0341698256430888i | 30.9566 | 93.8313 | 79.4627 | -19.9509 | 8836.00422238362-3207.47011291433i | -3887964.34659765i | 13300-588467.217031181i | 1150-493892.12857974i | 10991.6891350724-534992.781314293i | 9995.43133442027-202.370221340041i | -2.59959458946667+53.3363928589871i
48.344 | 2.96 | 912.0108 | 48.3437 | 90.4504 |  |  | 0.02-0.793226931403055i | 0.0025-0.872549624543359i | 0.00605372273127421-0.415551574107482i |  | 0.0371491728180067-0.00334728649067541i | 0.0023+0.00223482991127354i | 0.943339727558777-0.0582486739263799i | -0.49011 | -3.5334 | 5730.3331 | 2.96 | 17.7862 | 1+0.0357801999128i | 30.5576 | 93.9838 | 79.4142 | -20.8122 | 8737.87430617147-3321.34371089757i | -3712977.12571643i | 13300-561981.829381443i | 1150-471663.321087998i | 10991.6846583005-510916.220520288i | 9994.99080399127-211.897222014124i | -2.56202013837762+50.9345608508291i
47.947 | 2.98 | 954.9926 | 47.9474 | 90.4431 |  |  | 0.02-0.757525838522449i | 0.0025-0.833278422374696i | 0.00605365530289245-0.39685343973138i |  | 0.0371157381789895-0.00350132783035013i | 0.0023+0.00234015420013259i | 0.943445806167509-0.0610371275495104i | -0.48752 | -3.7016 | 6000.3954 | 2.98 | 17.7888 | 1+0.0374664687836612i | 30.1587 | 94.1447 | 79.3617 | -21.7038 | 8632.75136019526-3436.04397005771i | -3545865.62712637i | 13300-536688.480538041i | 1150-450434.974737285i | 10991.6797496219-487923.381527879i | 9994.5078217451-221.87167475338i | -2.5277530485066+48.6407172621389i
47.551 | 3 | 1000 | 47.5514 | 90.4363 |  |  | 0.02-0.723431559508614i | 0.0025-0.795774715459475i | 0.00605358137186975-0.378997084523846i |  | 0.0370791601517794-0.00366208863893959i | 0.0023+0.00245044226980005i | 0.943561545063386-0.0639634189529567i | -0.48468 | -3.8781 | 6283.1853 | 3 | 17.7916 | 1+0.0392322090580295i | 29.7598 | 94.3144 | 79.3048 | -22.6256 | 8520.35494438224-3551.14789348261i | -3386275.38493393i | 13300-512533.519916939i | 1150-430162.061358861i | 10991.6743673679-465965.493442581i | 9993.97830206278-232.314439242543i | -2.49650252314082+46.4500030749994i
47.156 | 3.02 | 1047.1285 | 47.1558 | 90.43 |  |  | 0.02-0.69087177582465i | 0.0025-0.759958953407113i | 0.00605350031139461-0.361944632734159i |  | 0.037039151769613-0.00382980799019739i | 0.0023+0.00256592805605828i | 0.94368775860076-0.0670349981985674i | -0.48157 | -4.0632 | 6579.3027 | 3.02 | 17.7947 | 1+0.0410811661077638i | 29.3611 | 94.4932 | 79.2432 | -23.5778 | 8400.43039197375-3666.18482826581i | -3233867.88683879i | 13300-489465.711608149i | 1150-410801.57938541i | 10991.6684658498-444995.980639509i | 9993.39776718306-243.247324544342i | -2.46800335683183+44.3577771803149i
46.761 | 3.04 | 1096.4782 | 46.7606 | 90.4241 |  |  | 0.02-0.659777423804003i | 0.0025-0.725755166184406i | 0.00605341143429328-0.345659913794501i |  | 0.0369954015678709-0.00400472534312832i | 0.0023+0.00268685651974337i | 0.943825315408531-0.0702598084017885i | -0.47817 | -4.2573 | 6889.3757 | 3.04 | 17.7981 | 1+0.0430172618186605i | 28.9625 | 94.6814 | 79.1767 | -24.5603 | 8272.75585605537-3780.63665242487i | -3088319.85610385i | 13300-467436.125697488i | 1150-392312.462638963i | 10991.6619949712-424970.363970203i | 9992.76130977896-254.693128869549i | -2.4420136868251+42.3596066421097i
46.366 | 3.06 | 1148.1536 | 46.3659 | 90.4185 |  |  | 0.02-0.630082548157147i | 0.0025-0.693090802972859i | 0.00605331398722889-0.330108385596724i |  | 0.0369475718317085-0.0041870791014063i | 0.0023+0.00281348416633997i | 0.943975138554716-0.0736463301386659i | -0.47443 | -4.461 | 7214.062 | 3.06 | 17.8018 | 1+0.0450446029092994i | 28.5641 | 94.8796 | 79.105 | -25.5729 | 8137.14980283407-3893.93899310079i | -2949322.56584196i | 13300-446398.034479685i | 1150-374655.493224021i | 10991.6548998026-405846.166416414i | 9992.06355200646-266.675680490106i | -2.41831294218131+40.4512573893793i
45.972 | 3.08 | 1202.2644 | 45.9717 | 90.4132 |  |  | 0.02-0.60172416207157i | 0.0025-0.661896578278725i | 0.00605320714434489-0.315257061223226i |  | 0.03689529678793-0.00437710492634069i | 0.0023+0.00294607959006377i | 0.944138204650603-0.0772036311119481i | -0.47035 | -4.6748 | 7554.0502 | 3.08 | 17.8059 | 1+0.047167489641944i | 28.1658 | 95.088 | 79.0276 | -26.6152 | 7993.47880831212-4005.48363112627i | -2816581.1841648i | 13300-426306.813342639i | 1150-357793.218341145i | 10991.6471201155-387582.822990626i | 9991.29860070138-279.219879742287i | -2.39669997325651+38.6286853175449i
45.578 | 3.1 | 1258.9254 | 45.578 | 90.408 |  |  | 0.02-0.574642113608311i | 0.0025-0.632106324969141i | 0.00605309000030155-0.301074438976486i |  | 0.0368381807555566-0.00457503377425677i | 0.0023+0.00308492404358586i | 0.944315541558367-0.0809414217983833i | -0.46587 | -4.8991 | 7910.0617 | 3.1 | 17.8104 | 1+0.0493904249439746i | 27.7676 | 95.3071 | 78.9444 | -27.6866 | 7841.66547208845-4114.62223105897i | -2689814.14880486i | 13300-407119.846112645i | 1150-341689.870844542i | 10991.6385898709-370141.594692275i | 9990.45999837283-292.351742048875i | -2.3769913457289+36.8880277822244i
45.185 | 3.12 | 1318.2567 | 45.185 | 90.4029 |  |  | 0.02-0.548778958111623i | 0.0025-0.603656853922785i | 0.00605296156264613-0.287530435558828i |  | 0.036775796274029-0.00478108962721617i | 0.0023+0.00323031203460737i | 0.944508224281184-0.0848701179039145i | -0.46096 | -5.1346 | 8282.8514 | 3.12 | 17.8153 | 1+0.0517181239592011i | 27.3696 | 95.5375 | 78.8549 | -28.7864 | 7681.69621901213-4220.67150848901i | -2568752.5698842i | 13300-388796.434659765i | 1150-326311.29337516i | 10991.6292366589-353485.486337119i | 9989.54066961174-306.098441868314i | -2.35901978474298+35.2255954686394i
44.793 | 3.14 | 1380.3843 | 44.7925 | 90.3976 |  |  | 0.02-0.524079836361169i | 0.0025-0.576487819997284i | 0.00605282074345564-0.274596322260703i |  | 0.0367076822332955-0.00499548688431643i | 0.0023+0.00338255195054977i | 0.944717368509558-0.0890009105731466i | -0.45559 | -5.3819 | 8673.2101 | 3.14 | 17.8207 | 1+0.0541555240493147i | 26.9719 | 95.7795 | 78.7588 | -29.9137 | 7513.62871925615-4322.91990679229i | -2453139.65956292i | 13300-371297.712571643i | 1150-311624.865908343i | 10991.6189810841-337579.168085491i | 9988.53286250056-320.4883574543i | -2.34263275600892+33.6378646206156i
44.401 | 3.16 | 1445.4398 | 44.4009 | 90.392 |  |  | 0.02-0.500492358208244i | 0.0025-0.550541594029067i | 0.00605266635018288-0.262244664022023i |  | 0.0366333420362233-0.00521842737951377i | 0.0023+0.00354196671268591i | 0.944944121166887-0.0933458454361809i | -0.4497 | -5.6416 | 9081.9659 | 3.16 | 17.8266 | 1+0.0567077952666945i | 26.5743 | 96.0336 | 78.6559 | -31.0674 | 7337.59862359651-4420.63580320597i | -2342730.18735774i | 13300-354586.562712637i | 1150-297599.436562392i | 10991.607736092-322388.900502949i | 9987.42808457655-335.551116280735i | -2.32769117185007+32.1214696137288i
44.01 | 3.18 | 1513.5612 | 44.01 | 90.3859 |  |  | 0.02-0.477966491449257i | 0.0025-0.525763140594184i | 0.00605249707562966-0.25044926123738i |  | 0.0365522418309494-0.00545009699118369i | 0.0023+0.00370889446109942i | 0.945189647134962-0.0979179117317327i | -0.44326 | -5.9145 | 9509.9858 | 3.18 | 17.833 | 1+0.0593803513207815i | 26.177 | 96.3004 | 78.5458 | -32.2463 | 7153.82528719364-4513.07719987183i | -2237289.95997525i | 13300-338627.538493393i | 1150-284205.255521241i | 10991.5954062298-307882.4629944i | 9986.21703286432-351.317640953951i | -2.31406821124456+30.6731958577543i
43.62 | 3.2 | 1584.8932 | 43.62 | 90.3792 |  |  | 0.02-0.456454455700718i | 0.0025-0.502099901270791i | 0.00605231148696803-0.239185094181586i |  | 0.0364638088589642-0.00569066180868373i | 0.0023+0.00388368927192506i | 0.945455111138288-0.102731142922707i | -0.43621 | -6.2013 | 9958.1776 | 3.2 | 17.8401 | 1+0.0621788610612822i | 25.7799 | 96.5805 | 78.4282 | -33.4487 | 6962.61614599543-4599.502781281i | -2136595.32455656i | 13300-323386.788683879i | 1150-271413.911931112i | 10991.5818868365-294029.085459881i | 9984.88951745516-367.820195395744i | -2.30164824387035+29.2899730141546i
43.231 | 3.22 | 1659.5869 | 43.2309 | 90.3715 |  |  | 0.02-0.435910621050637i | 0.0025-0.479501683155699i | 0.00605210801371708-0.228428269937699i |  | 0.0363674299740212-0.00594026382227365i | 0.0023+0.00406672190839174i | 0.945741653515157-0.107800730421172i | -0.42849 | -6.5028 | 10427.4921 | 3.22 | 17.8478 | 1+0.0651092605025591i | 25.3831 | 96.8744 | 78.3028 | -34.6732 | 6764.3694187211-4679.18413868699i | -2040432.69427957i | 13300-308831.985610385i | 1150-259198.273637288i | 10991.5670631548-280799.383027022i | 9983.43437806971-385.092431036616i | -2.29032584904182+27.9688685149067i
42.843 | 3.24 | 1737.8008 | 42.8428 | 90.3627 |  |  | 0.02-0.416291411271357i | 0.0025-0.457920552398492i | 0.00605188493458067-0.218155971714865i |  | 0.036262450397308-0.00619901610518498i | 0.0023+0.00425838060726103i | 0.94605035829076-0.113143152266248i | -0.42004 | -6.8199 | 10918.9246 | 3.24 | 17.8562 | 1+0.0681777654147124i | 24.9866 | 97.1826 | 78.1693 | -35.9176 | 6559.57483715646-4751.41887921547i | -1948598.09531274i | 13300-294932.256584196i | 1150-247532.429633165i | 10991.5508093569-268165.293721784i | 9981.83939299852-403.169432707586i | -2.28000492122789+26.7070813695241i
42.456 | 3.26 | 1819.7009 | 42.4559 | 90.3524 |  |  | 0.02-0.397555211388547i | 0.0025-0.4373107325274i | 0.00605164036303889-0.208346410448492i |  | 0.036148172785728-0.00646699746077059i | 0.0023+0.00445907190232935i | 0.946382211577972-0.11877631885238i | -0.41079 | -7.1535 | 11433.5177 | 3.26 | 17.8655 | 1+0.0713908845080627i | 24.5905 | 97.5059 | 78.0275 | -37.1801 | 6348.81215980169-4815.54425844198i | -1860896.73415915i | 13300-281658.11841648i | 1150-236391.635099545i | 10991.5329874772-256100.018945208i | 9980.09117977013-422.087763860258i | -2.27059785457138+25.5019362476601i
42.07 | 3.28 | 1905.4607 | 42.0703 | 90.3402 |  |  | 0.02-0.379662279410247i | 0.0025-0.417628507351271i | 0.00605137223157728-0.198978778579999i |  | 0.0360238567024812-0.00674424651392203i | 0.0023+0.00466922148674069i | 0.946738047844972-0.124719738088089i | -0.40068 | -7.5047 | 11972.3628 | 3.28 | 17.8756 | 1+0.0747554332389971i | 24.1947 | 97.8449 | 77.8772 | -38.4585 | 6132.74729860143-4870.95090676556i | -1777142.5844735i | 13300-268981.414880486i | 1150-225752.25891755i | 10991.5134462411-244577.966629962i | 9978.17508685105-441.885510677537i | -2.26202479950189+24.350877825193i
41.686 | 3.3 | 1995.2623 | 41.686 | 90.3257 |  |  | 0.02-0.362574662028785i | 0.0025-0.398832128231663i | 0.00605107827442983-0.190033205918083i |  | 0.0358887185922152-0.00703075523476344i | 0.0023+0.00488927511593884i | 0.947118480980943-0.130994702676176i | -0.38962 | -7.8745 | 12536.6029 | 3.3 | 17.8867 | 1+0.078278548266467i | 23.7993 | 98.2003 | 77.7182 | -39.7502 | 5912.12598327001-4917.09616880514i | -1697157.99247516i | 13300-256875.25698842i | 1150-215591.733543852i | 10991.4920197817-233574.696956113i | 9976.07507563459-462.602324560091i | -2.25421298513982+23.2514653822088i
41.303 | 3.32 | 2089.2961 | 41.3031 | 90.3085 |  |  | 0.02-0.346256114116717i | 0.0025-0.380881725528389i | 0.00605075600869741-0.181490717487809i |  | 0.0357419323765322-0.00732646189452021i | 0.0023+0.00511969955317444i | 0.947523816330318-0.137624502543514i | -0.37753 | -8.2642 | 13127.4348 | 3.32 | 17.8987 | 1+0.0819677025897979i | 23.4044 | 98.5727 | 77.5502 | -41.0528 | 5687.76499807779-4953.51654757758i | -1620773.3001208i | 13300-245313.965956292i | 1150-205888.507141888i | 10991.4685262321-223066.870510931i | 9973.7735919282-484.279462385368i | -2.24709610174938+22.2013676417556i
40.922 | 3.34 | 2187.7616 | 40.9219 | 90.2879 |  |  | 0.02-0.330672021846057i | 0.0025-0.363739224030663i | 0.00605040271369456-0.173333193278039i |  | 0.0355826307991394-0.0076312434689293i | 0.0023+0.00536098355957238i | 0.94795393891278-0.144634665806344i | -0.36431 | -8.675 | 13746.1117 | 3.34 | 17.912 | 1+0.085830721399923i | 23.0099 | 98.963 | 77.3732 | -42.3638 | 5460.5411452461-4979.83874633883i | -1547826.48523686i | 13300-234273.018735774i | 1150-196621.997867524i | 10991.4427661827-213032.198782834i | 9971.25142610152-506.959823835133i | -2.24061373800406+21.1983578387393i
40.542 | 3.36 | 2290.8677 | 40.5424 | 90.2634 |  |  | 0.02-0.315789329267702i | 0.0025-0.347368262194474i | 0.0060500154083629-0.165543329801767i |  | 0.0354099076627987-0.00794490752412032i | 0.0023+0.00561363893085978i | 0.948408171850403-0.152053232025026i | -0.34987 | -9.1084 | 14393.946 | 3.36 | 17.9264 | 1+0.0898757986776627i | 22.616 | 99.3718 | 77.1871 | -43.6804 | 5231.37820901554-4995.78883354419i | -1478162.81784882i | 13300-223728.995997525i | 1150-187772.550212208i | 10991.414520989-203449.3968844i | 9968.48756101061-530.687984972522i | -2.23471086829354+20.2403090087544i
40.165 | 3.38 | 2398.8329 | 40.1648 | 90.2342 |  |  | 0.02-0.301576468195338i | 0.0025-0.331734115014872i | 0.00604959082657655-0.158104603387709i |  | 0.0352228211116475-0.00826718364403387i | 0.0023+0.0058782015829532i | 0.948885097521425-0.159911061862186i | -0.3341 | -9.5659 | 15072.3118 | 3.38 | 17.9422 | 1+0.0941115145742559i | 22.2227 | 99.8001 | 76.9918 | -44.9998 | 5001.23230578049-5001.19912060183i | -1411634.53197818i | 13300-213659.532455656i | 1150-179321.393310997i | 10991.3835509167-194298.138404208i | 9965.45900676985-555.51022711898i | -2.22933738572549+19.3251894870954i
39.789 | 3.4 | 2511.8864 | 39.7893 | 90.1995 |  |  | 0.02-0.288003291245078i | 0.0025-0.316803620369585i | 0.00604912539015134-0.151001235125206i |  | 0.035020398121407-0.00859771448753393i | 0.0023+0.00615523268870828i | 0.949382332072271-0.168242187580502i | -0.31689 | -10.0492 | 15782.6479 | 3.4 | 17.9594 | 1+0.0985468536110116i | 21.83 | 100.2487 | 76.7873 | -46.3193 | 4771.07609922818-4996.01243516925i | -1348100.512211i | 13300-204043.269427957i | 1150-171250.601127036i | 10991.3495931084-185559.012291725i | 9962.1406214017-581.47455993314i | -2.22444767686123+18.4510586086005i
39.416 | 3.42 | 2630.268 | 39.4161 | 90.1582 |  |  | 0.02-0.275041007888821i | 0.0025-0.302545108677703i | 0.00604861517935211-0.144218157387946i |  | 0.0348016403651634-0.00893604659765763i | 0.0023+0.00644531986824254i | 0.949896241544692-0.177084209054011i | -0.2981 | -10.5601 | 16526.4612 | 3.42 | 17.9782 | 1+0.103191223736683i | 21.4379 | 100.7183 | 76.5736 | -47.636 | 4541.88242705282-4980.28358898875i | -1287425.99437321i | 13300-194859.809531274i | 1150-163543.054428033i | 10991.3123593531-177213.481683778i | 9958.5049163596-608.630737425849i | -2.22000023457746+17.6160625993843i
39.045 | 3.44 | 2754.2287 | 39.0454 | 90.1093 |  |  | 0.02-0.262662123385688i | 0.0025-0.288928335724256i | 0.0060480559006784-0.137740981865402i |  | 0.0345655316223029-0.00928162112492098i | 0.0023+0.00674907843535643i | 0.950421584886964-0.186478740047577i | -0.27762 | -11.1008 | 17305.3293 | 3.44 | 17.9987 | 1+0.108054476282989i | 21.0467 | 101.21 | 76.3508 | -48.9473 | 4314.60792145517-4954.17797054529i | -1229482.27967769i | 13300-186089.673415915i | 1150-156182.404474072i | 10991.2715336423-169243.844585281i | 9954.52184589069-637.030265456043i | -2.21595730577205+16.8184306519009i
38.677 | 3.46 | 2884.0315 | 38.6773 | 90.0513 |  |  | 0.02-0.250840380461979i | 0.0025-0.275924418508177i | 0.00604744285169024-0.131555969033972i |  | 0.0343110468910312-0.00963376467093777i | 0.0023+0.00706715270269641i | 0.950951065359411-0.19647190933337i | -0.2553 | -11.6734 | 18120.9044 | 3.46 | 18.021 | 1+0.113146926860606i | 20.6563 | 101.7247 | 76.1189 | -50.2504 | 4090.17720601613-4917.96732939698i | -1174146.46173692i | 13300-177714.25844735i | 1150-149153.03833974i | 10991.2267694891-161633.196320833i | 9950.15857918798-666.726399038767i | -2.21228457092381+16.0564711751506i
38.312 | 3.48 | 3019.9517 | 38.3121 | 89.9829 |  |  | 0.02-0.239550703615986i | 0.0025-0.263505773977585i | 0.00604677088261782-0.125649999002959i |  | 0.0340371633487908-0.00999168050702734i | 0.0023+0.00740021734842849i | 0.95147476712059-0.207114920596804i | -0.231 | -12.2804 | 18974.9163 | 3.48 | 18.0453 | 1+0.118479377239968i | 20.2668 | 102.2634 | 75.8782 | -51.5426 | 3869.46821661543-4872.02295053195i | -1121301.16586206i | 13300-169715.799247516i | 1150-142440.045797022i | 10991.1776869901-154365.393677495i | 9945.37925427694-697.774127556942i | -2.20895085278867+15.3285682121943i
37.95 | 3.5 | 3162.2777 | 37.95 | 89.9022 |  |  | 0.02-0.228769145929485i | 0.0025-0.251646060522434i | 0.00604603435448077-0.120010543673294i |  | 0.033742873277739-0.0103544404736733i | 0.0023+0.007748978847321i | 0.951979447854241-0.218464673793814i | -0.20455 | -12.9247 | 19869.1765 | 3.5 | 18.0717 | 1+0.124063138263262i | 19.8783 | 102.8269 | 75.6287 | -52.8216 | 3653.29912705584-4816.8065337612i | -1070834.30009546i | 13300-162077.33001208i | 1150-136029.18768871i | 10991.1238696041-147425.020662737i | 9940.14471259512-730.230145700414i | -2.20592785175969+14.6331780174872i
37.591 | 3.52 | 3311.3112 | 37.5914 | 89.8073 |  |  | 0.02-0.218472838273114i | 0.0025-0.240320122100426i | 0.00604522709342234-0.114625640149766i |  | 0.033427199032259-0.0107209779186208i | 0.0023+0.00811417696927237i | 0.95244765088532-0.230584448298055i | -0.17581 | -13.6093 | 20805.582 | 3.52 | 18.1005 | 1+0.129910053836248i | 19.4909 | 103.4165 | 75.3706 | -54.0848 | 3442.41726697733-4752.85918679027i | -1022638.81744862i | 13300-154782.648523686i | 1150-129906.865725237i | 10991.0648606195-140797.355804876i | 9934.41221325904-764.152807656827i | -2.20318990564589+13.9688257868638i
37.236 | 3.54 | 3467.3685 | 37.2364 | 89.6957 |  |  | 0.02-0.208639940797885i | 0.0025-0.229503934877673i | 0.006044342340944-0.109483865350093i |  | 0.0330892100704173-0.0110900820813158i | 0.0023+0.00849658634846223i | 0.952856591007844-0.243544644295982i | -0.14461 | -14.3375 | 21786.1188 | 3.54 | 18.1317 | 1+0.136032526050764i | 19.1047 | 104.0332 | 75.1043 | -55.3301 | 3237.49030859866-4680.78900547974i | -976612.488841161i | 13300-147816.281784882i | 1150-124060.093640883i | 10991.0001592828-134468.340926676i | 9928.1351260762-799.602061746788i | -2.20071377183082+13.3341025333272i
36.885 | 3.56 | 3630.7805 | 36.8853 | 89.5648 |  |  | 0.02-0.199249596609931i | 0.0025-0.219174556270924i | 0.00604337269970679-0.104574311756676i |  | 0.0327280419999604-0.0114603943756811i | 0.0023+0.00889701812645434i | 0.95317675684572-0.25742357268722i | -0.11079 | -15.1133 | 22812.867 | 3.56 | 18.1655 | 1+0.142443541491233i | 18.7198 | 104.678 | 74.8298 | -56.5555 | 3039.09987899315-4601.25774805609i | -932657.686259255i | 13300-141163.453197818i | 1150-118476.469648169i | 10990.9292165533-128424.551325846i | 9921.26260245879-836.639362328834i | -2.19847842996204+12.7276621020905i
36.538 | 3.58 | 3801.894 | 36.5384 | 89.4114 |  |  | 0.02-0.190281887530246i | 0.0025-0.209310076283271i | 0.00604231007454302-0.0998865642592977i |  | 0.0323429175012294-0.0118304070574591i | 0.0023+0.00931632167273667i | 0.95337015862406-0.2723082741255i | -0.074171 | -15.9408 | 23888.0043 | 3.58 | 18.2021 | 1+0.149156698780943i | 18.3363 | 105.3522 | 74.5476 | -57.759 | 2847.73763521741-4514.96711179972i | -890681.175673495i | 13300-134810.0512211i | 1150-113144.150131995i | 10990.8514304499-122653.167299195i | 9913.73922353668-875.327555396324i | -2.19646490349607+12.1482183186099i
36.196 | 3.6 | 3981.0717 | 36.1961 | 89.2321 |  |  | 0.02-0.18171779184555i | 0.0025-0.199889571030105i | 0.00604114560830503-0.0954106780392379i |  | 0.0319331688846622-0.0121984647813906i | 0.0023+0.00975538638634788i | 0.95338813343822-0.288295333211743i | -0.034607 | -16.8248 | 25013.8112 | 3.6 | 18.2417 | 1+0.156186237426554i | 17.9544 | 106.0569 | 74.2579 | -58.939 | 2663.8037289972-4422.64509382847i | -850593.919277044i | 13300-128742.599437321i | 1150-108051.824527751i | 10990.7661409491-117141.946950036i | 9905.50462496103-915.730733847099i | -2.19465609858402+11.5945422636267i
35.858 | 3.62 | 4168.6938 | 35.8585 | 89.0225 |  |  | 0.02-0.173539143960687i | 0.0025-0.190893058356755i | 0.00603986961215591-0.0911371574474954i |  | 0.0314982619212094-0.0125627695516262i | 0.0023+0.010215143582412i | 0.953168600353589-0.305491631979965i | 0.0080509 | -17.7707 | 26192.6759 | 3.62 | 18.2843 | 1+0.163547068022001i | 17.5742 | 106.7932 | 73.961 | -60.094 | 2487.60749250561-4325.03286693113i | -812310.886624492i | 13300-122948.227967769i | 1150-103188.691330092i | 10990.6726243924-111879.200221144i | 9896.49309814643-957.914057928431i | -2.19303665892874+11.0654596694963i
35.526 | 3.64 | 4365.1583 | 35.526 | 88.778 |  |  | 0.02-0.165728595866962i | 0.0025-0.182301455453658i | 0.00603847148989092-0.0870569358318102i |  | 0.0310378204536006-0.0129213895401715i | 0.0023+0.0106965684675825i | 0.952632635252885-0.324014954542664i | 0.053927 | -18.7845 | 27427.0986 | 3.64 | 18.3302 | 1+0.171254803875859i | 17.1958 | 107.5625 | 73.6571 | -61.2227 | 2319.37010162588-4222.87253325809i | -775750.874270885i | 13300-117414.646173692i | 1150-98544.4351814919i | 10990.5700873561-106853.764098204i | 9886.63316803134-1001.94353584456i | -2.1915928353811+10.559848432343i
35.199 | 3.66 | 4570.8819 | 35.1988 | 88.493 |  |  | 0.02-0.158269580344692i | 0.0025-0.174096538379161i | 0.00603693965586205-0.0831613562691541i |  | 0.0305516511606004-0.0132722721873234i | 0.0023+0.0112006822085867i | 0.951680211395598-0.343994307719531i | 0.10312 | -19.8729 | 28719.698 | 3.66 | 18.3794 | 1+0.17932579412927i | 16.8195 | 108.3659 | 73.3468 | -62.3239 | 2159.22892029832-4116.89603987133i | -740836.333528345i | 13300-112130.116586206i | 1150-94109.2049919945i | 10990.4576599306-102054.978931116i | 9875.84714785919-1047.88575896501i | -2.19031236916606+10.076636234816i
34.877 | 3.68 | 4786.3009 | 34.8773 | 88.1612 |  |  | 0.02-0.151146275821904i | 0.0025-0.166260903404095i | 0.00603526144606641-0.0794421531621909i |  | 0.0300397677129714-0.013613261900491i | 0.0023+0.0117285540982569i | 0.950184928807946-0.365569754753045i | 0.15566 | -21.0435 | 30073.2156 | 3.68 | 18.4319 | 1+0.187777158434657i | 16.4453 | 109.2047 | 73.0301 | -63.3968 | 2007.24319931469-4007.81545733501i | -707493.205974875i | 13300-107083.430009546i | 1150-89873.5930437263i | 10990.3343883534-97472.6658229539i | 9864.05067201092-1095.80758549406i | -2.18918438774601+9.61479827446185i
34.561 | 3.7 | 5011.8723 | 34.5614 | 87.7754 |  |  | 0.02-0.14434357281467i | 0.0025-0.158777930096137i | 0.00603342302194964-0.0758914346599725i |  | 0.0295024134386454-0.013942122530831i | 0.0023+0.0122813038236442i | 0.947987539177018-0.388891463078615i | 0.21155 | -22.3048 | 31490.5226 | 3.7 | 18.4878 | 1+0.196626823268806i | 16.0736 | 110.0803 | 72.7076 | -64.4407 | 1863.40079366825-3896.31474156677i | -675650.766366541i | 13300-102263.881744862i | 1150-85828.6150358666i | 10990.1992269353-93097.1050385726i | 9851.15220857261-1145.77576586188i | -2.18819931243449+9.17335509294802i
34.251 | 3.72 | 5248.0746 | 34.2514 | 87.3273 |  |  | 0.02-0.137847041877855i | 0.0025-0.15163174606564i | 0.0060314092664741-0.0725016658647713i |  | 0.028940081517148-0.0142565646307109i | 0.0023+0.0128601038410245i | 0.944888072651548-0.414117532936314i | 0.27067 | -23.6665 | 32974.6252 | 3.72 | 18.5469 | 1+0.205893559957326i | 15.7045 | 110.9938 | 72.3795 | -65.455 | 1727.62557139998-3783.04302477786i | -645241.472619748i | 13300-97661.2488841161i | 1150-81965.6910277401i | 10990.0510292082-88919.0153870903i | 9837.05255412032-1197.85650248728i | -2.18734877697306+8.75137050159195i
33.947 | 3.74 | 5495.4087 | 33.9473 | 86.8074 |  |  | 0.02-0.131642902998338i | 0.0025-0.144807193298172i | 0.00602920367200519-0.0692656527885415i |  | 0.0283535316621435-0.0145542772825592i | 0.0023+0.0134661818628358i | 0.940636405904285-0.441409990431213i | 0.33279 | -25.1391 | 34528.6714 | 3.74 | 18.6091 | 1+0.215597024491146i | 15.3382 | 111.9466 | 72.0461 | -66.4392 | 1599.78521010982-3668.60941686342i | -616200.822545412i | 13300-93265.7686259254i | 1150-78276.6272396158i | 10989.8885382257-84929.534534481i | 9821.64431416837-1252.11493595592i | -2.18662555637689+8.34794959885349i
33.649 | 3.76 | 5754.3994 | 33.6488 | 86.2051 |  |  | 0.02-0.125717996365752i | 0.0025-0.138289796002327i | 0.00602678821958228-0.0661765270239581i |  | 0.0277438022385357-0.0148329640486122i | 0.0023+0.0141008234618206i | 0.934921205407016-0.470928086143972i | 0.39751 | -26.7348 | 36155.9576 | 3.76 | 18.6738 | 1+0.225757799219508i | 14.9751 | 112.9399 | 71.7077 | -67.3933 | 1479.69911090817-3553.57924604646i | -588467.217031178i | 13300-89068.1175673495i | 1150-74753.5986725966i | 10989.7103759287-81120.200204497i | 9804.81137388302-1308.61454907663i | -2.18602350543944+7.96223687564575i
33.356 | 3.78 | 6025.5959 | 33.3558 | 85.5083 |  |  | 0.02-0.120059754458763i | 0.0025-0.132065729904639i | 0.00602414324916826-0.0632277310963834i |  | 0.0271122168079251-0.015090382333226i | 0.0023+0.0147653747978983i | 0.927357381402857-0.502817733627729i | 0.46424 | -28.4668 | 37859.9354 | 3.78 | 18.7405 | 1+0.23639743650789i | 14.6153 | 113.975 | 71.3647 | -68.3171 | 1367.14619964274-3438.47162767242i | -561981.829381443i | 13300-85059.3919277044i | 1150-71389.1325107515i | 10989.5150314939-77482.9322280489i | 9786.42836503309-1367.41647974805i | -2.18553750637006+7.5934144045162i
33.067 | 3.8 | 6309.5734 | 33.0675 | 84.7036 |  |  | 0.02-0.114656175387672i | 0.0025-0.12612179292644i | 0.00602124732050781-0.0604130044644142i |  | 0.0264603842114256-0.0153243851907316i | 0.0023+0.0154612454735506i | 0.917472565073268-0.537195561501867i | 0.53207 | -30.3497 | 39644.2192 | 3.8 | 18.8083 | 1+0.247538504453461i | 14.2592 | 115.0533 | 71.0174 | -69.2106 | 1261.87242821516-3323.75822251381i | -536688.480538041i | 13300-81231.0886624492i | 1150-68176.0922702696i | 10989.3008485622-74010.0154029319i | 9766.36013675885-1428.5787331248i | -2.18516342511238+7.24070010892672i
32.783 | 3.82 | 6606.9345 | 32.783 | 83.7762 |  |  | 0.02-0.109495797436801i | 0.0025-0.120445377180481i | 0.00601807706428492-0.0577263701378943i |  | 0.0257901914853741-0.015532964371579i | 0.0023+0.0161899115237776i | 0.90469377064433-0.574125682846011i | 0.59976 | -32.3995 | 41512.5937 | 3.82 | 18.876 | 1+0.259204634755044i | 13.907 | 116.1758 | 70.6659 | -70.0741 | 1163.5978317478-3209.86302972781i | -512533.519916939i | 13300-77575.0874270885i | 1150-65107.6626620208i | 10989.0660112433-70694.0831275273i | 9744.46123961339-1492.15528325762i | -2.18489807596471+6.90334610904247i
32.501 | 3.84 | 6918.3097 | 32.5011 | 82.7103 |  |  | 0.02-0.10456767475265i | 0.0025-0.115024442227915i | 0.00601460702334774-0.0551621218834144i |  | 0.0251037891608148-0.0157142931989881i | 0.0023+0.0169529185469657i | 0.888336448135489-0.613587016835783i | 0.66561 | -34.6334 | 43469.0219 | 3.84 | 18.9419 | 1+0.271420572839113i | 13.5592 | 117.3437 | 70.3107 | -70.9077 | 1072.02303799756-3097.16305317006i | -489465.711608146i | 13300-74083.6333528345i | 1150-62177.3351354145i | 10988.8085287791-67528.1017737397i | 9720.57543448805-1558.19505425151i | -2.18473919419309+6.58063714061081i
32.22 | 3.86 | 7244.3596 | 32.2196 | 81.489 |  |  | 0.02-0.0998613541262815i | 0.0025-0.109847489538909i | 0.0060108094838736-0.0527148119883993i |  | 0.0244035688124969-0.0158667677286975i | 0.0023+0.0177518849833094i | 0.867599696258205-0.655429055535793i | 0.72734 | -37.0693 | 45517.6538 | 3.86 | 19.0036 | 1+0.284212230348164i | 13.216 | 118.5583 | 69.952 | -71.7119 | 986.835162140583-2985.98968130335i | -467436.125697486i | 13300-70749.3205974874i | 1150-59378.8940728911i | 10988.5262187392-64505.3557659857i | 9694.53524049213-1626.74077110484i | -2.18468541639221+6.27188904367327i
31.936 | 3.88 | 7585.7758 | 31.9361 | 80.0952 |  |  | 0.02-0.0953668528206596i | 0.0025-0.104903538102726i | 0.00600665429648532-0.0503792395558853i |  | 0.0236921330810794-0.0159890445843886i | 0.0023+0.0185885055477393i | 0.841573548684196-0.69931475478683i | 0.78198 | -39.7253 | 47662.8347 | 3.88 | 19.0583 | 1+0.29760674010278i | 12.8779 | 119.8204 | 69.5899 | -72.487 | 907.713051895246-2876.63062858947i | -446398.034479683i | 13300-67565.0766366541i | 1150-56706.4036057632i | 10988.2166886076-61619.433334565i | 9666.16153862492-1697.82767083968i | -2.1847362684137+5.97644731801886i
31.647 | 3.9 | 7943.2823 | 31.6473 | 78.5122 |  |  | 0.02-0.0910746373959272i | 0.0025-0.10018210113552i | 0.00600210868750097-0.048150439303001i |  | 0.0229722587706621-0.016080073894761i | 0.0023+0.0194645548246404i | 0.809266817420545-0.744651365605339i | 0.82577 | -42.6189 | 49909.1149 | 3.9 | 19.102 | 1+0.311632513653986i | 12.5452 | 121.1311 | 69.2248 | -73.2337 | 834.33187446601-2769.332298247i | -426306.813342639i | 13300-64524.1472619748i | 1150-54154.195023443i | 10987.8773156094-58864.2129131445i | 9635.26325115363-1771.48206540295i | -2.18489216074238+5.69368574243851i
31.349 | 3.92 | 8317.6377 | 31.3487 | 76.7256 |  |  | 0.02-0.086975603487701i | 0.0025-0.0956731638364718i | 0.00599713706072215-0.0460236708370522i |  | 0.0222468539953996-0.0161391258915553i | 0.0023+0.0203818910319828i | 0.769666346108688-0.790514313492968i | 0.85397 | -45.7656 | 52261.2591 | 3.92 | 19.1303 | 1+0.32631930154795i | 12.2185 | 122.4912 | 68.8569 | -73.9525 | 766.367057955845-2664.30244101586i | -407119.846112645i | 13300-61620.0822545412i | 1150-51716.854749347i | 10987.5052246102-56233.8501514658i | 9601.63711997541-1847.71974921643i | -2.18515439126111+5.42300505499557i
31.035 | 3.94 | 8709.6359 | 31.0352 | 74.7245 |  |  | 0.02-0.0830610564954951i | 0.0025-0.0913671621450447i | 0.00599170079043093-0.0439944083838954i |  | 0.021518910684515-0.0161658099588428i | 0.0023+0.0213424599628518i | 0.721839233971712-0.835576374414772i | 0.86089 | -49.1769 | 54724.2563 | 3.94 | 19.1372 | 1+0.341698256430889i | 11.898 | 123.9014 | 68.4864 | -74.644 | 703.497615993792-2561.71300075722i | -388796.434659763i | 13300-58846.7217031177i | 1150-49389.212857974i | 10987.0972639066-53722.7655156769i | 9565.0676108553-1926.54424630447i | -2.18552515540298+5.16383169167396i
30.701 | 3.96 | 9120.1084 | 30.7005 | 72.5042 |  |  | 0.02-0.0793226931403055i | 0.0025-0.0872549624543359i | 0.00598575800660102-0.0420583309440458i |  | 0.0207914540263472-0.0161600852409431i | 0.0023+0.0223482991127355i | 0.665086081810823-0.878064245551898i | 0.83981 | -52.858 | 57303.3311 | 3.96 | 19.1161 | 1+0.357801999128001i | 11.5844 | 125.3623 | 68.1134 | -75.3089 | 645.40889584757-2461.70305426494i | -371297.712571641i | 13300-56198.1829381443i | 1150-47166.3321087996i | 10986.6499787087-51325.6324499297i | 9525.32697422848-2007.94489476485i | -2.18600756374831+4.91561658091332i
30.338 | 3.98 | 9549.9259 | 30.3376 | 70.0687 |  |  | 0.02-0.0757525838522449i | 0.0025-0.0833278422374696i | 0.00597926337372602-0.0402113128526688i |  | 0.0200674906152651-0.0161222622989574i | 0.0023+0.0234015420013259i | 0.599142265070662-0.915774897606885i | 0.78317 | -56.8054 | 60003.9538 | 3.98 | 19.0594 | 1+0.374664687836613i | 11.2782 | 126.8742 | 67.7382 | -75.9478 | 591.794797844026-2364.38176876351i | -354586.562712636i | 13300-53668.8480538041i | 1150-45043.4974737285i | 10986.1595820977-49037.3660740643i | 9482.17549713152-2091.89477011579i | -2.18660566717982+4.67783399168282i
29.939 | 4 | 10000 | 29.939 | 67.4337 |  |  | 0.02-0.0723431559508609i | 0.0025-0.0795774715459475i | 0.00597216786514999-0.0384494147202774i |  | 0.0193499571438311-0.0160529957266541i | 0.0023+0.0245044226980005i | 0.524403327899238-0.946189039536389i | 0.68287 | -61.0036 | 62831.8531 | 4 | 18.9591 | 1+0.392322090580296i | 10.9798 | 128.4373 | 67.361 | -76.5616 | 542.359518154848-2269.83131564522i | -338627.538493393i | 13300-51253.3519916939i | 1150-43016.2061358859i | 10985.6219232214-46853.1123933378i | 9435.36198463787-2178.3484538991i | -2.18732448976814+4.44998043289085i
29.497 | 4.02 | 10471.2855 | 29.4969 | 64.6285 |  |  | 0.02-0.069087177582465i | 0.0025-0.0759958953407113i | 0.00596441853535615-0.0367688747315987i |  | 0.0186416714492894-0.0159532680637235i | 0.0023+0.0256592805605828i | 0.442122184525414-0.966709441549989i | 0.53078 | -65.4231 | 65793.0271 | 4.02 | 18.8071 | 1+0.410811661077638i | 10.6899 | 130.0516 | 66.9819 | -77.1509 | 496.818868565468-2178.10969268754i | -323386.788683878i | 13300-48946.5711608146i | 1150-41080.1579385408i | 10985.0324524698-44768.2379972151i | 9384.62451272234-2267.23965998857i | -2.1881700696153+4.23157360206782i
29.005 | 4.04 | 10964.782 | 29.0047 | 61.6973 |  |  | 0.02-0.0659777423804002i | 0.0025-0.0725755166184406i | 0.00595595829333866-0.0351661002807362i |  | 0.017945287581416-0.0158243657459119i | 0.0023+0.0268685651974337i | 0.354501213704811-0.975019385449192i | 0.31947 | -70.0196 | 68893.7569 | 4.04 | 18.5957 | 1+0.430172618186605i | 10.4089 | 131.7169 | 66.601 | -77.7165 | 454.901226334343-2089.2534190889i | -308831.985610385i | 13300-46743.6125697486i | 1150-39231.2462638963i | 10984.3861833485-42778.3202252794i | 9329.69149750962-2358.47873847388i | -2.1891495079424+4.02215138140467i
28.457 | 4.06 | 11481.5362 | 28.4568 | 58.6982 |  |  | 0.02-0.0630082548157147i | 0.0025-0.0693090802972864i | 0.00594672568096771-0.0336376599213923i |  | 0.0172632563210197-0.0156678481777539i | 0.0023+0.0281348416633996i | 0.264601618456061-0.969502955955152i | 0.042999 | -74.7343 | 72140.6196 | 4.06 | 18.3193 | 1+0.450446029092993i | 10.1376 | 133.4325 | 66.2185 | -78.2592 | 416.348165205292-2003.28007809621i | -294932.256584196i | 13300-44639.8034479683i | 1150-37465.549322402i | 10983.6776507433-40879.1377792863i | 9270.28312805299-2451.95008585827i | -2.19027102676469+3.82127087937378i
27.85 | 4.08 | 12022.6443 | 27.8504 | 55.6996 |  |  | 0.02-0.060172416207157i | 0.0025-0.0661896578278729i | 0.00593665466115861-0.0321802756116275i |  | 0.0165977922661863-0.0154855112810309i | 0.0023+0.0294607959006376i | 0.176033704101552-0.949615285516908i | -0.30231 | -79.4981 | 75540.5023 | 4.08 | 17.974 | 1+0.471674896419439i | 9.8764 | 135.1977 | 65.8345 | -78.7797 | 380.914815519666-1920.19069079381i | -281658.11841648i | 13300-42630.6813342639i | 1150-35779.3218341143i | 10982.9008652424-39066.6617613199i | 9206.11321074949-2547.50950066779i | -2.19154403555603+3.62850751630618i
27.185 | 4.1 | 12589.2541 | 27.185 | 52.7753 |  |  | 0.02-0.0574642113608311i | 0.0025-0.0632106324969141i | 0.00592567442168774-0.0307908152333937i |  | 0.0159508482435612-0.015279347045385i | 0.0023+0.0308492404358585i | 0.0924714424668229-0.916073451663002i | -0.71737 | -84.2359 | 79100.6165 | 4.1 | 17.5589 | 1+0.493904249439745i | 9.6261 | 137.0112 | 65.4492 | -79.2788 | 348.369997571923-1839.97191187354i | -268981.414880486i | 13300-40711.9846112645i | 1150-34168.987084454i | 10982.0492631507-37337.0471188921i | 9136.89147276464-2644.98153538899i | -2.19297920736261+3.4434541524509i
26.463 | 4.12 | 13182.5674 | 26.4635 | 49.9975 |  |  | 0.02-0.0548778958111626i | 0.0025-0.0603656853922788i | 0.00591370920165777-0.0294662853679421i |  | 0.0153240974238276-0.0150515006807165i | 0.0023+0.0323031203460736i | 0.0171163357143678-0.870784178358924i | -1.2001 | -88.8739 | 82828.5137 | 4.12 | 17.0762 | 1+0.517181239592009i | 9.3873 | 138.8714 | 65.0626 | -79.7573 | 318.496168170788-1762.59804404166i | -256875.25698842i | 13300-38879.6434659763i | 1150-32631.1293375159i | 10981.1156518036-35686.6244786693i | 9062.32636889368-2744.15690879001i | -2.19458856488611+3.26572025719796i
25.691 | 4.14 | 13803.8426 | 25.691 | 47.4311 |  |  | 0.02-0.0524079836361172i | 0.0025-0.0576487819997288i | 0.00590067814891248-0.0282038243092201i |  | 0.0147189231524754-0.0148042269472815i | 0.0023+0.0338255195054975i | -0.047732215166455-0.816520433969257i | -1.7458 | -93.3456 | 86732.1013 | 4.14 | 16.5304 | 1+0.541555240493144i | 9.1606 | 140.7767 | 64.6749 | -80.216 | 291.089216048467-1688.03287229712i | -245313.965956293i | 13300-37129.7712571641i | 1150-31162.4865908342i | 10980.092149749-34111.8923513109i | 8982.1284305554-2844.79005686175i | -2.19638557711455+3.09493111831004i
24.875 | 4.16 | 14454.3977 | 24.8751 | 45.128 |  |  | 0.02-0.0500492358208247i | 0.0025-0.055054159402907i | 0.00588649521811746-0.0270006952985686i |  | 0.0141364161737309-0.0145398471299481i | 0.0023+0.0354196671268589i | -0.100885264672993-0.756453282261535i | -2.3478 | -97.5965 | 90819.6593 | 4.16 | 15.9285 | 1+0.567077952666941i | 8.9466 | 142.7245 | 64.2861 | -80.6555 | 265.958137482466-1616.23132280246i | -234273.018735775i | 13300-35458.6562712636i | 1150-29759.9436562391i | 10978.9701213312-32609.509690657i | 8896.0141865152-2946.59691538967i | -2.19838526713883+2.93072709017785i
24.024 | 4.18 | 15135.6125 | 24.0243 | 43.1253 |  |  | 0.02-0.0477966491449262i | 0.0025-0.0525763140594187i | 0.00587106912075513-0.0258542799654653i |  | 0.0135773786461722-0.0142607079449119i | 0.0023+0.0370889446109939i | -0.142228213640741-0.693684320867555i | -2.9979 | -101.5869 | 95099.858 | 4.18 | 15.2784 | 1+0.59380351320781i | 8.746 | 144.7123 | 63.8964 | -81.0765 | 242.924619387286-1547.14095362622i | -223728.995997526i | 13300-33862.7538493393i | 1150-28420.525552124i | 10977.7401051738-31176.288791234i | 8803.71067190063-3049.25304188175i | -2.20060433185191+2.77276288029608i
23.148 | 4.2 | 15848.9319 | 23.1479 | 41.4445 |  |  | 0.02-0.0456454455700722i | 0.0025-0.0502099901270794i | 0.00585430333989253-0.0247620719608036i |  | 0.0130423341352677-0.0139691434409124i | 0.0023+0.0388368927192503i | -0.172502528761067-0.630894472800766i | -3.6877 | -105.2923 | 99581.7762 | 4.2 | 14.5885 | 1+0.621788610612817i | 8.5593 | 146.7369 | 63.5058 | -81.4799 | 221.822553283346-1480.70328641865i | -213659.532455657i | 13300-32338.6788683878i | 1150-27141.3911931112i | 10976.3917360119-29809.1885087144i | 8704.96052462675-3152.39219835218i | -2.20306127428409+2.62070687334817i
22.255 | 4.22 | 16595.8691 | 22.2546 | 40.0931 |  |  | 0.02-0.0435910621050641i | 0.0025-0.0479501683155704i | 0.00583609622423736-0.0237216707712961i |  | 0.0125315426259996-0.0136674407041286i | 0.0023+0.040667219083917i | -0.193006283053128-0.570157403651565i | -4.4089 | -108.7017 | 104274.9207 | 4.22 | 13.8673 | 1+0.651092605025585i | 8.3873 | 148.7948 | 63.1143 | -81.8663 | 202.497500011459-1416.85498923174i | -204043.269427959i | 13300-30883.1985610385i | 1150-25919.8273637287i | 10974.913659285-28505.3077886189i | 8599.52764616201-3255.60552817537i | -2.20577654938349+2.47424049249496i
21.353 | 4.24 | 17378.0083 | 21.3527 | 39.067 |  |  | 0.02-0.0416291411271362i | 0.0025-0.0457920552398499i | 0.00581634117763346-0.0227307757061137i |  | 0.012045019526612-0.0133578099168461i | 0.0023+0.0425838060726098i | -0.205303679416378-0.512903126957026i | -5.1539 | -111.8151 | 109189.2463 | 4.24 | 13.1224 | 1+0.681777654147117i | 8.2303 | 150.8821 | 62.7222 | -82.2364 | 184.8061218604-1355.5289213359i | -194859.809531276i | 13300-29493.2256584196i | 1150-24753.2429633165i | 10973.2934378496-27261.8794891513i | 8487.20337655886-3358.44146853124i | -2.20877272410243+2.33305759768446i
20.45 | 4.26 | 18197.0086 | 20.4495 | 38.3532 |  |  | 0.02-0.0397555211388552i | 0.0025-0.0437310732527406i | 0.00579492696168771-0.0217871800498936i |  | 0.0115825576259167-0.0130423590721513i | 0.0023+0.044590719023293i | -0.210996937700963-0.459983808822909i | -5.9158 | -114.6412 | 114335.177 | 4.26 | 12.3605 | 1+0.713908845080619i | 8.0891 | 152.9944 | 62.3293 | -82.5909 | 168.615595920424-1296.65505112796i | -186089.673415917i | 13300-28165.811841648i | 1150-23639.1635099546i | 10971.5174501259-26076.2644846279i | 8367.81310210921-3460.40654332251i | -2.21207465269695+2.1968639210409i
19.551 | 4.28 | 19054.6072 | 19.5512 | 37.9329 |  |  | 0.02-0.0379662279410251i | 0.0025-0.0417628507351277i | 0.00577173813055818-0.0208887653798082i |  | 0.0111437510114058-0.0127230734238926i | 0.0023+0.0466922148674064i | -0.211576679152233-0.411789483375932i | -6.6891 | -117.194 | 119723.6279 | 4.28 | 11.5872 | 1+0.747554332389962i | 7.964 | 155.127 | 61.9359 | -82.9304 | 153.803019960932-1240.16125816208i | -177714.258447352i | 13300-26898.1414880486i | 1150-22575.2258917551i | 10969.570778937-24945.946036492i | 8241.22317857012-3560.96717820293i | -2.21570966818678+2.06537653965325i
18.663 | 4.3 | 19952.6231 | 18.6628 | 37.7833 |  |  | 0.02-0.0362574662028789i | 0.0025-0.0398832128231668i | 0.00574665561793356-0.0200334960485435i |  | 0.0107280200415033-0.012401799562226i | 0.0023+0.0488927511593878i | -0.208342555922714-0.368373814526885i | -7.4689 | -119.4914 | 125366.0286 | 4.3 | 10.8074 | 1+0.78278548266466i | 7.8554 | 157.2747 | 61.5418 | -83.2555 | 140.254819939816-1185.97403004492i | -169715.799247518i | 13300-25687.525698842i | 1150-21559.1733543853i | 10967.4370902476-23868.5244194087i | 8107.34801488281-3659.55266786215i | -2.21970779095352+1.93832338637136i
17.789 | 4.32 | 20892.9613 | 17.7886 | 37.8793 |  |  | 0.02-0.0346256114116722i | 0.0025-0.0380881725528394i | 0.00571955749673792-0.0192194138398025i |  | 0.0103346365798956-0.0120802338552176i | 0.0023+0.0511969955317436i | -0.202375630800246-0.329566625026122i | -8.2516 | -121.5527 | 131274.3475 | 4.32 | 10.0247 | 1+0.819677025897967i | 7.7639 | 159.432 | 61.1473 | -83.5668 | 127.866166363302-1134.01906448278i | -162077.330012083i | 13300-24531.3965956293i | 1150-20588.8507141889i | 10965.0985009507-22841.7117903858i | 7966.15712351755-3755.55940448553i | -2.22410195547216+1.81544279953005i
16.932 | 4.34 | 21877.6162 | 16.9319 | 38.1952 |  |  | 0.02-0.0330672021846062i | 0.0025-0.0363739224030668i | 0.00569031993190825-0.0184446328083329i |  | 0.0099627488308347-0.0117599148875683i | 0.0023+0.053609835595723i | -0.194543377201402-0.295063531619826i | -9.034 | -123.3979 | 137461.1169 | 4.34 | 9.2422 | 1+0.858307213999217i | 7.6896 | 161.5932 | 60.7523 | -83.865 | 116.5404051024-1084.22178620449i | -154782.648523689i | 13300-23427.3018735775i | 1150-19662.1997867525i | 10962.5354347952-21863.327289301i | 7817.68190647141-3848.35644423354i | -2.22892825617368+1.69648311286952i
16.095 | 4.36 | 22908.6765 | 16.0951 | 38.7052 |  |  | 0.02-0.0315789329267708i | 0.0025-0.0347368262194479i | 0.00565881834548982-0.0177073343224077i |  | 0.00961140525087943-0.0114422194567896i | 0.0023+0.0561363893085968i | -0.185522019141604-0.264491615864714i | -9.8141 | -125.0469 | 143939.4598 | 4.36 | 8.4622 | 1+0.898757986776612i | 7.6329 | 163.7522 | 60.3568 | -84.1505 | 106.188506908212-1036.50778785073i | -147816.281784885i | 13300-22372.8995997526i | 1150-18777.2550212209i | 10959.7264654889-20931.2923595947i | 7662.02191353633-3937.29244516183i | -2.2342262134165+1.58120228729824i
15.28 | 4.38 | 23988.3292 | 15.2802 | 39.3841 |  |  | 0.02-0.0301576468195344i | 0.0025-0.0331734115014878i | 0.00562492881105196-0.0170057623330782i |  | 0.0092795771458864-0.0111283616513016i | 0.0023+0.058782015829531i | -0.175825785808864-0.237454306328218i | -10.5899 | -126.5185 | 150723.1175 | 4.38 | 7.6864 | 1+0.941115145742542i | 7.5938 | 165.9026 | 59.9609 | -84.4241 | 96.7285387255369-990.80320325034i | -141163.45319782i | 13300-21365.9532455657i | 1150-17932.1393310998i | 10956.6481459512-20043.6262782442i | 7499.35028517182-4021.70395556717i | -2.24003906049938+1.46936758656483i
14.489 | 4.4 | 25118.8643 | 14.4886 | 40.2076 |  |  | 0.02-0.0288003291245083i | 0.0025-0.0316803620369591i | 0.00558852969076847-0.016338218901173i |  | 0.00896617968550109-0.0108193945286764i | 0.0023+0.0615523268870817i | -0.165836830616746-0.213560043034026i | -11.3602 | -127.8306 | 157826.4792 | 4.4 | 6.916 | 1+0.985468536110098i | 7.5726 | 168.0382 | 59.5647 | -84.6861 | 88.0851589560686-947.035020823068i | -134810.051221102i | 13300-20404.3269427959i | 1150-17125.0601127037i | 10953.2748226353-19198.4418844397i | 7329.91807977006-4100.92496769336i | -2.24641405256875+1.36075529936555i
13.721 | 4.42 | 26302.6799 | 13.7211 | 41.1524 |  |  | 0.02-0.0275041007888826i | 0.0025-0.0302545108677709i | 0.00554950352321806-0.0157030600196817i |  | 0.00867009117627739-0.0105162139297773i | 0.0023+0.0644531986824242i | -0.155832564956862-0.192439170815494i | -12.1242 | -128.9997 | 165264.612 | 4.42 | 6.1521 | 1+1.03191223736681i | 7.5691 | 170.1521 | 59.1682 | -84.9372 | 80.1891380435555-905.131344173633i | -128742.599437323i | 13300-19485.9809531276i | 1150-16354.3054428035i | 10949.5784337838-18393.9414966618i | 7154.05718774295-4174.29758066395i | -2.25340279815322+1.25515051092206i
12.978 | 4.44 | 27542.287 | 12.9784 | 42.1967 |  |  | 0.02-0.0262662123385693i | 0.0025-0.0288928335724262i | 0.0055077391628019-0.0150986917754739i |  | 0.00839017052611172-0.0102195639998438i | 0.0023+0.0674907843535629i | -0.146009066388114-0.173752755445045i | -12.8812 | -130.0412 | 173053.2932 | 4.44 | 5.3951 | 1+1.08054476282986i | 7.5833 | 172.2379 | 58.7713 | -85.1777 | 72.976905120604-865.021606288476i | -122948.227967771i | 13300-18608.9673415917i | 1150-15618.2404474074i | 10945.5282904314-17628.413008085i | 6972.18155557011-4241.18354226019i | -2.26106161388558+1.15234692762161i
12.261 | 4.46 | 28840.315 | 12.2606 | 43.3197 |  |  | 0.02-0.0250840380461984i | 0.0025-0.0275924418508183i | 0.00546313416251574-0.0145235668997953i |  | 0.008125272905712-0.00993004403504013i | 0.0023+0.0706715270269626i | -0.136500314007297-0.157196127928309i | -13.6308 | -130.9692 | 181209.0437 | 4.46 | 4.6455 | 1+1.13146926860604i | 7.6151 | 174.2889 | 58.3742 | -85.4082 | 66.3901209490534-826.636743122686i | -117414.646173695i | 13300-17771.4258447352i | 1150-14915.3038339742i | 10941.0908389249-16900.2261504253i | 6784.78648357641-4300.97636668686i | -2.26945190273664+1.0521467589234i
11.568 | 4.48 | 30199.5172 | 11.5676 | 44.5019 |  |  | 0.02-0.0239550703615992i | 0.0025-0.0263505773977591i | 0.00541559738058432-0.0139761817611112i |  | 0.00787426366736658-0.00964811632749089i | 0.0023+0.0740021734842832i | -0.127393557275355-0.142499163436845i | -14.3729 | -131.7966 | 189749.1628 | 4.48 | 3.9034 | 1+1.18479377239965i | 7.6642 | 176.2985 | 57.9768 | -85.6292 | 60.3752769843189-789.909331777572i | -112130.116586209i | 13300-16971.5799247518i | 1150-14244.0045797024i | 10936.2294036959-16207.8289164872i | 6592.44582213445-4353.11366054718i | -2.27864055577296+0.954360661402215i
10.899 | 4.5 | 31622.7766 | 10.8992 | 45.7252 |  |  | 0.02-0.0228769145929491i | 0.0025-0.025164606052244i | 0.00536505177826952-0.0134550738559549i |  | 0.00763603061827197-0.00937411473901034i | 0.0023+0.0774897884732082i | -0.118741353474274-0.129424666288243i | -15.1074 | -132.535 | 198691.7653 | 4.5 | 3.1689 | 1+1.24063138263259i | 7.7304 | 178.2602 | 57.5792 | -85.8411 | 54.8833200818504-754.773697921676i | -107083.430009549i | 13300-16207.7330012083i | 1150-13602.9187688712i | 10930.9039089988-15549.7441317761i | 6395.8069707775-4397.08923801304i | -2.28870037704301+0.858807750528598i
10.255 | 4.52 | 33113.1121 | 10.2549 | 46.9725 |  |  | 0.02-0.021847283827312i | 0.0025-0.0240320122100432i | 0.00531143736124988-0.0129588198528217i |  | 0.00740949476673207-0.00910825378993815i | 0.0023+0.0811417696927217i | -0.110570859036782-0.117765762750656i | -15.8345 | -133.1952 | 208055.8197 | 4.52 | 2.4418 | 1+1.29910053836245i | 7.8131 | 180.1677 | 57.1814 | -86.0442 | 49.8693021264453-721.165996602671i | -102263.881744865i | 13300-15478.2648523689i | 1150-12990.6865725239i | 10925.0705783214-14924.5661655764i | 6195.58367991605-4432.46457449376i | -2.29971053067609+0.765315686569484i
9.634 | 4.54 | 34673.685 | 9.6339 | 48.228 |  |  | 0.02-0.020863994079789i | 0.0025-0.0229503934877679i | 0.00525471420085361-0.0124860342400838i |  | 0.0071936196666436-0.00885063810174488i | 0.0023+0.0849658634846201i | -0.102890921698793-0.107342872642148i | -16.5543 | -133.7869 | 217861.1884 | 4.54 | 1.722 | 1+1.36032526050761i | 7.912 | 182.0149 | 56.7834 | -86.2392 | 45.2920536896239-689.024270133665i | -97661.248884119i | 13300-14781.6281784885i | 1150-12406.0093640885i | 10918.6816101907-14330.9577719128i | 5992.54676007848-4458.87914086217i | -2.31175700862189+0.673720841840162i
9.036 | 4.56 | 36307.8055 | 9.0355 | 49.4772 |  |  | 0.02-0.0199249596609937i | 0.0025-0.021917455627093i | 0.00519486545483874-0.0120353686207663i |  | 0.00698741948114422-0.00860127207810692i | 0.0023+0.0889701812645411i | -0.0956974459219944-0.0980006060107801i | -17.2672 | -134.3188 | 228128.6699 | 4.56 | 1.0091 | 1+1.42443541491229i | 8.0264 | 183.7959 | 56.3852 | -86.4262 | 41.1138806958115-658.288486315098i | -93265.7686259281i | 13300-14116.345319782i | 1150-11847.6469648171i | 10911.684829138-13767.6470507431i | 5787.51291180141-4476.059180702i | -2.32493311663799+0.583868557436658i
8.459 | 4.58 | 38018.9396 | 8.4587 | 50.7065 |  |  | 0.02-0.0190281887530251i | 0.0025-0.0209310076283276i | 0.00513190029137381-0.0116055116842926i |  | 0.0067899658725204-0.00836006974719826i | 0.0023+0.0931632167273642i | -0.0889774211826459-0.0896047831370308i | -17.9735 | -134.7987 | 238880.0429 | 4.58 | 0.30279 | 1+1.49156698780939i | 8.1559 | 185.5052 | 55.9869 | -86.6057 | 37.3002829951507-628.900559870463i | -89068.1175673519i | 13300-13481.0051221103i | 1150-11314.4150131997i | 10904.0233106646-13233.4245196393i | 5581.33199237951-4483.82454204184i | -2.33933997512131+0.495613498527719i
7.902 | 4.6 | 39810.7171 | 7.9024 | 51.9038 |  |  | 0.02-0.0181717791845555i | 0.0025-0.019988957103011i | 0.00506585660561705-0.0111951898677343i |  | 0.00660039380502349-0.0081268647168568i | 0.0023+0.097553863863476i | -0.0827119249914628-0.0820396813024049i | -18.6736 | -135.2338 | 250138.1125 | 4.6 | -0.39736 | 1+1.5618623742655i | 8.2997 | 187.1375 | 55.5884 | -86.7782 | 33.8196936914768-600.804359628814i | -85059.3919277066i | 13300-12874.2599437323i | 1150-10805.1824527753i | 10895.6349791677-12727.1402860382i | 5374.87312530182-4482.09325097293i | -2.35508703013583+0.408820118269368i
7.365 | 4.62 | 41686.9383 | 7.3654 | 53.0577 |  |  | 0.02-0.0173539143960692i | 0.0025-0.0190893058356761i | 0.00499680340728966-0.0108031686967599i |  | 0.0064179063226954-0.00790142021333328i | 0.0023+0.102151435824117i | -0.0768783453369182-0.0752055529078924i | -19.3681 | -135.6302 | 261926.7585 | 4.62 | -1.0918 | 1+1.63547068021996i | 8.4572 | 188.6879 | 55.1898 | -86.9439 | 30.6432380515376-573.945703676949i | -81231.0886624512i | 13300-12294.8227967771i | 1150-10318.8691330094i | 10886.4521779568-12247.7013099333i | 5169.01012666354-4470.88361308095i | -2.37229256848092+0.323363241410996i
6.846 | 4.64 | 43651.5832 | 6.8465 | 54.1583 |  |  | 0.02-0.0165728595866967i | 0.0025-0.0182301455453664i | 0.0049248427513999-0.0104282547698887i |  | 0.00624177833826703-0.00768343918331772i | 0.0023+0.106965684675822i | -0.0714520118839623-0.0690164243527347i | -20.0574 | -135.9934 | 274270.9863 | 4.64 | -1.7811 | 1+1.71254803875854i | 8.6276 | 190.1516 | 54.791 | -87.1031 | 27.7445108202951-548.272344426804i | -77575.0874270909i | 13300-11741.4646173695i | 1150-9854.44351814958i | 10876.4012107251-11794.0687465902i | 4964.60676405347-4450.31374307691i | -2.39108422881991+0.239128779660236i
6.344 | 4.66 | 45708.819 | 6.3443 | 55.1966 |  |  | 0.02-0.0158269580344697i | 0.0025-0.0174096538379166i | 0.00485011108432176-0.010069298319864i |  | 0.00607135944426899-0.00747257443819524i | 0.0023+0.112006822085864i | -0.0664073809828529-0.063398165188562i | -20.7421 | -136.328 | 287196.9797 | 4.66 | -2.4658 | 1+1.79325794129265i | 8.8101 | 191.5246 | 54.3922 | -87.2563 | 25.0993707823476-523.733945296161i | -74083.6333528367i | 13300-11213.0116586209i | 1150-9410.92049920051i | 10865.4018541495-11365.2553585418i | 4762.50237361467-4420.59854499226i | -2.41159949870345+0.156014591835397i
5.858 | 4.68 | 47863.0092 | 5.8575 | 56.1646 |  |  | 0.02-0.015114627582191i | 0.0025-0.01662609034041i | 0.00477277988502571-0.00972519625450688i |  | 0.0059060757361371-0.00726843880983861i | 0.0023+0.117285540982566i | -0.0617188848341957-0.0582868068036252i | -21.4227 | -136.6382 | 300732.1564 | 4.68 | -3.1464 | 1+1.87777158434651i | 9.004 | 192.8028 | 53.9932 | -87.4036 | 22.6857514373029-500.282050481034i | -70749.3205974895i | 13300-10708.3430009549i | 1150-8987.35930437319i | 10853.3668416973-10960.3229857186i | 4563.49833921497-4382.04428558714i | -2.43398618471907+0.073931502706503i
5.385 | 4.7 | 50118.7234 | 5.3848 | 57.0556 |  |  | 0.02-0.0144343572814675i | 0.0025-0.0158777930096142i | 0.00469305549728053-0.00939489554835536i |  | 0.00574543062161529-0.00707061527013967i | 0.0023+0.122813038236438i | -0.057361528329535-0.0536270855496754i | -22.0998 | -136.9271 | 314905.2262 | 4.7 | -3.8235 | 1+1.966268232688i | 9.2083 | 193.9828 | 53.5942 | -87.5456 | 20.4834866940292-477.870049103156i | -67565.0766366563i | 13300-10226.3881744865i | 1150-8582.86150358754i | 10840.2013192307-10578.3800621305i | 4368.3458859605-4335.04101317579i | -2.45840283991818-0.00719550484565612i
4.925 | 4.72 | 52480.746 | 4.9245 | 57.8637 |  |  | 0.02-0.013784704187786i | 0.0025-0.0151631746065646i | 0.004611178073367-0.00907739682816689i |  | 0.00558900458305102-0.00687866694388804i | 0.0023+0.128601038410241i | -0.0533112965660762-0.0493711843894726i | -22.774 | -137.1975 | 329746.2523 | 4.72 | -4.4977 | 1+2.05893559957319i | 9.4222 | 195.0612 | 53.195 | -87.6823 | 18.4741505325313-456.453134843742i | -64524.1472619769i | 13300-9766.12488841266i | 1150-8196.56910277475i | 10825.8022736355-10218.5791670232i | 4177.7355632936-4280.05316503067i | -2.48501912906202-0.0874259092266056i
4.475 | 4.74 | 54954.0874 | 4.4755 | 58.584 |  |  | 0.02-0.0131642902998343i | 0.0025-0.0144807193298177i | 0.00452741958277291-0.00877175797256479i |  | 0.00543645386066876-0.00669214691904769i | 0.0023+0.134661818628353i | -0.0495454204638816-0.0454776482768131i | -23.4458 | -137.4512 | 345286.7144 | 4.74 | -5.1695 | 1+2.15597024491138i | 9.6449 | 196.0352 | 52.7958 | -87.8142 | 16.6409096305709-435.988262022697i | -61620.0822545435i | 13300-9326.57686259341i | 1150-7827.66272396207i | 10810.057936504-9880.11459790125i | 3992.28869747061-4217.60877301658i | -2.51401610800886-0.166802065784164i
4.036 | 4.76 | 57543.9937 | 4.0361 | 59.2124 |  |  | 0.02-0.0125717996365756i | 0.0025-0.0138289796002332i | 0.00444208087912576-0.00847709753130006i |  | 0.00528750803627482-0.00651060773283234i | 0.0023+0.141008234618201i | -0.0460425361798937-0.0419104506160133i | -24.1157 | -137.6898 | 361559.5759 | 4.76 | -5.8394 | 1+2.25757799219499i | 9.8755 | 196.9022 | 52.3965 | -87.9414 | 14.9683880033839-416.434098948807i | -58846.7217031198i | 13300-8906.81175673582i | 1150-7475.35986726039i | 10792.8471658576-9562.21995227091i | 3812.55098727116-4148.2877157375i | -2.54558638870548-0.245347403717467i
3.605 | 4.78 | 60255.9586 | 3.605 | 59.7459 |  |  | 0.02-0.0120059754458767i | 0.0025-0.0132065729904644i | 0.00435548786312282-0.00819259776493778i |  | 0.00514196651800878-0.00633361038937745i | 0.0023+0.147653747978977i | -0.0427827652242524-0.0386381906888076i | -24.7843 | -137.914 | 378599.3538 | 4.78 | -6.5081 | 1+2.36397436507881i | 10.1131 | 197.6599 | 51.9972 | -88.0643 | 13.4425427575363-397.750979248892i | -56198.1829381465i | 13300-8505.9391927708i | 1150-7138.91325107551i | 10774.0388100826-9264.16570437941i | 3638.98830878565-4072.70947557456i | -2.57993415566673-0.323064390146624i
3.181 | 4.8 | 63095.7344 | 3.1809 | 60.1822 |  |  | 0.02-0.0114656175387677i | 0.0025-0.0126121792926445i | 0.00426798682545499-0.00791750711277115i |  | 0.00499969395656478-0.00616073274829966i | 0.0023+0.1546124547355i | -0.0397477356385003-0.0356334045262768i | -25.4521 | -138.1241 | 396442.1916 | 4.8 | -7.1759 | 1+2.47538504453452i | 10.3567 | 198.3063 | 51.5978 | -88.1832 | 12.0505501130705-379.90085178109i | -53668.8480538061i | 13300-8123.10886624558i | 1150-6817.60922702719i | 10753.4910596433-8985.25676271835i | 3471.9846928107-3991.52084237385i | -2.61727499350984-0.399932248976771i
2.762 | 4.82 | 66069.3448 | 2.7622 | 60.5197 |  |  | 0.02-0.0109495797436805i | 0.0025-0.0120445377180486i | 0.00417993909835609-0.0076511419159865i |  | 0.00486061465981507-0.00599157711576815i | 0.0023+0.161899115237769i | -0.0369205597445158-0.0328719741386707i | -26.1195 | -138.3199 | 415125.9365 | 4.82 | -7.8433 | 1+2.59204634755034i | 10.6055 | 198.8397 | 51.1983 | -88.2982 | 10.7807009007469-362.847229647343i | -51253.351991696i | 13300-7757.50874270927i | 1150-6510.76626620255i | 10731.0507938133-8724.82999355057i | 3311.84234825602-3905.38396610037i | -2.65783547803587-0.475904424989103i
2.348 | 4.84 | 69183.0971 | 2.3479 | 60.7576 |  |  | 0.02-0.0104567674752654i | 0.0025-0.0115024442227919i | 0.00409171518379537-0.00739288725399476i |  | 0.00472470611304121-0.0058257768729199i | 0.0023+0.16952918546965i | -0.0342857803909581-0.030332622189781i | -26.787 | -138.5008 | 434690.2192 | 4.84 | -8.5107 | 1+2.71420572839102i | 10.8586 | 199.2585 | 50.7988 | -88.4096 | 9.6223047927683-346.5551387416i | -48946.5711608168i | 13300-7408.36333528373i | 1150-6217.73351354172i | 10706.5529316157-8482.25169536204i | 3158.78353176682-3814.96510384995i | -2.70185247553287-0.550905787726678i
1.936 | 4.86 | 72443.596 | 1.9365 | 60.8957 |  |  | 0.02-0.00998613541262855i | 0.0025-0.0109847489538914i | 0.00400368855718386-0.00714219679276125i |  | 0.0045919917525903-0.00566300199166565i | 0.0023+0.177518849833086i | -0.0318292949802219-0.0279964810713013i | -27.4547 | -138.6657 | 455176.538 | 4.86 | -9.1785 | 1+2.84212230348152i | 11.115 | 199.5614 | 50.3992 | -88.5176 | 8.56560257539876-330.991066201782i | -46743.6125697506i | 13300-7074.93205974894i | 1150-5937.88940728929i | 10679.8197984528-8256.91500887532i | 3012.95401016302-3720.92433823284i | -2.74957208648806-0.624829575581795i
1.527 | 4.88 | 75857.7575 | 1.5269 | 60.9343 |  |  | 0.02-0.00953668528206643i | 0.0025-0.010490353810273i | 0.00391622936498298-0.00689859159215726i |  | 0.0044625331778901-0.00550296331509772i | 0.0023+0.185885055477385i | -0.029538264597574-0.0258467268915692i | -28.1232 | -138.8133 | 476628.3474 | 4.88 | -9.8469 | 1+2.97606740102768i | 11.3738 | 199.7476 | 49.9996 | -88.6225 | 7.60168582001011-316.122909073967i | -44639.8034479703i | 13300-6756.50766366563i | 1150-5670.64036057667i | 10650.6605225251-8048.23724726111i | 2874.42782905084-3623.90647038442i | -2.80124816088289-0.697534088407749i
1.118 | 4.9 | 79432.8235 | 1.1178 | 60.8743 |  |  | 0.02-0.00910746373959314i | 0.0025-0.0100182101135525i | 0.00382969824106452-0.00666165787135398i |  | 0.00433642201675067-0.00534541551757238i | 0.0023+0.194645548246395i | -0.0274010140890339-0.0238682701633652i | -28.7926 | -138.9418 | 499091.1493 | 4.9 | -10.5163 | 1+3.11632513653972i | 11.6341 | 199.816 | 49.6 | -88.7245 | 6.72242335507121-301.91992344558i | -42630.6813342657i | 13300-6452.41472619798i | 1150-5415.41950234457i | 10618.8704781397-7855.65713144431i | 2743.21308711886-3524.5332172534i | -2.85714030291858-0.768839147428795i
0.708 | 4.92 | 83176.3771 | 0.70822 | 60.7169 |  |  | 0.02-0.00869756034877056i | 0.0025-0.00956731638364755i | 0.00374444045945134-0.00643104378316055i |  | 0.00421377167858604-0.00519015870567442i | 0.0023+0.203818910319819i | -0.0254069277971135-0.0220474959930166i | -29.4631 | -139.0494 | 522612.5906 | 4.92 | -11.1868 | 1+3.26319301547936i | 11.895 | 199.7662 | 49.2003 | -88.8238 | 5.92039398528589-288.352674259586i | -40711.9846112663i | 13300-6162.00822545461i | 1150-5171.68547493511i | 10584.2307963844-7678.63191606914i | 2619.25841889221-3423.39677392509i | -2.91751127375359-0.838522354698813i
0.297 | 4.94 | 87096.359 | 0.29705 | 60.4638 |  |  | 0.02-0.00830610564954985i | 0.0025-0.00913671621450488i | 0.00366078062083451-0.0062064552960609i |  | 0.00409470923737252-0.00503703867232332i | 0.0023+0.213424599628508i | -0.0235463447541157-0.0203720473822841i | -30.1347 | -139.134 | 547242.5632 | 4.94 | -11.8585 | 1+3.41698256430873i | 12.1555 | 199.5978 | 48.8006 | -88.9206 | 5.18882494539787-275.392985982991i | -38879.6434659781i | 13300-5884.67217031198i | 1150-4938.92128579779i | 10546.5079673909-7516.63439285904i | 2502.45990595374-3321.05474095134i | -2.98262369212518-0.906315201384719i
0.117 | 4.96 | 91201.0839 | -0.1167 | 60.1171 |  |  | 0.02-0.00793226931403094i | 0.0025-0.00872549624543397i | 0.00357901803886018-0.00598765132308094i |  | 0.00397936767976599-0.0048859458683478i | 0.0023+0.223482991127344i | -0.0218104563738719-0.0188306459024822i | -30.8077 | -139.1934 | 573033.3106 | 4.96 | -12.5314 | 1+3.57801999127984i | 12.4147 | 199.3106 | 48.4009 | -89.0151 | 4.52153561508408-263.013894269505i | -37129.7712571659i | 13300-5619.81829381487i | 1150-4716.63321088014i | 10505.4535625263-7369.14975990878i | 2392.66816430559-3218.0263661365i | -3.05273592528164-0.971899095258216i
0.534 | 4.98 | 95499.2586 | -0.534 | 59.6792 |  |  | 0.02-0.00757525838522484i | 0.0025-0.00833278422374738i | 0.00349942295239772-0.00577443826686452i |  | 0.00386787873410582-0.00473681320488537i | 0.0023+0.234015420013248i | -0.0201912090231525-0.0174129445325554i | -31.4819 | -139.2254 | 600039.5385 | 4.98 | -13.2057 | 1+3.74664687836595i | 12.6717 | 198.9046 | 48.0011 | -89.1076 | 3.9128860578673-251.189598727569i | -35458.6562712653i | 13300-5366.88480538087i | 1150-4504.34974737307i | 10460.8041092624-7235.67234803933i | 2289.6953900382-3114.79001094626i | -3.12809705742063-1.03490140346914i
0.956 | 5 | 100000 | -0.95574 | 59.1524 |  |  | 0.02-0.00723431559508646i | 0.0025-0.00795774715459513i | 0.00342223364517991-0.00556666416879846i |  | 0.00376036646449866-0.00458961284222535i | 0.0023+0.245044226979993i | -0.018681213262948-0.0161094079095285i | -32.1574 | -139.2278 | 628318.5307 | 5 | -13.8811 | 1+3.92322090580276i | 12.9254 | 198.3802 | 47.6013 | -89.1981 | 3.357729981128-239.895416880223i | -33862.7538493409i | 13300-5125.33519916978i | 1150-4301.62061358888i | 10412.2811561202-7115.70219889535i | 2193.32218351676-3011.78172367994i | -3.2089408210407-1.09489163735477i
1.383 | 5.02 | 104712.8548 | -1.3828 | 58.5398 |  |  | 0.02-0.00690871775824684i | 0.0025-0.00759958953407153i | 0.00334765450797899-0.0053642126563007i |  | 0.00365694177347218-0.00444435215322325i | 0.0023+0.256592805605815i | -0.0172736610126288-0.0149112156543368i | -32.8339 | -139.1981 | 657930.2708 | 5.02 | -14.5576 | 1+4.10811661077618i | 13.1749 | 197.7379 | 47.2015 | -89.287 | 2.85137174615945-229.107739382206i | -32338.6788683894i | 13300-4894.65711608182i | 1150-4108.01579385429i | 10359.5915698366-7008.74149412442i | 2103.30401105965-2909.39478402088i | -3.29547837980965-1.15137794194987i
1.816 | 5.04 | 109647.8196 | -1.8159 | 57.8443 |  |  | 0.02-0.00659777423804037i | 0.0025-0.00725755166184438i | 0.00327585503417333-0.00516699687701023i |  | 0.00355769791003322-0.00430106907017427i | 0.0023+0.268685651974324i | -0.0159622514028171-0.0138101848322927i | -33.5114 | -139.1344 | 688937.5692 | 5.04 | -15.2351 | 1+4.30172618186584i | 13.4192 | 196.9786 | 46.8016 | -89.3743 | 2.38952708686475-218.803986541657i | -30883.19856104i | 13300-4674.36125697508i | 1150-3923.12462638979i | 10302.4281115783-6914.2908409646i | 2019.3772003334-2807.98007527353i | -3.38788986166128-1.20380409395722i
2.256 | 5.06 | 114815.3621 | -2.2559 | 57.069 |  |  | 0.02-0.00630082548157179i | 0.0025-0.00693090802972898i | 0.00320696970011581-0.00497495359323339i |  | 0.00346270703110728-0.00415982703225012i | 0.0023+0.281348416633983i | -0.0147411256485501-0.0127987080010253i | -34.1895 | -139.0345 | 721406.1965 | 5.06 | -15.9132 | 1+4.50446029092971i | 13.6573 | 196.1035 | 46.4018 | -89.4603 | 1.96828722324151-208.962566178477i | -29493.2256584211i | 13300-4463.98034479719i | 1150-3746.55493224037i | 10240.4703433985-6831.84542703124i | 1941.26439981603-2707.84713995429i | -3.48631456010291-1.2515472577419i
2.704 | 5.08 | 120226.4435 | -2.7035 | 56.2174 |  |  | 0.02-0.00601724162071599i | 0.0025-0.0066189657827876i | 0.00314109864921296-0.00478803758672089i |  | 0.00337201781675396-0.00402070974662206i | 0.0023+0.294607959006362i | -0.0136048108987904-0.0118697036960573i | -34.8681 | -138.8965 | 755405.0231 | 5.08 | -16.5918 | 1+4.71674896419416i | 13.8883 | 195.1139 | 46.0019 | -89.5452 | 1.58408608133633-199.562832838432i | -28165.8118416494i | 13300-4263.06813342665i | 1150-3577.93218341159i | 10173.3859198852-6760.89106620224i | 1868.67946264163-2609.26577975338i | -3.59083975275571-1.2939167983459i
3.159 | 5.1 | 125892.5412 | -3.1594 | 55.293 |  |  | 0.02-0.00574642113608341i | 0.0025-0.00632106324969173i | 0.00307830907439719-0.0046062164952961i |  | 0.00328565409643696-0.00388381596157222i | 0.0023+0.30849240435857i | -0.0125481727072851-0.0110165766053472i | -35.5467 | -138.7187 | 791006.165 | 5.1 | -17.2705 | 1+4.93904249439721i | 14.111 | 194.0118 | 45.602 | -89.6291 | 1.23367035499033-190.585048371137i | -26898.1414880499i | 13300-4071.19846112663i | 1150-3416.89870844565i | 10100.8323226851-6700.90016838269i | 1801.33174039899-2512.46807060135i | -3.70148813181116-1.3301545016771i
3.624 | 5.12 | 131825.6739 | -3.6242 | 54.2996 |  |  | 0.02-0.00548778958111653i | 0.0025-0.00603656853922818i | 0.00301863717814311-0.00442946617160187i |  | 0.00320361440736542-0.00374925442637384i | 0.0023+0.32303120346072i | -0.0115663755269692-0.0102331850837116i | -36.2251 | -138.4997 | 828285.1371 | 5.12 | -17.9489 | 1+5.17181239591984i | 14.3246 | 192.7993 | 45.202 | -89.7123 | 0.914072166543921-182.010343870875i | -25687.5256988433i | 13300-3887.96434659781i | 1150-3263.11293375176i | 10022.4590968535-6651.32767862368i | 1738.92979289217-2417.6506761834i | -3.81820390429855-1.35943660195691i
4.099 | 5.14 | 138038.4265 | -4.0987 | 53.2411 |  |  | 0.02-0.00524079836361197i | 0.0025-0.00576487819997318i | 0.00296209058203313-0.00425776662269296i |  | 0.00312587237807412-0.00361713918306058i | 0.0023+0.338255195054958i | -0.0106548504560217-0.00951381404772056i | -36.9029 | -138.238 | 867321.013 | 5.14 | -18.6266 | 1+5.41555240493118i | 14.528 | 191.4792 | 44.8021 | -89.7948 | 0.622584103836173-173.820682971585i | -24531.3965956305i | 13300-3712.97712571671i | 1150-3116.2486590836i | 9937.9106471793-6611.6070455633i | 1681.18453566341-2324.97735748007i | -3.94083770356254-1.38087806093971i
4.583 | 5.16 | 144543.9771 | -4.5832 | 52.1217 |  |  | 0.02-0.00500492358208272i | 0.0025-0.00550541594029097i | 0.0029086510582325-0.0040910985594171i |  | 0.0030523778116572-0.0034875853021419i | 0.0023+0.354196671268572i | -0.0098092693553775-0.00885315166200368i | -37.5796 | -137.9328 | 908196.593 | 5.16 | -19.3033 | 1+5.67077952666913i | 14.7201 | 190.0545 | 44.4021 | -89.8769 | 0.356736429427362-165.998826480977i | -23427.3018735786i | 13300-3545.86562712663i | 1150-2975.99436562409i | 9846.82964916922-6581.1462952687i | 1627.81185861504-2234.58159073601i | -4.06913055931075-1.39353957658718i
5.078 | 5.18 | 151356.1248 | -5.0784 | 50.9455 |  |  | 0.02-0.00477966491449285i | 0.0025-0.00525763140594212i | 0.00285827746177582-0.00392944055800913i |  | 0.00298305833327084-0.00336070514040493i | 0.0023+0.370889446109921i | -0.00902552440869706-0.00824626856995036i | -38.2547 | -137.5833 | 950998.5798 | 5.18 | -19.9784 | 1+5.93803513207781i | 14.9 | 188.5288 | 44.0021 | -89.9587 | 0.114276275098773-158.528298333578i | -22372.8995997537i | 13300-3386.27538493418i | 1150-2842.05255521255i | 9748.86112251557-6559.32430396719i | 1578.53475687482-2146.56922088409i | -4.20269730298551-1.39643781334985i
5.585 | 5.2 | 158489.3192 | -5.5849 | 49.7174 |  |  | 0.02-0.00456454455700745i | 0.0025-0.00502099901270819i | 0.00281090875379902-0.00377276681407309i |  | 0.00291782146485381-0.00323660516642294i | 0.0023+0.388368927192484i | -0.00829971219794965-0.00768859872818467i | -38.9279 | -137.1889 | 995817.762 | 5.2 | -20.6516 | 1+6.21788610612786i | 15.0667 | 186.9063 | 43.6021 | -90.0404 | -0.10685134955732-151.393352838259i | -21365.9532455668i | 13300-3233.86788683901i | 1150-2714.13911931132i | 9643.65720392769-6545.48738131323i | 1533.08501969565-2061.02109129391i | -4.34100993717578-1.38855933294329i
6.103 | 5.22 | 165958.6907 | -6.103 | 48.4419 |  |  | 0.02-0.00435910621050662i | 0.0025-0.00479501683155727i | 0.00276646702024246-0.00362104545165772i |  | 0.00285655699525973-0.00311538336996416i | 0.0023+0.40667219083915i | -0.00762812141061898-0.00717592117016008i | -39.5986 | -136.7496 | 1042749.2073 | 5.22 | -21.3224 | 1+6.51092605025553i | 15.2194 | 185.1915 | 43.2021 | -90.1223 | -0.308520891156736-144.578943192462i | -20404.3269427969i | 13300-3088.31985610408i | 1150-2591.98273637302i | 9530.88264046148-6538.9462939666i | 1491.20452525768-1977.9956033956i | -4.4833816686559-1.36887865308575i
6.633 | 5.24 | 173780.0829 | -6.6332 | 47.1241 |  |  | 0.02-0.00416291411271382i | 0.0025-0.0045792055239852i | 0.00272486040665286-0.00347423733747628i |  | 0.0027991395245557-0.00299712724637333i | 0.0023+0.425838060726078i | -0.00700722336754688-0.00670434224723093i | -40.2664 | -136.2654 | 1091892.4634 | 5.24 | -21.9902 | 1+6.81777654147084i | 15.357 | 183.3895 | 42.8021 | -90.2043 | -0.492442072539039-138.07069123266i | -19485.9809531285i | 13300-2949.32256584215i | 1150-2475.32429633183i | 9410.22100335845-6538.97387628346i | 1452.64618929995-1897.53117102873i | -4.6289524870561-1.33638076096062i
7.176 | 5.26 | 181970.0859 | -7.1758 | 45.7693 |  |  | 0.02-0.00397555211388571i | 0.0025-0.00437310732527427i | 0.00268598590629855-0.00333229534222798i |  | 0.00274543107556822-0.00288191232680107i | 0.0023+0.445907190232908i | -0.0064336646532128-0.00627027807593421i | -40.9308 | -135.7368 | 1143351.7698 | 5.26 | -22.6545 | 1+7.13908845080584i | 15.4787 | 181.5061 | 42.402 | -90.2869 | -0.660174329946791-131.85485838855i | -18608.9673415927i | 13300-2816.58118416494i | 1150-2363.91635099558i | 9281.38159548065-6544.80338948844i | 1417.1746140492-1819.64854417839i | -4.77667735313706-1.29008824742074i
7.731 | 5.28 | 190546.0718 | -7.7311 | 44.3828 |  |  | 0.02-0.0037966227941027i | 0.0025-0.00417628507351298i | 0.00264973195487816-0.00319516398690647i |  | 0.00269528368226412-0.00276980121007785i | 0.0023+0.466922148674041i | -0.00590426123361751-0.00587043706004695i | -41.5913 | -135.1646 | 1197236.2787 | 5.28 | -23.315 | 1+7.47554332389926i | 15.5839 | 179.5474 | 42.002 | -90.37 | -0.81313998732213-125.918317806996i | -17771.425844736i | 13300-2689.81414880505i | 1150-2257.52258917565i | 9144.10699259505-6555.62780116595i | 1384.56648137692-1744.3529850971i | -4.9253182247806-1.22909299843265i
8.299 | 5.3 | 199526.2315 | -8.2994 | 42.9702 |  |  | 0.02-0.00362574662028807i | 0.0025-0.00398832128231689i | 0.00261598079993032-0.00306277941131012i |  | 0.00264854188191397-0.00266084304184324i | 0.0023+0.488927511593854i | -0.00541599355306504-0.00550180245915279i | -42.2473 | -134.5497 | 1253660.2861 | 5.3 | -23.9711 | 1+7.82785482664621i | 15.6716 | 177.5199 | 41.6019 | -90.4539 | -0.952636277391076-120.248527610657i | -16971.5799247527i | 13300-2568.75256988434i | 1150-2155.91733543864i | 8998.18112031399-6570.60016139947i | 1354.61073086034-1671.63628672228i | -5.07344127225373-1.15259207751172i
8.881 | 5.32 | 208929.6131 | -8.8808 | 41.5373 |  |  | 0.02-0.00346256114116739i | 0.0025-0.00380881725528413i | 0.00258461062614003-0.002935069603931i |  | 0.0026050450550683-0.00255507338077069i | 0.0023+0.511969955317411i | -0.00496600220392522-0.00516161504670993i | -42.8985 | -133.8935 | 1312743.4752 | 5.32 | -24.6223 | 1+8.19677025897927i | 15.7414 | 175.4308 | 41.2018 | -90.5388 | -1.07984630978095-114.833505255544i | -16207.7330012091i | 13300-2453.13965956307i | 1150-2058.88507141899i | 8843.43772528159-6588.83524838182i | 1327.10855975441-1601.47862891114i | -5.21942068922518-1.05992705943495i
9.475 | 5.34 | 218776.1624 | -9.4754 | 40.0898 |  |  | 0.02-0.00330672021846078i | 0.0025-0.00363739224030686i | 0.00255549742885364-0.00281195483636613i |  | 0.00256462957335362-0.00245251438971488i | 0.0023+0.536098355957204i | -0.00455158385849374-0.00484735594528212i | -43.5444 | -133.1976 | 1374611.1691 | 5.34 | -25.2681 | 1+8.58307213999175i | 15.7927 | 173.2874 | 40.8016 | -90.6248 | -1.19584907778029-109.661802951425i | -15478.2648523696i | 13300-2342.73018735791i | 1150-1966.21997867539i | 8679.76905269912-6609.41264278302i | 1301.87327802549-1533.85027244812i | -5.3614504615941-0.950625643723793i
10.083 | 5.36 | 229086.7653 | -10.0832 | 38.6336 |  |  | 0.02-0.00315789329267723i | 0.0025-0.00347368262194495i | 0.0025285166371578-0.002693348250662i |  | 0.00252713072939603-0.0023531752906169i | 0.0023+0.561363893085941i | -0.00417018723649697-0.00455672975001047i | -44.1846 | -132.4638 | 1439394.5977 | 5.36 | -25.9083 | 1+8.98757986776568i | 15.8251 | 171.0974 | 40.4015 | -90.7121 | -1.30162858744264-104.722484108858i | -14781.6281784892i | 13300-2237.28995997539i | 1150-1877.72550212221i | 8507.13449472361-6631.38136477185i | 1278.73004773702-1468.71309419339i | -5.49756528182538-0.824443911119761i
10.704 | 5.38 | 239883.2919 | -10.7041 | 37.1743 |  |  | 0.02-0.00301576468195358i | 0.0025-0.00331734115014894i | 0.00250354449492239-0.00257915655405074i |  | 0.00249238443546635-0.0022570530252992i | 0.0023+0.587820158295281i | -0.00381940895413365-0.00428764805858667i | -44.8186 | -131.6944 | 1507231.1751 | 5.38 | -26.5423 | 1+9.41115145742496i | 15.8382 | 168.8688 | 40.0013 | -90.8009 | -1.39808218549477-100.005100776809i | -14116.3453197827i | 13300-2136.5953245567i | 1150-1793.21393311009i | 8325.56892862957-6653.76616894815i | 1257.5155323374-1406.02196927454i | -5.62567146680432-0.681407126419481i
11.338 | 5.4 | 251188.6432 | -11.3379 | 35.7177 |  |  | 0.02-0.00288003291245097i | 0.0025-0.00316803620369607i | 0.00248045921340371-0.00246928078189331i |  | 0.00246022868758806-0.00216413306915364i | 0.0023+0.615523268870787i | -0.00349698916035358-0.00403821352146683i | -45.4461 | -130.8917 | 1578264.792 | 5.4 | -27.1698 | 1+9.85468536110049i | 15.8319 | 166.6095 | 39.6011 | -90.8915 | -1.4860281558837-95.4996720350889i | -13481.0051221109i | 13300-2040.43269427969i | 1150-1712.50601127048i | 8135.19042355597-6675.57553989758i | 1238.07747787074-1345.72600802086i | -5.74358823826615-0.521846589166794i
11.984 | 5.42 | 263026.7992 | -11.9843 | 34.2693 |  |  | 0.02-0.0027504100788884i | 0.0025-0.00302545108677724i | 0.00245914191256899-0.0023636170959599i |  | 0.0024305047998831-0.00207439035059977i | 0.0023+0.64453198682421i | -0.00320080691381548-0.00380670451369293i | -46.0667 | -130.0583 | 1652646.1201 | 5.42 | -27.7904 | 1+10.3191223736676i | 15.8061 | 164.3276 | 39.2009 | -90.9839 | -1.56621264873436-91.1966633063563i | -12874.2599437329i | 13300-1948.59809531286i | 1150-1635.43054428043i | 7936.2069643511-6695.81136499504i | 1220.27424486925-1287.76965653331i | -5.84909906093854-0.346429752921143i
12.643 | 5.44 | 275422.8703 | -12.6431 | 32.8342 |  |  | 0.02-0.00262662123385706i | 0.0025-0.00288928335724276i | 0.00243947737048065-0.0022620575911902i |  | 0.0024030584199858-0.00198779023551541i | 0.0023+0.674907843535596i | -0.00292887529051947-0.00359156051261888i | -46.6801 | -129.1968 | 1730532.9321 | 5.44 | -28.4039 | 1+10.8054476282981i | 15.7607 | 162.031 | 38.8006 | -91.0784 | -1.63931599994354-87.0869665529942i | -12294.8227967777i | 13300-1860.89673415929i | 1150-1561.82404474082i | 7728.92182490682-6713.48018309979i | 1203.97430672093-1232.09367048621i | -5.94001193343229-0.156180741228119i
13.314 | 5.46 | 288403.1503 | -13.3138 | 31.4172 |  |  | 0.02-0.00250840380461997i | 0.0025-0.00275924418508197i | 0.00242135460111921-0.00216449108961103i |  | 0.0023777403406438-0.00190428954225792i | 0.0023+0.706715270269591i | -0.00267933623884848-0.00339136824654428i | -47.2862 | -128.3104 | 1812090.4366 | 5.46 | -29.0099 | 1+11.3146926860598i | 15.6961 | 159.7276 | 38.4003 | -91.1752 | -1.70595849456454-83.1618813248916i | -11741.4646173701i | 13300-1777.14258447361i | 1150-1491.5303833975i | 7513.7372256822-6727.60582102564i | 1189.0557276515-1178.63597207444i | -6.01422664754102+0.047511454888975i
13.996 | 5.48 | 301995.172 | -13.9959 | 30.0229 |  |  | 0.02-0.00239550703616003i | 0.0025-0.00263505773977604i | 0.00240466728116676-0.00207080390504166i |  | 0.00235440712539373-0.00182383755907389i | 0.0023+0.740021734842796i | -0.00245045521708073-0.00320484865958279i | -47.8846 | -127.4018 | 1897491.6278 | 5.48 | -29.6083 | 1+11.8479377239959i | 15.6124 | 157.4248 | 38 | -91.2745 | -1.76670562249995-79.4130966249346i | -11213.0116586214i | 13300-1697.15799247527i | 1150-1424.40045797033i | 7291.15593443685-6737.2431387645i | 1175.40563111227-1127.33240004001i | -6.06980615748436+0.262899364427496i
14.689 | 5.5 | 316227.766 | -14.689 | 28.6553 |  |  | 0.02-0.00228769145929502i | 0.0025-0.00251646060522452i | 0.0023893140457368-0.00198088056653849i |  | 0.00233292156770801-0.00174637704144494i | 0.0023+0.774897884732044i | -0.00224061565986061-0.00303084471932669i | -48.4752 | -126.4744 | 1986917.6532 | 5.5 | -30.1989 | 1+12.4063138263253i | 15.5099 | 155.1298 | 37.5996 | -91.3764 | -1.82207287078038-75.8326735598495i | -10708.3430009554i | 13300-1620.77330012093i | 1150-1360.2918768872i | 7061.78051785383-6741.4925154071i | 1162.91966731384-1078.11736250696i | -6.10504843741599+0.487899523423081i
15.392 | 5.52 | 331131.1215 | -15.3923 | 27.3179 |  |  | 0.02-0.00218472838273131i | 0.0025-0.00240320122100443i | 0.00237519867201163-0.00189460449221515i |  | 0.00231315300351171-0.00167184517210258i | 0.0023+0.811417696927177i | -0.00204831332604122-0.00286831007685902i | -49.0578 | -125.5313 | 2080558.1972 | 5.52 | -30.7815 | 1+12.9910053836238i | 15.3892 | 152.8492 | 37.1992 | -91.4813 | -1.87253009283286-72.4130287449305i | -10226.388174487i | 13300-1547.82648523698i | 1150-1299.06865725245i | 6826.3100252992-6739.51462759039i | 1151.50148687152-1030.92440198656i | -6.11855466723734+0.720131551170578i
16.105 | 5.54 | 346736.8505 | -16.1053 | 26.0137 |  |  | 0.02-0.002086399407979i | 0.0025-0.0022950393487769i | 0.00236223016839636-0.00181185860814647i |  | 0.00229497749669838-0.00160017447100008i | 0.0023+0.849658634846159i | -0.00187215058202047-0.00271629857389095i | -49.6324 | -124.5757 | 2178611.8842 | 5.54 | -31.3561 | 1+13.6032526050754i | 15.2508 | 150.5894 | 36.7988 | -91.5893 | -1.91850549160103-69.1469184321104i | -9766.12488841266i | 13300-1478.16281784892i | 1150-1240.60093640892i | 6585.53398277677-6730.54500862208i | 1141.06222600846-985.686681435181i | -6.10928937772832+0.956973084545277i
16.827 | 5.56 | 363078.0548 | -16.8273 | 24.7453 |  |  | 0.02-0.00199249596609946i | 0.0025-0.00219174556270941i | 0.00235032278525058-0.00173252590956825i |  | 0.00227827791643644-0.00153129364643369i | 0.0023+0.889701812645367i | -0.00171083067330049-0.00257395457946912i | -50.199 | -123.6108 | 2281286.6991 | 5.56 | -31.9227 | 1+14.2443541491222i | 15.0953 | 148.3561 | 36.3983 | -91.7006 | -1.96038925014368-66.0274233317895i | -9326.57686259341i | 13300-1411.63453197829i | 1150-1184.76469648178i | 6340.32369109273-6713.90783640445i | 1131.52000747383-942.337399695068i | -6.07662838033572+1.19562854211061i
17.558 | 5.58 | 380189.3963 | -17.5578 | 23.5145 |  |  | 0.02-0.00190281887530261i | 0.0025-0.00209310076283287i | 0.00233939596161812-0.00165648996357819i |  | 0.00226294392383114-0.00146512838177692i | 0.0023+0.931632167273596i | -0.00156315203344929-0.00244050412881617i | -50.7575 | -122.6397 | 2388800.4289 | 5.58 | -32.4812 | 1+14.9156698780932i | 14.9234 | 146.1542 | 35.9978 | -91.8156 | -1.99853684038081-63.0479340997795i | -8906.81175673582i | 13300-1348.1005122111i | 1150-1131.44150132002i | 6091.6209508257-6689.02838797231i | 1122.79946025057-900.810144054976i | -6.02039093010442+1.43320846462644i
18.296 | 5.6 | 398107.1706 | -18.2959 | 22.3229 |  |  | 0.02-0.00181717791845564i | 0.0025-0.0019988957103012i | 0.00232937422072195-0.00158363535408711i |  | 0.00224887188403483-0.00140160205496909i | 0.0023+0.975538638634712i | -0.00142800267470251-0.00231524682930735i | -51.3079 | -121.6655 | 2501381.1247 | 5.6 | -33.0317 | 1+15.6186237426542i | 14.7357 | 143.9884 | 35.5972 | -91.9344 | -2.033272037955-60.2021374617089i | -8505.93919277152i | 13300-1287.4259943733i | 1150-1080.51824527759i | 5840.4244693539-6655.44362191184i | 1114.83126022557-861.03918705797i | -5.94085358739729+1.6668151812527i
19.041 | 5.62 | 416869.3835 | -19.0412 | 21.1714 |  |  | 0.02-0.001735391439607i | 0.0025-0.0019089305835677i | 0.0023201870253821-0.00151384807092832i |  | 0.00223596471829605-0.00134063639003824i | 0.0023+1.02151435824112i | -0.00130435469871952-0.00219754849313482i | -51.8505 | -120.6912 | 2619267.5852 | 5.62 | -33.5742 | 1+16.3547068021988i | 14.5331 | 141.8626 | 35.1965 | -92.0572 | -2.06488966870762-57.4840029481992i | -8123.10886624558i | 13300-1229.48227967777i | 1150-1031.88691330099i | 5587.77433203811-6612.81040844152i | 1107.55169325254-822.959734075179i | -5.83874455941765+1.89362991733618i
19.793 | 5.64 | 436515.8322 | -19.7928 | 20.0605 |  |  | 0.02-0.00165728595866975i | 0.0025-0.00182301455453673i | 0.00231176860299129-0.00144701584586684i |  | 0.00222413170879648-0.00128215204160128i | 0.0023+1.06965684675817i | -0.00119125895996709-0.00208683445260946i | -52.3853 | -119.7197 | 2742709.8635 | 5.64 | -34.109 | 1+17.1254803875846i | 14.3162 | 139.7802 | 34.7958 | -92.1845 | -2.09365811001393-54.8877702150837i | -7757.50874270987i | 13300-1174.14646173702i | 1150-985.444351814987i | 5334.73503045152-6560.91101861817i | 1100.90224143252-786.508127572174i | -5.71521877104152+2.11099628152952i
20.55 | 5.66 | 457088.1896 | -20.5502 | 18.9904 |  |  | 0.02-0.00158269580344705i | 0.0025-0.00174096538379175i | 0.0023040577482697-0.00138302843881653i |  | 0.00221328826750838-0.0012260691145359i | 0.0023+1.12006822085858i | -0.00108783990818946-0.00198258351202199i | -52.9124 | -118.7535 | 2871969.7971 | 5.66 | -34.6361 | 1+17.9325794129256i | 14.0858 | 137.7439 | 34.395 | -92.3163 | -2.11982156816132-52.4079369239053i | -7408.36333528427i | 13300-1121.30116586215i | 1150-941.092049920016i | 5082.37762580909-6499.65560381804i | 1094.82919294885-751.622013425618i | -5.57181536429335+2.31649537570446i
21.313 | 5.68 | 478630.0923 | -21.3129 | 17.9608 |  |  | 0.02-0.00151146275821917i | 0.0025-0.00166260903404109i | 0.00229699761073399-0.00132177787792221i |  | 0.00220335567876233-0.00117230762192264i | 0.0023+1.1728554098256i | -0.000993290630675761-0.00188432248925687i | -53.432 | -117.7952 | 3007321.5637 | 5.68 | -35.1558 | 1+18.7777158434642i | 13.8428 | 135.756 | 33.9942 | -92.453 | -2.14360215107231-50.0392471588685i | -7074.93205974945i | 13300-1070.83430009554i | 1150-898.735930437328i | 4831.76167789474-6429.08153626779i | 1089.28327540612-718.240474111331i | -5.4104005872169+2.50800852040543i
22.08 | 5.7 | 501187.2336 | -22.0803 | 16.971 |  |  | 0.02-0.00144343572814682i | 0.0025-0.0015877793009615i | 0.00229053547266041-0.00126315865734058i |  | 0.00219426082377551-0.00112078788497075i | 0.0023+1.22813038236432i | -0.000906868109715374-0.0017916213006681i | -53.9445 | -116.8472 | 3149052.2625 | 5.7 | -35.6682 | 1+19.662682326879i | 13.5879 | 133.8182 | 33.5932 | -92.5948 | -2.16520175395528-47.7766803573536i | -6756.50766366609i | 13300-1022.6388174487i | 1150-858.286150358725i | 4583.91758405341-6349.34963074071i | 1084.21931231918-686.304133082712i | -5.23309996668685+2.68376467987455i
22.852 | 5.72 | 524807.4602 | -22.8517 | 16.0202 |  |  | 0.02-0.00137847041877866i | 0.0025-0.00151631746065653i | 0.00228462252229923-0.00120706789659737i |  | 0.00218593589407484-0.00107143087902246i | 0.0023+1.28601038410235i | -0.000827888705831787-0.00170408854385167i | -54.4499 | -115.9116 | 3297462.5233 | 5.72 | -36.1736 | 1+20.5893559957309i | 13.3219 | 131.9319 | 33.1922 | -92.7422 | -2.18480377389454-45.6154407320159i | -6452.4147261984i | 13300-976.612488841237i | 1150-819.656910277462i | 4339.82994789877-6260.73741531354i | 1079.59590216657-655.755234193414i | -5.04222417892289+2.84237096036903i
23.627 | 5.74 | 549540.8739 | -23.6269 | 15.1074 |  |  | 0.02-0.00131642902998349i | 0.0025-0.00144807193298184i | 0.00227921362620183-0.0011534054653403i |  | 0.00217831809956351-0.00102415852992479i | 0.0023+1.34661818628347i | -0.000755723873155019-0.00162136753468299i | -54.9486 | -114.9904 | 3452867.1443 | 5.74 | -36.6723 | 1+21.5597024491127i | 13.0454 | 130.0977 | 32.791 | -92.8952 | -2.20257466795713-43.550947163382i | -6162.00822545499i | 13300-932.657686259324i | 1150-782.766272396219i | 4100.42253557083-6163.62975418568i | 1075.37511924884-626.537699591043i | -4.8401931118459+2.98282588407046i
24.405 | 5.76 | 575439.9373 | -24.4053 | 14.2311 |  |  | 0.02-0.00125717996365763i | 0.0025-0.00138289796002339i | 0.00227426710374617-0.0011020740771759i |  | 0.00217134937592841-0.00097889396510656i | 0.0023+1.41008234618194i | -0.000689796109637465-0.00154313275715271i | -55.4408 | -114.0851 | 3615595.7594 | 5.76 | -37.1645 | 1+22.5757799219488i | 12.7592 | 128.3162 | 32.3898 | -93.0544 | -2.21866536808359-41.5788235427368i | -5884.67217031233i | 13300-890.681175673559i | 1150-747.535986726022i | 3866.54528428001-6058.50723827156i | 1071.52223546802-598.597169118454i | -4.62946229124665+3.10451635974117i
25.187 | 5.78 | 602559.5861 | -25.1865 | 13.3899 |  |  | 0.02-0.00120059754458773i | 0.0025-0.00132065729904651i | 0.00226974450628102-0.0010529793560945i |  | 0.00216497609516405-0.000935561723636965i | 0.0023+1.4765374797897i | -0.000629575141726167-0.00146908668698608i | -55.9268 | -113.1975 | 3785993.5379 | 5.78 | -37.6505 | 1+23.6397436507869i | 12.464 | 126.5874 | 31.9884 | -93.22 | -2.23321256483325-39.6948895459474i | -5619.81829381518i | 13300-850.593919277109i | 1150-713.891325107571i | 3638.96371168576-5945.93284225036i | 1068.00546205916-571.881023905307i | -4.41245520186997+3.20720026433674i
25.97 | 5.8 | 630957.3445 | -25.9702 | 12.5824 |  |  | 0.02-0.00114656175387683i | 0.0025-0.00126121792926451i | 0.00226561040274395-0.00100602987877074i |  | 0.0021591487821899-0.000894087929399794i | 0.0023+1.54612454735492i | -0.000574574340540843-0.00139895695265059i | -56.4069 | -112.3288 | 3964421.9163 | 5.8 | -38.1307 | 1+24.7538504453439i | 12.1605 | 124.9112 | 31.5869 | -93.3924 | -2.24633987096284-37.8951518197016i | -5366.88480538087i | 13300-812.310886624552i | 1150-681.760922702752i | 3418.35094520572-5826.53739571673i | 1064.79571025241-546.338396512637i | -4.19150418683046+3.29097724629031i
26.756 | 5.82 | 660693.448 | -26.756 | 11.8068 |  |  | 0.02-0.0010949579743681i | 0.0025-0.00120445377180491i | 0.00226183217313266-0.000961137195788678i |  | 0.00215382183985423-0.000854400431317263i | 0.0023+1.61899115237761i | -0.000524347364528125-0.00133249380004787i | -56.8814 | -111.48 | 4151259.3651 | 5.82 | -38.6052 | 1+25.9204634755021i | 11.8492 | 123.2869 | 31.1853 | -93.5719 | -2.2581588748205-36.1757955624593i | -5125.33519917005i | 13300-775.750874270951i | 1150-651.076626620259i | 3205.28245786659-5701.00443002339i | 1061.86636981679-521.920169705899i | -3.96880167299994+3.35625073848348i
27.544 | 5.84 | 691830.9709 | -27.5436 | 11.0615 |  |  | 0.02-0.00104567674752659i | 0.0025-0.00115024442227925i | 0.00225837981081278-0.000918215834594472i |  | 0.00214895328403682-0.000816428914320556i | 0.0023+1.69529185469642i | -0.00047848502192094-0.00126946782987638i | -57.3507 | -110.6523 | 4346902.1915 | 5.84 | -39.0744 | 1+27.1420572839088i | 11.5308 | 121.7138 | 30.7834 | -93.7588 | -2.26877009262904-34.5331764832058i | -4894.65711608206i | 13300-740.836333528405i | 1150-621.773351354195i | 3000.23347139961-5570.05494344288i | 1059.19310443068-498.578965674335i | -3.74636255352056+3.40368424661102i
28.333 | 5.86 | 724435.9601 | -28.3328 | 10.3448 |  |  | 0.02-0.0009986135412629i | 0.0025-0.00109847489538919i | 0.00225522573431806-0.000877183286731665i |  | 0.002144504490076-0.000780104984503959i | 0.0023+1.77518849833078i | -0.000436612345074345-0.00120966797928419i | -57.8148 | -109.8463 | 4551765.3803 | 5.86 | -39.5386 | 1+28.4212230348138i | 11.2057 | 120.1911 | 30.3814 | -93.9537 | -2.27826382790505-32.9638131218684i | -4674.3612569753i | 13300-707.493205974929i | 1150-593.78894072896i | 2803.57887603456-5434.43258010265i | 1056.75366283339-476.269127284692i | -3.52599774493859+3.43415480706453i
29.123 | 5.88 | 758577.575 | -29.1234 | 9.6548 |  |  | 0.02-0.00095366852820668i | 0.0025-0.00104903538102735i | 0.00225234460903176-0.000837959981671716i |  | 0.00214043995134098-0.000745362231629529i | 0.0023+1.85885055477376i | -0.000398385867826711-0.00115289972196553i | -58.2743 | -109.0627 | 4766283.4738 | 5.88 | -39.998 | 1+29.7606740102753i | 10.8746 | 118.7175 | 29.9793 | -94.1567 | -2.28672094550739-31.464379516021i | -4463.98034479739i | 13300-675.650766366595i | 1150-567.064036057677i | 2615.59542567219-5294.88964919507i | 1054.52770473395-454.946692752977i | -3.30929827938439+3.44870615496753i
29.915 | 5.9 | 794328.2347 | -29.9151 | 8.99 |  |  | 0.02-0.00091074637395936i | 0.0025-0.00100182101135529i | 0.00224971317892211-0.000800469249319344i |  | 0.00213672705043767-0.000712136271876836i | 0.0023+1.94645548246386i | -0.000363491096398491-0.00109898346326231i | -58.7293 | -108.3017 | 4990911.4935 | 5.9 | -40.453 | 1+31.1632513653957i | 10.538 | 117.2917 | 29.5769 | -94.3685 | -2.29421356712693-30.0316981992326i | -4263.06813342683i | 13300-645.241472619802i | 1150-541.541950234477i | 2436.4659003163-5152.17432765786i | 1052.49664048429-434.569364936473i | -3.09762881611999+3.44850367912165i
30.708 | 5.92 | 831763.7711 | -30.7077 | 8.3486 |  |  | 0.02-0.00086975603487709i | 0.0025-0.0009567316383648i | 0.00224731010833355-0.000764637273051804i |  | 0.00213333584326737-0.000680364773466092i | 0.0023+2.03818910319809i | -0.000331640163946046-0.00104775310909531i | -59.1802 | -107.5639 | 5226125.9056 | 5.92 | -40.9039 | 1+32.631930154792i | 10.1962 | 115.9125 | 29.1742 | -94.5894 | -2.30080569440995-28.6627335171383i | -4071.19846112696i | 13300-616.200822545465i | 1150-517.168547493513i | 2266.28488577729-5007.01929928038i | 1050.64348356156-415.09647628772i | -2.89212916091903+3.43479273196353i
31.501 | 5.94 | 870963.59 | -31.5011 | 7.7289 |  |  | 0.02-0.00083061056495502i | 0.0025-0.00091367162145053i | 0.00224511583370011-0.000730393034944802i |  | 0.00213023885594132-0.000649987467526187i | 0.0023+2.13424599628498i | -0.000302569658693557-0.000999054789655951i | -59.6271 | -106.8492 | 5472425.6315 | 5.94 | -41.3508 | 1+34.1698256430857i | 9.8497 | 114.5782 | 28.7714 | -94.8198 | -2.30655376535263-27.3545852480196i | -3887.96434659811i | 13300-588.467217031229i | 1150-493.892128579781i | 2105.06580266438-4860.13199285543i | 1048.95271494681-396.48895037069i | -2.6937222473511+3.40886136250127i
32.295 | 5.96 | 912010.8394 | -32.2952 | 7.1294 |  |  | 0.02-0.00079322693140313i | 0.0025-0.00087254962454344i | 0.00224311242494423-0.000697668254646757i |  | 0.00212741089438394-0.000620946146335604i | 0.0023+2.23482991127333i | -0.000276038615536115-0.000952745720737293i | -60.0704 | -106.1579 | 5730333.1058 | 5.96 | -41.7941 | 1+35.7801999127966i | 9.4989 | 113.2872 | 28.3682 | -95.0602 | -2.31150714910379-26.1044825153661i | -3712.97712571685i | 13300-561.98182938149i | 1150-471.663321088038i | 1952.74881980655-4712.18649720975i | 1047.41015853232-378.709260714411i | -2.50312703145723+3.37200808681391i
33.09 | 5.98 | 954992.586 | -33.0898 | 6.5483 |  |  | 0.02-0.00075752583852252i | 0.0025-0.00083327842237477i | 0.00224128345624647-0.000666397323187831i |  | 0.002124828866327-0.000593184650836578i | 0.0023+2.34015420013236i | -0.000251826661109412-0.000908693187370809i | -60.5103 | -105.4897 | 6000395.385 | 5.98 | -42.234 | 1+37.4664687836576i | 9.1443 | 112.038 | 27.9648 | -95.3112 | -2.31570858387047-24.9097779805715i | -3545.86562712676i | 13300-536.688480538087i | 1150-450.434974737324i | 1809.20930768673-4563.81715594513i | 1046.00286673695-361.721387669902i | -2.32087484661107+3.32551492727421i
33.885 | 6 | 1000000 | -33.8847 | 5.9843 |  |  | 0.02-0.00072343155950868i | 0.0025-0.00079577471545955i | 0.0022396138858155-0.000636517232850036i |  | 0.00212247161529722-0.000566648849110786i | 0.0023+2.45044226979981i | -0.000229732302528068-0.00086677363606738i | -60.947 | -104.8445 | 6283185.3072 | 6 | -42.6708 | 1+39.2322090580257i | 8.786 | 110.8288 | 27.561 | -95.5731 | -2.3191945622314-23.7679423045754i | -3386.27538493429i | 13300-512.533519916984i | 1150-430.162061358898i | 1674.26652089518-4415.61378220993i | 1044.71901555655-345.49077384003i | -2.14732792535359+3.27062564840213i
[26 empty] | 13300-489.465711608192i | 1150-410.801579385446i | 1547.69224058705-4268.11838504568i | 1043.54780832359-329.984278567795i | -1.98269899043468+3.20852889431352i
[26 empty] | 13300-467.43612569753i | 1150-392.312462638998i | 1429.21915445097-4121.82326392102i | 1042.47938749722-315.170131895117i | -1.82707102472529+3.14034578340273i
[26 empty] | 13300-446.398034479725i | 1150-374.655493224055i | 1318.54879921299-3977.17030602466i | 1041.5047538498-301.017888340068i | -1.68041653167944+3.06712142945086i
[26 empty] | 13300-426.306813342679i | 1150-357.793218341177i | 1215.35893649656-3834.55131025845i | 1040.61569245999-287.498380784769i | -1.54261578308806+2.98981982243573i
[26 empty] | 13300-407.119846112683i | 1150-341.689870844573i | 1119.31027488957-3694.30916071197i | 1039.80470496416-274.583674717753i | -1.41347371227763+2.90932150456313i
[26 empty] | 13300-388.796434659801i | 1150-326.311293375189i | 1030.05248803266-3556.73967866915i | 1039.06494755781-262.247023032599i | -1.29273524582592+2.82642350617677i
[26 empty] | 13300-371.297712571677i | 1150-311.624865908372i | 947.22950977643-3422.09399392254i | 1038.39017427624-250.462821548369i | -1.180098975239+2.74184105266084i
[26 empty] | 13300-354.586562712671i | 1150-297.59943656242i | 870.484112760288-3290.58129149997i | 1037.77468511936-239.206565386003i | -1.07522915359881+2.65621060949488i
[26 empty] | 13300-338.627538493426i | 1150-284.205255521268i | 799.461796370992-3162.37180730489i | 1037.21327861899-228.454806307867i | -0.977766063787426+2.570093892406i
Votage Mode Continuous Current Non Isolated Buck Loop Compensation
Copy Std. Values to Man. Values
Green button to the left allows the user to fix the compensation network to the calculated values so that analysis can be done when the PSU parameters are varied.

## Sheet1
Calc
VinMIN | 8
Fswitching | 500 | kHz
Lout | 0.23125 | uH
Lsel | 0.77 | uH | Ldcr [mOhm] | 2.17 | HCM1104-R90-R | http://www.mouser.co.uk/ProductDetail/Coiltronics-Eaton/HCM1104-R56-R/?qs=sGAEpiMZZMsg%252by3WlYCkUxumIWiCKuZLbmJVMLwGu%252bc%3d
Iripple (40% * Imax) | 2.1623 | A
Irms | 24.0007
DI | 4.3247
Vover (req) | 40 | mV
Vunder (req) | 40 | mV
Vripple | 25 | mV
|  |  |  | Selected values | Unit/Voltage | ESR [mOhm] | Qty
Cout | 400.0325 | uF |  | 220 | uF/6.3V | 20 | 1 | http://www.mouser.co.uk/ProductDetail/KEMET/A765BG227M0JLAE020/?qs=sGAEpiMZZMsh%252b1woXyUXj9o1%2fkKtBj0MEkJ%2fXL194lY%3d
ESRmax | 11.5616 | mOhm | [5 empty] | CAP-00000061
|  |  |  | 100 | uF | 10 | 1 | CAP-00000056
|  |  |  | 100 | uF | 10 | 1 | CAP-00000012
|  |  |  | 1 | uF | 10 | 0 | CAP-00000050
|  |  | EqCapEL | 220 | EqESREL | 20
|  |  | EqCapCER | 200 | EqESRCER | 5
Icharge | 0.189 | A | EqCapTotal | 420 | EqESRTotal | 4
I_L-peak | 25.2702 | A |  | OK |  | OK
C_IN-min | 27 | uF
ESR_MAX | 1.9935 | mOhm
Irms-cin | 7.5835 | A | D | 0.1125
Efficiency | 80 | %
dc | 0.09375
Cmin | 163.125 | uF | 2 | mOhm
Chosen Caps2 | 220 | uF | 20 | mOhm
Chosen Caps3 | 100 | uF | 10 | mOhm
Chosen Caps4 | 100 | uF | 10 | mOhm
Ctotal | 420 | uF | OK
ESRtotal | 4 | mOhm
Vpmax - verification | 25 | mV | Vrmsverif | 21.6506 | mV | Irmsverif | 10.8253 | A | Pverif | 234.375 | mW
Vpmax1 - for chosen Cap | 9.7098 | mV | Vrms1 | 8.409 | mV | Irms1 | 2.1022 | A | P1 | 17.6776 | mW
ILIMres min | 3.5484 | kOhm
ILIMres chosen | 3.6 | kOhm
Rdiv | 32.5985 | kOhm | not necessary
Rdiv chosen | 0.2 | kOhm | not necessary
Vdcr | 44.4174 | mV
Voc | 44.0852 | mV
Rlim | 74.345 | kOhm
Rlim chosen | 75 | kOhm
Rrt | 40 | kOhm
Rrt chosen | 40.2 | kOhm
Ruvlo (hys) | 66.6667 | kOhm |  | Vuvlo on | 10 | V
Ruvlo chosen (hys) | 68.1 | kOhm |  | Vuvlo off | 9 | V
Ruvlo (set) | 9.7286 | kOhm |  | Vuvlo max | 1.25 | V
Ruvlo chosen (set) | 12.7 | kOhm
C2 VDD bypass | 0.1/50V X7R | uF
C VBP6 bypass | 3.3 X5R | uF
Tss | 6 | ms
Iss | 10 | uA
Css | 0.0001 | uF
Some values are calculated based on the maximum current requried for the entire device (e.g.: the compensation circuit).

## Legal
THIS PROGRAM IS PROVIDED "AS IS". TI MAKES NO WARRANTIES OR REPRESENTATIONS, EITHER EXPRESS, IMPLIED OR STATUTORY, INCLUDING ANY IMPLIED WARRANTIES OF MERCHANTABILITY, FITNESS FOR A PARTICULAR PURPOSE, LACK OF VIRUSES, ACCURACY OR COMPLETENESS OF RESPONSES, RESULTS AND LACK OF NEGLIGENCE. TI DISCLAIMS ANY WARRANTY OF TITLE, QUIET ENJOYMENT, QUIET POSSESSION, AND NON-INFRINGEMENT OF ANY THIRD PARTY INTELLECTUAL PROPERTY RIGHTS WITH REGARD TO THE PROGRAM OR YOUR USE OF THE PROGRAM.
IN NO EVENT SHALL TI BE LIABLE FOR ANY SPECIAL, INCIDENTAL, CONSEQUENTIAL OR INDIRECT DAMAGES, HOWEVER CAUSED, ON ANY THEORY OF LIABILITY AND WHETHER OR NOT TI HAS BEEN ADVISED OF THE POSSIBILITY OF SUCH DAMAGES, ARISING IN ANY WAY OUT OF THIS AGREEMENT, THE PROGRAM, OR YOUR USE OF THE PROGRAM. EXCLUDED DAMAGES INCLUDE, BUT ARE NOT LIMITED TO, COST OF REMOVAL OR REINSTALLATION, COMPUTER TIME, LABOR COSTS, LOSS OF GOODWILL, LOSS OF PROFITS, LOSS OF SAVINGS, OR LOSS OF USE OR INTERRUPTION OF BUSINESS. IN NO EVENT WILL TI'S AGGREGATE LIABILITY UNDER THIS AGREEMENT OR ARISING OUT OF YOUR USE OF THE PROGRAM EXCEED FIVE HUNDRED DOLLARS (U.S.$500).
Unless otherwise stated, the Program written and copyrighted by Texas Instruments is distributed as "freeware". You may, only under TI's copyright in the Program, use and modify the Program without any charge or restriction. You may distribute to third parties, provided that you transfer a copy of this license to the third party and the third party agrees to these terms by its first use of the Program. You must reproduce the copyright notice and any other legend of ownership on each copy or partial copy, of the Program.
You acknowledge and agree that the Program contains copyrighted material, trade secrets and other TI proprietary information and is protected by copyright laws, international copyright treaties, and trade secret laws, as well as other intellectual property laws. To protect TI's rights in the Program, you agree not to decompile, reverse engineer, disassemble or otherwise translate any object code versions of the Program to a human-readable form. You agree that in no event will you alter, remove or destroy any copyright notice included in the Program. TI reserves all rights not specifically granted under this license. Except as specifically provided herein, nothing in this agreement shall be construed as conferring by implication, estoppel, or otherwise, upon you, any license or other right under any TI patents, copyrights or trade secrets.
You may not use the Program in non-TI devices.