## Instructions
Using this spreadsheet
This spreadsheet will help the engineer calculate the compensation network for a voltage mode continuous current non isolated buck converter using type III compensation network.
Getting Started:
1 | Ensure Tools => Add Ins => Analysis ToolPak is selected otherwise spreadsheet will not work
2 | Green Cells show where manually entered data is placed
3 | White cells are the calculated results
4 | Blue cells are the final results for the design and plots
5 | All data is entered and results viewed on the "Input and Results" worksheet
Required Data:
Power Supply General Parameters
Input voltage in Volts
Output voltage Volts
Output current in Amps
Loop Requirements
Cross over frequency in kHz, recommend 1/5th to 1/10th the switching frequency
Phase margin in degrees, recommend 60°
Output Filter Parameters
Output inductor value in micro Henries
Output inductor DC resistance in milliohms
Output electrolytic capacitor value in micro Farads (set Qty. to 0 if not used)
Electrolytic capacitor equivalent series resistance in milliohms
Output ceramic capacitor value in micro Farads (set Qty. to 0 if not used)
Ceramic capacitor equivalent series resistance in milliohms
Controller part number (select from pull down list)
Procedure:
1 | Enter data in relevant cells on sheet titled "Input and Results"
2 | Select IC part number from pull down menu (Cell B18)
a. if using the TPS4005X or TPS4007x you should enter the RT and RKFF values in cells B21 and B22
b. if using the TPS40400 you need to enter the switching frequency (in kHz) is cell B21
3 | Set "Manually input R's & C's:" to "No" (Cell K4)
4 | Results are shown in the blue cells
5 | To keep these calculated results click on green box "Copy Std. Values to Man. Values" this will
a. Copy the R's and C's from Cells G13-G19 to cells J5-J11.
b. Sets "Manually input R's & C's:" to "Yes"
The user can now modify the power supply parameters with a fixed compensation network
6 | User can also manually input zero and pole locations by using cells J14 to J17 and selecting K13 = Yes
Applicable Parts
TPS40007, TPS40009, TPS40021, TPS40040, TPS40041, TPS40055, TPS40057, TPS40075, TPS40077, TPS40101, TPS40170, TPS40190, TPS40192, TPS40193, TPS40195, TPS40200, TPS40303, TPS40304, TPS40305, TPS40322, TPS40400, TPS51113, TPS5130, TPS53311, TPS56121, TPS56221, TPS53316, TPS53313

## Input and Results
See "Instructions" sheet for details on using this spreadsheet. | [22 empty] | Resistors |  |  |  | Capacitors
IC Parameters (from data sheet)
PSU Parameters |  |  |  |  | Calculated Zero's, Pole's, R's and C's: |  |  |  | Manually enter |  |  | Power Train Poles and Zeros |  |  |  |  | P/N | VRAMP | VREF | GBWP | DCGAIN |  | R_2 | 248.4445 | 249 | 249 | C_1 | 2849.7611 | 2.7 | 2700
VIN | 12 | V | [6 empty] | R's & C's: | Yes |  | LC Double Pole | 14.602 | kHz |  |  |  | V | V | MHz | dB |  | R_3 | 1266.0924 | 127 | 1270 | C_2 | 23067.5243 | 2.2 | 22000
VOUT | 5 | V |  |  | Fz_1 | 5449.4632 | R_1 | 10000 | 10000 | W |  | Electrolytic ESR Zero | 2411.4385 | kHz |  |  | TPS40007 | 0.87 | 0.7 | 5 | 55 |  | R_bias | 1363.6364 | 133 | 1330 | C_3 | 573.0999 | 5.6 | 560
IOUT_max | 2.5 | A |  |  | Fz_2 | 5449.4632 | R_2 | 248.4445 | 200 | W |  | Ceramic ESR Zero | 2411.4385 | kHz |  |  | TPS40009 | 0.87 | 0.7 | 5 | 55 | [5 empty] | C values up to 10nF |  | 3.3
Fco | 35 | kHz |  |  | Fp_1 | 224792.7817 | R_3 | 1266.0924 | 2610 | W | [6 empty] | TPS40021 | 0.87 | 0.7 | 5 | 55 |  | 100 | 105 | E24 |  | 1 | 1.2 | 2.2
Phase Margin | 60 | ° |  |  | Fp_2 | 224792.7817 | R_bias | 1363.6364 | 1370 | W | [6 empty] | TPS40040 | 0.87 | 0.6 | 5 | 55 |  | 105 | 110 | E48 |  | 1.2 | 1.5 | 4.7
Output Inductor |  |  |  |  | kVenable | 6.4227 | C_1 | 2849.7611 | 1200 | pF | [6 empty] | TPS40041 | 0.87 | 0.6 | 5 | 55 |  | 110 | 115 |  |  | 1.5 | 1.8
LOUT | 2.7 | μH |  |  |  |  | C_2 | 23067.5243 | 5100 | pF | [6 empty] | TPS40055 | 6.8966 | 0.7 | 3 | 60 |  | 115 | 120 |  |  | 1.8 | 2.2 | 1 | nF
DCR | 7 | mΩ |  |  |  |  | C_3 | 573.0999 | 100 | pF | [6 empty] | TPS40057 | 6.8966 | 0.7 | 3 | 60 |  | 120 | 121 |  |  | 2.2 | 2.7 | 1 | nF
Output Electrolytic Capacitor |  |  | Qty: |  | Standard R and C values for final circuit. |  |  |  | Manually enter | [7 empty] | TPS40075 | 35.8978 | 0.7 | 5 | 50 |  | 121 | 127 |  |  | 2.7 | 3.3 | 1 | nF
COUT_ELEC | 22 | μF | 1 |  | R_1 | 10000 |  |  | P's and Z's: | No | [6 empty] | TPS40077 | 35.8978 | 0.7 | 5 | 50 |  | 127 | 130 |  |  | 3.3 | 3.9
ESR_ELEC | 3 | mΩ |  |  | R_2 | 200 | Fz_1 | 13002.8548 | 2500 | Hz | [6 empty] | TPS40101 | 0.5 | 0.696 | 3.5 | 60 |  | 130 | 133 |  |  | 3.9 | 4.7
Output Ceramic Capacitor |  |  | Qty: |  | R_3 | 2610 | Fz_2 | 11956.6481 | 5000 | Hz | [6 empty] | TPS40170 | 0.8 | 0.6 | 7 | 80 |  | 133 | 140 |  |  | 4.7 | 5.6
COUT_CER | 22 | μF | 1 |  | R_bias | 1370 | Fp_1 | 663145.5962 | 150000 | Hz | [6 empty] | TPS40190 | 0.75 | 0.591 | 5 | 60 |  | 140 | 147 |  |  | 5.6 | 6.8
ESR_CER | 3 | mΩ |  |  | C_1 | 1200 | Fp_2 | 621745.7021 | 300000 | Hz | [6 empty] | TPS40192 | 1 | 0.591 | 7 | 60 |  | 147 | 150 |  |  | 6.8 | 8.2
Select IC | TPS40305 |  |  |  | C_2 | 5100 |  | Results | [8 empty] | TPS40193 | 1 | 0.591 | 7 | 60 |  | 150 | 154 |  |  | 8.2 | 10
[5 empty] | C_3 | 100 |  | FCO actual | 34409.8468 | [7 empty] | TPS40195 | 1 | 0.591 | 7 | 60 |  | 154 | 160 |  |  | C values greater than 10nF
[8 empty] | Phase at FCO | 48.8462 | [7 empty] | TPS40200 | 1.2 | 0.696 | 1.5 | 60 |  | 160 | 162 | Nancy's Values |  | 1 | 1.5
[8 empty] | Vout (nom) | 4.9796 | [7 empty] | TPS40303 | 2 | 0.6 | 10 | 60 |  | 162 | 169 | 2000 |  | 1.5 | 2.2
For two-phase operation, choose LOUT = Lx/2, where Lx is the inducance per phase. | [16 empty] | TPS40304 | 2 | 0.6 | 10 | 60 |  | 169 | 178 | 511 |  | 2.2 | 3.3
[17 empty] | TPS40305 | 2 | 0.6 | 10 | 60 |  | 178 | 180 | 750 |  | 3.3 | 4.7
[17 empty] | TPS40322 | 1.4724 | 0.6 | 24 | 80 |  | 180 | 187 | 3010 |  | 4.7 | 6.8
[17 empty] | TPS40400 | 1.938 | 0.6 | 15 | 60 |  | 187 | 196 | 4700 |  | 6.8 | 10
[17 empty] | TPS40422 | 1.4634 | 0.6 | 24 | 80 |  | 196 | 200 | 82000
[17 empty] | TPS51113 | 1.5 | 0.8 | 16 | 89 |  | 200 | 205 | 2.2
[17 empty] | TPS5130 | 0.48314 | 0.85 | 2.5 | 50 |  | 205 | 215
[17 empty] | TPS53311 | 3 | 0.6 | 14 | 80 |  | 215 | 220
[17 empty] | TPS56121 | 2 | 0.6 | 24 | 60 |  | 220 | 226
[17 empty] | TPS56221 | 2 | 0.6 | 24 | 60 |  | 226 | 237
[17 empty] | TPS53316 | 3 | 0.6 | 14 | 80 |  | 237 | 240
[17 empty] | TPS53313 | 1.3333 | 0.6 | 14 | 80 |  | 240 | 249
[23 empty] | 249 | 261
[23 empty] | 261 | 270
[23 empty] | 270 | 274
[18 empty] | TPS5130 Ramp calculations |  |  |  |  | 274 | 287
[17 empty] | dVagc | I1max | I1min |  |  |  | 287 | 300
[17 empty] | 0.056667 | 1.7331e-05 | 3.5273e-06 |  |  |  | 300 | 301
[23 empty] | 301 | 316
[23 empty] | 316 | 330
[23 empty] | 330 | 332
fsw = | [22 empty] | 332 | 348
RT | [22 empty] | 348 | 360
RKFF | [22 empty] | 360 | 365
COUT_ELEC | 22 | w |  |  | 216203.4436 | [17 empty] | 365 | 383
ESR_ELEC | 3 | GCO_FCO |  |  | 2.3673 |  | 0.00699638966050512-0.104673611220519i | [15 empty] | 383 | 390
|  | PHCO_FCO |  |  | -174.5026 |  | 2.3673 | [15 empty] | 390 | 402
COUT_CER | 22 | EA_Gain dB |  |  | -2.3692 | 2502.91432012839-1027.99672054747i | 1421.09955723497-3241.81033977277i | -0.553586695458522-0.522563648094079i | [14 empty] | 402 | 422
ESR_CER | 3 | EA_Phase |  |  | 223.3487 | [17 empty] | 422 | 430
Error Amp pole | 10 | GBWP limit |  |  | 49.2663 | [17 empty] | 430 | 442
|  | No | [20 empty] | 442 | 464
|  | Yes | [20 empty] | 464 | 470
|  | ROUT_min |  |  | 2 | Ohms | [16 empty] | 470 | 487
|  | wCO |  |  | 219911.4858 | [17 empty] | 487 | 510
|  | GCO_FCO |  |  | 1.2603 | [17 empty] | 510 | 511
|  | PHCO_FCO |  |  | -174.6007 | [17 empty] | 511 | 536
|  | GCOMP_FCO |  |  | 0.79345 | [17 empty] | 536 | 560
|  | Z2(s) |  |  | 0.0068130485930265-0.102918121740735i | [17 empty] | 560 | 562
|  | Z1(s) |  |  | 0.007+0.593761011528471i | [17 empty] | 562 | 590
|  | X_LC |  |  | -0.209120077854613-0.0197652539989022i | [17 empty] | 590 | 619
|  | VIN/VRMP |  |  | 6 | [17 empty] | 619 | 620
[23 empty] | 620 | 649
[23 empty] | 649 | 680
| Override IC Parameters | No | [20 empty] | 680 | 681
VRAMP | 2 | 1.5 | V | [19 empty] | 681 | 715
VREF | 0.6 | 0.7 | V | [19 empty] | 715 | 750
GBWP | 10 | 5 | Mhz | [19 empty] | 750 | 787
DC Gain | 60 | 50 | dB | [19 empty] | 787 | 820
[23 empty] | 820 | 825
[23 empty] | 825 | 866
[23 empty] | 866 | 909
|  |  | 0.112 |  |  | Phase | [16 empty] | 909 | 910
|  |  | 34673.685 |  | -0.11206 | 49.0283 |  | -0.67562 | [14 empty] | 910 | 953
|  |  | 33113.1121 |  | 0.56356 | 47.913 |  | 0.0033173 | -0.18499 | [13 empty] | 953 | 1000
|  | FCO | 34409.8468 |  |  | 48.8434
|  |  | OVERALL SYSTEM |  |  |  | FILTER | [10 empty] | PWM GAIN and FILTER |  | ERROR AMPLIFIER
|  |  | SYS_Gain (f) dB | SYS_Phase (f) | [14 empty] | Numerator 1 | EA_Gain(f) dB | EA_Phase f) | GBWP limit | GBWP Phase | Xea_ol(f) | X1(f)
|  | f |  |  |  |  | ZC1(s) | ZC2(s) | ZC(s) |  | Z2(s) | Z1(s) | X_LC | GFILT_DBMAG(f) | GFILT_PH(f) | w |  | GCO_DBMAG(f)
56.519 | 1 | 10 | 56.5193 | 158.4814 |  |  | 0.003-723.431559508615i | 0.003-723.431559508615i | 0.0015-361.715779754308i |  | 1.99993881184214-0.0110580675651444i | 0.007+0.000169646003293849i | 0.996512662193463-0.000103449894055007i | -0.030344 | -0.005948 | 62.8319 | 1 | 15.5327 | 1+0.000769061881598781i | 40.9866 | 158.4873 | 60 | -0.057353 | 999.998999000001-1.000998999i | -159154943.091895i
56.463 | 1.02 | 10.4713 | 56.4629 | 157.5669 |  |  | 0.003-690.87177582465i | 0.003-690.87177582465i | 0.0015-345.435887912325i |  | 1.99993290871722-0.0115791840302729i | 0.007+0.000177641173111726i | 0.996512706083242-0.000108325347207594i | -0.030343 | -0.0062283 | 65.793 | 1.02 | 15.5327 | 1+0.000805306651439825i | 40.9302 | 157.5732 | 60 | -0.060056 | 999.998902425432-1.04817452729729i | -151991790.681423i
56.402 | 1.04 | 10.9648 | 56.4018 | 156.6224 |  |  | 0.003-659.777423804007i | 0.003-659.777423804007i | 0.0015-329.888711902004i |  | 1.99992643610955-0.012124854890644i | 0.007+0.00018601314367454i | 0.996512754207432-0.000113430574847602i | -0.030343 | -0.0065218 | 68.8938 | 1.04 | 15.5327 | 1+0.000843259584657916i | 40.8692 | 156.6289 | 60 | -0.062886 | 999.998796533545-1.0975733547646i | -145151033.236881i
56.336 | 1.06 | 11.4815 | 56.3359 | 155.6477 |  |  | 0.003-630.082548157151i | 0.003-630.082548157151i | 0.0015-315.041274078576i |  | 1.99991933908455-0.0126962366086042i | 0.007+0.000194779673054305i | 0.996512806974561-0.000118776406129261i | -0.030342 | -0.0068292 | 72.1406 | 1.06 | 15.5327 | 1+0.000883001184512848i | 40.8032 | 155.6545 | 60 | -0.06585 | 999.998680425426-1.14930026004405i | -138618160.594573i
56.265 | 1.08 | 12.0226 | 56.2647 | 154.6431 |  |  | 0.003-601.724162071574i | 0.003-601.724162071574i | 0.0015-300.862081035787i |  | 1.99991155740932-0.0132945400376958i | 0.007+0.000203959356235183i | 0.996512864832575-0.000124374180601038i | -0.030342 | -0.0071511 | 75.5405 | 1.08 | 15.5327 | 1+0.000924615748266163i | 40.732 | 154.6502 | 60 | -0.068954 | 999.998553115435-1.20346495951418i | -132379315.655746i
56.188 | 1.1 | 12.5893 | 56.188 | 153.609 |  |  | 0.003-574.642113608311i | 0.003-574.642113608311i | 0.0015-287.321056804156i |  | 1.99990302504175-0.0139210329695655i | 0.007+0.000213571664555943i | 0.996512928272633-0.000130235772264653i | -0.030341 | -0.0074881 | 79.1006 | 1.1 | 15.5327 | 1+0.000968191545986943i | 40.6553 | 153.6165 | 60 | -0.072203 | 999.998413522844-1.26018233994955i | -126421264.993829i
56.105 | 1.12 | 13.1826 | 56.1054 | 152.546 |  |  | 0.003-548.778958111626i | 0.003-548.778958111626i | 0.0015-274.389479055814i |  | 1.99989366957049-0.0145770427984658i | 0.007+0.000223636987011279i | 0.996512997833282-0.00013637361476864i | -0.030341 | -0.007841 | 82.8285 | 1.12 | 15.5327 | 1+0.00101382100778446i | 40.5727 | 152.5538 | 60 | -0.075606 | 999.998260462656-1.31957270213814i | -120731370.784558i
56.017 | 1.14 | 13.8038 | 56.0165 | 151.4547 |  |  | 0.003-524.079836361172i | 0.003-524.079836361172i | 0.0015-262.039918180587i |  | 1.99988341160092-0.0152639593085309i | 0.007+0.000234176673499598i | 0.996513074105028-0.000142800727789604i | -0.03034 | -0.0082105 | 86.7321 | 1.14 | 15.5327 | 1+0.00106160091986485i | 40.4839 | 151.4629 | 60 | -0.079169 | 999.998092635551-1.38176201597162i | -115297563.999458i | X2(f) | X3(f) | Zf(f) | Zi(f) | Xea_cl(f)
55.921 | 1.16 | 14.4544 | 55.9212 | 150.336 |  |  | 0.003-500.492358208244i | 0.003-500.492358208244i | 0.00150000000000001-250.246179104121i |  | 1.99987216408199-0.0159832375891978i | 0.007+0.000245213080109024i | 0.996513157735347-0.000149530744658419i | -0.030339 | -0.0085975 | 90.8197 | 1.16 | 15.5327 | 1+0.00111163262982757i | 40.3885 | 150.3446 | 60 | -0.0829 | 999.997908616853-1.4468821875483i | -110108318.805814i
55.819 | 1.18 | 15.1356 | 55.819 | 149.1911 |  |  | 0.003-477.966491449259i | 0.003-477.966491449259i | 0.0015-238.98324572463i |  | 1.99985983156824-0.016736401084336i | 0.007+0.000256769616537651i | 0.996513249434185-0.000156577941288909i | -0.030338 | -0.0090026 | 95.0999 | 1.18 | 15.5327 | 1+0.00116402226163735i | 40.2863 | 149.2001 | 60 | -0.086807 | 999.997706844442-1.51507133885326i | -105152628.118837i | 2610-3120685.15866461i | 200-13262911.9243246i | 2510.58062065232-3060672.02291598i | 9999.99420141345-7.53981790914363i | -104.224751952499+41.0818886584368i
55.71 | 1.2 | 15.8489 | 55.7097 | 148.0213 |  |  | 0.003-456.45445570072i | 0.003-456.45445570072i | 0.0015-228.22722785036i |  | 1.99984630941076-0.0175250447808448i | 0.007+0.000268870795748657i | 0.99651334997998-0.000163957266471397i | -0.030337 | -0.0094269 | 99.5818 | 1.2 | 15.5327 | 1+0.00121888094072724i | 40.177 | 148.0307 | 60 | -0.090898 | 999.997485605486-1.58647410060682i | -100419980.254159i | 2610-2980231.18983183i | 200-12665982.5567853i | 2510.58062058966-2922919.0938484i | 9999.99364197664-7.89515812925155i | -102.88552062898+42.4627136723148i
55.593 | 1.22 | 16.5959 | 55.5929 | 146.8279 |  |  | 0.003-435.910621050639i | 0.003-435.910621050639i | 0.00149999999999999-217.95531052532i |  | 1.99983148287025-0.018350838542657i | 0.007+0.000281542285965581i | 0.996513460226275-0.00017168437359524i | -0.030336 | -0.0098712 | 104.2749 | 1.22 | 15.5327 | 1+0.00127632502971063i | 40.0602 | 146.8378 | 60 | -0.095182 | 999.997243021907-1.66124191890025i | -95900336.6311403i | 2610-2846098.69091924i | 200-12095919.4364068i | 2510.58062052096-2791366.06806147i | 9999.99302856646-8.2672449512514i | -101.456267799125+43.8433581822262i
55.468 | 1.24 | 17.378 | 55.4683 | 145.6127 |  |  | 0.003-416.291411271359i | 0.003-416.291411271359i | 0.00149999999999999-208.14570563568i |  | 1.99981522614473-0.0192155305962895i | 0.007+0.00029481096511807i | 0.996513581108961-0.000179775653867928i | -0.030335 | -0.010336 | 109.1892 | 1.24 | 15.5327 | 1+0.00133647637520192i | 39.9356 | 145.623 | 60 | -0.099668 | 999.996977034437-1.73953337626607i | -91584110.4796989i | 2610-2718003.14891319i | 200-11551513.3828811i | 2510.58062044563-2665733.90394986i | 9999.99235597565-8.65686760828652i | -99.9342858358717+45.2176651352511i
55.336 | 1.26 | 18.197 | 55.3357 | 144.3776 |  |  | 0.003-397.555211388549i | 0.003-397.555211388549i | 0.00149999999999999-198.777605694275i |  | 1.99979740130366-0.0201209511742523i | 0.007+0.000308704977853569i | 0.996513713654222-0.000188248271101945i | -0.030334 | -0.010824 | 114.3352 | 1.26 | 15.5327 | 1+0.00139946256626951i | 39.803 | 144.3884 | 60 | -0.10437 | 999.996685385138-1.82151452786107i | -87462146.5054809i | 2610-2595672.85599502i | 200-11031609.6379788i | 2510.58062036303-2545756.11884969i | 9999.9916184946-9.06485252744737i | -98.317341109111+46.5789203454453i
55.195 | 1.28 | 19.0546 | 55.1948 | 143.1246 |  |  | 0.003-379.662279410248i | 0.003-379.662279410248i | 0.0015-189.831139705124i |  | 1.99977785711957-0.0210690163228096i | 0.007+0.000323253795235893i | 0.996513858987252-0.00019712019814281i | -0.030333 | -0.011334 | 119.7236 | 1.28 | 15.5327 | 1+0.00146541720506938i | 39.6621 | 143.1359 | 60 | -0.10928 | 999.996365598237-1.90735925347141i | -83525701.470255i | 2610-2478848.33321233i | 200-10535105.4161524i | 2510.58062027247-2431178.22379308i | 9999.99080986283-9.49206508245103i | -96.6037672469186+47.9198797581671i
55.045 | 1.3 | 19.9526 | 55.0454 | 141.8558 |  |  | 0.003-362.574662028786i | 0.003-362.574662028786i | 0.00150000000000001-181.287331014392i |  | 1.99975642778725-0.0220617318807494i | 0.007+0.000338488277257303i | 0.996514018341797-0.000206410255016599i | -0.030332 | -0.011868 | 125.366 | 1.3 | 15.5327 | 1+0.00153448019023311i | 39.5127 | 141.8677 | 60 | -0.11443 | 999.996014959107-1.99724962608193i | -79766425.6463329i | 2610-2367281.78008937i | 200-10060947.5653798i | 2510.58062017316-2321757.18370287i | 9999.98992321589-9.9394114288903i | -94.7925600629015+49.2328124548081i
54.887 | 1.32 | 20.893 | 54.8873 | 140.5738 |  |  | 0.003-346.256114116718i | 0.003-346.256114116718i | 0.0015-173.12805705836i |  | 1.99973293151986-0.0231011976359719i | 0.007+0.00035444073829669i | 0.996514193070638-0.000216138148877954i | -0.03033 | -0.012427 | 131.2743 | 1.32 | 15.5327 | 1+0.00160679801361166i | 39.3546 | 140.5863 | 60 | -0.11983 | 999.995630491227-2.09137629778711i | -76176345.1056779i | 2610-2260736.54900897i | 200-9608130.33328813i | 2510.58062006426-2217260.9018827i | 9999.98895102703-10.4078404259378i | -92.8834714522504+50.5095607809153i
54.72 | 1.34 | 21.8776 | 54.7203 | 139.281 |  |  | 0.003-330.672021846058i | 0.003-330.672021846058i | 0.0015-165.336010923029i |  | 1.99970716901006-0.0241896116668469i | 0.007+0.000371145015662702i | 0.996514384657071-0.000226324515844111i | -0.030328 | -0.013013 | 137.4611 | 1.34 | 15.5327 | 1+0.00168252407100425i | 39.1876 | 139.294 | 60 | -0.12547 | 999.995208930921-2.18993890385642i | -72747844.8061328i | 2610-2158986.64325126i | 200-9175693.23381784i | 2510.58061994488-2117467.72770878i | 9999.98788504337-10.8983456485755i | -90.8770990717558+51.7416185211156i
54.544 | 1.36 | 22.9087 | 54.5443 | 137.98 |  |  | 0.003-315.789329267704i | 0.003-315.789329267704i | 0.00149999999999999-157.894664633852i |  | 1.9996789217433-0.0253292748753954i | 0.007+0.000388636541367214i | 0.9965145947275-0.000236990964804167i | -0.030326 | -0.013626 | 143.9395 | 1.36 | 15.5327 | 1+0.00176181898753137i | 39.0116 | 137.9937 | 60 | -0.13139 | 999.994746699645-2.29314648580468i | -69473652.4388947i | 2610-2061816.23762425i | 200-8762719.00990311i | 2510.58061981397-2022165.98647915i | 9999.98671621579-11.4119674946084i | -88.774968203468+52.9202274326513i
54.359 | 1.38 | 23.9883 | 54.3591 | 136.6736 |  |  | 0.003-301.576468195339i | 0.003-301.576468195339i | 0.00149999999999999-150.788234097669i |  | 1.99964795014909-0.0265225957194576i | 0.007+0.000406952417281374i | 0.996514825065244-0.000248160123297247i | -0.030324 | -0.014268 | 150.7231 | 1.38 | 15.5327 | 1+0.00184485095834223i | 38.8264 | 136.6878 | 60 | -0.13758 | 999.994239873618-2.40121793435771i | -66346823.0029747i | 2610-1969019.22066977i | 200-8368331.68784658i | 2510.58061967041-1931153.53042338i | 9999.98543462215-11.9497953909232i | -86.5796019045056+54.0364916929532i
54.165 | 1.4 | 25.1189 | 54.1648 | 135.3644 |  |  | 0.003-288.003291245078i | 0.003-288.003291245078i | 0.0015-144.001645622539i |  | 1.99961399157486-0.027772095151051i | 0.007+0.000426131493833649i | 0.996515077625678-0.000259855685557538i | -0.030322 | -0.014941 | 157.8265 | 1.4 | 15.5327 | 1+0.00193179610537921i | 38.6321 | 135.3794 | 60 | -0.14406 | 999.993684150522-2.51438245324447i | -63360724.0739172i | 2610-1880398.75747334i | 200-7991694.71926167i | 2510.58061951303-1844237.3099199i | 9999.98402938306-12.5129701036611i | -84.2945754150352+55.0815089373036i
53.961 | 1.42 | 26.3027 | 53.9613 | 134.0554 |  |  | 0.003-275.041007888822i | 0.003-275.041007888822i | 0.0015-137.520503944411i |  | 1.99957675806527-0.0290804117681549i | 0.007+0.00044621445241679i | 0.99651535455283-0.000272102462829731i | -0.03032 | -0.015645 | 165.2646 | 1.42 | 15.5327 | 1+0.00202283885095611i | 38.4286 | 134.0711 | 60 | -0.15085 | 999.993074812974-2.63288004478949i | -60509021.735541i | 2610-1795766.87215096i | 200-7632009.20664159i | 2510.58061934045-1761232.96401197i | 9999.9824885695-13.1026861571899i | -81.9245508778272+56.0465155983935i
53.749 | 1.44 | 27.5423 | 53.7486 | 132.7494 |  |  | 0.003-262.662123385688i | 0.003-262.662123385688i | 0.0015-131.331061692844i |  | 1.99953593392873-0.030450307187125i | 0.007+0.00046724389167852i | 0.996515658197586-0.000284926436061303i | -0.030317 | -0.016382 | 173.0533 | 1.44 | 15.5327 | 1+0.00211817230894262i | 38.2159 | 132.7657 | 60 | -0.15796 | 999.992406688489-2.75696201832497i | -57785667.1448514i | 2610-1714944.04912707i | 200-7288512.20879005i | 2510.58061915123-1681964.42935331i | 9999.98079910158-13.7201943669978i | -79.4752887522175+56.9230432650371i
53.527 | 1.46 | 28.8403 | 53.5267 | 131.449 |  |  | 0.003-250.84038046198i | 0.003-250.84038046198i | 0.0015-125.42019023099i |  | 1.99949117307049-0.0318846716428635i | 0.007+0.00048926441787898i | 0.996515991137648-0.000298354811086405i | -0.030314 | -0.017154 | 181.209 | 1.46 | 15.5327 | 1+0.00221799869438471i | 37.994 | 131.4662 | 60 | -0.16541 | 999.991674105586-2.88689152248794i | -55184883.7016355i | 2610-1637758.85235793i | 200-6960475.1225212i | 2510.58061894376-1606263.56675422i | 9999.97894663752-14.3668044918579i | -76.9536329040873+57.7030818213565i
53.296 | 1.48 | 30.1995 | 53.2958 | 130.1571 |  |  | 0.003-239.550703615987i | 0.003-239.550703615987i | 0.0015-119.775351807993i |  | 1.99944209607041-0.0333865298237267i | 0.007+0.000512322739506585i | 0.996516356199416-0.000312416076418229i | -0.030311 | -0.017963 | 189.7492 | 1.48 | 15.5327 | 1+0.00232252975242985i | 37.7631 | 130.1751 | 60 | -0.1732 | 999.990870845636-3.02294410251697i | -52701154.7955172i | 2610-1564047.5616928i | 200-6647202.13719442i | 2510.58061871625-1533969.80453572i | 9999.97691545186-15.0438880108761i | -74.3674672220741+58.3792442893055i
53.056 | 1.5 | 31.6228 | 53.056 | 128.8763 |  |  | 0.003-228.769145929486i | 0.003-228.769145929486i | 0.00150000000000001-114.384572964743i |  | 1.9993882869809-0.0349590469479204i | 0.007+0.00053646776635299i | 0.996516756481983-0.000327140063775136i | -0.030307 | -0.018809 | 198.6918 | 1.5 | 15.5327 | 1+0.00243198720746689i | 37.5233 | 128.8951 | 60 | -0.18137 | 999.989990090099-3.16540828371406i | -50329212.104487i | 2610-1493653.82560153i | 200-6348028.75880652i | 2510.5806184668-1464929.79793555i | 9999.97468830205-15.7528810312891i | -71.7256427241432+58.9449276585101i
52.807 | 1.52 | 33.1131 | 52.8074 | 127.6092 |  |  | 0.003-218.472838273115i | 0.003-218.472838273115i | 0.0015-109.236419136558i |  | 1.99932928981875-0.0366055350878304i | 0.007+0.000561750713257316i | 0.996517195383451-0.000342558011470321i | -0.030304 | -0.019696 | 208.0558 | 1.52 | 15.5327 | 1+0.00254660323343316i | 37.2747 | 127.6289 | 60 | -0.18991 | 999.989024362637-3.31458618228962i | -48064024.4200853i | 2610-1426428.32953202i | 200-6062320.40051108i | 2510.5806181933-1398997.10384337i | 9999.972246282-16.4952873331548i | -69.037875426328+59.3944636247096i
52.55 | 1.54 | 34.6737 | 52.5503 | 126.3582 |  |  | 0.003-208.639940797886i | 0.003-208.639940797886i | 0.00150000000000001-104.319970398943i |  | 1.99926460472148-0.0383294597482992i | 0.007+0.00058822520873969i | 0.996517676629773-0.000358702630801753i | -0.030299 | -0.020624 | 217.8612 | 1.54 | 15.5327 | 1+0.00266662094628659i | 37.0175 | 126.3788 | 59.9999 | -0.19886 | 999.987965465674-3.47079414486452i | -45900786.9755349i | 2610-1362228.47919402i | 200-5789471.03657456i | 2510.58061789339-1336031.87017524i | 9999.96956866167-17.2726815573665i | -66.3146166697733+59.7232531331702i
52.285 | 1.56 | 36.3078 | 52.2848 | 125.1255 |  |  | 0.003-199.249596609932i | 0.003-199.249596609932i | 0.0015-99.6247983049659i |  | 1.99919368373693-0.0401344467043218i | 0.007+0.000615947408754529i | 0.996518204306393-0.000375608175585522i | -0.030295 | -0.021596 | 228.1287 | 1.56 | 15.5327 | 1+0.0027922949196872i | 36.7521 | 125.1471 | 59.9999 | -0.20824 | 999.986804410816-3.63436341796015i | -43834911.254185i | 2610-1300918.09809754i | 200-5528901.91691455i | 2510.58061756456-1275900.53922867i | 9999.96663271103-18.0867125437194i | -63.5668990453773+59.927878973725i
52.011 | 1.58 | 38.0189 | 52.0112 | 123.9132 |  |  | 0.003-190.281887530247i | 0.003-190.281887530247i | 0.00149999999999999-95.1409437651236i |  | 1.99911592621104-0.0420242891029325i | 0.007+0.000644976115804844i | 0.996518782892926-0.000393310514983441i | -0.03029 | -0.022614 | 238.88 | 1.58 | 15.5327 | 1+0.00292389172498196i | 36.4785 | 123.9358 | 59.9999 | -0.21805 | 999.985531342577-3.80564084886746i | -41862015.2566543i | 2610-1242367.13870426i | 200-5280060.33949311i | 2510.580617204-1218475.56438877i | 9999.96341350719-18.9391068260734i | -60.8061624072979+60.0061914054503i
51.73 | 1.6 | 39.8107 | 51.7298 | 122.7233 |  |  | 0.003-181.71779184555i | 0.003-181.71779184555i | 0.0015-90.8588959227749i |  | 1.99903067373641-0.0440029548331906i | 0.007+0.000675372903670235i | 0.996519417301196-0.00041184720978181i | -0.030284 | -0.02368 | 250.1381 | 1.6 | 15.5327 | 1+0.0030616904966384i | 36.1971 | 122.747 | 59.9999 | -0.22833 | 999.984135454731-3.98498961934816i | -39977914.2060212i | 2610-1186451.40657923i | 200-5042418.47796174i | 2510.58061680865-1163635.1395848i | 9999.95988372281-19.8316722919821i | -58.0440656165103+59.9573628718348i
51.441 | 1.62 | 41.6869 | 51.4409 | 121.5576 |  |  | 0.003-173.539143960687i | 0.003-173.539143960687i | 0.0015-86.7695719803434i |  | 1.99893720462-0.0460745941670958i | 0.007+0.000707202248013133i | 0.996520112916937-0.00043125759228761i | -0.030278 | -0.024796 | 261.9268 | 1.62 | 15.5327 | 1+0.00320598352432621i | 35.9081 | 121.5824 | 59.9999 | -0.23909 | 999.982604898618-4.17279001368611i | -38178611.6713511i | 2610-1133052.29695787i | 200-4815472.26207096i | 2510.58061637516-1111262.94092317i | 9999.95601339411-20.7663020145014i | -55.292290503887+59.78190923689i
51.145 | 1.64 | 43.6516 | 51.1447 | 120.4175 |  |  | 0.003-165.728595866963i | 0.003-165.728595866963i | 0.0015-82.8642979334814i |  | 1.99883472782519-0.0482435476729822i | 0.007+0.000740531663140325i | 0.996520875645516-0.000451582850015602i | -0.030271 | -0.025964 | 274.271 | 1.64 | 15.5328 | 1+0.0033570768729028i | 35.612 | 120.4434 | 59.9999 | -0.25035 | 999.980926682593-4.36944022267377i | -36460291.0907319i | 2610-1082056.54316933i | 200-4598740.30846964i | 2510.58061589986-1061247.87994887i | 9999.9517696666-21.7449782642493i | -52.562345012957+59.4816765341353i
50.842 | 1.66 | 45.7088 | 50.8416 | 119.3044 |  |  | 0.003-158.269580344692i | 0.003-158.269580344692i | 0.0015-79.1347901723459i |  | 1.99872237633898-0.0505143544013515i | 0.007+0.000775431845209846i | 0.99652171196208-0.000472866113348665i | -0.030264 | -0.027188 | 287.197 | 1.66 | 15.5328 | 1+0.00351529103161797i | 35.3089 | 119.3316 | 59.9999 | -0.26215 | 999.97908656178-4.57535718518867i | -34819307.6758324i | 2610-1033355.97638269i | 200-4391762.89962644i | 2510.58061537868-1013483.8680119i | 9999.94711651613-22.7697767101613i | -49.8653725324482+59.0597938581688i
50.532 | 1.68 | 47.863 | 50.532 | 118.2195 |  |  | 0.003-151.146275821905i | 0.003-151.146275821905i | 0.0015-75.5731379109526i |  | 1.99859919991085-0.0528917603412397i | 0.007+0.000811976822187016i | 0.996522628966528-0.000495152547363293i | -0.030256 | -0.028469 | 300.7322 | 1.68 | 15.5328 | 1+0.00368096159391447i | 34.9992 | 118.248 | 59.9999 | -0.27451 | 999.977068917208-4.79097746908678i | -33252180.6808192i | 2610-986847.296166415i | 200-4194101.00870724i | 2510.58061480723-967869.591239151i | 9999.94201444318-23.8428708177783i | -47.2119740533577+58.5205946185912i
50.216 | 1.7 | 50.1187 | 50.216 | 117.1637 |  |  | 0.003-144.34357281467i | 0.003-144.34357281467i | 0.0015-72.1717864073348i |  | 1.99846415710496-0.0553807271429735i | 0.007+0.000850244110867673i | 0.9965236344438-0.000518489448021092i | -0.030247 | -0.029811 | 314.9052 | 1.7 | 15.5328 | 1+0.00385443996926679i | 34.6832 | 117.1935 | 59.9999 | -0.28744 | 999.974856623274-5.01675819321462i | -31755586.0192275i | 2610-942431.851374225i | 200-4005335.36834045i | 2510.58061418066-924308.29563395i | 9999.93642013754-24.9665364543085i | -44.612049019003+57.8695097996332i
49.894 | 1.72 | 52.4807 | 49.8941 | 116.1379 |  |  | 0.003-137.847041877856i | 0.003-137.847041877856i | 0.0015-68.9235209389281i |  | 1.99831610660219-0.0579864411005007i | 0.007+0.000890314881301695i | 0.996524736929978-0.000542926342938205i | -0.030237 | -0.031216 | 329.7463 | 1.72 | 15.5328 | 1+0.00403609412856768i | 34.3613 | 116.1691 | 59.9999 | -0.30099 | 999.972430902453-5.25317799241944i | -30326349.2131282i | 2610-900015.430892837i | 200-3825065.58129456i | 2510.58061349362-882707.581847956i | 9999.93028611072-26.1431567101355i | -42.0746596485786+57.1129380253354i
49.567 | 1.74 | 54.9541 | 49.5666 | 115.1426 |  |  | 0.003-131.642902998338i | 0.003-131.642902998338i | 0.0015-65.8214514991689i |  | 1.99815379768324-0.0607143223833869i | 0.007+0.000932274128965553i | 0.996525945784763-0.00056851509695486i | -0.030226 | -0.032687 | 345.2867 | 1.74 | 15.5328 | 1+0.00422630938464384i | 34.0338 | 115.1753 | 59.9999 | -0.31518 | 999.969771165975-5.50073802751601i | -28961438.6596345i | 2610-859508.063807551i | 200-3652909.27118208i | 2510.5806127403-842979.209189735i | 9999.92356029287-27.3752269468843i | -39.6079221999765+56.2580980471334i
49.234 | 1.76 | 57.544 | 49.2337 | 114.1783 |  |  | 0.003-125.717996365752i | 0.003-125.717996365752i | 0.0015-62.8589981828759i |  | 1.99797585981738-0.0635700345048303i | 0.007+0.000976210855049116i | 0.99652727127096-0.000595310022738568i | -0.030215 | -0.034228 | 361.5596 | 1.76 | 15.5328 | 1+0.00442548920955599i | 33.7009 | 114.2126 | 59.9999 | -0.33003 | 999.966854839166-5.75996304225202i | -27657959.2004655i | 2610-820823.828561851i | 200-3488501.27138785i | 2510.58061191431-805038.908454396i | 9999.91618559086-28.6653600826247i | -37.218927205674+55.3128697103042i
48.896 | 1.78 | 60.256 | 48.8959 | 113.2453 |  |  | 0.003-120.059754458763i | 0.003-120.059754458763i | 0.0015-60.0298772293817i |  | 1.99778079127585-0.0665594940078102i | 0.007+0.00102221825523911i | 0.996528724641621-0.000623367996667076i | -0.030202 | -0.035841 | 378.5994 | 1.78 | 15.5328 | 1+0.00463405609041729i | 33.3631 | 113.2812 | 59.9998 | -0.34558 | 999.963657169938-6.03140246939773i | -26413145.9809279i | 2610-783880.670706298i | 200-3331492.85050176i | 2510.58061100861-768806.203177332i | 9999.90809940366-30.0162921252724i | -34.9136892774224+54.2856295157283i
48.553 | 1.8 | 63.0957 | 48.5534 | 112.3438 |  |  | 0.003-114.656175387673i | 0.003-114.656175387673i | 0.0015-57.3280876938364i |  | 1.99756694668139-0.0696888803463845i | 0.007+0.00107039391739965i | 0.996530318235608-0.000652748580250052i | -0.030188 | -0.03753 | 396.4422 | 1.8 | 15.5328 | 1+0.00485245242554509i | 33.0206 | 112.3813 | 59.9998 | -0.36187 | 999.960151018833-6.31563158817312i | -25224358.5852881i | 2610-748600.228850024i | 200-3181550.9726126i | 2510.58061001556-734204.238932852i | 9999.89923309103-31.4308879657559i | -32.6971257329621+53.1850866044983i
48.207 | 1.82 | 66.0693 | 48.2066 | 111.4737 |  |  | 0.003-109.495797436801i | 0.003-109.495797436801i | 0.0015-54.7478987184007i |  | 1.99733252339807-0.0729646459333177i | 0.007+0.00112084002856921i | 0.996532065582372-0.000683514147361686i | -0.030172 | -0.039299 | 415.1259 | 1.82 | 15.5329 | 1+0.00508114146284709i | 32.6737 | 111.513 | 59.9998 | -0.37892 | 999.956306628826-6.6132527353152i | -24089075.4360963i | 2610-714907.668445722i | 200-3038357.59089432i | 2510.58060892668-701159.620315626i | 9999.88951139098-32.9121474430381i | -30.5730621334284+52.0201244117593i
47.856 | 1.84 | 69.1831 | 47.8556 | 110.6349 |  |  | 0.003-104.56767475265i | 0.003-104.56767475265i | 0.0015-52.283837376325i |  | 1.99707554665841-0.0763935263184302i | 0.007+0.00117366359171301i | 0.996533981516859-0.000715730017570854i | -0.030156 | -0.041151 | 434.6902 | 1.84 | 15.5329 | 1+0.0053206082824323i | 32.3227 | 110.6761 | 59.9998 | -0.39678 | 999.952091372946-6.92489657217854i | -23004888.445583i | 2610-682731.523055534i | 200-2901608.97298603i | 2510.58060773276-669602.255259195i | 9999.87885178101-34.4632116936343i | -28.5442618913492+50.7996524368331i
47.501 | 1.86 | 72.4436 | 47.5008 | 109.8273 |  |  | 0.003-99.8613541262815i | 0.003-99.8613541262815i | 0.0015-49.9306770631408i |  | 1.99679385331524-0.0799825504541083i | 0.007+0.00122897665269065i | 0.996536082305496-0.000749464595872539i | -0.030137 | -0.04309 | 455.1765 | 1.86 | 15.5329 | 1+0.00557136082553093i | 31.9679 | 109.8704 | 59.9998 | -0.41548 | 999.947469477589-7.25122341035592i | -21969497.907782i | 2610-652003.542761161i | 200-2771015.05673493i | 2510.58060642363-639465.206361312i | 9999.86716377775-36.0873697988349i | -26.6124764468255+49.532471640766i
47.142 | 1.88 | 75.8578 | 47.1425 | 109.0506 |  |  | 0.003-95.3668528206596i | 0.003-95.3668528206596i | 0.0015-47.6834264103299i |  | 1.99648507409839-0.0837390509953561i | 0.007+0.00128689653792041i | 0.996538385784345-0.000784789519137907i | -0.030117 | -0.045121 | 476.6283 | 1.88 | 15.5329 | 1+0.00583393097190586i | 31.6095 | 109.0957 | 59.9998 | -0.43506 | 999.942401719164-7.59292459839968i | -20980707.6205452i | 2610-622658.549396618i | 200-2646298.83493562i | 2510.58060498822-610684.54890071i | 9999.85434816904-37.7880657434356i | -24.7785121186507+48.2271559902496i
46.781 | 1.9 | 79.4328 | 46.7808 | 108.3044 |  |  | 0.003-91.074637395928i | 0.003-91.074637395928i | 0.0015-45.537318697964i |  | 1.99614661424582-0.0876706745711734i | 0.007+0.00134754610324433i | 0.996540911510598-0.000821779809620491i | -0.030094 | -0.047248 | 499.0911 | 1.9 | 15.5329 | 1+0.00610887566804096i | 31.2479 | 108.3516 | 59.9997 | -0.45556 | 999.936845091527-7.95072397231995i | -20036420.2271041i | 2610-594634.298296632i | 200-2527195.76776069i | 2510.58060341432-583199.235244233i | 9999.84029617203-39.5689057003929i | -23.0423096009124+46.8919516901534i
46.416 | 1.92 | 83.1764 | 46.4161 | 107.5882 |  |  | 0.003-86.9756034877018i | 0.003-86.9756034877018i | 0.0015-43.4878017438508i |  | 1.99577563236988-0.0917853919519563i | 0.007+0.00141105399452188i | 0.996543680928695-0.000860514035873974i | -0.03007 | -0.049475 | 522.6126 | 1.92 | 15.533 | 1+0.00639677810849919i | 30.8831 | 107.6377 | 59.9997 | -0.47703 | 999.930752441389-8.32537937263228i | -19134632.7672944i | 2610-567871.346267342i | 200-2413453.22163621i | 2510.58060168857-556950.965356592i | 9999.82488851-41.4336656564687i | -21.403032160633+45.5346947437798i
46.049 | 1.94 | 87.0964 | 46.0485 | 106.9016 |  |  | 0.003-83.0610564954951i | 0.003-83.0610564954951i | 0.0015-41.5305282477476i |  | 1.99536901740903-0.0960915080236332i | 0.007+0.00147755492050512i | 0.996546717552484-0.000901074481456441i | -0.030043 | -0.051807 | 547.2426 | 1.94 | 15.533 | 1+0.00669824897295654i | 30.5155 | 106.9534 | 59.9997 | -0.49951 | 999.924072068605-8.71768423082268i | -18273432.429009i | 2610-542312.925499323i | 200-2304829.93337212i | 2510.58059979633-531884.063138189i | 9999.80799440019-43.386299394584i | -19.8591588547243+44.1627466924583i
45.678 | 1.96 | 91.2011 | 45.6783 | 106.244 |  |  | 0.003-79.3226931403055i | 0.003-79.3226931403055i | 0.0015-39.6613465701528i |  | 1.99492336350513-0.10059767146328i | 0.007+0.00154718993857399i | 0.996550047164972-0.000943547321818401i | -0.030014 | -0.054248 | 573.0333 | 1.96 | 15.533 | 1+0.00701392772153541i | 30.1453 | 106.2983 | 59.9996 | -0.52305 | 999.916747287995-9.12846922819437i | -17450992.4908672i | 2610-517904.823155449i | 200-2201095.49841066i | 2510.58059772152-507945.358328638i | 9999.78947044406-45.4309468493006i | -18.4085794768759+42.7829477397121i
45.306 | 1.98 | 95.4993 | 45.3057 | 105.6148 |  |  | 0.003-75.7525838522455i | 0.003-75.7525838522455i | 0.0015-37.8762919261227i |  | 1.99443494263582-0.1053128839926i | 0.007+0.00162010675393794i | 0.996553698037372-0.000988022809795457i | -0.029982 | -0.056805 | 600.0395 | 1.98 | 15.533 | 1+0.00734448395118533i | 29.7727 | 105.6716 | 59.9996 | -0.5477 | 999.908715948984-9.55860403015431i | -16665568.447494i | 2610-494595.266378198i | 200-2102029.88210734i | 2510.58059544653-485084.073725528i | 9999.76915941052-47.5719428525616i | -17.0486884195963+41.4015859703437i
44.931 | 2 | 100 | 44.9308 | 105.0134 |  |  | 0.003-72.3431559508614i | 0.003-72.3431559508614i | 0.00150000000000001-36.1715779754306i |  | 1.99389967482085-0.110246509064731i | 0.007+0.00169646003293849i | 0.996557701169298-0.00103459547014925i | -0.029946 | -0.059483 | 628.3185 | 2 | 15.5331 | 1+0.00769061881598783i | 29.3978 | 105.0729 | 59.9996 | -0.57351 | 999.899909909009-10.0089990990891i | -15915494.3091895i | 2610-472334.812472475i | 200-2007422.95300802i | 2510.58059295206-463251.717479136i | 9999.74688890183-49.8138262875582i | -15.7764751504246+40.0243810291568i
44.554 | 2.02 | 104.7129 | 44.5539 | 104.4392 |  |  | 0.003-69.087177582465i | 0.003-69.087177582465i | 0.0015-34.5435887912325i |  | 1.99331309571082-0.115408279815937i | 0.007+0.00177641173111726i | 0.99656209055217-0.00108336430363182i | -0.029908 | -0.062286 | 657.9303 | 2.02 | 15.5331 | 1+0.00805306651439826i | 29.0208 | 104.5015 | 59.9995 | -0.60054 | 999.890254456278-10.4806075890698i | -15199179.0681423i | 2610-451076.244031038i | 200-1917074.03713192i | 2510.58059021694-442401.980234764i | 9999.72246989092-52.1613496693588i | -14.5886095181002+38.6564804159017i
44.175 | 2.04 | 109.6478 | 44.175 | 103.8915 |  |  | 0.003-65.9777423804007i | 0.003-65.9777423804007i | 0.0015-32.9888711902004i |  | 1.99267032135661-0.120808306086543i | 0.007+0.00186013143674541i | 0.996566903458065-0.00113443300106878i | -0.029865 | -0.065222 | 688.9376 | 2.04 | 15.5332 | 1+0.00843259584657917i | 28.6419 | 103.9568 | 59.9995 | -0.62884 | 999.879667676995-10.9744273257073i | -14515103.3236881i | 2610-430774.468780038i | 200-1830791.49231516i | 2510.58058721793-422490.636904336i | 9999.69569511772-54.6194891717286i | -13.4815205960196+37.302466464348i
43.794 | 2.06 | 114.8154 | 43.7945 | 103.3697 |  |  | 0.003-63.0082548157147i | 0.003-63.0082548157147i | 0.0015-31.5041274078574i |  | 1.99196600994807-0.12645708028458i | 0.007+0.00194779673054305i | 0.996572180756473-0.00118791016800176i | -0.029819 | -0.068296 | 721.4062 | 2.06 | 15.5332 | 1+0.0088300118451285i | 28.2612 | 103.438 | 59.9994 | -0.65847 | 999.868059761756-11.4915028745588i | -13861816.0594573i | 2610-411386.423932259i | 200-1748392.3017121i | 2510.58058392958-403475.452859085i | 9999.66633733078-57.1934551203715i | -12.4514682166401+35.9663720827846i
43.412 | 2.08 | 120.2264 | 43.4122 | 102.8731 |  |  | 0.003-60.172416207157i | 0.003-60.172416207157i | 0.0015-30.0862081035785i |  | 1.99119432030212-0.132365481830561i | 0.007+0.00203959356235183i | 0.996577967261675-0.00124390956044825i | -0.029768 | -0.071515 | 755.405 | 2.08 | 15.5333 | 1+0.00924615748266165i | 27.879 | 102.9446 | 59.9994 | -0.6895 | 999.855332245257-12.032927701555i | -13237931.5655746i | 2610-392870.984845179i | 200-1669701.68559201i | 2510.58058032398-385316.094344248i | 9999.63414735961-59.8887029736772i | -11.494606739083+34.6517034182957i
43.029 | 2.1 | 125.8925 | 43.0286 | 102.4009 |  |  | 0.003-57.4642113608311i | 0.003-57.4642113608311i | 0.0015-28.7321056804156i |  | 1.99034886687322-0.138544779882251i | 0.007+0.00213571664555944i | 0.996584312113677-0.00130255033238839i | -0.029712 | -0.074886 | 791.0062 | 2.1 | 15.5333 | 1+0.00968191545986945i | 27.4952 | 102.4758 | 59.9993 | -0.72199 | 999.841377172969-12.5998464289792i | -12642126.4993828i | 2610-375188.877790086i | 200-1594552.73060786i | 2510.58057637052-367974.042925742i | 9999.59885200106-62.7109448129014i | -10.6070409171969+33.361467746518i
42.644 | 2.12 | 131.8257 | 42.6435 | 101.9527 |  |  | 0.003-54.8778958111623i | 0.003-54.8778958111623i | 0.0015-27.438947905581i |  | 1.98942267105368-0.145006633993597i | 0.007+0.00223636987011279i | 0.996591269195987-0.0013639572956215i | -0.02965 | -0.078416 | 828.2851 | 2.12 | 15.5334 | 1+0.0101382100778447i | 27.1101 | 102.0311 | 59.9992 | -0.75602 | 999.826076187757-13.1934571905726i | -12073137.0784557i | 2610-358302.596647234i | 200-1522786.03575075i | 2510.58057203564-351412.513787422i | 9999.56015170208-65.6661613645954i | -9.78487399595916+32.0982050629746i
42.257 | 2.14 | 138.0384 | 42.2572 | 101.5276 |  |  | 0.003-52.4079836361169i | 0.003-52.4079836361169i | 0.0015-26.2039918180584i |  | 1.988408108529-0.151763092311767i | 0.007+0.00234176673499599i | 0.996598897593774-0.00142826119267281i | -0.029583 | -0.082113 | 867.321 | 2.14 | 15.5334 | 1+0.0106160091986485i | 26.7238 | 101.6097 | 59.9992 | -0.79164 | 999.809299528812-13.8150140893755i | -11529756.3999457i | 2610-342176.323350338i | 200-1454249.37423894i | 2510.58056728253-335596.37770554i | 9999.51771801925-68.7606145790005i | -9.02424836343948+30.8640220451556i
41.87 | 2.16 | 144.544 | 41.8698 | 101.1251 |  |  | 0.003-50.0492358208244i | 0.003-50.0492358208244i | 0.0015-25.0246179104121i |  | 1.98729685245392-0.158826586860005i | 0.007+0.00245213080109024i | 0.996607262096338-0.00149559898349911i | -0.029509 | -0.085983 | 908.1966 | 2.16 | 15.5335 | 1+0.0111163262982758i | 26.3363 | 101.2111 | 59.9991 | -0.82895 | 999.790904934523-14.4658297619287i | -11010831.8805814i | 2610-326775.851911646i | 200-1388797.3706245i | 2510.58056207085-320492.086534962i | 9999.47119083346-72.000860789027i | -8.32137922928566+29.6606272531222i
41.481 | 2.18 | 151.3561 | 41.4813 | 100.7446 |  |  | 0.003-47.7966491449257i | 0.003-47.7966491449257i | 0.0015-23.8983245724629i |  | 1.98607981222025-0.166209925390995i | 0.007+0.00256769616537652i | 0.996616433748186-0.00156611414676784i | -0.029428 | -0.090036 | 950.9986 | 2.18 | 15.5336 | 1+0.0116402226163735i | 25.9477 | 100.8346 | 59.999 | -0.86801 | 999.770736440118-15.1472780524439i | -10515262.8118837i | 2610-312068.51586646i | 200-1326291.19243246i | 2510.58055635634-306067.602049045i | 9999.42017529632-75.393764475379i | -7.67258189598172+28.4893666305078i
41.092 | 2.2 | 158.4893 | 41.0919 | 100.3854 |  |  | 0.003-45.645445570072i | 0.003-45.645445570072i | 0.0015-22.822722785036i |  | 1.98474706759799-0.173926279225545i | 0.007+0.00268870795748657i | 0.996626490453415-0.00163995699656433i | -0.02934 | -0.094281 | 995.8178 | 2.2 | 15.5337 | 1+0.0121888094072725i | 25.5582 | 100.4797 | 59.9989 | -0.90891 | 999.74862306005-15.8607968005231i | -10041998.0254158i | 2610-298023.118983183i | 200-1266598.25567853i | 2510.58055009053-292292.327982275i | 9999.36423848243-78.9465126643122i | -7.07429324377882+27.3512585502578i
40.702 | 2.22 | 165.9587 | 40.7016 | 100.047 |  |  | 0.003-43.5910621050637i | 0.003-43.5910621050637i | 0.0015-21.7955310525318i |  | 1.9832877980491-0.18198916641375i | 0.007+0.00281542285965581i | 0.996637517638607-0.00171728501542927i | -0.029242 | -0.098725 | 1042.7492 | 2.22 | 15.5338 | 1+0.0127632502971064i | 25.1678 | 100.1458 | 59.9988 | -0.95174 | 999.724377344156-16.6078907459351i | -9590033.66311403i | 2610-284609.869091924i | 200-1209591.94364068i | 2510.5805432202-279137.04513147i | 9999.30290571933-82.6666299854598i | -6.52308807194999+26.2470278155746i
40.311 | 2.24 | 173.7801 | 40.3105 | 99.7289 |  |  | 0.003-41.6291411271359i | 0.003-41.6291411271359i | 0.0015-20.814570563568i |  | 1.9816902070393-0.190412429470261i | 0.007+0.00294810965118071i | 0.996649608979877-0.00179826320471531i | -0.029136 | -0.10338 | 1091.8925 | 2.24 | 15.5339 | 1+0.0133647637520192i | 24.7766 | 99.8322 | 59.9987 | -0.99658 | 999.697793795607-17.3901345538516i | -9158411.04796989i | 2610-271800.314891319i | 200-1155151.33828811i | 2510.58053568704-266573.849377943i | 9999.23565656395-86.5619944180967i | -6.01569093521068+25.1771381737907i
39.919 | 2.26 | 181.9701 | 39.9187 | 99.4304 |  |  | 0.003-39.7555211388547i | 0.003-39.7555211388547i | 0.0015-19.8777605694273i |  | 1.9799414412101-0.19921020684153i | 0.007+0.0030870497785357i | 0.996662867200341-0.00188306445330616i | -0.029019 | -0.10825 | 1143.3518 | 2.26 | 15.534 | 1+0.0139946256626952i | 24.3847 | 99.5386 | 59.9986 | -1.0435 | 999.66864713751-18.2091759637962i | -8746214.65054801i | 2610-259567.285599501i | 200-1103160.96379788i | 2510.58052742707-254576.092499125i | 9999.16192039181-90.6408537551523i | -5.54898409126941+24.1418230281887i
39.526 | 2.28 | 190.5461 | 39.5262 | 99.151 |  |  | 0.003-37.9662279410247i | 0.003-37.9662279410247i | 0.0015-18.9831139705123i |  | 1.97802750432227-0.208396897160612i | 0.007+0.00323253795235893i | 0.996677404944839-0.00197186992585079i | -0.028891 | -0.11336 | 1197.2363 | 2.28 | 15.5341 | 1+0.0146541720506938i | 23.9921 | 99.2644 | 59.9984 | -1.0927 | 999.636690413835-19.0667390653562i | -8352570.14702543i | 2610-247884.833321232i | 200-1053510.54161524i | 2510.58051837022-243118.325644109i | 9999.08107156172-94.9118428151883i | -5.12001213921807+23.1411141403804i
39.133 | 2.3 | 199.5262 | 39.1332 | 98.8903 |  |  | 0.003-36.2574662028785i | 0.003-36.2574662028785i | 0.0015-18.1287331014393i |  | 1.97593316594706-0.217987115234726i | 0.007+0.00338488277257304i | 0.996693345739422-0.0020648694717444i | -0.02875 | -0.1187 | 1253.6603 | 2.3 | 15.5343 | 1+0.0153448019023311i | 23.5989 | 99.009 | 59.9983 | -1.1442 | 999.601652909003-19.9646277034411i | -7976642.56463329i | 2610-236728.178008936i | 200-1006094.75653798i | 2510.58050843957-232176.245353226i | 9998.99242411509-99.3840014334667i | -4.72598388351669+22.174868204735i
38.74 | 2.32 | 208.9296 | 38.7396 | 98.6479 |  |  | 0.003-34.6256114116718i | 0.003-34.6256114116718i | 0.0015-17.3128057058359i |  | 1.97364186496423-0.227995638592268i | 0.007+0.00354440738296691i | 0.996710825043877-0.00216226205619913i | -0.028596 | -0.1243 | 1312.7435 | 2.32 | 15.5344 | 1+0.0160679801361167i | 23.2051 | 98.7722 | 59.9981 | -1.1981 | 999.563237868997-20.9047290155358i | -7617634.51056779i | 2610-226073.654900897i | 200-960813.033328813i | 2510.58049755082-221726.642007147i | 9998.89522596543-104.066793264064i | -4.36427190848543+21.242791248076i
38.345 | 2.34 | 218.7762 | 38.3455 | 98.4232 |  |  | 0.003-33.0672021846057i | 0.003-33.0672021846057i | 0.0015-16.5336010923028i |  | 1.97113560803048-0.238437343290465i | 0.007+0.00371145015662703i | 0.996729991406341-0.00226425621486508i | -0.028427 | -0.13016 | 1374.6112 | 2.34 | 15.5346 | 1+0.0168252407100425i | 22.8109 | 98.5534 | 59.9979 | -1.2545 | 999.521120005331-21.8890171029765i | -7274784.48061328i | 2610-215898.664325125i | 200-917569.323381785i | 2510.58048561156-211747.350596174i | 9998.788652529-108.970125425818i | -4.03241029644953+20.3444608643094i
37.951 | 2.36 | 229.0868 | 37.951 | 98.2159 |  |  | 0.003-31.5789329267703i | 0.003-31.5789329267703i | 0.0015-15.7894664633851i |  | 1.96839486331246-0.249327127553612i | 0.007+0.00388636541367214i | 0.996751007729976-0.00237107053359412i | -0.028242 | -0.13629 | 1439.3946 | 2.36 | 15.5348 | 1+0.0176181898753137i | 22.4162 | 98.3522 | 59.9977 | -1.3137 | 999.474942761438-22.9195568377568i | -6947365.24388947i | 2610-206181.623762425i | 200-876271.900990303i | 2510.58047252041-202217.203705277i | 9998.67179974304-114.10436902562i | -3.72809087121674+19.4793463367699i
37.556 | 2.38 | 239.8833 | 37.556 | 98.0256 |  |  | 0.003-30.1576468195338i | 0.003-30.1576468195338i | 0.0015-15.0788234097669i |  | 1.96539844993822-0.260679821676625i | 0.007+0.00406952417281375i | 0.996774052662645-0.00248293415508297i | -0.028039 | -0.14272 | 1507.2312 | 2.38 | 15.535 | 1+0.0184485095834223i | 22.021 | 98.1683 | 59.9975 | -1.3755 | 999.424315319242-23.9985078057396i | -6634682.30029747i | 2610-196901.922066977i | 200-836833.16878465i | 2510.58045816624-193115.98661517i | 9998.54367641304-119.480380593211i | -3.44915829901196+18.6468267328494i
37.161 | 2.4 | 251.1886 | 37.1608 | 97.852 |  |  | 0.003-28.8003291245078i | 0.003-28.8003291245078i | 0.0015-14.4001645622539i |  | 1.96212342381568-0.272510082492618i | 0.007+0.0042613149383365i | 0.99679932212162-0.00260008731429768i | -0.027816 | -0.14945 | 1578.2648 | 2.4 | 15.5352 | 1+0.0193179610537921i | 21.6255 | 98.0014 | 59.9973 | -1.4403 | 999.368809321612-25.1281283863878i | -6336072.40739172i | 2610-188039.875747334i | 200-799169.471926167i | 2510.58044242722-184424.394424186i | 9998.40319582474-125.109524462228i | -3.19360433243744+17.8462070777622i
36.765 | 2.42 | 263.0268 | 36.7652 | 97.6946 |  |  | 0.003-27.5041007888822i | 0.003-27.5041007888822i | 0.0015-13.7520503944411i |  | 1.95854496070081-0.284832270570069i | 0.007+0.0044621445241679i | 0.996827030966547-0.00272278190477453i | -0.027571 | -0.1565 | 1652.6461 | 2.42 | 15.5355 | 1+0.0202283885095612i | 21.2297 | 97.8511 | 59.997 | -1.5082 | 999.307955284247-26.3107799682067i | -6050902.17355407i | 2610-179576.687215096i | 200-763200.920664159i | 2510.58042516973-176123.991099984i | 9998.24916655055-131.00369613261i | -2.95956144014939+17.0767327288204i
36.369 | 2.44 | 275.4229 | 36.3693 | 97.5533 |  |  | 0.003-26.2662123385688i | 0.003-26.2662123385688i | 0.0015-13.1331061692844i |  | 1.95463623767728-0.297660308180093i | 0.007+0.00467243891678521i | 0.996857414835192-0.00285128207807951i | -0.027304 | -0.16388 | 1730.5329 | 2.44 | 15.5357 | 1+0.0211817230894263i | 20.8336 | 97.7172 | 59.9967 | -1.5792 | 999.24123866815-27.5489312980026i | -5778566.71448514i | 2610-171494.404912707i | 200-728851.220879005i | 2510.58040624727-168197.170374258i | 9998.08028237348-137.175346649803i | -2.74529602609953+16.3376020798652i
35.973 | 2.46 | 288.4032 | 35.9732 | 97.4278 |  |  | 0.003-25.084038046198i | 0.003-25.084038046198i | 0.0015-12.542019023099i |  | 1.95036831453884-0.311007515964179i | 0.007+0.00489264417878981i | 0.99689073215797-0.0029858648789747i | -0.02701 | -0.17161 | 1812.0904 | 2.46 | 15.536 | 1+0.0221799869438472i | 20.4372 | 97.5994 | 59.9964 | -1.6536 | 999.16809558132-28.8451629607628i | -5518488.37016355i | 2610-163775.885235793i | 200-696047.51225212i | 2510.5803854992-160627.118397483i | 9997.89511124431-143.637508036201i | -2.54920140750073+15.6279777288572i
35.577 | 2.48 | 301.9952 | 35.5769 | 97.3178 |  |  | 0.003-23.9550703615987i | 0.003-23.9550703615987i | 0.0015-11.9775351807993i |  | 1.94571001695126-0.324886426146007i | 0.007+0.00512322739506586i | 0.996927266368836-0.00312682091906794i | -0.026688 | -0.17971 | 1897.4916 | 2.48 | 15.5363 | 1+0.0232252975242986i | 20.0405 | 97.4975 | 59.996 | -1.7315 | 999.087908075516-30.2021719854316i | -5270115.47955172i | 2610-156404.75616928i | 200-664720.213719438i | 2510.58036274939-153397.77807448i | 9997.69208317966-150.403819810165i | -2.36979069007906+14.9469962412137i
35.18 | 2.5 | 316.2278 | 35.1804 | 97.2231 |  |  | 0.003-22.8769145929486i | 0.003-22.8769145929486i | 0.00150000000000001-11.4384572964743i |  | 1.94062782371699-0.339308570078402i | 0.007+0.00536467766352991i | 0.996967328331884-0.00327445509205449i | -0.026335 | -0.18818 | 1986.9177 | 2.5 | 15.5367 | 1+0.0243198720746689i | 19.6437 | 97.4113 | 59.9957 | -1.8131 | 998.999999001-31.6227765700611i | -5032921.21044868i | 2610-149365.382560153i | 200-634802.875880648i | 2510.58033780472-146493.81500517i | 9997.46947700044-157.488556627461i | -2.2056896524914+14.2937766382413i
34.784 | 2.52 | 331.1311 | 34.7837 | 97.1436 |  |  | 0.003-21.8472838273115i | 0.003-21.8472838273115i | 0.0015-10.9236419136558i |  | 1.93508576097746-0.354284237911384i | 0.007+0.00561750713257317i | 0.997011259004964-0.00342908733397275i | -0.025947 | -0.19706 | 2080.5582 | 2.52 | 15.5371 | 1+0.0254660323343317i | 19.2466 | 97.3407 | 59.9952 | -1.8984 | 998.903626378954-33.1099209177011i | -4806402.44200853i | 2610-142642.832953201i | 200-606232.040051105i | 2510.58031045345-139900.584958253i | 9997.22540579995-164.906657079246i | -2.05562972875676+13.6674277347548i
34.387 | 2.54 | 346.7369 | 34.3869 | 97.0791 |  |  | 0.003-20.8639940797885i | 0.003-20.8639940797885i | 0.0015-10.4319970398943i |  | 1.92904530676794-0.369822208225543i | 0.007+0.00588225208739691i | 0.997059432363768-0.00359105343229553i | -0.025523 | -0.20636 | 2178.6119 | 2.54 | 15.5375 | 1+0.026666209462866i | 18.8494 | 97.2854 | 59.9948 | -1.9878 | 998.79797724789-34.6666801719331i | -4590078.69755347i | 2610-136222.847919402i | 200-578947.103657456i | 2510.58028046336-133604.102808829i | 9996.95780102119-172.673753679515i | -1.91844115786374+13.0670544433073i
33.99 | 2.56 | 363.0781 | 33.9901 | 97.0294 |  |  | 0.003-19.9249596609931i | 0.003-19.9249596609931i | 0.00150000000000001-9.96247983049654i |  | 1.92246530998883-0.385929445615852i | 0.007+0.0061594740875453i | 0.997112258612216-0.00376070588810279i | -0.025057 | -0.2161 | 2281.2867 | 2.56 | 15.538 | 1+0.027922949196872i | 18.4521 | 97.2455 | 59.9943 | -2.0815 | 998.682160936676-36.2962654380782i | -4383491.1254185i | 2610-130091.809809754i | 200-552890.191691455i | 2510.5802475799-127591.012874073i | 9996.66439501141-180.806204073346i | -1.7930463530542+12.4917631549409i
33.593 | 2.58 | 380.1894 | 33.5931 | 96.9946 |  |  | 0.003-19.0281887530246i | 0.003-19.0281887530246i | 0.00150000000000001-9.5140943765123i |  | 1.91530192857354-0.402610764456609i | 0.007+0.00644976115804845i | 0.997170187707628-0.00393841483609115i | -0.024547 | -0.22629 | 2388.8004 | 2.58 | 15.5385 | 1+0.0292389172498197i | 18.0547 | 97.2208 | 59.9937 | -2.1795 | 998.555201712951-38.0020288727775i | -4186201.52566543i | 2610-124236.713870426i | 200-528006.033949308i | 2510.58021152389-121848.560584046i | 9996.34270190966-189.321123495107i | -1.67845352930484+11.9406662983486i
33.196 | 2.6 | 398.1072 | 33.1962 | 96.9744 |  |  | 0.003-18.171779184555i | 0.003-18.171779184555i | 0.0015-9.08588959227749i |  | 1.90750859241027-0.419868457454247i | 0.007+0.00675372903670237i | 0.99723371323207-0.00412456902772077i | -0.023987 | -0.23697 | 2501.3811 | 2.6 | 15.539 | 1+0.0306169049663841i | 17.6571 | 97.2114 | 59.9931 | -2.2821 | 998.416030751534-39.7874688207671i | -3997791.4206021i | 2610-118645.140657923i | 200-504241.847796174i | 2510.58017198926-116364.565427537i | 9995.98999670978-198.236418502983i | -1.57375061592+11.4128861711719i
32.799 | 2.62 | 416.8694 | 32.7992 | 96.9689 |  |  | 0.003-17.3539143960687i | 0.003-17.3539143960687i | 0.0015-8.67695719803434i |  | 1.89903599740129-0.437701888129523i | 0.007+0.00707202248013135i | 0.997303376644501-0.00431957688345957i | -0.023373 | -0.24816 | 2619.2676 | 2.62 | 15.5397 | 1+0.0320598352432621i | 17.2595 | 97.2171 | 59.9925 | -2.3895 | 998.263477363102-41.6562349732057i | -3817861.16713511i | 2610-113305.229695787i | 200-481547.226207096i | 2510.58012864041-111127.395115565i | 9995.60329232668-207.570822012678i | -1.47809947160283+10.9075581290469i
32.402 | 2.64 | 436.5158 | 32.4022 | 96.9782 |  |  | 0.003-16.5728595866963i | 0.003-16.5728595866963i | 0.0015-8.28642979334814i |  | 1.88983213790155-0.456107047095713i | 0.007+0.00740531663140326i | 0.997379771951962-0.00452386762081227i | -0.0227 | -0.25988 | 2742.7099 | 2.64 | 15.5403 | 1+0.0335707687290281i | 16.8618 | 97.238 | 59.9917 | -2.502 | 998.096259418756-43.6121335167384i | -3646029.10907317i | 2610-108205.654316932i | 200-459874.030846964i | 2510.58008110935-106125.940907738i | 9995.17931447807-217.343929648721i | -1.39073041160663+10.4238332101384i
32.005 | 2.66 | 457.0882 | 32.0052 | 97.0021 |  |  | 0.003-15.8269580344692i | 0.003-15.8269580344692i | 0.0015-7.91347901723459i |  | 1.87984238563939-0.47507607294712i | 0.007+0.00775431845209847i | 0.997463550841997-0.00473789246565727i | -0.021961 | -0.27215 | 2871.9698 | 2.66 | 15.5411 | 1+0.0351529103161797i | 16.4642 | 97.2742 | 59.9909 | -2.6197 | 997.912972901366-45.6591322365345i | -3481930.76758322i | 2610-103335.597638269i | 200-439176.289962642i | 2510.58002899257-101349.594049126i | 9994.71447417631-227.576237426433i | -1.3109370503299+9.96088026537211i
31.608 | 2.68 | 478.6301 | 31.6083 | 97.0408 |  |  | 0.003-15.1146275821905i | 0.003-15.1146275821905i | 0.0015-7.55731379109525i |  | 1.86900962405087-0.494596739775723i | 0.007+0.00811976822187018i | 0.997555428322988-0.00496212595538194i | -0.021152 | -0.285 | 3007.3216 | 2.68 | 15.5419 | 1+0.0368096159391448i | 16.0664 | 97.3258 | 59.9901 | -2.743 | 997.71208050947-47.8013655296888i | -3325218.06808191i | 2610-98684.7296166405i | 200-419410.100870724i | 2510.57997184766-96788.2232676633i | 9994.20483760687-238.289180771054i | -1.23807145777436+9.51788765748317i
31.212 | 2.7 | 501.1872 | 31.2115 | 97.0943 |  |  | 0.003-14.434357281467i | 0.003-14.434357281467i | 0.0015-7.21717864073349i |  | 1.85727444770369-0.514651914823802i | 0.007+0.00850244110867675i | 0.997656188923976-0.00519706734339912i | -0.020264 | -0.29847 | 3149.0523 | 2.7 | 15.5428 | 1+0.0385443996926679i | 15.6687 | 97.3928 | 59.9891 | -2.8721 | 997.491899234461-50.0431392775303i | -3175558.60192274i | 2610-94243.1851374225i | 200-400533.536834043i | 2510.57990918952-92432.15328437i | 9993.64609314911-249.505174872605i | -1.17153962443616+9.09406458537799i
30.815 | 2.72 | 524.8075 | 30.8148 | 97.1628 |  |  | 0.003-13.7847041877855i | 0.003-13.7847041877855i | 0.0015-6.89235209389275i |  | 1.84457543708459-0.5352189915825i | 0.007+0.00890314881301697i | 0.997766693511076-0.00544324211589613i | -0.019291 | -0.31257 | 3297.4625 | 2.72 | 15.5437 | 1+0.0403609412856769i | 15.2711 | 97.4754 | 59.9881 | -3.0072 | 997.250586826417-52.3889355163773i | -3032634.92131281i | 2610-90001.5430892837i | 200-382506.558129455i | 2510.57984048624-88272.1442907801i | 9993.03351527367-261.247656365598i | -1.11079722626338+8.68864208418643i
30.418 | 2.74 | 549.5409 | 30.4182 | 97.2464 |  |  | 0.003-13.1642902998338i | 0.003-13.1642902998338i | 0.0015-6.58214514991689i |  | 1.83084951939601-0.556269305777516i | 0.007+0.00932274128965555i | 0.997887886783736-0.00570120363311608i | -0.018223 | -0.32734 | 3452.8671 | 2.74 | 15.5448 | 1+0.0422630938464385i | 14.8734 | 97.5737 | 59.9869 | -3.1486 | 996.986127058709-54.8434168359971i | -2896143.86596344i | 2610-85950.8063807551i | 200-365290.927118208i | 2510.57976515458-84299.3723500765i | 9992.36192502675-273.541126311462i | -1.05534567913529+8.30087374576416i
30.022 | 2.76 | 575.4399 | 30.0218 | 97.3452 |  |  | 0.003-12.5717996365752i | 0.003-12.5717996365752i | 0.0015-6.28589981828759i |  | 1.81603242605889-0.577767544145531i | 0.007+0.00976210855049118i | 0.998020805520959-0.00597153490912965i | -0.017053 | -0.34282 | 3615.5958 | 2.76 | 15.546 | 1+0.04425489209556i | 14.4759 | 97.6881 | 59.9856 | -3.2967 | 996.696313696167-57.4114304232932i | -2765795.92004654i | 2610-82082.3828561844i | 200-348850.127138785i | 2510.57968255508-80505.4106803319i | 9991.6256467861-286.411194448178i | -1.00472847076658+7.93003619928439i
29.626 | 2.78 | 602.5596 | 29.6256 | 97.4596 |  |  | 0.003-12.0059754458763i | 0.003-12.0059754458763i | 0.0015-6.00298772293817i |  | 1.80005925724032-0.599671158681724i | 0.007+0.0102221825523911i | 0.998166587655304-0.00625485054599495i | -0.015769 | -0.35903 | 3785.9935 | 2.78 | 15.5473 | 1+0.046340560904173i | 14.0784 | 97.8186 | 59.9843 | -3.4517 | 996.378733066524-60.0980116553747i | -2641314.59809279i | 2610-78388.0670706291i | 200-333149.285050175i | 2510.57959198652-76882.2117801794i | 9990.81846094603-299.884624655889i | -0.958527756896918+7.57542938691554i
29.23 | 2.8 | 630.9573 | 29.2297 | 97.5896 |  |  | 0.003-11.4656175387673i | 0.003-11.4656175387673i | 0.00150000000000001-5.73280876938363i |  | 1.78286516279412-0.621929802084741i | 0.007+0.0107039391739965i | 0.998326482261106-0.00655179884038959i | -0.014361 | -0.37601 | 3964.4219 | 2.8 | 15.5487 | 1+0.048524524255451i | 13.681 | 97.9657 | 59.9827 | -3.6139 | 996.030745129959-62.9083871309799i | -2522435.8585288i | 2610-74860.0228850024i | 200-318155.097261259i | 2510.57949268008-73422.0903589798i | 9989.93355215877-313.989381568785i | -0.91636120799621+7.23637666539079i
28.834 | 2.82 | 660.6934 | 28.834 | 97.7357 |  |  | 0.003-10.9495797436801i | 0.003-10.9495797436801i | 0.0015-5.47478987184007i |  | 1.76438614739087-0.644484803362311i | 0.007+0.0112084002856921i | 0.998501860553049-0.00686306408338527i | -0.012817 | -0.39381 | 4151.2594 | 2.82 | 15.5502 | 1+0.050811414628471i | 13.2838 | 98.1295 | 59.9811 | -3.7838 | 995.649462937203-65.8479770120017i | -2408907.54360962i | 2610-71490.7668445721i | 200-303835.759089431i | 2510.57938379275-70117.7070352892i | 9988.96345272815-328.754678241893i | -0.877879092415729+6.91222476051191i
28.439 | 2.84 | 691.831 | 28.4386 | 97.898 |  |  | 0.003-10.456767475265i | 0.003-10.456767475265i | 0.0015-5.2283837376325i |  | 1.74456000519202-0.667268705868093i | 0.007+0.0117366359171301i | 0.998694228002147-0.00718936907695968i | -0.011124 | -0.41245 | 4346.9022 | 2.84 | 15.5519 | 1+0.0532060828243231i | 12.8867 | 98.3105 | 59.9793 | -3.9616 | 995.231730362938-68.9223965273935i | -2300488.84455829i | 2610-68273.1523055534i | 200-290160.897298602i | 2510.57926440018-66962.0527690506i | 9987.89998071691-344.211024756139i | -0.842761581877178+6.60234359826367i
28.044 | 2.86 | 724.436 | 28.0435 | 98.0769 |  |  | 0.003-9.98613541262815i | 0.003-9.98613541262815i | 0.0015-4.99306770631407i |  | 1.72332738606974-0.690204893248409i | 0.007+0.0122897665269065i | 0.99890523768846-0.00753147789428696i | -0.0092673 | -0.43199 | 4551.7654 | 2.86 | 15.5538 | 1+0.0557136082553094i | 12.4898 | 98.5089 | 59.9773 | -4.1476 | 994.774097998422-72.1374564697495i | -2196949.79077819i | 2610-65200.3542761156i | 200-277101.505673493i | 2510.57913348883-63948.4339944764i | 9986.73417229276-360.390277615655i | -0.81071626535478+6.30612603320629i
27.649 | 2.88 | 758.5776 | 27.6489 | 98.2728 |  |  | 0.003-9.53668528206596i | 0.003-9.53668528206596i | 0.0015-4.76834264103299i |  | 1.7006329910002-0.713207331667375i | 0.007+0.0128689653792041i | 0.9991367050238-0.00789019891479634i | -0.0072309 | -0.45246 | 4766.2835 | 2.88 | 15.5558 | 1+0.0583393097190587i | 12.0931 | 98.7253 | 59.9751 | -4.3424 | 994.272797085749-75.4991624901458i | -2098070.76205452i | 2610-62265.8549396618i | 200-264629.883493562i | 2510.57898994742-61070.4584221022i | 9985.45620779969-377.325689757128i | -0.781475857725483+6.02298749214586i
27.255 | 2.9 | 794.3282 | 27.2546 | 98.4861 |  |  | 0.003-9.10746373959281i | 0.003-9.10746373959281i | 0.0015-4.55373186979641i |  | 1.67642688880959-0.73618045897425i | 0.007+0.0134754610324433i | 0.999390623993401-0.00826638816959761i | -0.0049975 | -0.47391 | 4990.9115 | 2.9 | 15.558 | 1+0.0610887566804097i | 11.6966 | 98.96 | 59.9727 | -4.5462 | 993.723711376252-79.0137129690875i | -2003642.02271041i | 2610-59463.4298296632i | 200-252719.576776068i | 2510.57883255741-58322.0214798769i | 9984.05533099925-395.051960951395i | -0.754796089997389+5.75236554871153i
26.861 | 2.92 | 831.7638 | 26.8609 | 98.7172 |  |  | 0.003-8.69756034877018i | 0.003-8.69756034877018i | 0.0015-4.34878017438508i |  | 1.65066593994726-0.759019252857767i | 0.007+0.0141105399452188i | 0.999669185083389-0.00866095303823446i | -0.0025479 | -0.49639 | 5226.1259 | 2.92 | 15.5605 | 1+0.0639677810849921i | 11.3004 | 99.2136 | 59.9701 | -4.7595 | 993.122346797765-82.6874952104195i | -1913463.27672943i | 2610-56787.1346267342i | 200-241345.32216362i | 2510.57865998272-55697.2933645546i | 9982.51976088385-413.6052883318i | -0.730453768445115+5.49371944237663i
26.468 | 2.94 | 870.9636 | 26.4676 | 98.9665 |  |  | 0.003-8.30610564954951i | 0.003-8.30610564954951i | 0.0015-4.15305282477476i |  | 1.62331530549945-0.781609510139857i | 0.007+0.0147755492050512i | 0.999974795081224-0.00907485634395043i | 0.00013873 | -0.51995 | 5472.4256 | 2.94 | 15.5632 | 1+0.0669824897295656i | 10.9045 | 99.4864 | 59.9672 | -4.9827 | 992.463798820397-86.5270796705415i | -1827343.24290089i | 2610-54231.2925499323i | 200-230482.993337212i | 2510.57847075835-53190.7066758954i | 9980.83659541772-433.023416730969i | -0.70824499055626+5.24652955360832i
26.075 | 2.96 | 912.0108 | 26.075 | 99.2346 |  |  | 0.003-7.93226931403055i | 0.003-7.93226931403055i | 0.0015-3.96613465701528i |  | 1.59435001145142-0.803828367824311i | 0.007+0.0154718993857399i | 1.00031009895942-0.00950912090194761i | 0.0030855 | -0.54465 | 5730.3331 | 2.96 | 15.5661 | 1+0.0701392772153543i | 10.5089 | 99.7792 | 59.964 | -5.2162 | 991.742717418683-90.5392118969897i | -1745099.24908672i | 2610-51790.4823155449i | 200-220109.549841065i | 2510.57826327799-50796.9446074639i | 9978.99170651388-453.345688446931i | -0.687983506305479+5.01029684520797i
25.683 | 2.98 | 954.9926 | 25.683 | 99.522 |  |  | 0.003-7.57525838522449i | 0.003-7.57525838522449i | 0.0015-3.78762919261224i |  | 1.56375652959404-0.825545092978318i | 0.007+0.0162010675393794i | 1.00067800407935-0.00996483458361161i | 0.0063177 | -0.57054 | 6000.3954 | 2.98 | 15.5693 | 1+0.0734448395118535i | 10.1136 | 100.0925 | 59.9606 | -5.4606 | 990.953269540421-94.7308018082121i | -1666556.84474939i | 2610-49459.5266378195i | 200-210202.988210733i | 2510.57803578035-48510.9296689711i | 9976.9696255058-474.613091989646i | -0.669499213903927+4.78454227847406i
25.292 | 3 | 1000 | 25.2917 | 99.8292 |  |  | 0.003-7.23431559508615i | 0.003-7.23431559508615i | 0.0015-3.61715779754308i |  | 1.53153432792629-0.846622162689323i | 0.007+0.016964600329385i | 1.00108170698237-0.0104431559696573i | 0.0098631 | -0.59768 | 6283.1853 | 3 | 15.5729 | 1+0.0769061881598784i | 9.7188 | 100.4269 | 59.9568 | -5.7163 | 990.08909901-99.1089099i | -1591549.43091895i | 2610-47233.4812472475i | 200-200742.295300802i | 2510.57778633418-46327.8129162356i | 9974.75341832148-496.86830927892i | -0.65263677980854+4.56880621156555i
24.901 | 3.02 | 1047.1285 | 24.9012 | 100.1569 |  |  | 0.003-6.9087177582465i | 0.003-6.9087177582465i | 0.0015-3.45435887912325i |  | 1.49769733553565-0.866916647014588i | 0.007+0.0177641173111727i | 1.00152472307019-0.0109453206768373i | 0.013752 | -0.62614 | 6579.3027 | 3.02 | 15.5768 | 1+0.0805306651439828i | 9.3244 | 100.783 | 59.9526 | -5.9838 | 989.1432838177-103.68072991349i | -1519917.90681423i | 2610-45107.6244031038i | 200-191707.403713191i | 2510.57751282197-44242.9636659223i | 9972.32454951609-520.155760672913i | -0.637254373409152+4.36264778634976i
24.512 | 3.04 | 1096.4782 | 24.5116 | 100.5057 |  |  | 0.003-6.59777423804002i | 0.003-6.59777423804002i | 0.0015-3.29888711902002i |  | 1.46227526046343-0.88628189699504i | 0.007+0.0186013143674541i | 1.00201091951701-0.0114726484566273i | 0.018018 | -0.65599 | 6889.3757 | 3.04 | 15.581 | 1+0.0843259584657919i | 8.9305 | 101.1617 | 59.9481 | -6.2636 | 988.108290777629-108.453567444894i | -1451510.33236881i | 2610-43077.4468780038i | 200-183079.149231516i | 2510.57721292185-42251.9596732428i | 9969.66273426684-544.521647101693i | -0.62322250743178+4.16564430906143i
24.123 | 3.06 | 1148.1536 | 24.1229 | 100.8762 |  |  | 0.003-6.30082548157147i | 0.003-6.30082548157147i | 0.0015-3.15041274078575i |  | 1.42531469477319-0.904569526619479i | 0.007+0.0194779673054305i | 1.00254455180194-0.0120265511805154i | 0.022699 | -0.68729 | 7214.062 | 3.06 | 15.5857 | 1+0.0883001184512851i | 8.5372 | 101.5635 | 59.9431 | -6.5563 | 986.975927577008-113.434813918416i | -1386181.60594572i | 2610-41138.6423932258i | 200-174839.23017121i | 2510.57688408799-40350.5777517815i | 9966.74577738299-570.013988460796i | -0.610422975698986+3.9773906292646i
23.735 | 3.08 | 1202.2644 | 23.7353 | 101.2693 |  |  | 0.003-6.0172416207157i | 0.003-6.0172416207157i | 0.0015-3.00862081035785i |  | 1.3868799397356-0.921631662532771i | 0.007+0.0203959356235184i | 1.00313030430469-0.0126085418456978i | 0.027833 | -0.72012 | 7554.0502 | 3.08 | 15.5909 | 1+0.0924615748266166i | 8.1444 | 101.9894 | 59.9377 | -6.8625 | 985.737292290266-118.63191528139i | -1323793.15655745i | 2610-39287.0984845177i | 200-166970.168559201i | 2510.57652352893-38534.7848155506i | 9963.54939833378-596.682657283659i | -0.598747880468411+3.79749852088471i
23.349 | 3.1 | 1258.9254 | 23.3488 | 101.6856 |  |  | 0.003-5.74642113608311i | 0.003-5.74642113608311i | 0.0015-2.87321056804156i |  | 1.34705348644508-0.937323418991707i | 0.007+0.0213571664555944i | 1.00377333546973-0.0132202447576994i | 0.033466 | -0.75457 | 7910.0617 | 3.1 | 15.5965 | 1+0.0968191545986947i | 7.7523 | 102.4402 | 59.9317 | -7.1826 | 984.382720494514-124.052334715346i | -1264212.64993828i | 2610-37518.8877790085i | 200-159455.273060786i | 2510.57612818391-36800.7293242733i | 9960.04704125114-624.579406557448i | -0.588098742125169+3.6255960684477i
22.964 | 3.12 | 1318.2567 | 22.9636 | 102.1259 |  |  | 0.003-5.48778958111623i | 0.003-5.48778958111623i | 0.0015-2.74389479055811i |  | 1.3059360938384-0.951505539061323i | 0.007+0.022363698701128i | 1.00447932811769-0.0138634070734264i | 0.039647 | -0.79072 | 8282.8514 | 3.12 | 15.6027 | 1+0.101382100778447i | 7.361 | 102.9166 | 59.9252 | -7.5173 | 982.901730200785-129.703508589159i | -1207313.70784557i | 2610-35830.2596647234i | 200-152278.603575074i | 2510.57569469686-35144.7331137503i | 9956.20966882255-653.757890371708i | -0.578385684531281+3.46132706111739i
22.58 | 3.14 | 1380.3843 | 22.5798 | 102.5911 |  |  | 0.003-5.24079836361169i | 0.003-5.24079836361169i | 0.0015-2.62039918180584i |  | 1.26364641726558-0.964047127512897i | 0.007+0.0234176673499599i | 1.00525454556805-0.014539911920296i | 0.046429 | -0.82866 | 8673.2101 | 3.14 | 15.6095 | 1+0.106160091986485i | 6.9704 | 103.4197 | 59.918 | -7.8673 | 981.282964910149-135.592794812314i | -1152975.63999457i | 2610-34217.6323350338i | 200-145424.937423893i | 2510.57521938793-33563.2835939807i | 9952.00553895547-684.27367589155i | -0.569526689834083+3.30435039665021i
22.198 | 3.16 | 1445.4398 | 22.1976 | 103.0819 |  |  | 0.003-5.00492358208244i | 0.003-5.00492358208244i | 0.0015-2.50246179104121i |  | 1.22032015637027-0.97482838767344i | 0.007+0.0245213080109025i | 1.00610589433808-0.0152517933455193i | 0.053872 | -0.86849 | 9081.9659 | 3.16 | 15.6169 | 1+0.111163262982758i | 6.5807 | 103.9504 | 59.9102 | -8.2331 | 979.514135217892-141.72741267923i | -1101083.18805814i | 2610-32677.5851911645i | 200-138879.737062449i | 2510.57469822225-32053.0262984869i | 9947.39996307063-716.184244924049i | -0.561446917005723+3.15433949697905i
21.817 | 3.18 | 1513.5612 | 21.817 | 103.5994 |  |  | 0.003-4.77966491449257i | 0.003-4.77966491449257i | 0.0015-2.38983245724629i |  | 1.17610871054516-0.98374326494213i | 0.007+0.0256769616537652i | 1.0070409943013-0.0160012533956618i | 0.062039 | -0.91032 | 9509.9858 | 3.18 | 15.6251 | 1+0.116402226163736i | 6.1919 | 104.5097 | 59.9016 | -8.6154 | 977.581959525264-148.114373232154i | -1051526.28118837i | 2610-31206.851586646i | 200-132629.119243246i | 2510.57412677569-30610.7577690417i | 9942.35504487098-749.548983095931i | -0.554078078827114+3.01098173678786i
21.438 | 3.2 | 1584.8932 | 21.4383 | 104.1444 |  |  | 0.003-4.56454455700718i | 0.003-4.56454455700718i | 0.0015-2.28227227850359i |  | 1.13117735266102-0.990701895057639i | 0.007+0.0268870795748658i | 1.00806825732886-0.0167906816819876i | 0.071003 | -0.95425 | 9958.1776 | 3.2 | 15.634 | 1+0.121888094072725i | 5.8043 | 105.0987 | 59.8923 | -9.0149 | 975.472104579362-154.76039911362i | -1004199.80254158i | 2610-29802.3118983183i | 200-126659.825567852i | 2510.57350019731-29233.4187607031i | 9936.82939843946-784.429154379795i | -0.547357872442592+2.87397788613651i
21.062 | 3.22 | 1659.5869 | 21.0616 | 104.7179 |  |  | 0.003-4.35910621050637i | 0.003-4.35910621050637i | 0.0015-2.17955310525318i |  | 1.08570295573918-0.995632756403932i | 0.007+0.0281542285965582i | 1.00919697560384-0.0176226778539687i | 0.080843 | -1.0004 | 10427.4921 | 3.22 | 15.6439 | 1+0.127632502971064i | 5.4177 | 105.7183 | 59.882 | -9.4324 | 973.169126750452-161.671832833923i | -959003.366311403i | 2610-28460.9869091923i | 200-120959.194364067i | 2510.57281316814-27918.0877527447i | 9930.77784454813-820.887858392416i | -0.54122945899705+2.74304156793877i
20.687 | 3.24 | 1737.8008 | 20.6871 | 105.3209 |  |  | 0.003-4.16291411271357i | 0.003-4.16291411271357i | 0.0015-2.08145705635678i |  | 1.03987133104867-0.998484433174715i | 0.007+0.0294810965118071i | 1.01043742099602-0.0185000774843126i | 0.091644 | -1.0489 | 10918.9246 | 3.24 | 15.6547 | 1+0.133647637520192i | 5.0324 | 106.3698 | 59.8708 | -9.8684 | 970.656415174924-168.854532349815i | -915841.104796989i | 2610-27180.0314891318i | 200-115515.13382881i | 2510.57205985606-26661.974751719i | 9924.15108411774-858.98996754011i | -0.535640988226242+2.61789873087558i
20.315 | 3.26 | 1819.7009 | 20.315 | 105.9544 |  |  | 0.003-3.97555211388547i | 0.003-3.97555211388547i | 0.0015-1.98777605694273i |  | 0.993874257904718-0.999226910022852i | 0.007+0.030870497785357i | 1.01180095712207-0.0194259819673726i | 0.1035 | -1.0999 | 11433.5177 | 3.26 | 15.6665 | 1+0.139946256626952i | 4.6485 | 107.0543 | 59.8585 | -10.3237 | 967.916138143385-176.313752844034i | -874621.465054801i | 2610-25956.7285599501i | 200-110316.096379788i | 2510.5712338663-25462.4153735063i | 9916.89534785954-898.802040699601i | -0.53054516420419+2.49828713813792i
19.946 | 3.28 | 1905.4607 | 19.9456 | 106.6195 |  |  | 0.003-3.79662279410247i | 0.003-3.79662279410247i | 0.0015-1.89831139705123i |  | 0.947906303408556-0.997852338248962i | 0.007+0.0323253795235894i | 1.01330016599975-0.0204037931530664i | 0.11652 | -1.1536 | 11972.3628 | 3.28 | 15.6795 | 1+0.146541720506939i | 4.2661 | 107.773 | 59.8451 | -10.7991 | 964.92919439872-184.054013619147i | -835257.014702543i | 2610-24788.4833321232i | 200-105351.054161523i | 2510.57032818718-24316.8651917978i | 9908.95202126589-940.392209697466i | -0.525898848761098+2.38395587223586i
19.579 | 3.3 | 1995.2623 | 19.5792 | 107.3172 |  |  | 0.003-3.62574662028785i | 0.003-3.62574662028785i | 0.0015-1.81287331014393i |  | 0.902161542927342-0.994375237410249i | 0.007+0.0338488277257305i | 1.01494899154737-0.0214372535859548i | 0.13082 | -1.21 | 12536.6029 | 3.3 | 15.6938 | 1+0.153448019023311i | 3.8853 | 108.5272 | 59.8305 | -11.2953 | 961.675171328884-192.078949082931i | -797664.256463323i | 2610-23672.8178008936i | 200-100609.475653798i | 2510.56933513052-23222.8943410258i | 9900.25724430514-983.830034384796i | -0.521662699371378+2.27466485597534i
19.216 | 3.32 | 2089.2961 | 19.2159 | 108.0487 |  |  | 0.003-3.46256114116717i | 0.003-3.46256114116717i | 0.0015-1.73128057058359i |  | 0.856830298134633-0.988832122767597i | 0.007+0.0354440738296692i | 1.01676290259352-0.0225304934007603i | 0.14653 | -1.2694 | 13127.4348 | 3.32 | 15.7096 | 1+0.160679801361167i | 3.5063 | 109.3181 | 59.8144 | -11.813 | 958.132312393055-200.39114291687i | -761763.451056779i | 2610-22607.3654900896i | 200-96081.3033328813i | 2510.56824626644-22178.1823622919i | 9890.74148542808-1029.18632159651i | -0.517800838576304+2.17018438959225i
18.856 | 3.34 | 2187.7616 | 18.8561 | 108.8151 |  |  | 0.003-3.30672021846057i | 0.003-3.30672021846057i | 0.0015-1.65336010923028i |  | 0.812096008362623-0.98128057625214i | 0.007+0.0371145015662704i | 1.0187590785653-0.0236880851505251i | 0.16378 | -1.332 | 13746.1117 | 3.34 | 15.7268 | 1+0.168252407100426i | 3.1293 | 110.1471 | 59.797 | -12.3531 | 954.277496504705-208.991944697089i | -727478.448061328i | 2610-21589.8664325125i | 200-91756.9323381776i | 2510.56705235181-21180.5132813624i | 9880.32908982353-1076.53290273634i | -0.514280552250258+2.07029470393907i
18.5 | 3.36 | 2290.8677 | 18.5002 | 109.6175 |  |  | 0.003-3.15789329267702i | 0.003-3.15789329267702i | 0.0015-1.57894664633851i |  | 0.768132342955779-0.971797804558007i | 0.007+0.0388636541367215i | 1.02095662163654-0.0249151081231994i | 0.18273 | -1.398 | 14393.946 | 3.36 | 15.7458 | 1+0.176181898753138i | 2.7544 | 111.0155 | 59.7779 | -12.9162 | 950.08623250601-217.881268492057i | -694736.524388948i | 2610-20618.1623762425i | 200-87627.1900990303i | 2510.56574325175-20227.7709082873i | 9868.93780228175-1125.94236414258i | -0.511072014244852+1.97478552954134i
18.148 | 3.38 | 2398.8329 | 18.1485 | 110.4571 |  |  | 0.003-3.01576468195338i | 0.003-3.01576468195338i | 0.0015-1.50788234097669i |  | 0.725100647999841-0.960478750638854i | 0.007+0.0406952417281376i | 1.0233767998693-0.0262172240520326i | 0.20356 | -1.4675 | 15072.3118 | 3.38 | 15.7666 | 1+0.184485095834224i | 2.3819 | 111.9246 | 59.757 | -13.5032 | 945.532672295965-227.057373309302i | -663468.230029742i | 2610-19690.1922066977i | 200-83683.316878465i | 2510.56430785363-19317.9343486776i | 9856.47826555576-1177.48772376906i | -0.508148035153618+1.88345568127749i
17.801 | 3.4 | 2511.8864 | 17.8014 | 111.3349 |  |  | 0.003-2.88003291245078i | 0.003-2.88003291245078i | 0.0015-1.44001645622539i |  | 0.683147801512241-0.947433842737425i | 0.007+0.0426131493833651i | 1.02604332680709-0.0276007665644805i | 0.22646 | -1.5409 | 15782.6479 | 3.4 | 15.7895 | 1+0.193179610537922i | 2.0119 | 112.8758 | 59.7343 | -14.1147 | 940.589646606935-236.516625720338i | -633607.240739172i | 2610-18803.9875747333i | 200-79916.9471926167i | 2510.5627339728-18449.0737171152i | 9842.85349576952-1231.24204706783i | -0.505483833130595+1.7961126583828i
17.459 | 3.42 | 2630.268 | 17.4593 | 112.2522 |  |  | 0.003-2.75041007888821i | 0.003-2.75041007888821i | 0.00150000000000001-1.3752050394441i |  | 0.642404528585732-0.932786477049908i | 0.007+0.0446214452416791i | 1.0289826841229-0.029072847269624i | 0.25163 | -1.6184 | 16526.4612 | 3.42 | 15.8147 | 1+0.202283885095612i | 1.6446 | 113.8707 | 59.7095 | -14.7516 | 935.228727843104-246.253245575669i | -605090.217355407i | 2610-17957.6687215095i | 200-76320.0920664153i | 2510.56100824905-17619.3460436058i | 9827.95833723059-1287.27799429614i | -0.503056824872852+1.7125722594368i
17.123 | 3.44 | 2754.2287 | 17.1227 | 113.2101 |  |  | 0.003-2.62662123385688i | 0.003-2.62662123385688i | 0.0015-1.31331061692844i |  | 0.60298420392741-0.916670335747624i | 0.007+0.0467243891678522i | 1.03222449534735-0.0306414820900297i | 0.27931 | -1.7003 | 17305.3293 | 3.44 | 15.8423 | 1+0.211817230894263i | 1.2804 | 114.9104 | 59.6825 | -15.4146 | 929.420324775403-256.259036445672i | -577856.671448514i | 2610-17149.4404912706i | 200-72885.1220879i | 2510.55911603331-16826.99136439i | 9811.6788999868-1345.66729080293i | -0.500846435038427+1.63265821195995i
16.792 | 3.46 | 2884.0315 | 16.7922 | 114.2096 |  |  | 0.003-2.50840380461979i | 0.003-2.50840380461979i | 0.00149999999999999-1.2542019023099i |  | 0.56498214555704-0.899226641464418i | 0.007+0.0489264417878982i | 1.03580196047995-0.0323157423471417i | 0.30976 | -1.787 | 18120.9044 | 3.46 | 15.8728 | 1+0.221799869438472i | 0.91944 | 115.9966 | 59.653 | -16.1043 | 923.133814200275-266.523103301828i | -551848.837016355i | 2610-16377.5885235793i | 200-69604.751225212i | 2510.5570412633-16070.3289888226i | 9793.89198464575-1406.48011120147i | -0.498833922520292+1.55620181622004i
16.468 | 3.48 | 3019.9517 | 16.4683 | 115.2517 |  |  | 0.003-2.39550703615986i | 0.003-2.39550703615986i | 0.00150000000000001-1.19775351807993i |  | 0.528475381741847-0.880601443147604i | 0.007+0.0512322739506587i | 1.03975236351939-0.0341059362721101i | 0.34327 | -1.8787 | 18974.9163 | 3.48 | 15.9063 | 1+0.232252975242986i | 0.56204 | 117.1305 | 59.621 | -16.8214 | 916.33771487559-277.031560995278i | -527011.547955169i | 2610-15640.475616928i | 200-66472.0213719437i | 2510.55476632714-15347.7539343987i | 9774.46450038044-1469.78436772975i | -0.49700222213322+1.4830416028291i
16.152 | 3.5 | 3162.2777 | 16.1517 | 116.3376 |  |  | 0.003-2.28769145929485i | 0.003-2.28769145929485i | 0.0015-1.14384572964742i |  | 0.493522854820086-0.860943017399691i | 0.007+0.0536467766352992i | 1.04411766777043-0.0360238281215366i | 0.38016 | -1.976 | 19869.1765 | 3.5 | 15.9432 | 1+0.24319872074669i | 0.20851 | 118.3136 | 59.5861 | -17.5665 | 908.999909100008-287.7672382986i | -503292.121044868i | 2610-14936.5382560153i | 200-63480.2875880647i | 2510.55227191399-14657.7335223686i | 9753.25288369992-1535.64489257398i | -0.495335800396386+1.41302300369844i
15.843 | 3.52 | 3311.3112 | 15.843 | 117.4679 |  |  | 0.003-2.18472838273114i | 0.003-2.18472838273114i | 0.00149999999999999-1.09236419136557i |  | 0.460166011246757-0.840399455389287i | 0.007+0.0561750713257318i | 1.04894521737123-0.038082904046125i | 0.42078 | -2.0793 | 20805.582 | 3.52 | 15.9838 | 1+0.254660323343317i | -0.14083 | 119.5472 | 59.5481 | -18.3403 | 901.087917148462-298.709383644959i | -480640.244200851i | 2610-14264.2832953201i | 200-60623.2040051104i | 2510.54953685007-13998.804126717i | 9730.1025274977-1604.12250352652i | -0.493820524209266+1.34599803590952i
15.543 | 3.54 | 3467.3685 | 15.5429 | 118.6437 |  |  | 0.003-2.08639940797885i | 0.003-2.08639940797885i | 0.0015-1.04319970398942i |  | 0.428429717375158-0.819116489449315i | 0.007+0.0588225208739693i | 1.05428856807247-0.0402986964501509i | 0.46553 | -2.189 | 21786.1188 | 3.54 | 16.0286 | 1+0.266662094628661i | -0.48563 | 120.8327 | 59.5069 | -19.1432 | 892.569229355735-309.833380206418i | -459007.869755347i | 2610-13622.2847919401i | 200-57894.7103657456i | 2510.54653791894-13369.5680696115i | 9704.84723212727-1675.27294212156i | -0.492443541324516+1.28182499805361i
15.252 | 3.56 | 3630.7805 | 15.2524 | 119.8655 |  |  | 0.003-1.99249596609931i | 0.003-1.99249596609931i | 0.00150000000000001-0.996247983049654i |  | 0.398323435146553-0.797235596918885i | 0.007+0.0615947408754532i | 1.06020847620661-0.0426891820145865i | 0.51486 | -2.3058 | 22812.867 | 3.56 | 16.0779 | 1+0.279229491968721i | -0.82551 | 122.1713 | 59.4622 | -19.9757 | 883.411699888152-321.110479563448i | -438349.112541848i | 2610-13009.1809809754i | 200-55289.0191691452i | 2510.54324966461-12768.6906567367i | 9677.30869281326-1749.14567340824i | -0.491193171618367+1.22036817859099i
14.972 | 3.58 | 3801.894 | 14.9722 | 121.1339 |  |  | 0.003-1.90281887530246i | 0.003-1.90281887530246i | 0.00150000000000001-0.951409437651231i |  | 0.369842590633159-0.774892402762275i | 0.007+0.0644976115804847i | 1.06677408244479-0.0452752731507793i | 0.56926 | -2.4302 | 23888.0043 | 3.58 | 16.1323 | 1+0.292389172498197i | -1.1601 | 123.5642 | 59.4137 | -20.8381 | 873.584005094719-332.507564873628i | -418620.152566541i | 2610-12423.6713870425i | 200-52800.6033949308i | 2510.53964417532-12194.8973462222i | 9647.29604060241-1825.78253686017i | -0.490058808248177+1.16149757578094i
14.703 | 3.6 | 3981.0717 | 14.7034 | 122.4493 |  |  | 0.003-1.81717791845549i | 0.003-1.81717791845549i | 0.00149999999999999-0.908588959227746i |  | 0.342970070657163-0.75221538791448i | 0.007+0.0675372903670238i | 1.07406433694354-0.0480814288513527i | 0.6293 | -2.5632 | 25013.8112 | 3.6 | 16.1923 | 1+0.306169049663841i | -1.4889 | 125.0125 | 59.3611 | -21.7307 | 863.056167723001-343.986956068408i | -399779.14206021i | 2610-11864.5140657923i | 200-50424.1847796172i | 2510.53569084682-11646.971045164i | 9614.60545729234-1905.21623868108i | -0.489030827868749+1.10508862873745i
14.447 | 3.62 | 4168.6938 | 14.4471 | 123.8118 |  |  | 0.003-1.73539143960687i | 0.003-1.73539143960687i | 0.00149999999999999-0.867695719803436i |  | 0.317677787735314-0.72932489778282i | 0.007+0.0707202248013136i | 1.08216972565445-0.0511364193512952i | 0.69559 | -2.7054 | 26192.6759 | 3.62 | 16.2586 | 1+0.320598352432622i | -1.8115 | 126.5172 | 59.3041 | -22.6536 | 851.800146172525-355.506271085911i | -381786.11671351i | 2610-11330.5229695787i | 200-48154.7226207093i | 2510.53135612263-11123.7495279987i | 9579.01988833668-1987.46867705713i | -0.488100509153822+1.05102195916918i
14.204 | 3.64 | 4365.1583 | 14.2044 | 125.2213 |  |  | 0.003-1.65728595866962i | 0.003-1.65728595866962i | 0.0015-0.82864297933481i |  | 0.293928260570848-0.706332435233322i | 0.007+0.0740531663140328i | 1.09119437505158-0.0544742906358258i | 0.76885 | -2.8579 | 27427.0986 | 3.64 | 16.3319 | 1+0.335707687290282i | -2.1275 | 128.0792 | 59.2425 | -23.607 | 839.790485310609-367.018358351799i | -364602.910907317i | 2610-10820.5654316932i | 200-45987.4030846961i | 2510.52660320929-10624.1229712604i | 9540.30888157738-2072.54909385843i | -0.487259958938527+0.999183123370077i
13.977 | 3.66 | 4570.8819 | 13.9767 | 126.6774 |  |  | 0.003-1.58269580344692i | 0.003-1.58269580344692i | 0.0015-0.791347901723459i |  | 0.27167616545686-0.683340214821064i | 0.007+0.0775431845209849i | 1.10125863593941-0.0581355910007375i | 0.84987 | -3.0218 | 28719.698 | 3.66 | 16.4129 | 1+0.351529103161798i | -2.4362 | 129.6993 | 59.176 | -24.5908 | 827.005022194262-378.471316491302i | -348193.076758321i | 2610-10333.5597638269i | 200-43917.6289962642i | 2510.52139176411-10147.0315994866i | 9498.22858373966-2160.45204904426i | -0.486502045361746+0.949462374033406i
13.765 | 3.68 | 4786.3009 | 13.7653 | 128.1794 |  |  | 0.003-1.51146275821904i | 0.003-1.51146275821904i | 0.0015-0.75573137910952i |  | 0.250869822577386-0.66044094990041i | 0.007+0.0811976822187019i | 1.11250227863649-0.062168944622643i | 0.93956 | -3.1985 | 30073.2156 | 3.68 | 16.5026 | 1+0.368096159391449i | -2.7373 | 131.3779 | 59.1042 | -25.6046 | 813.425636371043-389.80861741655i | -332521.80680819i | 2610-9868.47296166414i | 200-41941.0100870723i | 2510.51567755299-9691.46343728215i | 9452.52193084447-2251.15521773558i | -0.485820337445951+0.901754431471318i
13.572 | 3.7 | 5011.8723 | 13.5719 | 129.7261 |  |  | 0.003-1.4434357281467i | 0.003-1.4434357281467i | 0.0015-0.721717864073348i |  | 0.231452589726713-0.637717841346436i | 0.007+0.0850244110867677i | 1.12508847499772-0.0666330895065444i | 1.0389 | -3.3894 | 31490.5226 | 3.7 | 16.602 | 1+0.38544399692668i | -3.0301 | 133.1155 | 59.0268 | -26.6482 | 799.039030368454-400.96934829832i | -317555.860192273i | 2610-9424.31851374269i | 200-40053.3536834043i | 2510.50941207495-9256.45216277197i | 9402.91907290903-2344.61701474408i | -0.485209050605679+0.85595826383104i
13.398 | 3.72 | 5248.0746 | 13.3981 | 131.3158 |  |  | 0.003-1.37847041877855i | 0.003-1.37847041877855i | 0.0015-0.689235209389275i |  | 0.213364143979483-0.615244735611635i | 0.007+0.0890314881301698i | 1.13920880226204-0.0715995439590497i | 1.1492 | -3.5963 | 32974.6252 | 3.72 | 16.7122 | 1+0.40360941285677i | -3.3141 | 134.9122 | 58.9435 | -27.7209 | 783.837521684921-411.888586319647i | -303263.492131281i | 2610-9000.15430892878i | 200-38250.6558129455i | 2510.50254215088-8841.07505788737i | 9349.13807732489-2440.77405745072i | -0.484662997625552+0.811976875908688i
13.246 | 3.74 | 5495.4087 | 13.246 | 132.9463 |  |  | 0.003-1.31642902998338i | 0.003-1.31642902998338i | 0.0015-0.658214514991689i |  | 0.196541639036513-0.593086420369368i | 0.007+0.0932274128965557i | 1.15508958669543-0.0771561342236726i | 1.2716 | -3.8215 | 34528.6714 | 3.74 | 16.8347 | 1+0.422630938464386i | -3.5886 | 136.7678 | 58.8539 | -28.8221 | 767.819823292869-422.497917365472i | -289614.386596343i | 2610-8595.08063807573i | 200-36529.0927118207i | 2510.4950094721-8444.45105114383i | 9290.88595887092-2539.53848545667i | -0.484177544694575+0.769717106172784i
13.118 | 3.76 | 5754.3994 | 13.1177 | 134.6146 |  |  | 0.003-1.25717996365752i | 0.003-1.25717996365752i | 0.0015-0.628589981828759i |  | 0.180920732166667-0.57129902768545i | 0.007+0.097621085504912i | 1.17300002204238-0.0834117177278115i | 1.4079 | -4.0674 | 36155.9576 | 3.76 | 16.9709 | 1+0.442548920955601i | -3.8531 | 138.6821 | 58.7578 | -29.9508 | 750.99178565049-432.726105822231i | -276579.592004654i | 2610-8208.23828561904i | 200-34885.0127138784i | 2510.48675010604-8065.73884875101i | 9227.86008711277-2640.79516450628i | -0.483748572125768+0.72908943161898i
13.016 | 3.78 | 6025.5959 | 13.0157 | 136.317 |  |  | 0.003-1.20059754458763i | 0.003-1.20059754458763i | 0.0015-0.600298772293817i |  | 0.166436479790495-0.549930517164372i | 0.007+0.102221825523911i | 1.19326266492339-0.0905025902686321i | 1.5596 | -4.3373 | 37859.9354 | 3.78 | 17.1227 | 1+0.463405609041731i | -4.107 | 140.6543 | 58.6548 | -31.106 | 733.36706984673-442.499917414711i | -264131.459809278i | 2610-7838.80670706316i | 200-33314.9285050175i | 2510.47769395372-7704.13515009298i | 9159.75002356213-2744.39881287945i | -0.483372439429493+0.69000778008929i
12.943 | 3.8 | 6309.5734 | 12.9425 | 138.0487 |  |  | 0.003-1.14656175387672i | 0.003-1.14656175387672i | 0.0015-0.57328087693836i |  | 0.15302410481305-0.529021214527498i | 0.007+0.107039391739966i | 1.21626715106435-0.0986013022425618i | 1.729 | -4.6348 | 39644.2192 | 3.8 | 17.2921 | 1+0.485245242554511i | -4.3495 | 142.6835 | 58.5446 | -32.2863 | 714.96771916647-451.745090567631i | -252243.58585288i | 2610-7486.00228850052i | 200-31815.5097261258i | 2510.46776415522-7358.87294379978i | 9086.23984094263-2850.17110076825i | -0.483045954445869+0.652389349700643i
12.901 | 3.82 | 6606.9345 | 12.9014 | 139.8037 |  |  | 0.003-1.09495797436801i | 0.003-1.09495797436801i | 0.0015-0.547478987184007i |  | 0.140619641876342-0.508604384339432i | 0.007+0.112084002856922i | 1.24248833071587-0.107928980546882i | 1.9185 | -4.9645 | 41512.5937 | 3.82 | 17.4815 | 1+0.508114146284711i | -4.5801 | 144.7683 | 58.4269 | -33.4903 | 695.824595461574-460.387444343606i | -240890.754360961i | 2610-7149.07668445757i | 200-30383.5759089431i | 2510.45687643797-7029.21988078209i | 9007.01097468936-2957.89778698756i | -0.482766346275001+0.616154435036542i
12.896 | 3.84 | 6918.3097 | 12.8959 | 141.5746 |  |  | 0.003-1.0456767475265i | 0.003-1.0456767475265i | 0.0015-0.52283837376325i |  | 0.129160468868734-0.488706818900161i | 0.007+0.117366359171301i | 1.2725105487611-0.118772848299892i | 2.1309 | -5.3324 | 43469.0219 | 3.84 | 17.6939 | 1+0.532060828243232i | -4.7981 | 146.907 | 58.3014 | -34.7163 | 675.977647618983-468.354102911531i | -230048.884455829i | 2610-6827.31523055576i | 200-29016.0897298601i | 2510.44493840195-6714.47672079094i | 8921.74565178878-3067.32597248122i | -0.482531241776649+0.5812262597694i
12.93 | 3.86 | 7244.3596 | 12.9299 | 143.3522 |  |  | 0.003-0.998613541262815i | 0.003-0.998613541262815i | 0.0015-0.499306770631408i |  | 0.118585734422989-0.469349428511176i | 0.007+0.122897665269065i | 1.30706059030623-0.131511611658689i | 2.3697 | -5.7456 | 45517.6538 | 3.86 | 17.9327 | 1+0.557136082553095i | -5.0028 | 149.0977 | 58.1678 | -35.9624 | 655.47598241962-475.574808210143i | -219694.979077819i | 2610-6520.03542761186i | 200-27710.1505673492i | 2510.43184873625-6413.97584919823i | 8830.1309336088-3178.16156605729i | -0.482338645440263+0.547530815389919i
13.008 | 3.88 | 7585.7758 | 13.0083 | 145.1245 |  |  | 0.003-0.953668528206596i | 0.003-0.953668528206596i | 0.0015-0.476834264103298i |  | 0.108836691886537-0.450547821295749i | 0.007+0.128689653792042i | 1.34705302970219-0.146653028058884i | 2.6389 | -6.2133 | 47662.8347 | 3.88 | 18.2019 | 1+0.583393097190588i | -5.1936 | 151.3378 | 58.026 | -37.2266 | 634.377713341095-481.983284577363i | -209807.076205451i | 2610-6226.58549396641i | 200-26462.9883493562i | 2510.41749636011-6127.07986085561i | 8731.8633968417-3290.06707399709i | -0.482186922455278+0.514996705732048i
13.137 | 3.9 | 7943.2823 | 13.1366 | 146.877 |  |  | 0.003-0.910746373959272i | 0.003-0.910746373959272i | 0.0015-0.455373186979637i |  | 0.0998569504855548-0.43231286343972i | 0.007+0.134754610324433i | 1.39365360888973-0.16489081946109i | 2.9435 | -6.7476 | 49909.1149 | 3.9 | 18.5065 | 1+0.610887566804098i | -5.3699 | 153.6246 | 57.8756 | -38.5066 | 612.749570354452-487.518612281254i | -200364.202271041i | 2610-5946.34298296632i | 200-25271.9576776067i | 2510.40175948121-5853.18020802358i | 8626.65445951789-3402.65984076411i | -0.482074784838054+0.483554996992292i
13.321 | 3.92 | 8317.6377 | 13.3214 | 148.5904 |  |  | 0.003-0.86975603487701i | 0.003-0.86975603487701i | 0.0015-0.434878017438505i |  | 0.0915926542464029-0.414651213083389i | 0.007+0.141105399452189i | 1.4483692316983-0.187193186968647i | 3.2895 | -7.3643 | 52261.2591 | 3.92 | 18.8526 | 1+0.639677810849922i | -5.5311 | 155.9547 | 57.7164 | -39.8001 | 590.666263270041-492.126561796279i | -191346.327672943i | 2610-5678.71346267342i | 200-24134.532216362i | 2510.3845045634-5591.69590950642i | 8514.236336813-3515.51088187124i | -0.482001280498146+0.45313907295351i
13.571 | 3.94 | 8709.6359 | 13.5709 | 150.24 |  |  | 0.003-0.830610564954951i | 0.003-0.830610564954951i | 0.0015-0.415305282477476i |  | 0.0839925987894802-0.39756582312699i | 0.007+0.147755492050513i | 1.51317782894863-0.214944610440232i | 3.6846 | -8.0847 | 54724.2563 | 3.94 | 19.2476 | 1+0.669824897295657i | -5.6767 | 158.3247 | 57.5484 | -41.1046 | 568.209602244486-495.76083794764i | -182734.324290089i | 2610-5423.12925499323i | 200-23048.2993337212i | 2510.36558519487-5342.07231824843i | 8394.36858386167-3628.14446066499i | -0.48196578515076+0.423684495133111i
13.895 | 3.96 | 9120.1084 | 13.895 | 151.7924 |  |  | 0.003-0.793226931403055i | 0.003-0.793226931403055i | 0.0015-0.396613465701528i |  | 0.0770082954612358-0.381056409918765i | 0.007+0.154718993857399i | 1.59071865679144-0.250180763037638i | 4.138 | -8.938 | 57303.3311 | 3.96 | 19.701 | 1+0.701392772153544i | -5.806 | 160.7304 | 57.3713 | -42.4174 | 545.467391003247-498.384183190932i | -174509.924908672i | 2610-5179.04823155459i | 200-22010.9549841065i | 2510.34484084754-5103.77994478173i | 8266.84515013865-3740.03856674354i | -0.481967997006861+0.395128867587412i
14.306 | 3.98 | 9549.9259 | 14.3063 | 153.2019 |  |  | 0.003-0.757525838522449i | 0.003-0.757525838522449i | 0.0015-0.378762919261224i |  | 0.0705939914943823-0.36511988619622i | 0.007+0.162010675393795i | 1.68457460595171-0.295992859772212i | 4.6619 | -9.9656 | 60003.9538 | 3.98 | 20.2249 | 1+0.734448395118536i | -5.9186 | 163.1675 | 57.1851 | -43.7359 | 522.532120329899-499.969292588176i | -166655.684474939i | 2610-4945.9526637821i | 200-21020.2988210733i | 2510.32209551707-4876.31333402408i | 8131.50183274409-3850.62645317127i | -0.482007934195329+0.367411706113203i
14.821 | 4 | 10000 | 14.8208 | 154.4036 |  |  | 0.003-0.723431559508609i | 0.003-0.723431559508609i | 0.0015-0.361715779754304i |  | 0.0647066540435255-0.34975075777465i | 0.007+0.16964600329385i | 1.79969269834755-0.357254797892635i | 5.2718 | -11.2278 | 62831.8531 | 4 | 20.8348 | 1+0.769061881598786i | -6.0141 | 165.6313 | 56.9897 | -45.0573 | 499.499500500494-500.4994995005i | -159154.943091894i | 2610-4723.34812472473i | 200-20074.2295300801i | 2510.29715623187-4659.1899930454i | 7988.22397526021-3959.2993807587i | -0.482085934894738+0.340474311599154i
15.46 | 4.02 | 10471.2855 | 15.4596 | 155.3012 |  |  | 0.003-0.69087177582465i | 0.003-0.69087177582465i | 0.0015-0.345435887912325i |  | 0.0593059250795927-0.334941484354893i | 0.007+0.177641173111727i | 1.94299927772068-0.441998104830056i | 5.9886 | -12.8157 | 65793.0271 | 4.02 | 21.5516 | 1+0.805306651439829i | -6.092 | 168.1169 | 56.7851 | -46.3788 | 476.466880679594-499.969200360263i | -151991.790681423i | 2610-4510.76244031044i | 200-19170.7403713191i | 2510.26981141897-4451.94936752637i | 7836.95421648462-4065.41069873038i | -0.482202660175303+0.314259647289852i
16.251 | 4.04 | 10964.782 | 16.2509 | 155.7453 |  |  | 0.003-0.659777423804003i | 0.003-0.659777423804003i | 0.0015-0.329888711902i |  | 0.0543540532756572-0.320682805487005i | 0.007+0.186013143674541i | 2.12422746975837-0.564165017205683i | 6.84 | -14.8736 | 68893.7569 | 4.04 | 22.4031 | 1+0.843259584657919i | -6.1522 | 170.6189 | 56.5713 | -47.6977 | 453.53161003181-498.383998539482i | -145151.033236881i | 2610-4307.74468780042i | 200-18307.9149231516i | 2510.23982911255-4254.15186473346i | 7677.70005171832-4168.28136070397i | -0.482359099573773+0.288712219735689i
17.233 | 4.06 | 11481.5362 | 17.2332 | 155.4898 |  |  | 0.003-0.630082548157147i | 0.003-0.630082548157147i | 0.0015-0.315041274078574i |  | 0.0498158082033685-0.306964033210844i | 0.007+0.194779673054305i | 2.3566701328081-0.749483349938801i | 7.8644 | -17.642 | 72140.6196 | 4.06 | 23.4274 | 1+0.88300118451285i | -6.1943 | 173.1319 | 56.3484 | -49.0111 | 430.789398833416-495.760560480994i | -138618.160594572i | 2610-4113.86423932266i | 200-17483.9230171209i | 2510.20695499047-4065.37792094032i | 7510.54093146343-4267.20693221244i | -0.482556579447766+0.263777963213654i
18.459 | 4.08 | 12022.6443 | 18.4588 | 154.1012 |  |  | 0.003-0.60172416207157i | 0.003-0.60172416207157i | 0.0015-0.300862081035785i |  | 0.0456583813993178-0.293773313228602i | 0.007+0.203959356235183i | 2.65596823303643-1.04884151588254i | 9.1138 | -21.5491 | 75540.5023 | 4.08 | 24.6769 | 1+0.924615748266165i | -6.2181 | 175.6502 | 56.1164 | -50.3164 | 408.332737868359-492.126190925906i | -132379.315655746i | 2610-3928.70984845184i | 200-16697.01685592i | 2510.17091022204-3885.22711130995i | 7335.63459196648-4361.46609100645i | -0.482796774178557+0.239404127414096i
19.994 | 4.1 | 12589.2541 | 19.9944 | 150.7529 |  |  | 0.003-0.574642113608311i | 0.003-0.574642113608311i | 0.00150000000000001-0.287321056804156i |  | 0.0418512781641829-0.28109785667628i | 0.007+0.213571664555944i | 3.02695767289251-1.57004963224586i | 10.6549 | -27.4153 | 79100.6165 | 4.1 | 26.2179 | 1+0.968191545986944i | -6.2235 | 178.1682 | 55.8756 | -51.611 | 386.249430862611-487.518147220509i | -126421.264993829i | 2610-3751.88877790095i | 200-15945.5273060786i | 2510.13138910912-3713.31730034949i | 7153.22229293464-4450.33055513201i | -0.483081720315689+0.215539168200814i
21.895 | 4.12 | 13182.5674 | 21.8951 | 143.7493 |  |  | 0.003-0.548778958111626i | 0.003-0.548778958111626i | 0.0015-0.274389479055814i |  | 0.0383662033289439-0.268924144674919i | 0.007+0.223636987011279i | 3.38750902310431-2.54624546429462i | 12.5427 | -36.9306 | 82828.5137 | 4.12 | 28.1057 | 1+1.01382100778446i | -6.2106 | 180.6799 | 55.626 | -52.8924 | 364.621287973452-481.982724339815i | -120731.370784558i | 2610-3583.02596647238i | 200-15227.8603575074i | 2510.08805650086-3549.28383113023i | 6963.63263384677-4533.07629861509i | -0.483413833780955+0.192132641263334i
24.033 | 4.14 | 13803.8426 | 24.0333 | 129.6353 |  |  | 0.003-0.524079836361172i | 0.003-0.524079836361172i | 0.0015-0.262039918180587i |  | 0.0351769436631559-0.257238107880009i | 0.007+0.234176673499598i | 3.20935544409378-4.34421634165692i | 14.6497 | -53.5443 | 86732.1013 | 4.14 | 30.2127 | 1+1.06160091986484i | -6.1794 | 183.1796 | 55.3678 | -54.1582 | 343.523019012077-475.574151607486i | -115297.563999458i | 2610-3421.76323350336i | 200-14542.4937423893i | 2510.04054496028-3392.77875155045i | 6767.28363502208-4608.99583417754i | -0.483795930275081+0.169135098493092i
25.446 | 4.16 | 14454.3977 | 25.4459 | 104.3168 |  |  | 0.003-0.500492358208247i | 0.003-0.500492358208247i | 0.0015-0.250246179104124i |  | 0.0322592491084058-0.246025283226631i | 0.007+0.245213080109023i | 0.950937450427753-6.24701018064638i | 16.0129 | -81.3447 | 90819.6593 | 4.16 | 31.576 | 1+1.11163262982757i | -6.1301 | 185.6615 | 55.1014 | -55.4061 | 323.021353950503-468.353348551057i | -110108.318805814i | 2610-3267.75851911649i | 200-13887.9737062449i | 2509.9884516592-3243.47007599349i | 6564.6828055119-4677.41126173154i | -0.484231249056693+0.146497986928151i
24.445 | 4.18 | 15135.6125 | 24.4445 | 74.8525 |  |  | 0.003-0.477966491449262i | 0.003-0.477966491449262i | 0.00149999999999999-0.238983245724632i |  | 0.0295907145923723-0.235270950003831i | 0.007+0.25676961653765i | -2.20716549575499-5.13299171983911i | 14.9442 | -113.2675 | 95099.858 | 4.18 | 30.5072 | 1+1.16402226163735i | -6.0627 | 188.12 | 54.8269 | -56.6342 | 303.174406267531-460.386590625265i | -105152.628118837i | 2610-3120.6851586646i | 200-13262.9119243245i | 2509.93133497559-3101.04108081021i | 6356.42497803154-4737.68770647416i | -0.484723480291267+0.124173550125522i
21.785 | 4.2 | 15848.9319 | 21.7845 | 55.3047 |  |  | 0.003-0.456454455700722i | 0.003-0.456454455700722i | 0.0015-0.228227227850361i |  | 0.0271506638107028-0.224960247296981i | 0.007+0.268870795748656i | -2.89261335806665-2.86799720288123i | 12.1991 | -135.2448 | 99581.7762 | 4.2 | 27.7622 | 1+1.21888094072724i | -5.9776 | 190.5496 | 54.5446 | -57.8406 | 284.031282745428-451.744135680625i | -100419.980254159i | 2610-2980.2311898319i | 200-12665.9825567852i | 2509.86871076508-2965.18963212617i | 6143.18777077405-4789.24670785997i | -0.485276796197161+0.102114731835486i
19.045 | 4.22 | 16595.8691 | 19.0446 | 45.2073 |  |  | 0.003-0.435910621050641i | 0.003-0.435910621050641i | 0.0015-0.217955310525321i |  | 0.0249200360500482-0.215078274721485i | 0.007+0.28154228596558i | -2.48319327284391-1.56751981844489i | 9.3568 | -147.7378 | 104274.9207 | 4.22 | 24.9198 | 1+1.27632502971063i | -5.8752 | 192.945 | 54.2548 | -59.0236 | 265.631932272688-442.49885933366i | -95900.3366311412i | 2610-2846.09869091926i | 200-12095.9194364067i | 2509.80004827541-2835.6275445378i | 5925.724634136-4831.57907717915i | -0.485895886246821+0.0802750818685773i
16.652 | 4.24 | 17378.0083 | 16.6522 | 40.1716 |  |  | 0.003-0.416291411271362i | 0.003-0.416291411271362i | 0.0015-0.208145705635681i |  | 0.0228812768604897-0.205610178243013i | 0.007+0.294810965118068i | -1.99520047112884-0.924884380740157i | 6.8451 | -155.1297 | 109189.2463 | 4.24 | 22.4081 | 1+1.33647637520191i | -5.7559 | 195.3013 | 53.9578 | -60.1817 | 248.007216702936-432.724942302877i | -91584.1104796997i | 2610-2718.00314891324i | 200-11551.513382881i | 2509.72476567043-2712.07996933253i | 5704.85555203012-4864.25672275794i | -0.486585996714735+0.0586086640646732i
14.602 | 4.26 | 18197.0086 | 14.6015 | 37.7432 |  |  | 0.003-0.39755521138855i | 0.003-0.39755521138855i | 0.0015-0.198777605694276i |  | 0.021018233163875-0.196541222745098i | 0.007+0.308704977853567i | -1.6052927047914-0.588387027513177i | 4.6585 | -159.8706 | 114335.177 | 4.26 | 20.2216 | 1+1.3994625662695i | -5.62 | 197.6138 | 53.6539 | -61.3137 | 231.179179323042-422.496645939922i | -87462.1465054816i | 2610-2595.67285599507i | 200-11031.6096379788i | 2509.64222512621-2594.28481092216i | 5481.45558549328-4886.94295222623i | -0.487352974898712+0.037069966293125i
12.824 | 4.28 | 19054.6072 | 12.8238 | 36.7477 |  |  | 0.003-0.379662279410251i | 0.003-0.379662279410251i | 0.0015-0.189831139705126i |  | 0.0193160532008331-0.187856852868615i | 0.007+0.32325379523589i | -1.3102284312926-0.397321338011069i | 2.729 | -163.1303 | 119723.6279 | 4.28 | 18.292 | 1+1.46541720506937i | -5.4682 | 199.878 | 53.3434 | -62.4184 | 215.16148122418-411.887204291136i | -83525.7014702556i | 2610-2478.84833321237i | 200-10535.1054161524i | 2509.55172745917-2481.99217024354i | 5256.44156222021-4899.40080291072i | -0.488203318379214+0.0156138124358342i
11.259 | 4.3 | 19952.6231 | 11.2586 | 36.5941 |  |  | 0.003-0.362574662028789i | 0.003-0.362574662028789i | 0.0015-0.181287331014395i |  | 0.0177610915686123-0.179542743513572i | 0.007+0.3384882772573i | -1.08582743286768-0.280897254612679i | 0.99655 | -165.4959 | 125366.0286 | 4.3 | 16.5596 | 1+1.53448019023309i | -5.301 | 202.09 | 53.0268 | -63.4949 | 199.959972867028-400.967852735494i | -79766.4256463335i | 2610-2367.28178008938i | 200-10060.9475653798i | 2509.45250624174-2374.96381393172i | 5030.7573203267-4901.49902351377i | -0.489144229721781-0.00580472367026964i
9.861 | 4.32 | 20892.9613 | 9.8605 | 36.9603 |  |  | 0.003-0.346256114116722i | 0.003-0.346256114116722i | 0.0015-0.17312805705836i |  | 0.0163408194797228-0.171584841263779i | 0.007+0.354440738296687i | -0.912092799700212-0.205789441176777i | -0.58358 | -167.2856 | 131274.3475 | 4.32 | 14.9794 | 1+1.60679801361165i | -5.1189 | 204.246 | 52.7042 | -64.5425 | 185.573367226783-389.807005147254i | -76176.345105679i | 2610-2260.73654900898i | 200-9608.13033328877i | 2509.34372135769-2272.97266812611i | 4805.35799927061-4893.2154291945i | -0.490183677071337-0.0272304023265209i
8.596 | 4.34 | 21877.6162 | 8.5964 | 37.6583 |  |  | 0.003-0.330672021846062i | 0.003-0.330672021846062i | 0.00149999999999999-0.165336010923032i |  | 0.0150437402735601-0.163969397871532i | 0.007+0.371145015662698i | -0.774951669891599-0.155069278671566i | -2.044 | -168.6845 | 137461.1169 | 4.34 | 13.519 | 1+1.68252407100423i | -4.9226 | 206.3427 | 52.376 | -65.5608 | 171.993981804946-378.469584095849i | -72747.8448061338i | 2610-2158.98664325128i | 200-9175.69323381835i | 2509.22445194425-2175.802335819i | 4581.19392798869-4874.63747160078i | -0.491330461133822-0.0487079000652674i
7.442 | 4.36 | 22908.6765 | 7.4416 | 38.5709 |  |  | 0.003-0.315789329267708i | 0.003-0.315789329267708i | 0.0015-0.157894664633854i |  | 0.0138593101360148-0.156682996823245i | 0.007+0.388636541367209i | -0.664743812211032-0.119530001278624i | -3.4087 | -169.8064 | 143939.4598 | 4.36 | 12.1543 | 1+1.76181898753135i | -4.7127 | 208.3773 | 52.0425 | -66.5492 | 159.208519132428-367.016502155723i | -69473.6524388957i | 2610-2061.8162376243i | 200-8762.7190099038i | 2509.09368866356-2083.24663670413i | 4359.19468477966-4845.95999674977i | -0.492594289090811-0.0702818896693862i
6.377 | 4.38 | 23988.3292 | 6.3775 | 39.622 |  |  | 0.003-0.301576468195344i | 0.003-0.301576468195344i | 0.00150000000000001-0.150788234097672i |  | 0.0127778639222863-0.149712573899057i | 0.007+0.406952417281368i | -0.574779266066151-0.0938648139200142i | -4.6957 | -170.7251 | 150723.1175 | 4.38 | 10.8674 | 1+1.8448509583422i | -4.4899 | 210.3471 | 51.7041 | -67.5077 | 147.198858760556-355.504287152175i | -66346.8230029755i | 2610-1969.01922066978i | 200-8368.33168784706i | 2508.95032524125-1995.1091685276i | 4140.25389299613-4807.48029705676i | -0.493985856047574-0.0919971180057298i
5.39 | 4.4 | 25118.8643 | 5.3897 | 40.7595 |  |  | 0.003-0.288003291245083i | 0.003-0.288003291245083i | 0.0015-0.144001645622542i |  | 0.0117905459327945-0.143045432539582i | 0.007+0.426131493833643i | -0.500338124731967-0.0748612360164389i | -5.9186 | -171.4905 | 157826.4792 | 4.4 | 9.6444 | 1+1.93179610537918i | -4.2547 | 212.25 | 51.3611 | -68.4361 | 135.942837750497-343.984840189055i | -63360.7240739183i | 2610-1880.39875747335i | 200-7991.69471926179i | 2508.79314920339-1911.20288898599i | 3925.21527221609-4759.59068918459i | -0.495516934672371-0.113898481512303i
4.467 | 4.42 | 26302.6799 | 4.467 | 41.947 |  |  | 0.003-0.275041007888826i | 0.003-0.275041007888826i | 0.00150000000000001-0.137520503944413i |  | 0.0108892454588073-0.136669254741822i | 0.007+0.446214452416783i | -0.438020341708318-0.0604922932360928i | -7.0881 | -172.137 | 165264.612 | 4.42 | 8.475 | 1+2.02283885095608i | -4.008 | 214.084 | 51.0136 | -69.3344 | 125.415000974158-332.505312560863i | -60509.0217355418i | 2610-1795.766872151i | 200-7632.00920664164i | 2508.62083173785-1831.34971725585i | 3714.86039024392-4702.76895751828i | -0.49720047374836-0.136031099126491i
3.6 | 4.44 | 27542.287 | 3.6003 | 43.1581 |  |  | 0.003-0.262662123385693i | 0.003-0.262662123385693i | 0.0015-0.131331061692847i |  | 0.0100665368909668-0.130572108123024i | 0.007+0.467243891678512i | -0.38532619337034-0.0494330722028999i | -8.2125 | -172.6895 | 173053.2932 | 4.44 | 7.3505 | 1+2.11817230894259i | -3.7502 | 215.8476 | 50.6622 | -70.203 | 115.587306836118-321.108086040123i | -57785.6671448524i | 2610-1714.94404912709i | 200-7288.51220879026i | 2508.43191659925-1755.38015427765i | 3509.89846371531-4637.56708661759i | -0.499050706426619-0.158440382380467i
2.782 | 4.46 | 28840.315 | 2.7822 | 44.3733 |  |  | 0.003-0.250840380461984i | 0.003-0.250840380461984i | 0.00149999999999999-0.125420190230992i |  | 0.00931562416850631-0.124742449716038i | 0.007+0.489264417878972i | -0.340382560191803-0.040790897100236i | -9.2987 | -173.1664 | 181209.0437 | 4.46 | 6.2643 | 1+2.21799869438467i | -3.4821 | 217.5396 | 50.3069 | -71.0419 | 106.429778089507-309.830840395904i | -55184.8837016364i | 2610-1637.75885235797i | 200-6960.47512252144i | 2508.22480796925-1683.13292095129i | 3310.95844259846-4564.59876017701i | -0.50108326904105-0.181172102320112i
2.007 | 4.48 | 30199.5172 | 2.0067 | 45.5778 |  |  | 0.003-0.239550703615992i | 0.003-0.239550703615992i | 0.0015-0.119775351807996i |  | 0.00863028933805078-0.119169126991917i | 0.007+0.512322739506576i | -0.301761197583849-0.0339483187803226i | -10.3521 | -173.5812 | 189749.1628 | 4.48 | 5.2109 | 1+2.32252975242981i | -3.2042 | 219.159 | 49.9481 | -71.8517 | 97.9110910894504-298.706692160385i | -52701.1547955183i | 2610-1564.04756169283i | 200-6647.20213719481i | 2507.99775717697-1614.45461343232i | 3118.58349562089-4484.52612694475i | -0.503315331423765-0.204272452824119i
1.269 | 4.5 | 31622.7766 | 1.2686 | 46.7606 |  |  | 0.003-0.228769145929491i | 0.003-0.228769145929491i | 0.00150000000000001-0.114384572964746i |  | 0.0080048449871453-0.113841376544586i | 0.007+0.53646776635298i | -0.268355729596517-0.0284683621309309i | -11.3772 | -173.9445 | 198691.7653 | 4.5 | 4.1858 | 1+2.43198720746684i | -2.9173 | 220.7051 | 49.586 | -72.6328 | 89.9991000090029-287.764389431433i | -50329.212104488i | 2610-1493.65382560156i | 200-6348.02875880655i | 2507.74884817567-1549.1993747501i | 2933.2278984789-4398.04632670468i | -0.505765739742901-0.227788109807934i
0.564 | 4.52 | 33113.1121 | 0.56356 | 47.913 |  |  | 0.003-0.21847283827312i | 0.003-0.21847283827312i | 0.0015-0.10923641913656i |  | 0.00743409031800281-0.108748820818008i | 0.007+0.561750713257304i | -0.239296771654086-0.0240354879628311i | -12.3777 | -174.2643 | 208055.8197 | 4.52 | 3.1854 | 1+2.54660323343311i | -2.6218 | 222.1773 | 49.2209 | -73.3857 | 82.6612951903413-277.028548703226i | -48064.0244200865i | 2610-1426.42832953204i | 200-6062.32040051123i | 2507.47598166315-1487.22858199426i | 2755.25622233602-4305.87823527541i | -0.508455172972927-0.251766285691411i
0.112 | 4.54 | 34673.685 | -0.11206 | 49.0283 |  |  | 0.003-0.20863994079789i | 0.003-0.20863994079789i | 0.0015-0.104319970398945i |  | 0.00691327063044427-0.103881463207775i | 0.007+0.588225208739678i | -0.213892274687505-0.0204177545909519i | -13.3567 | -174.5472 | 217861.1884 | 4.54 | 2.2063 | 1+2.66662094628654i | -2.3184 | 223.5755 | 48.853 | -74.1109 | 75.8651969165191-266.519921196033i | -45900.7869755357i | 2610-1362.22847919405i | 200-5789.47103657496i | 2507.17685772422-1428.41054834279i | 2584.94463250831-4208.74983183263i | -0.511406314202967-0.276254778388405i
0.761 | 4.56 | 36307.8055 | -0.76149 | 50.1014 |  |  | 0.003-0.199249596609936i | 0.003-0.199249596609936i | 0.00150000000000001-0.099624798304968i |  | 0.00643803998889466-0.0992296818259121i | 0.007+0.615947408754515i | -0.191584865463331-0.0174419506097247i | -14.3169 | -174.7981 | 228128.6699 | 4.56 | 1.2461 | 1+2.79229491968714i | -2.0076 | 224.8995 | 48.4824 | -74.8093 | 69.578687495121-256.255677777171i | -43834.9112541859i | 2610-1300.91809809756i | 200-5528.90191691467i | 2506.84895686333-1372.62023922609i | 2422.48404021362-4107.38652112887i | -0.514644038087921-0.301302013935929i
1.387 | 4.58 | 38018.9396 | -1.3875 | 51.128 |  |  | 0.003-0.190281887530251i | 0.003-0.190281887530251i | 0.00150000000000001-0.0951409437651255i |  | 0.00600442685596178-0.0947842221795684i | 0.007+0.644976115804829i | -0.17192084709375-0.0149768817615838i | -15.2606 | -175.0212 | 238880.0429 | 4.58 | 0.30243 | 1+2.92389172498189i | -1.6899 | 226.1493 | 48.1094 | -75.4813 | 63.7702856938068-246.249703221089i | -41862.0152566553i | 2610-1242.36713870428i | 200-5280.06033949331i | 2506.48951928513-1319.73900194146i | 2267.98480539966-4002.50066405577i | -0.518195615853693-0.32695708172038i
1.992 | 4.6 | 39810.7171 | -1.9925 | 52.1052 |  |  | 0.003-0.181717791845555i | 0.003-0.181717791845555i | 0.0015-0.0908588959227776i |  | 0.00560880248404757-0.0905361889804674i | 0.007+0.675372903670219i | -0.154527335417114-0.0129219095602046i | -16.1896 | -175.2199 | 250138.1125 | 4.6 | -0.62661 | 1+3.06169049663832i | -1.3659 | 227.3251 | 47.7342 | -76.1278 | 58.4093683197706-236.512892166805i | -39977.9142060221i | 2610-1186.45140657925i | 200-5042.41847796205i | 2506.09552226933-1269.65430804861i | 2121.48266561014-3894.78248881096i | -0.522090939379176-0.353269761073719i
2.579 | 4.62 | 41686.9383 | -2.5787 | 53.0303 |  |  | 0.003-0.173539143960692i | 0.003-0.173539143960692i | 0.00149999999999999-0.086769571980346i |  | 0.00524785186622187-0.0864770372722677i | 0.007+0.707202248013115i | -0.139095162775418-0.0111989471265498i | -17.1057 | -175.3969 | 261926.7585 | 4.62 | -1.5427 | 1+3.20598352432612i | -1.036 | 228.4271 | 47.3569 | -76.7494 | 53.4663441557399-227.053440638521i | -38178.6116713522i | 2610-1133.0522969579i | 200-4815.47226207119i | 2505.66365547496-1222.2595078909i | 1982.94556260507-3784.89247713628i | -0.526362765993312-0.38029053779843i
3.148 | 4.64 | 43651.5832 | -3.1478 | 53.9014 |  |  | 0.003-0.165728595866967i | 0.003-0.165728595866967i | 0.00149999999999999-0.0828642979334836i |  | 0.00491854705788624-0.0825985630368037i | 0.007+0.740531663140305i | -0.125365930990201-0.00974677638933179i | -18.0102 | -175.5544 | 274270.9863 | 4.64 | -2.4472 | 1+3.35707687290272i | -0.70064 | 229.4558 | 46.9778 | -77.347 | 48.9127856188416-217.877128363538i | -36460.2910907328i | 2610-1082.05654316935i | 200-4598.74030846981i | 2505.19029399625-1177.45359659648i | 1852.28105186527-3673.45524988926i | -0.531046985746201-0.40807060893573i
3.702 | 4.66 | 45708.819 | -3.7018 | 54.7171 |  |  | 0.003-0.158269580344697i | 0.003-0.158269580344697i | 0.00149999999999999-0.0791347901723485i |  | 0.00461812269131138-0.0788928934172021i | 0.007+0.775431845209824i | -0.113122090613567-0.00851695228800884i | -18.9045 | -175.6943 | 287196.9797 | 4.66 | -3.3415 | 1+3.51529103161787i | -0.36029 | 230.4114 | 46.5969 | -77.9214 | 44.7215234556451-208.98758833048i | -34819.3076758333i | 2610-1033.35597638272i | 200-4391.76289962663i | 2504.67146898039-1135.14099092077i | 1729.3440064433-3561.05491647813i | -0.536182913036534-0.436661873808826i
4.242 | 4.68 | 47863.0092 | -4.2419 | 55.4762 |  |  | 0.003-0.15114627582191i | 0.003-0.15114627582191i | 0.0015-0.075573137910955i |  | 0.00434405351573666-0.0753524766757296i | 0.007+0.811976822186993i | -0.102179255772559-0.00747080991139271i | -19.7896 | -175.8183 | 300732.1564 | 4.68 | -4.2266 | 1+3.68096159391437i | -0.015353 | 231.2945 | 46.2143 | -78.4732 | 40.8667095807241-200.386561073357i | -33252.1806808201i | 2610-986.847296166434i | 200-4194.10100870736i | 2504.10283560368-1095.23131629452i | 1613.94436191324-3448.23180497801i | -0.54181360460201-0.466116909047413i
4.77 | 4.7 | 50118.7234 | -4.7696 | 56.1778 |  |  | 0.003-0.144343572814675i | 0.003-0.144343572814675i | 0.0015-0.0721717864073376i |  | 0.00409403380621574-0.0719700719866442i | 0.007+0.850244110867648i | -0.0923801902199956-0.00657724979096171i | -20.6665 | -175.9275 | 314905.2262 | 4.7 | -5.1034 | 1+3.85443996926667i | 0.3338 | 232.1054 | 45.8303 | -79.0033 | 37.3238528533436-192.074132045675i | -31755.5860192284i | 2610-942.431851374242i | 200-4005.33536834058i | 2503.47963818991-1057.63920344061i | 1505.85468966521-3335.48045444198i | -0.547986206003509-0.496488924925251i
5.286 | 4.72 | 52480.746 | -5.2861 | 56.8213 |  |  | 0.003-0.13784704187786i | 0.003-0.13784704187786i | 0.0015-0.06892352093893i |  | 0.00386595849465284-0.0687387391489407i | 0.007+0.890314881301668i | -0.0835900565665612-0.00581107986821661i | -21.536 | -176.0233 | 329746.2523 | 4.72 | -5.9729 | 1+4.03609412856756i | 0.68681 | 232.8446 | 45.445 | -79.5125 | 34.0698322057224-184.048951172707i | -30326.3492131291i | 2610-900.015430892862i | 200-3825.0655812947i | 2502.79667224112-1022.28409391728i | 1404.81742818374-3223.24872749004i | -0.554752328854015-0.527831699911388i
5.793 | 4.74 | 54954.0874 | -5.7925 | 57.4061 |  |  | 0.003-0.131642902998343i | 0.003-0.131642902998343i | 0.00149999999999997-0.0658214514991713i |  | 0.00365790588641296-0.0656518282905081i | 0.007+0.932274128965523i | -0.0756926301774555-0.00515176082090414i | -22.3989 | -176.1064 | 345286.7144 | 4.74 | -6.8358 | 1+4.22630938464371i | 1.0433 | 233.5125 | 45.0584 | -80.0016 | 31.0828911175958-176.308434252742i | -28961.4386596354i | 2610-859.508063807566i | 200-3652.90927118224i | 2502.04824313788-989.090053935536i | 1310.55164355414-3111.937888502i | -0.562168461155764-0.560199489838522i
6.29 | 4.76 | 57543.9937 | -6.2897 | 57.9319 |  |  | 0.003-0.125717996365756i | 0.003-0.125717996365756i | 0.00149999999999998-0.0628589981828779i |  | 0.00346812183543837-0.0627029696235844i | 0.007+0.976210855049084i | -0.0685872568898896-0.00458244713998327i | -23.2558 | -176.1776 | 361559.5759 | 4.76 | -7.6928 | 1+4.42548920955585i | 1.403 | 234.1096 | 44.6706 | -80.4713 | 28.3426169994674-168.848946335049i | -27657.9592004664i | 2610-820.823828561871i | 200-3488.50127138797i | 2501.22812125335-957.985595782832i | 1222.75922922301-3001.90348903273i | -0.570296413209297-0.593646907520707i
6.779 | 4.78 | 60255.9586 | -6.7787 | 58.3983 |  |  | 0.003-0.120059754458767i | 0.003-0.120059754458767i | 0.00149999999999999-0.0600298772293834i |  | 0.00329500525991899-0.059886063301296i | 0.007+1.02221825523907i | -0.0621863894594829-0.00408924745474398i | -24.1074 | -176.2378 | 378599.3538 | 4.78 | -8.5443 | 1+4.63405609041714i | 1.7657 | 234.6361 | 44.2818 | -80.9224 | 25.8299086189481-161.665967550237i | -26413.1459809288i | 2610-783.880670706316i | 200-3331.49285050185i | 2500.32949321414-928.903506164351i | 1141.13048963736-2893.45690561784i | -0.579203801638819-0.628228767994491i
7.26 | 4.8 | 63095.7344 | -7.2602 | 58.8051 |  |  | 0.003-0.114656175387677i | 0.003-0.114656175387677i | 0.00149999999999998-0.0573280876938387i |  | 0.00313709488921882-0.0571952694163198i | 0.007+1.07039391739961i | -0.0564135781104327-0.00366064906516319i | -24.9541 | -176.2873 | 396442.1916 | 4.8 | -9.3911 | 1+4.85245242554492i | 2.1309 | 235.0924 | 43.8921 | -81.3556 | 23.5269342937636-154.754242123684i | -25224.3585852889i | 2610-748.600228850041i | 200-3181.55097261269i | 2499.34490902946-901.780680746253i | 1065.34908201062-2786.86738412588i | -0.58896457413155-0.663999893800825i
7.735 | 4.82 | 66069.3448 | -7.735 | 59.1519 |  |  | 0.003-0.109495797436805i | 0.003-0.109495797436805i | 0.0015-0.0547478987184024i |  | 0.00299305714093775-0.0546249981751659i | 0.007+1.12084002856917i | -0.0512018202465623-0.00328706663897485i | -25.7964 | -176.3268 | 415125.9365 | 4.82 | -10.2334 | 1+5.08114146284691i | 2.4984 | 235.4787 | 43.5014 | -81.7718 | 21.4170831900398-148.107911480439i | -24089.0754360971i | 2610-714.907668445742i | 200-3038.35759089443i | 2498.26622480256-876.557964151248i | 995.096314821544-2682.36445756227i | -0.59965957750322-0.701014873855096i
8.204 | 4.84 | 69183.0971 | -8.2037 | 59.4386 |  |  | 0.003-0.104567674752654i | 0.003-0.104567674752654i | 0.00149999999999999-0.0522838373763268i |  | 0.00286167503468398-0.0521699002750521i | 0.007+1.17366359171296i | -0.0464921963679448-0.00296048563827092i | -26.6348 | -176.3565 | 434690.2192 | 4.84 | -11.0718 | 1+5.3206082824321i | 2.8681 | 235.7951 | 43.11 | -82.1716 | 19.4849117106501-141.720632464399i | -23004.8884455838i | 2610-682.731523055552i | 200-2901.60897298611i | 2497.08454073115-853.179994616134i | 930.05482082292-2580.14061925415i | -0.611377171664099-0.73932776845267i
8.667 | 4.86 | 72443.596 | -8.6671 | 59.6648 |  |  | 0.003-0.0998613541262855i | 0.003-0.0998613541262855i | 0.00149999999999998-0.0499306770631428i |  | 0.00274183805635083-0.0498248575047387i | 0.007+1.2289766526906i | -0.0422327356774087-0.0026741786264251i | -27.4696 | -176.3769 | 455176.538 | 4.86 | -11.9066 | 1+5.57136082553071i | 3.2395 | 236.0417 | 42.7178 | -82.5557 | 17.7160866384478-135.585681758257i | -21969.4979077828i | 2610-652.003542761178i | 200-2771.01505673503i | 2495.79013410192-831.595052472179i | 869.911636674633-2480.35414942116i | -0.624213891952-0.778991751809917i
9.126 | 4.88 | 75857.7575 | -9.1256 | 59.8303 |  |  | 0.003-0.0953668528206642i | 0.003-0.0953668528206642i | 0.00149999999999997-0.0476834264103322i |  | 0.00263253289344019-0.0475849735858942i | 0.007+1.28689653792036i | -0.0383774672606773-0.00242247808831496i | -28.3012 | -176.3881 | 476628.3474 | 4.88 | -12.7382 | 1+5.83393097190563i | 3.6126 | 236.2184 | 42.3249 | -82.9249 | 16.0973264138912-129.696047614601i | -20980.707620546i | 2610-622.658549396637i | 200-2646.29883493572i | 2494.37238698533-811.754911551735i | 814.360731342176-2383.13200929304i | -0.638275162098191-0.820058682224331i
9.58 | 4.9 | 79432.8235 | -9.5798 | 59.9346 |  |  | 0.003-0.0910746373959314i | 0.003-0.0910746373959314i | 0.00149999999999995-0.0455373186979657i |  | 0.00253283496826995-0.0454455652674355i | 0.007+1.34754610324427i | -0.0348856221535108-0.00220059339770873i | -29.1298 | -176.3906 | 499091.1493 | 4.9 | -13.5668 | 1+6.10887566804071i | 3.987 | 236.3252 | 41.9314 | -83.2797 | 14.6163416752597-124.044510001985i | -20036.4202271049i | 2610-594.63429829665i | 200-2527.19576776077i | 2492.81970834488-793.614692558558i | 763.105031732988-2288.57273245639i | -0.653676059770584-0.862578588429599i
10.03 | 4.92 | 83176.3771 | -10.0301 | 59.9773 |  |  | 0.003-0.0869756034877056i | 0.003-0.0869756034877056i | 0.00149999999999998-0.0434878017438529i |  | 0.0024419007017587-0.0434021536817934i | 0.007+1.41105399452182i | -0.0317209588363823-0.00200446251260305i | -29.9558 | -176.3843 | 522612.5906 | 4.92 | -14.3927 | 1+6.39677810849893i | 4.3627 | 236.3616 | 41.5374 | -83.621 | 13.2617759707612-118.623710240484i | -19134.6327672952i | 2610-567.871346267361i | 200-2413.45322163628i | 2491.11945028944-777.132717363019i | 715.857997317745-2196.74925750022i | -0.670542136160644-0.906599058998008i
10.477 | 4.94 | 87096.359 | -10.477 | 59.9579 |  |  | 0.003-0.0830610564954985i | 0.003-0.0830610564954985i | 0.00149999999999999-0.0415305282477492i |  | 0.00235896044591802-0.0414504559690552i | 0.007+1.47755492050506i | -0.0288511902772627-0.0018306311688753i | -30.7793 | -176.3694 | 547242.5632 | 4.94 | -15.2163 | 1+6.69824897295626i | 4.7392 | 236.3273 | 41.1428 | -83.9493 | 12.0231473631198-113.426211155761i | -18273.4324290097i | 2610-542.31292549934i | 200-2304.82993337223i | 2489.25781822147-762.270363097364i | 672.34479632704-2107.71165898046i | -0.68901029040017-0.952164519674919i
10.921 | 4.96 | 91201.0839 | -10.921 | 59.8758 |  |  | 0.003-0.0793226931403093i | 0.003-0.0793226931403093i | 0.00149999999999996-0.0396613465701546i |  | 0.00228331202822521-0.0395863771724357i | 0.007+1.54718993857392i | -0.0262474949815186-0.00167615398291367i | -31.6006 | -176.3461 | 573033.3106 | 4.96 | -16.0375 | 1+7.01392772153511i | 5.1165 | 236.2218 | 40.7477 | -84.2652 | 10.890791486118-108.444548724117i | -17450.992490868i | 2610-517.904823155467i | 200-2201.09549841078i | 2487.21977466847-748.991914829335i | 632.303135096014-2021.48974508009i | -0.709229698655898-0.999315381291642i
11.362 | 4.98 | 95499.2586 | -11.3625 | 59.7301 |  |  | 0.003-0.0757525838522484i | 0.003-0.0757525838522484i | 0.0015-0.0378762919261242i |  | 0.00221431485571-0.0378060024063738i | 0.007+1.62010675393787i | -0.0238840979033657-0.00153851311230181i | -32.4198 | -176.3143 | 600039.5385 | 4.98 | -16.8568 | 1+7.34448395118501i | 5.4944 | 236.0445 | 40.3522 | -84.5693 | 9.85580647632562-103.671276117576i | -16665.5684474947i | 2610-494.595266378215i | 200-2102.02988210743i | 2484.98893663385-737.264415484607i | 595.483789756968-1938.0955000681i | -0.731362796481848-1.04808703836184i
11.802 | 5 | 100000 | -11.8017 | 59.5201 |  |  | 0.003-0.0723431559508646i | 0.003-0.0723431559508646i | 0.00149999999999995-0.0361715779754324i |  | 0.00215138453090089-0.0361055892968025i | 0.007+1.69646003293842i | -0.0217379097474617-0.00141555106555624i | -33.2373 | -176.2742 | 628318.5307 | 5 | -17.6742 | 1+7.69061881598748i | 5.8725 | 235.7944 | 39.9564 | -84.8623 | 8.91000008910079-99.0990009909939i | -15915.4943091902i | 2610-472.334812472493i | 200-2007.42295300809i | 2482.54746636821-727.057511569627i | 561.650886181073-1857.52535780232i | -0.755586311322951-1.09850869559694i
12.239 | 5.02 | 104712.8548 | -12.2392 | 59.2449 |  |  | 0.003-0.0690871775824684i | 0.003-0.0690871775824684i | 0.0015-0.0345435887912341i |  | 0.00209398793575387-0.0344815606916221i | 0.007+1.77641173111718i | -0.0197882153078398-0.00130541497336712i | -34.053 | -176.2257 | 657930.2708 | 5.02 | -18.49 | 1+8.05306651439789i | 6.2508 | 235.4706 | 39.5601 | -85.1448 | 8.04583921325205-94.7204167849978i | -15199.179068143i | 2610-451.076244031056i | 200-1917.07403713198i | 2479.87595554716-718.343293116636i | 530.581970199279-1779.76229918436i | -0.782092339848404-1.15060199634859i
12.675 | 5.04 | 109647.8196 | -12.6753 | 58.9032 |  |  | 0.003-0.0659777423804037i | 0.003-0.0659777423804037i | 0.00149999999999998-0.032988871190202i |  | 0.00204163874335059-0.0329304976382127i | 0.007+1.86013143674532i | -0.0180164031795105-0.0012065101900788i | -34.8672 | -176.1688 | 688937.5692 | 5.04 | -19.3042 | 1+8.43259584657878i | 6.6289 | 235.0719 | 39.1635 | -85.4172 | 7.25640192096603-90.5283287510674i | -14515.1033236888i | 2610-430.774468780055i | 200-1830.79149231525i | 2476.95330294999-711.096126132608i | 502.067905970157-1704.77777179782i | -0.811089461910768-1.20437942338182i
13.11 | 5.06 | 114815.3621 | -13.1102 | 58.4938 |  |  | 0.003-0.0630082548157179i | 0.003-0.0630082548157179i | 0.00149999999999994-0.0315041274078589i |  | 0.00199389332053276-0.0314491326237872i | 0.007+1.94779673054296i | -0.0164057305303963-0.00111746152581807i | -35.68 | -176.1034 | 721406.1965 | 5.06 | -20.117 | 1+8.83001184512807i | 7.0067 | 234.5972 | 38.7666 | -85.6801 | 6.53533212643412-86.5156753397191i | -13861.8160594579i | 2610-411.386423932274i | 200-1748.39230171218i | 2473.75658587046-705.292475684555i | 475.912636124568-1632.53343410138i | -0.842803879207079-1.25984243839064i
13.545 | 5.08 | 120226.4435 | -13.5445 | 58.0154 |  |  | 0.003-0.0601724162071599i | 0.003-0.0601724162071599i | 0.0015-0.0300862081035799i |  | 0.00195034698774253-0.030034343073601i | 0.007+2.03959356235173i | -0.0149411177103054-0.0010370807466839i | -36.4915 | -176.0294 | 755405.0231 | 5.08 | -20.9284 | 1+9.24615748266119i | 7.3839 | 234.0448 | 38.3694 | -85.9341 | 5.87679687591459-82.6755455303225i | -13237.9315655752i | 2610-392.870984845194i | 200-1669.7016855921i | 2470.26092566028-700.910717597107i | 451.932833164482-1562.98272966783i | -0.877480561950389-1.31697932229334i
13.978 | 5.1 | 125892.5412 | -13.9784 | 57.4664 |  |  | 0.003-0.0574642113608341i | 0.003-0.0574642113608341i | 0.00149999999999996-0.0287321056804171i |  | 0.00191063060519555-0.0286831451013587i | 0.007+2.13571664555933i | -0.0136089683549576-0.000964339245048897i | -37.3017 | -175.9468 | 791006.165 | 5.1 | -21.7387 | 1+9.68191545986896i | 7.7603 | 233.4132 | 37.972 | -86.1796 | 5.27544625189069-79.0011926223955i | -12642.1264993835i | 2610-375.1888777901i | 200-1594.55273060794i | 2466.43934801405-697.93093657696i | 429.957467637573-1496.07229921692i | -0.915384380785715-1.3757626736222i
14.412 | 5.12 | 131825.6739 | -14.4123 | 56.8452 |  |  | 0.003-0.0548778958111654i | 0.003-0.0548778958111654i | 0.00149999999999998-0.0274389479055827i |  | 0.0018744074571381-0.0273926875056683i | 0.007+2.23636987011268i | -0.012397011359738-0.000898344990985009i | -38.1109 | -175.8553 | 828285.1371 | 5.12 | -22.5479 | 1+10.1382100778441i | 8.1356 | 232.7005 | 37.5743 | -86.4172 | 4.72637584282236-75.4860449534536i | -12073.1370784564i | 2610-358.302596647249i | 200-1522.78603575082i | 2462.26263885643-696.334708416673i | 409.827314925982-1431.74323973232i | -0.956801193487951-1.43614651731947i
14.847 | 5.14 | 138038.4265 | -14.8466 | 56.1497 |  |  | 0.003-0.0524079836361197i | 0.003-0.0524079836361197i | 0.00149999999999992-0.0262039918180599i |  | 0.00184137040834347-0.0261602460059983i | 0.007+2.34176673499586i | -0.0112941616832631-0.000838323041702886i | -38.9191 | -175.7549 | 867321.013 | 5.14 | -23.356 | 1+10.6160091986479i | 8.5094 | 231.9046 | 37.1764 | -86.6474 | 4.22509170630185-72.1237139579574i | -11529.7563999463i | 2610-342.176323350353i | 200-1454.249374239i | 2457.69919699605-696.104863772327i | 391.394419118786-1369.93222091234i | -1.00203884628109-1.49806297110254i
15.282 | 5.16 | 144543.9771 | -15.2817 | 55.378 |  |  | 0.003-0.0500492358208272i | 0.003-0.0500492358208272i | 0.00149999999999997-0.0250246179104137i |  | 0.00181123930921706-0.0249832177113015i | 0.007+2.45213080109011i | -0.0102903974211819-0.000783599018249402i | -39.7262 | -175.6454 | 908196.593 | 5.16 | -24.1632 | 1+11.1163262982752i | 8.8815 | 231.0234 | 36.7784 | -86.8705 | 3.76747773591781-68.907999935515i | -11010.831880582i | 2610-326.77585191166i | 200-1388.79737062457i | 2452.71488507119-697.225230863045i | 374.521529405463-1310.57246970246i | -1.05142803746014-1.56141841147123i
15.718 | 5.18 | 151356.1248 | -15.7181 | 54.528 |  |  | 0.003-0.0477966491449285i | 0.003-0.0477966491449285i | 0.00149999999999999-0.0238983245724643i |  | 0.0017837586278999-0.0238591158142794i | 0.007+2.56769616537638i | -0.00937665098644703-0.000733585064823294i | -40.5325 | -175.5266 | 950998.5798 | 5.18 | -24.9695 | 1+11.6402226163729i | 9.2515 | 230.0545 | 36.3801 | -87.0871 | 3.34976532972579-65.8328958542816i | -10515.2628118843i | 2610-312.068515866475i | 200-1326.29119243253i | 2447.27288073772-699.680354313224i | 359.081521733322-1253.59463379266i | -1.10532297584349-1.62608907673382i
16.156 | 5.2 | 158489.3192 | -16.1561 | 53.5972 |  |  | 0.003-0.0456454455700745i | 0.003-0.0456454455700745i | 0.00149999999999993-0.0228227227850372i |  | 0.00175869528962188-0.0227855645041299i | 0.007+2.68870795748642i | -0.00854471255978873-0.000687767891554919i | -41.338 | -175.3982 | 995817.762 | 5.2 | -25.775 | 1+12.1888094072718i | 9.6189 | 228.9954 | 35.9817 | -87.2977 | 2.96850524996585-62.8925894772106i | -10041.9980254164i | 2610-298.023118983197i | 200-1266.59825567859i | 2441.33353054693-703.455187263139i | 344.956816107351-1198.92753482548i | -1.16410174780731-1.69191604060802i
16.596 | 5.22 | 165958.6907 | -16.5963 | 52.5832 |  |  | 0.003-0.0435910621050662i | 0.003-0.0435910621050662i | 0.00149999999999992-0.0217955310525331i |  | 0.0017358367052525-0.0217602940905595i | 0.007+2.81542285965566i | -0.00778714424620712-0.000645698570765911i | -42.1427 | -175.26 | 1042749.2073 | 5.22 | -26.5797 | 1+12.7632502971056i | 9.9834 | 227.8432 | 35.5831 | -87.5025 | 2.62054155876589-60.0814640642938i | -9590.03366311522i | 2610-284.609869091937i | 200-1209.59194364075i | 2434.85420953481-708.534753822931i | 332.038797857451-1146.4988217199i | -1.22816628354951-1.75869948772413i
17.039 | 5.24 | 173780.0829 | -17.0392 | 51.4834 |  |  | 0.003-0.0416291411271382i | 0.003-0.0416291411271382i | 0.00149999999999989-0.0208145705635691i |  | 0.00171498897255546-0.0207811363318277i | 0.007+2.94810965118054i | -0.00709720360021334-0.000606983812938785i | -42.9466 | -175.1117 | 1091892.4634 | 5.24 | -27.3836 | 1+13.3647637520184i | 10.3444 | 226.5951 | 35.1843 | -87.7022 | 2.30298751235151-57.3940978729419i | -9158.41104797039i | 2610-271.800314891331i | 200-1155.15133828816i | 2427.78919020199-714.903778957197i | 320.227249433131-1096.23553403359i | -1.29794178502381-1.82619222272506i
17.486 | 5.26 | 181970.0859 | -17.4855 | 50.295 |  |  | 0.003-0.0397555211388571i | 0.003-0.0397555211388571i | 0.00149999999999997-0.0198777605694285i |  | 0.00169597523508049-0.0198460199596315i | 0.007+3.08704977853552i | -0.00646877537252473-0.000571278494499116i | -43.7498 | -174.9531 | 1143351.7698 | 5.26 | -28.1868 | 1+13.9946256626943i | 10.7013 | 225.2481 | 34.7855 | -87.897 | 2.01320329617602-54.8252626509174i | -8746.21465054908i | 2610-259.567285599514i | 200-1103.16096379794i | 2420.08952530666-722.54628298265i | 309.42979778331-1048.06458470872i | -1.37387544387129-1.89409234902398i
17.936 | 5.28 | 190546.0718 | -17.9358 | 49.0153 |  |  | 0.003-0.037966227941027i | 0.003-0.037966227941027i | 0.00149999999999997-0.0189831139705135i |  | 0.00167863418492668-0.0189529663936946i | 0.007+3.23253795235874i | -0.00589631049055002-0.000538279247093085i | -44.5523 | -174.7839 | 1197236.2787 | 5.28 | -28.9893 | 1+14.654172050693i | 11.0535 | 223.7992 | 34.3865 | -88.0874 | 1.74877548492543-52.3699212915203i | -8352.57014702654i | 2610-247.884833321244i | 200-1053.5105416153i | 2411.70294972269-731.445138064408i | 299.561381111553-1001.9131709109i | -1.45643423689319-1.96203506356718i
18.391 | 5.3 | 199526.2315 | -18.3908 | 47.6415 |  |  | 0.003-0.0362574662028807i | 0.003-0.0362574662028807i | 0.00149999999999994-0.0181287331014404i |  | 0.00166281869680898-0.0181000856390359i | 0.007+3.38488277257283i | -0.00537477141962863-0.000507718948950277i | -45.3542 | -174.6037 | 1253660.2861 | 5.3 | -29.7912 | 1+15.3448019023302i | 11.4004 | 222.2451 | 33.9874 | -88.2739 | 1.50749811414448-50.0232247987492i | -7976.64256463431i | 2610-236.728178008949i | 200-1006.09475653803i | 2402.57380752883-741.581584436189i | 290.543737738847-957.70912100944i | -1.54610153854551-2.02958353272856i
18.851 | 5.32 | 208929.6131 | -18.8515 | 46.1707 |  |  | 0.003-0.0346256114116739i | 0.003-0.0346256114116739i | 0.00149999999999995-0.0173128057058369i |  | 0.00164839458194632-0.0172855723590058i | 0.007+3.54440738296669i | -0.00489958316592403-0.000479361984428033i | -46.1554 | -174.4121 | 1312743.4752 | 5.32 | -30.5924 | 1+16.0679801361157i | 11.741 | 220.5828 | 33.5882 | -88.4566 | 1.28735525395381-47.780508690682i | -7617.63451056854i | 2610-226.073654900908i | 200-960.813033328859i | 2392.64301148279-752.934704578642i | 282.304918930205-915.381185079177i | -1.64337223433191-2.09621884513277i
19.319 | 5.34 | 218776.1624 | -19.3186 | 44.6003 |  |  | 0.003-0.0330672021846078i | 0.003-0.0330672021846078i | 0.0014999999999999-0.0165336010923039i |  | 0.00163523945129066-0.0165077021173269i | 0.007+3.7114501566268i | -0.00446658927863433-0.000453000158960377i | -46.956 | -174.2089 | 1374611.1691 | 5.34 | -31.393 | 1+16.8252407100415i | 12.0744 | 218.8092 | 33.1889 | -88.6362 | 1.08650497972028-45.637288952108i | -7274.78448061391i | 2610-215.898664325137i | 200-917.569323381826i | 2381.84804308085-765.480854304981i | 274.77882682457-874.859275647959i | -1.74874595620133-2.16132908414509i
19.793 | 5.36 | 229086.7653 | -19.7932 | 42.9279 |  |  | 0.003-0.0315789329267723i | 0.003-0.0315789329267723i | 0.00149999999999995-0.0157894664633861i |  | 0.00162324167852769-0.0157648277825267i | 0.007+3.8863654136719i | -0.00407201229163489-0.00042844917418813i | -47.756 | -173.9936 | 1439394.5977 | 5.36 | -32.193 | 1+17.6181898753126i | 12.3998 | 216.9215 | 32.7895 | -88.8129 | 0.903264639389231-43.5892576322501i | -6947.3652438902i | 2610-206.181623762436i | 200-876.271900990357i | 2370.12300248462-779.193050663235i | 267.904778027301-836.074664782077i | -1.86271799255627-2.22419763148653i
20.276 | 5.38 | 239883.2919 | -20.2765 | 41.1513 |  |  | 0.003-0.0301576468195358i | 0.003-0.0301576468195358i | 0.00149999999999993-0.0150788234097678i |  | 0.0016122994541111-0.0150553760883255i | 0.007+4.06952417281348i | -0.0037124181151629-0.000405545582678019i | -48.5553 | -173.7657 | 1507231.1751 | 5.38 | -32.9923 | 1+18.4485095834211i | 12.7159 | 214.9171 | 32.39 | -88.9871 | 0.736097322318476-41.632278170057i | -6634.6823002979i | 2610-196.901922066988i | 200-836.833168784699i | 2357.39871867592-794.040317811664i | 261.62709296076-798.960143000462i | -1.98576735436362-2.28399091065428i
20.77 | 5.4 | 251188.6432 | -20.7696 | 39.2688 |  |  | 0.003-0.0288003291245097i | 0.003-0.0288003291245097i | 0.00149999999999986-0.0144001645622548i |  | 0.00160231992235808-0.0143778443437154i | 0.007+4.26131493833622i | -0.00338468394861346-0.00038414415387218i | -49.3541 | -173.5249 | 1578264.792 | 5.4 | -33.791 | 1+19.3179610537908i | 13.0214 | 212.7938 | 31.9904 | -89.1591 | 0.583599439729991-39.7623805178066i | -6336.07240739244i | 2610-188.039875747344i | 200-799.169471926211i | 2343.6029312277-809.986993598601i | 255.894710703705-763.450144945129i | -2.11834141074859-2.33974591238985i
21.274 | 5.42 | 263026.7992 | -21.274 | 37.2794 |  |  | 0.003-0.027504100788884i | 0.003-0.027504100788884i | 0.00149999999999993-0.013752050394442i |  | 0.00159321839432515-0.013730797286653i | 0.007+4.46214452416761i | -0.00308596933753854-0.000364115593163701i | -50.1521 | -173.2707 | 1652646.1201 | 5.42 | -34.5891 | 1+20.2283885095598i | 13.3151 | 210.5501 | 31.5907 | -89.3294 | 0.444489332212064-37.9757561234792i | -6050.90217355476i | 2610-179.576687215106i | 200-763.200920664199i | 2328.66055598928-826.992001518983i | 250.660828768147-729.48084621095i | -2.2608364515662-2.39035802297274i
21.791 | 5.44 | 275422.8703 | -21.7911 | 35.1826 |  |  | 0.003-0.0262662123385706i | 0.003-0.0262662123385706i | 0.00149999999999995-0.0131331061692851i |  | 0.00158491762982091-0.0131128640754775i | 0.007+4.67243891678489i | -0.00281369004283633-0.000345344564615483i | -50.9495 | -173.0027 | 1730532.9321 | 5.44 | -35.3865 | 1+21.1817230894249i | 13.5954 | 208.1853 | 31.191 | -89.4983 | 0.317596824975754-36.2687528233621i | -5778.5667144857i | 2610-171.494404912717i | 200-728.851220879047i | 2312.49404769561-845.008095056104i | 245.882567049662-696.99023525524i | -2.41357350493744-2.43456990820567i
22.322 | 5.46 | 288403.1503 | -22.3225 | 32.9792 |  |  | 0.003-0.0250840380461997i | 0.003-0.0250840380461997i | 0.00149999999999985-0.0125420190230998i |  | 0.00157734718249449-0.0125227354123561i | 0.007+4.89264417878948i | -0.00256549442898049-0.000327727975105438i | -51.7463 | -172.7202 | 1812090.4366 | 5.46 | -36.1833 | 1+22.1799869438456i | 13.8608 | 205.6994 | 30.7912 | -89.6661 | 0.201853656732688-34.6378696884985i | -5518.48837016392i | 2610-163.775885235803i | 200-696.047512252163i | 2295.02387291557-863.981084171427i | 241.520655031588-665.918163865626i | -2.57676875522709-2.47096249859217i
22.87 | 5.48 | 301995.172 | -22.8698 | 30.6712 |  |  | 0.003-0.0239550703616003i | 0.003-0.0239550703616003i | 0.00149999999999997-0.0119775351808001i |  | 0.0015704428024651-0.0119591607932472i | 0.007+5.12322739506551i | -0.00233924211187575-0.000311173483817858i | -52.5423 | -172.4228 | 1897491.6278 | 5.48 | -36.9793 | 1+23.225297524297i | 14.1095 | 203.094 | 30.3913 | -89.8332 | 0.0962847130681308-33.0797518617463i | -5270.11547955219i | 2610-156.404756169289i | 200-664.720213719482i | 2276.16910673999-883.849056868922i | 237.53914121502-636.206379262709i | -2.75049799996821-2.49794947721045i
23.435 | 5.5 | 316227.766 | -23.4348 | 28.2616 |  |  | 0.003-0.0228769145929502i | 0.003-0.0228769145929502i | 0.0015-0.0114384572964749i |  | 0.00156414589144298-0.0114209458790732i | 0.007+5.36467766352953i | -0.00213298463629848-0.000295598206197548i | -53.3376 | -172.11 | 1986917.6532 | 5.5 | -37.7746 | 1+24.3198720746672i | 14.3398 | 200.3716 | 29.9913 | -90 | 1.32074303853326e-13-31.5911854162696i | -5032.92121044926i | 2610-149.365382560162i | 200-634.802875880688i | 2255.84816602554-904.541612317596i | 233.905123676223-607.798540550391i | -2.9346547902931-2.51377708575018i
24.019 | 5.52 | 331131.1215 | -24.0193 | 25.7555 |  |  | 0.003-0.0218472838273131i | 0.003-0.0218472838273131i | 0.00149999999999983-0.0109236419136564i |  | 0.00155840300573761-0.0109069499829733i | 0.007+5.61750713257277i | -0.00194494797851642-0.000280927585893133i | -54.1322 | -171.7811 | 2080558.1972 | 5.52 | -38.5691 | 1+25.4660323343299i | 14.5498 | 197.5365 | 29.5913 | -90.1668 | -0.0878127019821532-30.1690922611166i | -4806.40244200904i | 2610-142.64283295321i | 200-606.232040051145i | 2233.97969070939-925.979125892808i | 230.588500613502-580.640221899235i | -3.12890226467129-2.51653151678602i
24.625 | 5.54 | 346736.8505 | -24.625 | 23.1594 |  |  | 0.003-0.02086399407979i | 0.003-0.02086399407979i | 0.00150000000000001-0.010431997039895i |  | 0.00155316540294739-0.0104160836687005i | 0.007+5.88225208739649i | -0.00177351669212244-0.000267094411963197i | -54.9259 | -171.4355 | 2178611.8842 | 5.54 | -39.3629 | 1+26.6662094628641i | 14.7378 | 194.5949 | 29.1912 | -90.3339 | -0.167894558734605-28.8105251150686i | -4590.07869755385i | 2610-136.22284791941i | 200-578.947103657493i | 2210.48358252298-948.072070595002i | 227.561739730556-554.678904554379i | -3.3326192623544-2.50415661082989i
25.254 | 5.56 | 363078.0548 | -25.2537 | 20.4817 |  |  | 0.003-0.0199249596609946i | 0.003-0.0199249596609946i | 0.00149999999999982-0.00996247983049722i |  | 0.00154838862849337-0.00994730645541507i | 0.007+6.15947408754485i | -0.0016172195348061-0.00025403796181171i | -55.7188 | -171.0727 | 2281286.6991 | 5.56 | -40.1557 | 1+27.92294919687i | 14.902 | 191.5545 | 28.791 | -90.5017 | -0.240921829326843-27.5126625660791i | -4383.49112541898i | 2610-130.091809809762i | 200-552.890191691489i | 2185.28220720139-970.72042345693i | 224.799665307528-529.86395949714i | -3.5448421422314-2.47448495407696i
25.907 | 5.58 | 380189.3963 | -25.9069 | 17.7329 |  |  | 0.003-0.0190281887530261i | 0.003-0.0190281887530261i | 0.00149999999999987-0.0095140943765128i |  | 0.00154403213850452-0.00949962462430153i | 0.007+6.44976115804797i | -0.00147471643110285-0.000241703253044684i | -56.5107 | -170.6921 | 2388800.4289 | 5.58 | -40.9477 | 1+29.2389172498175i | 15.0407 | 188.425 | 28.3907 | -90.6706 | -0.307511486267153-26.2728042302875i | -4186.20152566583i | 2610-124.236713870434i | 200-528.006033949345i | 2158.30176186294-993.813189537714i | 222.279261830073-506.146622355428i | -3.76420487243027-2.4252856675159i
26.586 | 5.6 | 398107.1706 | -26.5862 | 14.9251 |  |  | 0.003-0.0181717791845564i | 0.003-0.0181717791845564i | 0.00149999999999981-0.00908588959227797i |  | 0.00154005895585262-0.00907208912261675i | 0.007+6.75372903670185i | -0.00134478664142901-0.000230040389765167i | -57.3017 | -170.2929 | 2501381.1247 | 5.6 | -41.7386 | 1+30.6169049663817i | 15.1525 | 185.218 | 27.9904 | -90.8409 | -0.368226352731945-25.0883660217265i | -3997.79142060255i | 2610-118.645140657931i | 200-504.241847796207i | 2129.47380351011-1017.22807963441i | 219.979493077097-483.479961950549i | -3.98888139900386-2.35433203737326i
27.293 | 5.62 | 416869.3835 | -27.2926 | 12.0722 |  |  | 0.003-0.01735391439607i | 0.003-0.01735391439607i | 0.00150000000000003-0.00867695719803484i |  | 0.0015364353564332-0.00866379356095149i | 0.007+7.07202248013081i | -0.00122631802120012-0.00021900399081939i | -58.0916 | -169.8745 | 2619267.5852 | 5.62 | -42.5286 | 1+32.0598352432596i | 15.236 | 181.9467 | 27.59 | -91.0129 | -0.423579797028785-23.956875541381i | -3817.86116713545i | 2610-113.305229695795i | 200-481.547226207128i | 2098.73692753171-1040.83138056168i | 217.881135606493-461.818843684031i | -4.21653598758353-2.25949146884648i
28.027 | 5.64 | 436515.8322 | -28.0272 | 9.1896 |  |  | 0.003-0.0165728595866975i | 0.003-0.0165728595866975i | 0.00150000000000001-0.00828642979334871i |  | 0.00153313058302785-0.00827387229965381i | 0.007+7.40531663140268i | -0.00111829726577468-0.000208552689212035i | -58.8804 | -169.4362 | 2742709.8635 | 5.64 | -43.3174 | 1+33.5707687290255i | 15.2902 | 178.6258 | 27.1895 | -91.1871 | -0.474040021331087-22.8759675921545i | -3646.02910907356i | 2610-108.20565431694i | 200-459.874030846993i | 2066.03857669472-1064.47805834969i | 215.966625622723-441.119888805528i | -4.44428900006851-2.13883883960584i
28.79 | 5.66 | 457088.1896 | -28.7905 | 6.2936 |  |  | 0.003-0.0158269580344705i | 0.003-0.0158269580344705i | 0.0015-0.00791347901723524i |  | 0.00153011658433088-0.00790149862052784i | 0.007+7.75431845209786i | -0.00101980104756275-0.000198648693376703i | -59.668 | -168.9773 | 2871969.7971 | 5.66 | -44.1049 | 1+35.152910316177i | 15.3145 | 175.2709 | 26.7889 | -91.3638 | -0.520033978752331-21.8433798245027i | -3481.9307675836i | 2610-103.335597638276i | 200-439.176289962673i | 2031.33695156259-1088.0121345289i | 214.219918258519-421.341430459789i | -4.6687071271362-1.99079200362575i
29.583 | 5.68 | 478630.0923 | -29.5827 | 3.4012 |  |  | 0.003-0.0151146275821917i | 0.003-0.0151146275821917i | 0.0015-0.00755731379109585i |  | 0.00152736777692298-0.00754588298007848i | 0.007+8.11976822186953i | -0.000929987961059488-0.000189257402245366i | -60.4542 | -168.4971 | 3007321.5637 | 5.68 | -44.8912 | 1+36.8096159391419i | 15.3085 | 171.8983 | 26.3882 | -91.5434 | -0.561950950068218-20.8569485159719i | -3325.21806808226i | 2610-98.6847296166483i | 200-419.410100870754i | 1994.60298284509-1111.26737334542i | 212.626358353784-402.443467284568i | -4.88582800683954-1.81426486877048i
30.404 | 5.7 | 501187.2336 | -30.4037 | 0.5297 |  |  | 0.003-0.0144343572814682i | 0.003-0.0144343572814682i | 0.00150000000000003-0.00721717864073397i |  | 0.00152486082817872-0.00720627134072879i | 0.007+8.50244110867606i | -0.000848091199953277-0.000180347067145761i | -61.2391 | -167.9948 | 3149052.2625 | 5.7 | -45.676 | 1+38.5443996926648i | 15.2724 | 168.5245 | 25.9874 | -91.7261 | -0.600145808836616-19.9146044865919i | -3175.55860192301i | 2610-94.2431851374287i | 200-400.533536834072i | 1955.82231533589-1134.06831284188i | 211.172561866635-384.387615220977i | -5.09122885753809-1.60882926561203i
31.253 | 5.72 | 524807.4602 | -31.2529 | -2.3042 |  |  | 0.003-0.0137847041877866i | 0.003-0.0137847041877866i | 0.00150000000000001-0.00689235209389325i |  | 0.00152257445826637-0.00688194357658304i | 0.007+8.90314881301624i | -0.000773411897941818-0.000171888494488229i | -62.0224 | -167.4698 | 3297462.5233 | 5.72 | -46.4594 | 1+40.3609412856736i | 15.2065 | 165.1656 | 25.5865 | -91.9126 | -0.634942001296193-19.0143691509889i | -3032.63492131311i | 2610-90.0015430892902i | 200-382.506558129484i | 1914.99724244449-1156.23166489078i | 209.846307103523-367.137058100832i | -5.28014664639504-1.37487217122905i
32.129 | 5.74 | 549540.8739 | -32.1294 | -5.0846 |  |  | 0.003-0.0131642902998349i | 0.003-0.0131642902998349i | 0.00150000000000006-0.00658214514991719i |  | 0.00152048925956234-0.0065722119504517i | 0.007+9.32274128965477i | -0.000705313071576799-0.000163854784008439i | -62.8041 | -166.9213 | 3452867.1443 | 5.74 | -47.2411 | 1+42.263093846435i | 15.1116 | 161.8367 | 25.1855 | -92.103 | -0.66663426523505-18.1543507071763i | -2896.14386596375i | 2610-85.950806380761i | 200-365.290927118235i | 1872.14852067483-1177.56809826918i | 208.636435006717-350.65649749099i | -5.44765295059053-1.11373055666568i
33.032 | 5.76 | 575439.9373 | -33.032 | -7.7966 |  |  | 0.003-0.0125717996365763i | 0.003-0.0125717996365763i | 0.0015-0.00628589981828815i |  | 0.00151858753194804-0.00627641965899834i | 0.007+9.76210855049037i | -0.000643214109442217-0.000156221098026543i | -63.584 | -166.3486 | 3615595.7594 | 5.76 | -48.021 | 1+44.2548920955563i | 14.9889 | 158.552 | 24.7843 | -92.2978 | -0.695491109998872-17.3327404612317i | -2765.79592004683i | 2610-82.0823828561911i | 200-348.850127138811i | 1827.31698566333-1197.88440471726i | 207.532757787557-334.912102200829i | -5.58887997642863-0.827783338073189i
33.959 | 5.78 | 602559.5861 | -33.9593 | -10.4271 |  |  | 0.003-0.0120059754458773i | 0.003-0.0120059754458773i | 0.00150000000000008-0.00600298772293831i |  | 0.00151685313259479-0.00599393944298983i | 0.007+10.2221825523902i | -0.000586585757332854-0.000148964457783306i | -64.3619 | -165.7509 | 3785993.5379 | 5.78 | -48.7989 | 1+46.3405609041691i | 14.8397 | 155.3237 | 24.3831 | -92.4975 | -0.721757077944207-16.5478092864464i | -2641.31459809302i | 2610-78.3880670706353i | 200-333.1492850502i | 1780.56488657044-1216.98603090541i | 206.525975242379-319.871457794677i | -5.69928573649754-0.520479924431255i
34.909 | 5.8 | 630957.3445 | -34.9094 | -12.9648 |  |  | 0.003-0.0114656175387683i | 0.003-0.0114656175387683i | 0.00150000000000001-0.0057328087693841i |  | 0.00151527133895995-0.00572417225977927i | 0.007+10.7039391739956i | -0.0005349455539135-0.000142063563431516i | -65.1378 | -165.1275 | 3964421.9163 | 5.8 | -49.5748 | 1+48.5245242554468i | 14.6655 | 152.1626 | 23.9817 | -92.7023 | -0.745654805925272-15.7979042150312i | -2522.43585852906i | 2610-74.860022885008i | 200-318.155097261283i | 1731.97685470989-1234.67993994995i | 205.607598134546-305.503516395164i | -5.77493746304856-0.196288740743431i
35.88 | 5.82 | 660693.448 | -35.8805 | -15.4002 |  |  | 0.003-0.010949579743681i | 0.003-0.010949579743681i | 0.00150000000000011-0.00547478987184011i |  | 0.00151382872383634-0.00546654601524619i | 0.007+11.2084002856912i | -0.000487853675660142-0.000135498634710046i | -65.9115 | -164.4777 | 4151259.3651 | 5.82 | -50.3485 | 1+50.8114146284666i | 14.468 | 149.0774 | 23.5801 | -92.9129 | -0.767386903823044-15.0814451600609i | -2408.90754360983i | 2610-71.4907668445777i | 200-303.835759089455i | 1681.66042618754-1250.77774551143i | 204.769878070422-291.778547014938i | -5.81278492847642+0.139442765339259i
36.871 | 5.84 | 691830.9709 | -36.8707 | -17.7259 |  |  | 0.003-0.0104567674752659i | 0.003-0.0104567674752659i | 0.00150000000000011-0.00522838373763256i |  | 0.0015125130413906-0.00522051435257384i | 0.007+11.7366359171291i | -0.000444909153776916-0.000129251269715118i | -66.6827 | -163.8008 | 4346902.1915 | 5.84 | -51.1197 | 1+53.2060828243184i | 14.249 | 146.0749 | 23.1784 | -93.1295 | -0.787137665673046-14.3969217650167i | -2300.48884455854i | 2610-68.273152305559i | 200-290.160897298625i | 1629.74604763286-1265.09904086711i | 204.005743339206-278.668086612243i | -5.8108916511723+0.480713497901471i
37.878 | 5.86 | 724435.9601 | -37.8779 | -19.9362 |  |  | 0.003-0.00998613541262905i | 0.003-0.00998613541262905i | 0.0015-0.00499306770631453i |  | 0.00151131312322844-0.00498555549531818i | 0.007+12.2897665269054i | -0.000405746429280713-0.000123304319520384i | -67.4513 | -163.0962 | 4551765.3803 | 5.86 | -51.8883 | 1+55.7136082553044i | 14.0103 | 143.1601 | 22.7764 | -93.3526 | -0.80507462761492-13.7428903780511i | -2196.9497907784i | 2610-65.2003542761212i | 200-277.101505673514i | 1576.38650912079-1277.4748262124i | 203.308740226345-266.144892029592i | -5.76859372185668+0.821163182342319i
38.9 | 5.88 | 758577.575 | -38.9002 | -22.0273 |  |  | 0.003-0.00953668528206687i | 0.003-0.00953668528206687i | 0.0015-0.00476834264103345i |  | 0.001510218783602-0.00476117114236511i | 0.007+12.868965379203i | -0.000370032215605278-0.000117641776688022i | -68.217 | -162.3633 | 4766283.4738 | 5.88 | -52.654 | 1+58.3393097190535i | 13.7538 | 140.3361 | 22.3743 | -93.5828 | -0.821349985663647-13.1179711479129i | -2098.07076205474i | 2610-62.2658549396668i | 200-264.629883493583i | 1521.75576888132-1287.75092151848i | 202.672979347618-254.182892943507i | -5.68656372971646+1.15440782777912i
39.936 | 5.9 | 794328.2347 | -39.9357 | -23.9969 |  |  | 0.003-0.00910746373959363i | 0.003-0.00910746373959363i | 0.0015-0.00455373186979681i |  | 0.00150922073295581-0.00454688541246236i | 0.007+13.4754610324421i | -0.00033746264092285-0.000112248675966061i | -68.9798 | -161.6016 | 4990911.4935 | 5.9 | -53.4167 | 1+61.0887566804041i | 13.4811 | 137.6046 | 21.972 | -93.8204 | -0.836101885181485-12.5208452383549i | -2003.64202271062i | 2610-59.4634298296678i | 200-252.719576776088i | 1466.04715962813-1295.79124124273i | 202.093086586068-242.757145926419i | -5.56676990625496+1.47438053329426i
40.982 | 5.92 | 831763.7711 | -40.9824 | -25.8444 |  |  | 0.003-0.00869756034877094i | 0.003-0.00869756034877094i | 0.0015-0.00434878017438547i |  | 0.0015083104990791-0.00434224383611078i | 0.007+14.1105399452175i | -0.000307760644953345-0.000107111005686373i | -69.7392 | -160.8104 | 5226125.9056 | 5.92 | -54.1762 | 1+63.9677810849862i | 13.1938 | 134.966 | 21.5694 | -94.0659 | -0.849455592904129-11.950252157765i | -1913.46327672962i | 2610-56.7871346267387i | 200-241.34532216364i | 1409.47099498184-1301.48080254804i | 201.564158246715-231.843789698794i | -5.41233555056293+1.77564074548186i
42.039 | 5.94 | 870963.59 | -42.0385 | -27.5701 |  |  | 0.003-0.00830610564955027i | 0.003-0.00830610564955027i | 0.0015-0.00415305282477514i |  | 0.00150748035519428-0.00414681239270689i | 0.007+14.7755492050498i | -0.00028067360735605-0.000102215628567917i | -70.4951 | -159.9894 | 5472425.6315 | 5.94 | -54.9321 | 1+66.9824897295593i | 12.8935 | 132.4193 | 21.1666 | -94.3199 | -0.861524561437488-11.4049872007349i | -1827.34324290108i | 2610-54.2312925499367i | 200-230.482993337231i | 1352.25162470298-1304.72834152553i | 201.081720074547-221.420001629817i | -5.22731771027349+2.05362051787933i
43.102 | 5.96 | 912010.8394 | -43.1025 | -29.1755 |  |  | 0.003-0.00793226931403132i | 0.003-0.00793226931403132i | 0.0015-0.00396613465701565i |  | 0.00150672325437178-0.00396017659091362i | 0.007+15.4718993857385i | -0.000255971186900286-9.75502107952095e-05i | -71.2472 | -159.1382 | 5730333.1058 | 5.96 | -55.6842 | 1+70.1392772153477i | 12.5817 | 129.9628 | 20.7635 | -94.5828 | -0.872411395286587-10.8838989982766i | -1745.0992490869i | 2610-51.7904823155491i | 200-220.109549841084i | 1294.6240170965-1305.46842274377i | 200.641689809698-211.463955528184i | -5.01643393593029+2.30478703154661i
44.173 | 5.98 | 954992.586 | -44.1726 | -30.6628 |  |  | 0.003-0.00757525838522524i | 0.003-0.00757525838522524i | 0.0015-0.00378762919261262i |  | 0.00150603276971504-0.00378194059032807i | 0.007+16.2010675393779i | -0.000233443352514257-9.31031583856419e-05i | -71.9953 | -158.2566 | 6000395.385 | 5.98 | -56.4323 | 1+73.4448395118465i | 12.2597 | 127.5938 | 20.3601 | -94.8552 | -0.882208726700359-10.385887173435i | -1666.55684474957i | 2610-49.4595266378239i | 200-210.202988210751i | 1236.829973669-1303.66294607106i | 200.240342980113-201.954780750269i | -4.78476992089161+2.52671389985513i
45.248 | 6 | 1000000 | -45.2475 | -32.0352 |  |  | 0.003-0.00723431559508683i | 0.003-0.00723431559508683i | 0.0015-0.00361715779754341i |  | 0.00150540303980768-0.00361172636259952i | 0.007+16.9646003293833i | -0.000212898589034085-8.88635599840915e-05i | -72.739 | -157.3444 | 6283185.3072 | 6 | -57.176 | 1+76.906188159871i | 11.9285 | 125.3092 | 19.9564 | -95.1377 | -0.89100000890998-9.90990009909991i | -1591.5494309191i | 2610-47.2334812472515i | 200-200.742295300819i | 1179.11410265755-1299.30198019039i | 199.874281656411-192.872522640871i | -4.5374988770657+2.71806654126537i
[26 empty] | 2610-45.1076244031079i | 200-191.707403713208i | 1121.719692514-1292.40388290122i | 199.54040591632-184.198104311567i | -4.27963693949878+2.87851669918378i
[26 empty] | 2610-43.0774468780075i | 200-183.079149231532i | 1064.88463250435-1283.01470197707i | 199.235887786916-175.913289753226i | -4.01584991077377+3.00860673135313i
[26 empty] | 2610-41.1386423932295i | 200-174.839230171226i | 1008.8375247171-1271.2068844935i | 198.958147452173-168.000648272101i | -3.75031745993356+3.10958554916501i
[26 empty] | 2610-39.2870984845215i | 200-166.970168559216i | 953.794120224115-1257.07735457631i | 198.704831531133-160.443520233125i | -3.48665315078089+3.1832359548857i
[26 empty] | 2610-37.518887779012i | 200-159.455273060801i | 899.954192963749-1240.74504709474i | 198.473793248329-153.225984089234i | -3.227873271956+3.23170892858568i
[26 empty] | 2610-35.8302596647267i | 200-152.278603575089i | 847.498939821679-1222.34800607029i | 198.263074333157-146.33282467166i | -2.9764045193692+3.2573754624977i
[26 empty] | 2610-34.2176323350369i | 200-145.424937423907i | 796.588966524609-1202.04017027782i | 198.070888498733-139.749502713102i | -2.73411977356036+3.26270182984165i
[26 empty] | 2610-32.6775851911676i | 200-138.879737062463i | 747.362888672129-1179.98797421637i | 197.895606363472-133.462125573241i | -2.50239191179568+3.25015030567657i
[26 empty] | 2610-31.2068515866491i | 200-132.629119243258i | 699.936547778136-1156.36689058869i | 197.735741690274-127.457419134244i | -2.28215716429944+3.22210456087327i
Votage Mode Continuous Current Non Isolated Buck Loop Compensation
Copy Std. Values to Man. Values
Green button to the left allows the user to fix the compensation network to the calculated values so that analysis can be done when the PSU parameters are varied.

## Legal
THIS PROGRAM IS PROVIDED "AS IS". TI MAKES NO WARRANTIES OR REPRESENTATIONS, EITHER EXPRESS, IMPLIED OR STATUTORY, INCLUDING ANY IMPLIED WARRANTIES OF MERCHANTABILITY, FITNESS FOR A PARTICULAR PURPOSE, LACK OF VIRUSES, ACCURACY OR COMPLETENESS OF RESPONSES, RESULTS AND LACK OF NEGLIGENCE. TI DISCLAIMS ANY WARRANTY OF TITLE, QUIET ENJOYMENT, QUIET POSSESSION, AND NON-INFRINGEMENT OF ANY THIRD PARTY INTELLECTUAL PROPERTY RIGHTS WITH REGARD TO THE PROGRAM OR YOUR USE OF THE PROGRAM.
IN NO EVENT SHALL TI BE LIABLE FOR ANY SPECIAL, INCIDENTAL, CONSEQUENTIAL OR INDIRECT DAMAGES, HOWEVER CAUSED, ON ANY THEORY OF LIABILITY AND WHETHER OR NOT TI HAS BEEN ADVISED OF THE POSSIBILITY OF SUCH DAMAGES, ARISING IN ANY WAY OUT OF THIS AGREEMENT, THE PROGRAM, OR YOUR USE OF THE PROGRAM. EXCLUDED DAMAGES INCLUDE, BUT ARE NOT LIMITED TO, COST OF REMOVAL OR REINSTALLATION, COMPUTER TIME, LABOR COSTS, LOSS OF GOODWILL, LOSS OF PROFITS, LOSS OF SAVINGS, OR LOSS OF USE OR INTERRUPTION OF BUSINESS. IN NO EVENT WILL TI'S AGGREGATE LIABILITY UNDER THIS AGREEMENT OR ARISING OUT OF YOUR USE OF THE PROGRAM EXCEED FIVE HUNDRED DOLLARS (U.S.$500).
Unless otherwise stated, the Program written and copyrighted by Texas Instruments is distributed as "freeware". You may, only under TI's copyright in the Program, use and modify the Program without any charge or restriction. You may distribute to third parties, provided that you transfer a copy of this license to the third party and the third party agrees to these terms by its first use of the Program. You must reproduce the copyright notice and any other legend of ownership on each copy or partial copy, of the Program.
You acknowledge and agree that the Program contains copyrighted material, trade secrets and other TI proprietary information and is protected by copyright laws, international copyright treaties, and trade secret laws, as well as other intellectual property laws. To protect TI's rights in the Program, you agree not to decompile, reverse engineer, disassemble or otherwise translate any object code versions of the Program to a human-readable form. You agree that in no event will you alter, remove or destroy any copyright notice included in the Program. TI reserves all rights not specifically granted under this license. Except as specifically provided herein, nothing in this agreement shall be construed as conferring by implication, estoppel, or otherwise, upon you, any license or other right under any TI patents, copyrights or trade secrets.
You may not use the Program in non-TI devices.