## Intro
© 2012
TPS4306x Boost Design Calculator
TPS4306x Boost Design Calculator Tool - Rev. B
This tool supports the TPS4306x datasheet (SLVSBP4)
This worksheet is designed for use with Microsoft Excel 2002 or later. It is intended to assist circuit designers in their
routine, day-to-day calculations. Additional worksheets may be added as they are completed.
The calculator includes boost power stage design in CCM using the TPS43061EVM-198 design requirements as the original input.
The calculator provides the small signal gain and phase for the final design. The small signal model currently supports CCM only.
Important: Analysis Toolpak is needed to run small signal worksheet. Go to Tools>Add-Ins> select Analysis Toolpak
All worksheets contain yellow user-input cells, blue calculated cells, and grey constants cells.
Leave the password blank to unlock the individual sheets or workbook.
Disclaimer:
This product is designed as an aid for customers of Texas Instruments. No warranties, either express
or implied, with respect to this software or its fitness for any particular purpose is made by Texas
Instruments or the author. The software is licensed solely on an "as is" basis. The entire risk as to its
quality and performance is with the user.
Revision notes
Rev. B
fixed typos in equations on the Boost Calculations tab in row 68, 69 and 74

## Boost Calculations
TPS4306x Boost Equation Set from Datasheet |  |  |  | Cell Color Key
Devices Supported |  | Select Device |  | User Input
TPS43060 |  | TPS43060 |  | Calculated
TPS43061 |  |  |  | Constants
DS Equation # | Design Specifications | Value | Units | Description/Comments
| Vin nom | 24 | V | Nominal input voltage
| Vin min | 22 | V | Minimum input voltage
| Vin max | 24 | V | Maximum input voltage
| Viripple | 0.24 | V p-p | Input voltage ripple (1% Vin nom)
| Vout | 34 | V | Output voltage
| Vripple | 0.34 | V p-p | Output voltage ripple (1% Vout)
| Iout | 15.3 | A | Maximum Average Output current
| fsw | 750 | kHz | Switching frequency
| dItran | 7.65 | A | Load transient output current change (50% Iout default)
| dVtran | 1.36 | V | Load transient output voltage change (4% Vout default)
| Vstart | 5.34 | V | Optional adjustable UVLO turn on voltage
| Vstop | 4.3 | V | Optional adjustable UVLO turn off voltage
Schematic and Final Component List
Ref. Des. | EVM Ref. Des. | Values and Minimum Recommended Ratings
CI | C13-C15 (C16) | 9.9 µF | 24V | Irms = 2.048A
CC | C9 | 0.004 µF | 3.6V
CSS | C7 | 0.100 µF | 3.6V
CHF | C8 | 82 pF | 3.6V
CBOOT | C1 | 0.100 µF | 7.5V
CVCC | C6 | 4.700 µF | 7.5V
CO | C2-C5, C16 (C17) | 100.0 µF, 0.014Ω | 34V | Irms = 11.300A
DBOOT | D1 | MBR1H100SFT3G | 34V
L | L1 | 1.5 µH | Isat = 32.631A | Irms = 23.653A
QL | Q1 | CSD86330Q3D
QH | Q1 (Q2) | CSD86330Q3D
RSENSE | R16-R17 (R18) | 0.002 Ω | 3.362W
RUVLOH | R7 | 221 kΩ
RUVLOL | R5 | 59 kΩ
RC | R7 | 16.5 kΩ
RT | R5 | 76.8 kΩ
RSL | R8 | 11 kΩ
RSH | R9 | 294 kΩ
RPG | R1 | 100 kΩ
DS Equation # | Power Stage Design | Value |  |  | Units | Description/Comments
Duty Cycle
| Dmax off time, Dmin on time | 81.25% | 7.5% |  |  | Estimated duty cycle limits based on minimum on time and off time (assumes 100% efficiency)
11 | Dnom | 29.41% |  |  |  | Duty cycle at nominal input voltage
11 | Dmax | 35.29% |  |  |  | Duty cycle at minimum input voltage
11 | Dmin | 29.41% |  |  |  | Duty cycle at maximum input voltage
12,13 | fsw max | 2941176.4706 | 2588235.2941 |  | Hz | Minimum and maximum switching frequency based on duty cycle estimations
14 | RT calc | 76666.6667 | 76800 |  | Ω | Calculated and nearest 1% STD value fsw set resistor
| RT chosen | 76800 |  |  | Ω | Chosen fsw set resistor
Inductor Selection (L)
15 | Iin max | 23.6455 |  |  | A | Maximum average input current (assumes 100% efficiency)
| Kind | 0.3 |  |  |  | Inductor current ripple fraction (typical values 0.2 to 0.4)
| Iripple target | 7.0936 |  |  | A | Inductor current ripple target based on Kind and average current with minimum input voltage
17 | L min1 | 1.3268e-06 |  |  | H | Minimum inductance calculated based on Iripple target (Vin_max)
17 | L min2 | 1.4595e-06 |  |  | H | Minimum inductance calculated based on Iripple target (Vin_min)
16 | L min3 | n/a |  |  | H | Minimum inductance calculated based on Iripple target (50% duty cycle)
| L chosen | 1.4595e-06 |  |  | H | Selected inductance
| DCR | 0.03 |  |  | Ω | DC resistance (DCR) of selected inductor
| Iripple | 7.0936 | 6.4488 | 6.4488 | A | Inductor ripple with selected inductance (Vin_min, Vin_nom, Vin_max)
48 | Icrit | 2.295 | 2.276 | 2.276 | A | Estimated critical output current to remain in CCM (Vin_min, Vin_nom, Vin_max)
| Ipsm | 0.10363 | 0.148 | 0.148 | A | Estimated output current when pulse skipping begins (Vin_min, Vin_nom, Vin_max)
18 | IL rms | 23.6528 | 21.6817 | 21.6817 | A | Inductor RMS current (Vin_min)
19 | IL peak, Isat | 27.1923 | 32.6307 |  | A | Peak current and +20% for recommended minimum inductor saturation current rating
| PL cond | 16.7837 | 14.1028 | 14.1028 | W | Full load conduction losses in inductor (Vin_min, Vin_nom, Vin_max)
Sense Resistor (RSENSE)
20 | Vcs typ | 0.071979 | 0.072511 | 0.072511 | V | Typical over-current current sense voltage based on Figure 19 in datasheet
| Vcs min | 0.058567 | 0.059373 | 0.062511 | V | Minimum over-current current sense voltage (10 mV below typical)
21 | Rsense max | 0.0017948 |  |  | Ω | Maximum current sense resistor using Vcs min and 20% tolerance to account for efficiency and transients
| Rsense chosen | 0.002 |  |  | Ω | Selected sense resistor
22 | P Rsense | 3.362 |  |  | W | Minimum power rating for current sense resistor in normal operating conditions
| Ilim min | 29.2834 | 29.6863 | 31.2556 | A | Minimum current limit with selected sense resistor
| Ilim typ | 35.9894 | 36.2556 | 36.2556 | A | Typical current limit with selected sense resistor
| Estimated Efficiency | 93% | 96% | 97% |  | Estimated Efficiency
| Iout max | 15.4873 | 17.9318 | 19.1931 | A | Maximum output current using minimum over-current sense voltage
| Iout max | 19.5228 | 22.3835 | 22.6167 | A | Maximum output current with typical over-current sense voltage
Output Capacitor (CO)
24 | Cout min ripple | 2.1176e-05 |  |  | F | Minimum Cout for output voltage ripple specification
23 | Cout min transient | 3.5294e-05 |  |  | F | Minimum Cout for load transient output voltage change specification (uses fco_target from compensation section)
| Cout ESR max | 0.014379 |  |  | Ω | Estimated maximum Cout ESR to meet ripple specification
| Cout chosen | 0.0001 |  |  | F | Output capacitance selected (remember to include derating for ceramics)
| ESR chosen | 0.014379 |  |  | Ω | ESR selected (if mixed output capacitors are used, use equivalent ESR of the non ceramic capacitors)
| Irms_cout | 11.2998 |  |  | A | Output capacitors must be rated to handle RMS current (Vin_min)
Low-side Boost FET (QL)
| Selected FET | CSD86330Q3D |  |  |  | Input part number for selected low-side FET
| Qg ls | 5e-09 |  |  | C | Gate charge of selected FET
| Idrive | 0.00375 |  |  | A | Average gate drive current required
| Rdson ls | 0.0042 |  |  | Ω | Rdson of selected FET
26 | Pls cond | 0.69109 |  |  | W | Estimated full load conduction losses in FET (Vin_min)
| Vth | 1.1 |  |  | V | Threshold Voltage
| Coss | 6.8e-10 |  |  | F | Output Capacitance
| Qgd | 1.6e-09 |  |  | C | Gate to dran charge
| Rg ls | 1.2 |  |  | Ω | Gate resistance of selected FET
27 | Pls sw | 0.38522 |  |  | W | Estimated switching losses
| trise, tfall | 6.3e-09 | 4.2e-09 |  | sec
| Pls sw | 0.52759 |  |  | W
| Ptot ls | 1.0763 |  |  | W | Estimated losses in low-side FET (Vin_min)
High-side Synchronous FET (QH, CBOOT)
| Selected FET | CSD86330Q3D |  |  |  | Input part number for selected high-side FET
| Qg hs | 1.1e-08 |  |  | C | Gate charge of selected FET
| Idrive | 0.00825 |  |  | A | Average gate drive current required
30 | Cboot | 4.4e-08 | 4.7e-08 |  | F | Minimum bootstrap capacitor
| Cboot | 1e-07 |  |  | F | Selected bootstrap capacitor
| Rdson hs | 0.008 |  |  | Ω | Rdson of selected FET
28 | Phs cond | 2.896 |  |  | W | Estimated max load conduction losses in FET (Vin_min)
| Rg hs | 2 |  |  | Ω | Gate resistance of selected FET
| Vf body | 0.75 |  |  | V | Forward voltage of body diode
29 | Phs dt | 1.7296 |  |  | W | Estimated max load dead time losses in FET (Vin_min)
| Ptot hs | 4.6256 |  |  | W | Estimated losses in high-side FET (Vin_min)
IC (CVCC, DBOOT)
25 | Idrive | 0.012 |  |  | A | Total required gate drive current (must be less than 50mA Vcc minimum current limit)
| CVcc | 4.7e-06 |  |  | F | Input selected VCC capacitor (0.47 µF to 10 µF recommended)
| Selected Dboot | MBR1H100SFT3G |  |  |  | Input part number for selected external boot diode (TPS43060 only)
| Vfboot | 0.7 |  |  | V | Forward voltage of internal or external boot diode
| PIC gate drive | 0.084225 |  |  | W | Estimated total gate drive power loss (not including gate resistance of FETs or external series gate drive resistance)
| Rgd ls | 0 |  |  | Ω | LDRV series resistance
| Rgd hs | 0 |  |  | Ω | HDRV series resistance
| PIC gate drive | 0.040364 |  |  | W | Estimated gate drive power loss in IC including gate drive series resistance and gate resistance of FETs
| PIC VCC | 0.12375 |  |  | W | Estimated power loss in internal VCC regulator
| PIC Iq | 0.0144 |  |  | W | Quiescent current power loss in IC
Input Capacitor (CI)
31 | Effective Cin min | 9.8523e-06 |  |  | V | Minimum Cin for input voltage ripple specification
| Chosen Cin | 9.8523e-06 |  |  | F | Input capacitance selected (remember to include derating for ceramics)
32 | Irms_cin | 2.0478 |  |  | A | Input capacitors must be rated to handle RMS current
DS Equation # | Feature Components | Value |  |  | Units | Description/Comments
Output Voltage (RSL, RSH)
| RLS chosen | 11000 |  |  | Ω | Bottom resistor for feedback voltage divider
33 | RHS calc | 295557.377 | 294000 |  | Ω | Calculated and nearest 1% STD value top resistor for feedback voltage divider
| RHS chosen | 294000 |  |  | Ω | Chosen top resistor in feedback voltage divider
Soft-start (CSS)
| tss | 0.025 |  |  | sec | Soft-start time
34 | Css calc | 1.0246e-07 | 1e-07 |  | F | Calculated and nearest standard value soft-start capacitor
| Css chosen | 1e-07 |  |  | F | Chosen soft-start capacitor
Adjustable UVLO (RUVLO_H, RUVLO_L)
35 | Ruvloh calc | 221260.6303 | 221000 |  | Ω | Calculated and nearest 1% STD value top resistor for UVLO divider
| Ruvloh chosen | 221000 |  |  | Ω | Chosen top UVLO resistor
36 | Ruvlol calc | 59071.468 | 59000 |  | Ω | Calculated and nearest 1% STD value bottom resistor for UVLO divider
| Ruvlol chosen | 59000 |  |  | Ω | Chosen bottom UVLO resistor
| Vstart | 5.3446 |  |  | V | Calculated turn on voltage with selected resistors
| Vstop | 4.3052 |  |  | V | Calculated turn off voltage with selected resistors
Power Good Resistor (RPG)
| RPG chosen | 100000 |  |  | Ω | Input selected value for optional power good pull up resistor (between 10k and 100k recommended)
DS Equation # | Compensation Design | Value |  |  | Units | Description/Comments
Power Stage
| Ro | 2.2222 |  |  | Ω | Equivalent output resistance
37 | DC Gain | 28.6147 | 26.9608 |  | dB | DC gain of power stage
38 | fp_mod | 1432.3945 |  |  | Hz | Pole of power stage
39 | frhpz_mod | 101461.2762 |  |  | Hz | Right half plane zero (RHPZ) of power stage
40 | fzesr_mod | 110685.0286 |  |  | Hz | ESR zero of output capacitor
Compensation (RC, CC, CHF)
41 | fco1 | 25365.3191 |  |  | Hz | Recommended maximum target crossover frequency (frhpz)
42 | fco2 | 150000 |  |  | Hz | Recommended maximum target crossover frequency (fsw)
| fco_target | 25365.3191 |  |  | Hz | Target crossover frequency
| KPS_fco | 3.3139 |  |  | dB | Modelled power stage gain at targeted fco
| KPS_fco | 3.3139 |  |  | dB | Input power stage gain at targeted fco to calculate compensation components
43 | RCOMP calc | 16556.1608 | 16500 |  | Ω | Calculated and nearest 1% STD value compensation resistor based on estimation in data sheet
| RCOMP calc | 17211.5519 | 17400 |  | Ω | Calculated and nearest 1% STD value compensation resistor based on small signal model in excel
| RCOMP | 16500 |  |  | Ω | Chosen compensation resistor
44 | CCOMP calc | 3.8027e-09 | 3.9e-09 |  | F | Calculated and nearest STD value compensation capacitor
| CCOMP | 3.9e-09 |  |  | F | Chosen compensation capacitor
46 | CHF calc | 3.8027e-11 | 3.9e-11 |  | F | Calculated and nearest STD value high frequency roll off cap based on fco_target
45 | CHF calc ESR | 8.7146e-11 | 8.2e-11 |  | F | Calculated and nearest STD value high frequency roll off cap based on ESR zero of output capacitor
| CHF | 8.2e-11 |  |  |  | Chosen CHF (1E-12 is open)
| FP | 4.0809 |  |  | Hz | Pole from Rea and CCOMP
| FZ | 2473.2703 |  |  | Hz | Zero from RCOMP and CCOMP
| FP2 | 117631.1479 |  |  | Hz | Pole from RCOMP and CHF
See Small Signal sheet for gain and phase graphs
Device Constants |  | Value |  |  | Units | Description/Comments
|  | MIN | TYP | MAX
| Vout | Vin |  | 58 | V | Output Voltage
| Vin | 4.5 |  | 38 | V | Input voltage
| fsw | 50000 |  | 1200000 | Hz | Switching frequency
| Gea |  | 0.0011 |  | A/V | Transconductance of error amplifier
| Rea |  | 10000000 |  | Ω | Output resistance of error amplifier
| Vref |  | 1.22 |  | V | Reference voltage
| tonmin |  | 1e-07 |  | sec | Minimum on time
| toffmin |  | 2.5e-07 |  | sec | Minimum off time
| Vcsmax (0% duty cycle) | 0.064 | 0.073 | 0.082 | V | Current sense threshold 0% to 40% duty cycle
| Vcsmax (max duty cycle) | 0.051 | 0.061 | 0.072 | V | Current sense threshold max duty cycle
| Vcc |  | 7.5 |  | V | Internal regulator voltage
| Vfboot |  | n/a |  | V | Internal boot diode forward voltage
| tnonoverlap |  | 6.5e-08 |  | sec | Time delay between DRV signals
| Rldrv pu |  | 2 |  | Ω | LDRV pull-up resistance
| Rldrv pd |  | 1.2 |  | Ω | LDRV pull-down resistance
| Rhdrv pu |  | 2 |  | Ω | HDRV pull-up resistance
| Rhdrv pd |  | 1.2 |  | Ω | HDRV pull-down resistance
| Ven on |  | 1.21 |  | V | EN rising threshold
| Ven dis |  | 1.14 |  | V | EN falling threshold
| Ien pup |  | 1.8e-06 |  | sec | EN pull up current source
| Ien hys |  | 3.2e-06 |  | sec | EN hysteresis current source
| Iq |  | 0.0006 |  | A | Operationg non switching quiescent current
| Iss |  | 5e-06 |  | A | Soft-start current source
Note on C20: Reference designators taken from TPS43061EVM-198. Reference designator in parenthesis signifies a difference on TPS43060EVM-199.

## Small Signal
Values from Calculations |  |  | Values for Plotting
Vin min | 22 | V | Vin | 22 | V |  |  | Frequency | Radians |  | ABS(Gvc Phase) | ABS(Total Phase) | ABS(Total Gain) | Frequency | Zon(s) | Zc(s) | Zoff(s) | Gvd_CCM(s) | Gain Gvd CCM | Phase Gvd CCM | He(s) | Gid(s) | Ti(s) | Gvc(s) | Gain Gvc CCM | Phase Gvc CCM | Gain Gea | Phase Gea | Total Gain | Total Phase | Gea(s)
Vin nom | 24 | V |  |  |  | 0 | 1 | 10 | 62.8319 | 25355.092 | 101.175 | 112.1017 | 69.2232 | 10 | 0.0608666666666667+9.17011311991593e-05i | 0.0143790849673203-159.154943091895i | 2.22178627137618-0.0310219491822844i | 46.0926498303492-0.0486417936021001i | 33.2726 | -0.060464 | 0.999999999288889-1.79531238077734e-06i | 68.5988308103335+0.413748817496517i | 3.2668231553909+0.019697739115494i | 19.2910486508421-0.109415368988341i | 25.7073 | -0.32497 | 43.5159 | 112.4266 | 69.2232 | 112.1017 | 57.1860703211477-138.560854435608i | 0.0143790847797387-159.154941500346i
Vin max | 24 | V |  |  |  | 1 | 1.0098 | 10.227 | 64.2584 | 25354.8598 | 101.1677 | 111.6531 | 69.0555 | 10.227 | 0.0608666666666667+9.37831499522916e-05i | 0.0143790849673203-155.621647650874i | 2.22176625478173-0.0317259961071816i | 46.0926502787254-0.0497461795701888i | 33.2726 | -0.061837 | 0.999999999256232-1.83607386316724e-06i | 68.5988546706563+0.423142734178032i | 3.26682429318838+0.0201449643669125i | 19.2910204980619-0.111899417450028i | 25.7073 | -0.33235 | 43.3482 | 111.9854 | 69.0555 | 111.6531 | 55.0443125694775-136.339382725177i
Vout | 34 | V |  | 34 | V | 2 | 1.0195 | 10.4592 | 65.7174 | 25354.6223 | 101.1601 | 111.2116 | 68.8867 | 10.4592 | 0.0608666666666667+9.59124396826924e-05i | 0.0143790849673203-152.1667926053i | 2.22174531932795-0.0324460079546263i | 46.0926507476921-0.050875640194267i | 33.2726 | -0.063241 | 0.999999999222075-1.87776081037565e-06i | 68.5988796267499+0.432749934051055i | 3.26682548323851+0.0206023435967388i | 19.2909910524723-0.114439853489349i | 25.7072 | -0.33989 | 43.1795 | 111.5515 | 68.8867 | 111.2116 | 52.9711749892948-134.121481919833i
Iout | 15.3 | A |  | 15.3 | A | 3 | 1.0293 | 10.6967 | 67.2094 | 25354.3795 | 101.1524 | 110.7773 | 68.717 | 10.6967 | 0.0608666666666667+9.80900736493263e-05i | 0.0143790849673203-148.788636550941i | 2.2217234228534-0.0331823458031863i | 46.0926512381957-0.0520307447959731i | 33.2726 | -0.064677 | 0.999999999186349-1.92039423452184e-06i | 68.5989057289373+0.442575259580949i | 3.26682672794099+0.0210701073448739i | 19.2909602547103-0.117037956569043i | 25.7072 | -0.34761 | 43.0098 | 111.1249 | 68.717 | 110.7773 | 50.9654021470967-131.909161679323i
RSH | 294000 | Ω |  | 294000 | Ω | 4 | 1.039 | 10.9396 | 68.7354 | 25354.1311 | 101.1445 | 110.3501 | 68.5463 | 10.9396 | 0.0608666666666667+0.00010031714947885i | 0.0143790849673203-145.485476743346i | 2.22170052126378-0.0339353788323648i | 46.092651751225-0.0532120756242156i | 33.2726 | -0.066146 | 0.999999999148983-1.96399562479257e-06i | 68.5989330298528+0.452623663178276i | 3.26682802980572+0.021548491385485i | 19.2909280426873-0.119695035146724i | 25.7072 | -0.3555 | 42.8391 | 110.7056 | 68.5463 | 110.3501 | 49.0256874911795-129.704325280664i
RSL | 11000 | Ω |  | 11000 | Ω | 5 | 1.0488 | 11.188 | 70.296 | 25353.8771 | 101.1364 | 109.93 | 68.3746 | 11.188 | 0.0608666666666667+0.00010259478971888i | 0.0143790849673203-142.255648239589i | 2.22167656844355-0.0347054844997688i | 46.0926522878149-0.0544202281487602i | 33.2726 | -0.067647 | 0.9999999991099-2.00858695827358e-06i | 68.5989615845478+0.462900209695046i | 3.26682939145787+0.0220377368458459i | 19.290894351464-0.12241242732939i | 25.7072 | -0.36357 | 42.6674 | 110.2936 | 68.3746 | 109.93 | 47.1506803358321-127.508770534689i
RCOMP | 16500 | Ω |  | 16500 | Ω | 6 | 1.0585 | 11.442 | 71.892 | 25353.6173 | 101.1282 | 109.517 | 68.2021 | 11.442 | 0.0608666666666667+0.0001049241424038i | 0.0143790849673203-139.097523059058i | 2.22165151616346-0.0354930487218315i | 46.0926528490462-0.0556558113604857i | 33.2726 | -0.069183 | 0.999999999069023-2.05419071102708e-06i | 68.5989914506004+0.473410078977617i | 3.2668308156431+0.0225380903278761i | 19.2908591131198-0.125191501542529i | 25.7072 | -0.37183 | 42.4949 | 109.8888 | 68.2021 | 109.517 | 45.3389925172961-125.324191086555i
CCOMP | 3.9e-09 | F |  | 3.9e-09 | F | 7 | 1.0683 | 11.7018 | 73.5243 | 25353.3516 | 101.1197 | 109.1109 | 68.0286 | 11.7018 | 0.0608666666666667+0.00010730638163339i | 0.0143790849673203-136.009509362882i | 2.22162531398386-0.0362984660581343i | 46.0926534360512-0.0569194480784674i | 33.2726 | -0.070754 | 0.999999999026269-2.10082986942067e-06i | 68.5990226882342+0.484158568477587i | 3.26683230523321+0.0230498040324393i | 19.2908222566163-0.128033657214141i | 25.7072 | -0.38027 | 42.3214 | 109.4912 | 68.0286 | 109.1109 | 43.5892047102295-123.152178059718i
CHF | 8.2e-11 | F |  | 8.2e-11 | F | 8 | 1.078 | 11.9674 | 75.1936 | 25353.0799 | 101.1111 | 108.7119 | 67.8544 | 11.9674 | 0.0608666666666667+0.0001097427081647i | 0.0143790849673203-132.990050651568i | 2.22159790915355-0.0371221398993773i | 46.0926540500138-0.0582117752640428i | 33.2726 | -0.07236 | 0.999999998981551-2.14852794171353e-06i | 68.5990553604397+0.495151095921939i | 3.26683386323195+0.0235731358864636i | 19.2907837076532-0.130940325473972i | 25.7072 | -0.3889 | 42.1472 | 109.1008 | 67.8544 | 108.7119 | 41.8998723971458-120.994222004184i
fsw | 750000 | Hz |  | 750000 | Hz | 9 | 1.0878 | 12.2391 | 76.9008 | 25352.802 | 101.1023 | 108.3198 | 67.6793 | 12.2391 | 0.0608666666666667+0.00011223435001721i | 0.0143790849673203-130.03762498046i | 2.2215692465042-0.0379644826590427i | 46.0926546921716-0.0595334443419958i | 33.2726 | -0.074003 | 0.999999998934779-2.19730896990566e-06i | 68.5990895330984+0.506393202043801i | 3.26683549278093+0.0241083496729478i | 19.2907433885197-0.133912969868311i | 25.7072 | -0.39773 | 41.9721 | 108.7175 | 67.6793 | 108.3198 | 40.2695314867163-118.851715111354i
L | 1.4595e-06 | H |  | 1.4595e-06 | H | 10 | 1.0975 | 12.517 | 78.6468 | 25352.5178 | 101.0932 | 107.9345 | 67.5034 | 12.517 | 0.0608666666666667+0.00011478256309186i | 0.0143790849673203-127.150744192601i | 2.22153926833972-0.0388259159687969i | 46.0926553638197-0.06088512152907i | 33.2726 | -0.075684 | 0.99999999888586-2.24719754185614e-06i | 68.5991252751183+0.517890553375257i | 3.26683719716609+0.0246557151639206i | 19.2907012179372-0.136953087090672i | 25.7072 | -0.40676 | 41.7962 | 108.3413 | 67.5034 | 107.9345 | 38.696703579899-116.72595365953i
DCR | 0.03 | Ω |  | 0.03 | Ω | 11 | 1.1073 | 12.8012 | 80.4324 | 25352.2272 | 101.084 | 107.5561 | 67.3267 | 12.8012 | 0.0608666666666667+0.00011738863180404i | 0.0143790849673203-124.327953168644i | 2.22150791432085-0.0397068708776698i | 46.0926560663117-0.0622674881699177i | 33.2726 | -0.077402 | 0.999999998834693-2.29821880367652e-06i | 68.5991626585712+0.529648945103489i | 3.26683897982421+0.0252155082564159i | 19.2906571108959-0.140062207728683i | 25.7072 | -0.416 | 41.6196 | 107.9721 | 67.3267 | 107.5561 | 37.1799008856043-114.618140655993i
Rdson | 0.0042 | Ω |  | 0.0042 | Ω | 12 | 1.117 | 13.0919 | 82.2586 | 25351.9299 | 101.0746 | 107.1844 | 67.1494 | 13.0919 | 0.0608666666666667+0.00012005386973104i | 0.0143790849673203-121.567829093399i | 2.22147512134427-0.0406077880550561i | 46.0926568010642-0.0636812410807126i | 33.2726 | -0.079159 | 0.999999998781178-2.35039847240562e-06i | 68.5992017588393+0.541674303991842i | 3.26684084434996+0.0257880111115387i | 19.2906109784838-0.143241897027549i | 25.7072 | -0.42544 | 41.4422 | 107.6098 | 67.1494 | 107.1844 | 35.7176307900083-112.529388643592i
Co | 0.0001 | F |  | 0.0001 | F | 13 | 1.1268 | 13.3891 | 84.1262 | 25351.626 | 101.0649 | 106.8194 | 66.9713 | 13.3891 | 0.0608666666666667+0.00012277962027411i | 0.0143790849673203-118.86898073867i | 2.22144082341639-0.0415291179975751i | 46.0926575695596-0.0651270929005588i | 33.2726 | -0.080957 | 0.999999998725204-2.40376284897208e-06i | 68.5992426547678+0.55397269136718i | 3.26684279450313+0.0263735122966868i | 19.2905627277072-0.146493755670422i | 25.7071 | -0.4351 | 41.2641 | 107.2545 | 66.9713 | 106.8194 | 34.308400085745-110.460722641805i
Co ESR | 0.014379 | Ω |  | 0.014379 | Ω | 14 | 1.1365 | 13.6931 | 86.0363 | 25351.3151 | 101.055 | 106.461 | 66.7925 | 13.6931 | 0.0608666666666667+0.00012556725733562i | 0.0143790849673203-116.230047762015i | 2.2214049515213-0.0424713212398207i | 46.0926583733465-0.0666057724508784i | 33.2726 | -0.082795 | 0.99999999866666-2.45833883145122e-06i | 68.5992854288218+0.566550306175022i | 3.26684483421613+0.0269723069309991i | 19.2905122613035-0.149819420576021i | 25.7071 | -0.44498 | 41.0854 | 106.906 | 66.7925 | 106.461 | 32.9507188690096-108.413083194381i
Risense | 0.002 | Ω |  | 0.002 | Ω | 15 | 1.1463 | 14.004 | 87.9897 | 25350.9971 | 101.0449 | 106.1091 | 66.6131 | 14.004 | 0.0608666666666667+0.00012841818601156i | 0.0143790849673203-113.649700021072i | 2.22136743348277-0.0434348685690414i | 46.0926592140457-0.0681180251029953i | 33.2726 | -0.084674 | 0.999999998605427-2.51415392862291e-06i | 68.599330167252+0.579413488104121i | 3.26684696760188+0.0275846968341109i | 19.290459477546-0.153220565713907i | 25.7071 | -0.45508 | 40.9059 | 106.5642 | 66.6131 | 106.1091 | 31.6431041141293-106.387329497752i
[6 empty] | 16 | 1.156 | 14.3219 | 89.9874 | 25350.6719 | 101.0346 | 105.7638 | 66.433 | 14.3219 | 0.0608666666666667+0.00013133384329979i | 0.0143790849673203-111.126636903101i | 2.22132819382003-0.0444202412437761i | 46.092660093352-0.0696646131540506i | 33.2726 | -0.086597 | 0.999999998541383-2.57123627383723e-06i | 68.5993769602733+0.592568720781952i | 3.26684919896236+0.0282109906782839i | 19.2904042700375-0.156698902937712i | 25.7071 | -0.46541 | 40.7259 | 106.2292 | 66.433 | 105.7638 | 30.3840829364252-104.384242586548i
|  |  | Loop Response Results |  |  | 17 | 1.1658 | 14.6471 | 92.0305 | 25350.3394 | 101.024 | 105.4248 | 66.2524 | 14.6471 | 0.0608666666666667+0.00013431569882431i | 0.0143790849673203-108.659586669424i | 2.22128715359683-0.0454279312164678i | 46.0926610130393-0.0712463162114833i | 33.2726 | -0.088563 | 0.999999998474397-2.62961463919498e-06i | 68.5994259022432+0.606022635042721i | 3.26685153279707+0.0288515041439893i | 19.2903465274981-0.160256182836764i | 25.7071 | -0.47598 | 40.5453 | 105.9008 | 66.2524 | 105.4248 | 29.1721955552103-102.40452855457i
|  |  | Fco | 23109.5917 |  | 18 | 1.1755 | 14.9797 | 94.12 | 25349.9993 | 101.0132 | 105.0921 | 66.0711 | 14.9797 | 0.0608666666666667+0.00013736525557607i | 0.0143790849673203-106.247305814404i | 2.22124423026394-0.0464584413600891i | 46.0926619749614-0.0728639315862378i | 33.2726 | -0.090574 | 0.999999998404334-2.6893184500501e-06i | 68.5994770918499+0.619782012269632i | 3.26685397381203+0.0295065600790262i | 19.2902861335398-0.163894195606444i | 25.7071 | -0.48678 | 40.364 | 105.5789 | 66.0711 | 105.0921 | 28.0059979695677-100.448821791651i
|  |  | PM | 68.3417 |  | 19 | 1.1853 | 15.3198 | 96.257 | 25349.6515 | 101.0022 | 104.7657 | 65.8893 | 15.3198 | 0.0608666666666667+0.0001404840506705i | 0.0143790849673203-103.888578438666i | 2.22119933749419-0.0475122856987842i | 46.0926629810573-0.0745182746949218i | 33.2726 | -0.09263 | 0.999999998331055-2.75037779984142e-06i | 68.5995306323162+0.633853787812945i | 3.26685652692951+0.0301764886612483i | 19.2902229664321-0.167614771937639i | 25.7071 | -0.49784 | 40.1822 | 105.2636 | 65.8893 | 104.7657 | 26.8840643601504-98.517688218729i
|  |  | GM | -11.3016 |  | 20 | 1.195 | 15.6676 | 98.4424 | 25349.2957 | 100.9909 | 104.4455 | 65.7069 | 15.6676 | 0.0608666666666667+0.00014367365612234i | 0.0143790849673203-101.582215636227i | 2.22115238501036-0.0485899896425518i | 46.0926640333564-0.0762101794711147i | 33.2726 | -0.094733 | 0.99999999825441-2.8128234652611e-06i | 68.5995866316057+0.648245054485771i | 3.26685919729782+0.0308616275649908i | 19.2901568988579-0.171419783925774i | 25.7071 | -0.50914 | 39.9999 | 104.9546 | 65.7069 | 104.4455 | 25.8049892306565-96.6116285053703i
[6 empty] | 21 | 1.2048 | 16.0233 | 100.6775 | 25348.9319 | 100.9793 | 104.1313 | 65.5241 | 16.0233 | 0.0608666666666667+0.00014693567963792i | 0.0143790849673203-99.3270548952307i | 2.22110327840501-0.0496920902259735i | 46.0926651339799-0.0779404987860095i | 33.2726 | -0.096884 | 0.999999998174245-2.87668692176749e-06i | 68.5996452026391+0.662963066139111i | 3.26686199030168+0.031562322131271i | 19.2900877976564-0.175311145999691i | 25.707 | -0.5207 | 39.817 | 104.652 | 65.5241 | 104.1313 | 24.7673893028877-94.7310812557391i
|  |  | Calculations for Plotting |  |  | 22 | 1.2145 | 16.3871 | 102.9633 | 25348.5599 | 100.9675 | 103.8231 | 65.3407 | 16.3871 | 0.0608666666666667+0.00015027176542563i | 0.0143790849673203-97.1219595119929i | 2.22105191895235-0.0508191363509875i | 46.0926662851467-0.0797101048786472i | 33.2726 | -0.099084 | 0.999999998090398-2.9420003594502e-06i | 68.5997064635228+0.678015241318132i | 3.26686491157307+0.0322789255418556i | 19.2900155235554-0.179290815870891i | 25.707 | -0.53252 | 39.6336 | 104.3556 | 65.3407 | 103.8231 | 23.7699051794021-92.8764261507004i
|  |  | D | 0.35294 |  | 23 | 1.2243 | 16.7592 | 105.301 | 25348.1794 | 100.9554 | 103.5208 | 65.1568 | 16.7592 | 0.0608666666666667+0.00015368359502458i | 0.0143790849673203-94.9658180180485i | 2.2209982034115-0.0519716890337129i | 46.0926674891783-0.0815198897959214i | 33.2727 | -0.10133 | 0.999999998002701-3.00879669925537e-06i | 68.5997705377886+0.693409167001439i | 3.2668679670027+0.0330117989972796i | 19.2899399308909-0.183360795503458i | 25.707 | -0.54461 | 39.4498 | 104.0654 | 65.1568 | 103.5208 | 22.8112027877551-91.0479870353355i
|  |  | M | 1.5455 |  | 24 | 1.234 | 17.1397 | 107.6918 | 25347.7902 | 100.943 | 103.2243 | 64.9725 | 17.1397 | 0.0608666666666667+0.00015717288815222i | 0.0143790849673203-92.857543619922i | 2.22094202382091-0.0531503216553057i | 46.0926687485023-0.0833707658425905i | 33.2727 | -0.10363 | 0.999999997910976-3.07710960957932e-06i | 68.5998375546415+0.709152602425246i | 3.26687116275181+0.0337613118989069i | 19.2898608673142-0.187523132105148i | 25.707 | -0.55697 | 39.2655 | 103.7813 | 64.9725 | 103.2243 | 21.8899746201898-89.2460349426246i
|  |  | Ro | 2.2222 | Ω | 25 | 1.2438 | 17.5288 | 110.1369 | 25347.3922 | 100.9304 | 102.9335 | 64.7877 | 17.5288 | 0.0608666666666667+0.00016074140357115i | 0.0143790849673203-90.7960736513312i | 2.22088326728352-0.0543556202168412i | 46.0926700656574-0.0852636660415399i | 33.2727 | -0.10599 | 0.999999997815039-3.14697352323894e-06i | 68.5999076492185+0.725253482994359i | 3.26687450526451+0.0345278420351237i | 19.2897781734849-0.191779919140008i | 25.707 | -0.56962 | 39.0807 | 103.5031 | 64.7877 | 102.9335 | 21.0049407824155-87.4707910454351i
|  |  | Fm | 1.7858 |  | 26 | 1.2535 | 17.9268 | 112.6375 | 25346.9852 | 100.9174 | 102.6484 | 64.6025 | 17.9268 | 0.0608666666666667+0.00016439093997559i | 0.0143790849673203-88.7803690375596i | 2.22082181574218-0.0555881835981842i | 46.0926714432997-0.0871995446045029i | 33.2727 | -0.10839 | 0.999999997714697-3.21842365482744e-06i | 68.5999809628651+0.741719924281991i | 3.26687800128098+0.0353117757717616i | 19.2896916827507-0.196133297362984i | 25.707 | -0.58255 | 38.8956 | 103.2309 | 64.6025 | 102.6484 | 20.1548498648084-85.7224295302258i
|  |  | Sn | 401972.7273 |  | 27 | 1.2633 | 18.3338 | 115.1949 | 25346.569 | 100.9042 | 102.3688 | 64.4169 | 18.3338 | 0.0608666666666667+0.00016812333689805i | 0.0143790849673203-86.8094137717127i | 2.22075754574504-0.0568486238208291i | 46.0926728842063-0.0891793774135016i | 33.2727 | -0.11085 | 0.999999997609746-3.29149601846408e-06i | 68.6000576434168+0.75856022612031i | 3.26688165785084+0.0361135082468392i | 19.2896012208118-0.200585455876913i | 25.7069 | -0.59578 | 38.71 | 102.9646 | 64.4169 | 102.3688 | 19.3384796489994-84.0010803870549i
|  |  | Se | 18000 |  | 28 | 1.273 | 18.7501 | 117.8103 | 25346.1433 | 100.8907 | 102.0947 | 64.2309 | 18.7501 | 0.0608666666666667+0.00017194047563652i | 0.0143790849673203-84.882214402603i | 2.22069032820023-0.0581375663146563i | 46.0926743912826-0.0912041625132447i | 33.2727 | -0.11337 | 0.999999997499975-3.3662274459469e-06i | 68.600137845499+0.775782876783992i | 3.26688548234754+0.0369334435697329i | 19.2895066053706-0.205138633212385i | 25.7069 | -0.6093 | 38.524 | 102.704 | 64.2309 | 102.0947 | 18.5546376623888-82.3068321115467i
|  |  | q0 | -14.8535 |  | 29 | 1.2828 | 19.1758 | 120.4851 | 25345.7079 | 100.8769 | 101.8259 | 64.0445 | 19.1758 | 0.0608666666666667+0.00017584428020268i | 0.0143790849673203-82.9977995340097i | 2.22062002811974-0.0594556501885598i | 46.092675967567-0.0932749206147096i | 33.2727 | -0.11595 | 0.999999997385163-3.44265560531768e-06i | 68.6002217308382+0.793396557268615i | 3.26688948248311+0.0377719950248614i | 19.2894076457649-0.209795118430833i | 25.7069 | -0.62313 | 38.3376 | 102.449 | 64.0445 | 101.8259 | 17.8021615926629-80.6397343154546i
|  |  | wn | 2356194.4902 |  | 30 | 1.2925 | 19.6112 | 123.2207 | 25345.2626 | 100.8627 | 101.5624 | 63.8578 | 19.6112 | 0.0608666666666667+0.00017983671829178i | 0.0143790849673203-81.1552193350462i | 2.22054650435158-0.0608035285048803i | 46.0926776162376-0.0953926956102255i | 33.2727 | -0.11858 | 0.999999997265079-3.52081901984831e-06i | 68.600309468589+0.811410145666267i | 3.26689366632383+0.0386295852799991i | 19.289304142584-0.214557252251372i | 25.7069 | -0.63728 | 38.1509 | 102.1997 | 63.8578 | 101.5624 | 17.0799195738887-78.9998002433386i
|  |  | m | 1.0448 |  | 31 | 1.3023 | 20.0564 | 126.0183 | 25344.8072 | 100.8483 | 101.3041 | 63.6707 | 20.0564 | 0.0608666666666667+0.00018391980227438i | 0.0143790849673203-79.3535450614042i | 2.22046960929999-0.0621818685575696i | 46.092679340618-0.0975585551002463i | 33.2727 | -0.12127 | 0.99999999713948-3.60075708745828e-06i | 68.6004012356737+0.829832721640533i | 3.26689804230637+0.0395066465993208i | 19.2891958872683-0.219427428201797i | 25.7068 | -0.65175 | 37.9639 | 101.9559 | 63.6707 | 101.3041 | 16.3868103552349-77.3870091936677i
|  |  | gbw | 2000000 |  | 32 | 1.312 | 20.5118 | 128.8795 | 25344.3415 | 100.8335 | 101.0509 | 63.4833 | 20.5118 | 0.0608666666666667+0.00018809559021069i | 0.0143790849673203-77.5918685872248i | 2.22038918863322-0.0635913521539984i | 46.0926811441857-0.099773590932136i | 33.2727 | -0.12402 | 0.999999997008112-3.68251010057304e-06i | 68.6004972171411+0.848673571002969i | 3.26690261925492+0.0404036210612776i | 19.2890826616902-0.224408093794173i | 25.7068 | -0.66655 | 37.7765 | 101.7174 | 63.4833 | 101.0509 | 15.721763362836-75.8013088433783i
[6 empty] | 33 | 1.3218 | 20.9775 | 131.8056 | 25343.8653 | 100.8183 | 100.8027 | 63.2955 | 20.9775 | 0.0608666666666667+0.00019236618688795i | 0.0143790849673203-75.8693019473608i | 2.22030508097807-0.0650326759003107i | 46.0926830305759-0.102038919751207i | 33.2727 | -0.12684 | 0.999999996870712-3.76611926643317e-06i | 68.6005976065373+0.867942190393594i | 3.26690740639887+0.0413209607814248i | 19.2889642377142-0.2295017517255i | 25.7068 | -0.68168 | 37.5887 | 101.4844 | 63.2955 | 100.8027 | 15.0837386647593-74.24261747554i
[6 empty] | 34 | 1.3315 | 21.4538 | 134.7982 | 25343.3782 | 100.8028 | 100.5594 | 63.1075 | 21.4538 | 0.0608666666666667+0.00019673374488131i | 0.0143790849673203-74.1849768898021i | 2.22021711760083-0.0665065514902011i | 46.0926850035919-0.104355683564323i | 33.2727 | -0.12972 | 0.999999996727002-3.85162672786478e-06i | 68.6007026062973+0.88764829206757i | 3.26691241339148+0.0422591281403057i | 19.2888403767399-0.234710961103908i | 25.7068 | -0.69715 | 37.4007 | 101.2566 | 63.1075 | 100.5594 | 14.471726848492-72.7108261103529i
[6 empty] | 35 | 1.3413 | 21.9409 | 137.8587 | 25342.88 | 100.787 | 100.3209 | 62.9191 | 21.9409 | 0.0608666666666667+0.00020120046563885i | 0.0143790849673203-72.5380444380359i | 2.22012512207404-0.0680137059969949i | 46.0926870672121-0.106725050316336i | 33.2727 | -0.13266 | 0.999999996576691-3.93907558452135e-06i | 68.6008124281557+0.907801808790648i | 3.26691765032947+0.0432185960165125i | 19.2887108292215-0.240038338700812i | 25.7067 | -0.71298 | 37.2124 | 101.0339 | 62.9191 | 100.3209 | 13.8847488198056-71.2058005401732i
[6 empty] | 36 | 1.351 | 22.439 | 140.9887 | 25342.3705 | 100.7708 | 100.0872 | 62.7305 | 22.439 | 0.0608666666666667+0.00020576860059118i | 0.0143790849673203-70.9276744631273i | 2.22002890992828-0.0695548821688669i | 46.0926892255964-0.109148214479631i | 33.2727 | -0.13568 | 0.999999996419478-4.02850991460793e-06i | 68.6009272935675+0.928412898845628i | 3.26692312777311+0.0441998480250337i | 19.2885753341664-0.245486560229517i | 25.7067 | -0.72917 | 37.0238 | 100.8164 | 62.7305 | 100.0872 | 13.3218555313217-69.7273832697089i
[6 empty] | 37 | 1.3608 | 22.9485 | 144.1898 | 25341.8495 | 100.7543 | 99.8581 | 62.5416 | 22.9485 | 0.0608666666666667+0.00021044045228629i | 0.0143790849673203-69.3530552652924i | 2.21992828828853-0.0711308387270481i | 46.0926914830961-0.111626397657128i | 33.2727 | -0.13876 | 0.999999996255046-4.11997479709861e-06i | 68.6010474341616+0.949491951152622i | 3.26692885676778+0.0452033787610178i | 19.2884336186111-0.251058361650718i | 25.7067 | -0.74572 | 36.8349 | 100.6038 | 62.5416 | 99.8581 | 12.7821276485631-68.2753953628783i
[6 empty] | 38 | 1.3705 | 23.4695 | 147.4635 | 25341.3166 | 100.7374 | 99.6336 | 62.3524 | 23.4695 | 0.0608666666666667+0.00021521837555014i | 0.0143790849673203-67.8133931647678i | 2.21982305549428-0.0727423506668186i | 46.0926938442629-0.114160849199024i | 33.2727 | -0.14191 | 0.999999996083061-4.2135163344583e-06i | 68.6011730922027+0.971049590505479i | 3.26693484886605+0.0462296940490684i | 19.2882853970729-0.256756540505378i | 25.7066 | -0.76265 | 36.6458 | 100.3962 | 62.3524 | 99.6336 | 12.2646751607559-66.8496381981471i
[6 empty] | 39 | 1.3803 | 24.0024 | 150.8116 | 25340.7717 | 100.72 | 99.4135 | 62.163 | 24.0024 | 0.0608666666666667+0.00022010477867358i | 0.0143790849673203-66.3079121017577i | 2.21971300070291-0.0743902095610909i | 46.0926963138565-0.116752846833558i | 33.2727 | -0.14513 | 0.999999995903179-4.30918167588053e-06i | 68.6013045210832+0.993096682927158i | 3.26694111615114+0.0472793111982016i | 19.2881303709759-0.262583957275404i | 25.7066 | -0.77996 | 36.4564 | 100.1935 | 62.163 | 99.4135 | 11.7686369431455-65.4498951344181i
[6 empty] | 40 | 1.39 | 24.5474 | 154.2357 | 25340.2144 | 100.7023 | 99.1979 | 61.9733 | 24.5474 | 0.0608666666666667+0.00022510212462624i | 0.0143790849673203-64.8358532452667i | 2.21959790347529-0.0760752238663334i | 46.0926988968557-0.119403697312193i | 33.2727 | -0.14843 | 0.999999995715035-4.40701904105275e-06i | 68.6014419858328+1.01564434114656i | 3.26694767126118+0.0483527592625856i | 19.2879682280518-0.268543536772628i | 25.7066 | -0.79767 | 36.2668 | 99.9955 | 61.9733 | 99.1979 | 11.2931802770985-64.0759330897692i
[6 empty] | 41 | 1.3998 | 25.1047 | 157.7375 | 25339.6444 | 100.6842 | 98.9865 | 61.7834 | 25.1047 | 0.0608666666666667+0.000230212932298i | 0.0143790849673203-63.3964746106118i | 2.21947753334327-0.0777982192306036i | 46.0927015984673-0.122114737069481i | 33.2727 | -0.1518 | 0.999999995518251-4.50707774446127e-06i | 68.6015857636522+1.03870393019997i | 3.26695452741469+0.0494505793082133i | 19.287798641713-0.274638269556569i | 25.7065 | -0.81578 | 36.0769 | 99.8023 | 61.7834 | 98.9865 | 10.837500333798-62.7275040355127i
[6 empty] | 42 | 1.4095 | 25.6747 | 161.3188 | 25339.0614 | 100.6657 | 98.7794 | 61.5933 | 25.6747 | 0.0608666666666667+0.0002354397777686i | 0.0143790849673203-61.9890506854297i | 2.21935164935781-0.0795600388033778i | 46.0927044241388-0.124887332897989i | 33.2727 | -0.15524 | 0.99999999531243-4.60940822024803e-06i | 68.601736144476+1.06228707315941i | 3.26696169843743+0.0505733246856157i | 19.2876212703969-0.280871213381345i | 25.7065 | -0.8343 | 35.8868 | 99.6137 | 61.5933 | 98.7794 | 10.4008196268895-61.4043464081883i
[6 empty] | 43 | 1.4193 | 26.2576 | 164.9815 | 25338.4653 | 100.6468 | 98.5763 | 61.403 | 26.2576 | 0.0608666666666667+0.00024078529560614i | 0.0143790849673203-60.6128720639865i | 2.21921999961742-0.0813615435468865i | 46.0927073795651-0.127722882638593i | 33.2727 | -0.15877 | 0.999999995097157-4.71406204763165e-06i | 68.6018934315502+1.08640565699107i | 3.26696919878991+0.0517215613087695i | 19.28743575688-0.287245494672284i | 25.7065 | -0.85324 | 35.6965 | 99.4296 | 61.403 | 98.5763 | 9.98238743900847-60.1061864422143i
| Type 3 |  |  |  |  | 44 | 1.429 | 26.8538 | 168.7273 | 25337.8556 | 100.6274 | 98.3774 | 61.2125 | 26.8538 | 0.0608666666666667+0.00024625218019497i | 0.0143790849673203-59.2672450896034i | 2.21908232077568-0.0832036125486033i | 46.0927104707053-0.130622815886554i | 33.2727 | -0.16237 | 0.999999994871997-4.82109197690572e-06i | 68.6020579420534+1.11107183854699i | 3.26697704359701+0.0528958679403466i | 19.2872417275617-0.293764310032667i | 25.7064 | -0.87261 | 35.5061 | 99.25 | 61.2125 | 98.3774 | 9.58147922671431-58.8327394259952i
| 0 |  |  |  |  | 45 | 1.4388 | 27.4635 | 172.5581 | 25337.232 | 100.6076 | 98.1823 | 61.0218 | 27.4635 | 0.0608666666666667+0.00025184318709381i | 0.0143790849673203-57.951491505022i | 2.2189383375272-0.0850871433345146i | 46.09271370379-0.13358859471367i | 33.2727 | -0.16606 | 0.999999994636497-4.93055195602739e-06i | 68.6022300077264+1.13629805069254i | 3.26698524867807+0.0540968364834304i | 19.2870387917143-0.30043092778102i | 25.7064 | -0.89241 | 35.3154 | 99.0748 | 61.0218 | 98.1823 | 9.19739600797162-57.5837108843444i
Cff | 4.7e-12 |  |  |  |  | 46 | 1.4485 | 28.087 | 176.4759 | 25336.5943 | 100.5873 | 97.9912 | 60.8309 | 28.087 | 0.0608666666666667+0.00025756113442467i | 0.0143790849673203-56.6649481105337i | 2.21878776207104-0.087013052182749i | 46.0927170853369-0.136621714406919i | 33.2727 | -0.16983 | 0.999999994390183-5.04249715780956e-06i | 68.6024099755505+1.162097008573i | 3.26699383057913+0.0553250722798529i | 19.2868265406995-0.307248689519376i | 25.7063 | -0.91267 | 35.1245 | 98.9039 | 60.8309 | 97.9912 | 8.829463735957-56.3587976901014i
Rff | 100000 |  |  |  |  | 47 | 1.4583 | 28.7247 | 180.4827 | 25335.9422 | 100.5666 | 97.8039 | 60.6398 | 28.7247 | 0.0608666666666667+0.00026340890429335i | 0.0143790849673203-55.4069664296942i | 2.21863029355066-0.0889822744371341i | 46.0927206221623-0.139723704223983i | 33.2727 | -0.17368 | 0.999999994132556-5.15698400773047e-06i | 68.6025982084393+1.18848171602268i | 3.267002806606+0.0565811944153183i | 19.2866045471492-0.314221011733085i | 25.7063 | -0.93339 | 34.9335 | 98.7373 | 60.6398 | 97.8039 | 8.4770326626279-55.1576891078412i
Cff calc | 4.7649e-12 | 4.7e-12 |  |  |  | 48 | 1.468 | 29.3769 | 184.5805 | 25335.2752 | 100.5454 | 97.6203 | 60.4485 | 29.3769 | 0.0608666666666667+0.00026938944424209i | 0.0143790849673203-54.1769123824641i | 2.21846561746947-0.09099576482017i | 46.0927243213966-0.142896128165985i | 33.2727 | -0.17763 | 0.999999993863097-5.27407021237477e-06i | 68.6027950859773+1.21546547211925i | 3.26701219485944+0.0578658360314397i | 19.2863723641086-0.321351387422362i | 25.7062 | -0.95458 | 34.7423 | 98.5748 | 60.4485 | 97.6203 | 8.13947669516982-53.9800677725593i
Rff Calc | 99353.872 | 100000 |  |  |  | 49 | 1.4778 | 30.0439 | 188.7713 | 25334.593 | 100.5238 | 97.4403 | 60.2571 | 30.0439 | 0.0608666666666667+0.00027550576873529i | 0.0143790849673203-52.9741659656025i | 2.21829340508084-0.0930544977449005i | 46.0927281904954-0.146140585767888i | 33.2727 | -0.18166 | 0.999999993581265-5.39381478852022e-06i | 68.6030010051817+1.24306187788699i | 3.26702201427154+0.0591796446448654i | 19.2861295241394-0.328643387766164i | 25.7062 | -0.97625 | 34.5509 | 98.4165 | 60.2571 | 97.4403 | 7.81619274813848-52.8256106061981i
Ccer | 1e-12 |  |  |  |  | 50 | 1.4875 | 30.726 | 193.0572 | 25333.8954 | 100.5016 | 97.2639 | 60.0655 | 30.726 | 0.0608666666666667+0.00028176096067897i | 0.0143790849673203-51.798120940158i | 2.21811331275178-0.0951594676250918i | 46.0927322372584-0.14945871290697i | 33.2727 | -0.18578 | 0.999999993286489-5.51627809288483e-06i | 68.603216381303+1.27128484315236i | 3.2670322846438+0.0605232824736562i | 19.2858755383857-0.336100663818826i | 25.7061 | -0.99841 | 34.3594 | 98.2623 | 60.0655 | 97.2639 | 7.50660009383276-51.6939896748377i
Rcer | 1000000 |  |  |  |  | 51 | 1.4973 | 31.4236 | 197.4404 | 25333.182 | 100.4789 | 97.091 | 59.8738 | 31.4236 | 0.0608666666666667+0.00028815817297464i | 0.0143790849673203-50.6481845258949i | 2.21792498129899-0.0973116891830976i | 46.0927364698429-0.15285218262974i | 33.2727 | -0.19 | 0.999999992978176-5.64152185254942e-06i | 68.6034416486653+1.30014859355505i | 3.26704302668731+0.0618974267710656i | 19.2856098955924-0.343726948239635i | 25.706 | -1.0211 | 34.1678 | 98.112 | 59.8738 | 97.091 | 7.21013971317399-50.584872989333i
Acs | 1 |  |  |  |  | 52 | 1.507 | 32.1371 | 201.9232 | 25332.4523 | 100.4557 | 96.9215 | 59.6819 | 32.1371 | 0.0608666666666667+0.00029470063010855i | 0.0143790849673203-49.5237771025075i | 2.21772803529623-0.0995121977547087i | 46.0927408967802-0.156322705997772i | 33.2727 | -0.19432 | 0.999999992655703-5.76960919607089e-06i | 68.6036772615399+1.32966767771817i | 3.26705426206432+0.0633027701668954i | 19.2853320610827-0.351526057055928i | 25.706 | -1.0443 | 33.976 | 97.9657 | 59.6819 | 96.9215 | 6.92627364912463-49.4979252521188i
Vsl | 20 |  |  |  |  | 53 | 1.5168 | 32.8667 | 206.5078 | 25331.7061 | 100.432 | 96.7553 | 59.4899 | 32.8667 | 0.0608666666666667+0.00030139162977696i | 0.0143790849673203-48.4243319174628i | 2.21752208235197-0.101762049590269i | 46.0927455269938-0.159872032952873i | 33.2727 | -0.19873 | 0.999999992318422-5.90060468530183e-06i | 68.6039236950629+1.35985697458146i | 3.26706601343207+0.0647400210166129i | 19.2850414756872-0.359501891459983i | 25.7059 | -1.068 | 33.784 | 97.8232 | 59.4899 | 96.7553 | 6.65448436445407-48.4328085528402i
aol | 10000 |  |  |  |  | 54 | 1.5265 | 33.6129 | 211.1964 | 25330.9429 | 100.4078 | 96.5924 | 59.2978 | 33.6129 | 0.0608666666666667+0.00030823454454831i | 0.0143790849673203-47.349294800333i | 2.21730671235594-0.10406232215123i | 46.0927503698155-0.163501953202031i | 33.2727 | -0.20324 | 0.999999991965651-6.03457434793269e-06i | 68.6041814461911+1.39073170090074i | 3.26707830448828+0.0662099037583809i | 19.2847375546259-0.36765843964003i | 25.7059 | -1.0922 | 33.5919 | 97.6846 | 59.2978 | 96.5924 | 6.39427410545209-47.3891830153958i
Target PM | 70 |  |  |  |  | 55 | 1.5363 | 34.3761 | 215.9915 | 25330.1625 | 100.383 | 96.4327 | 59.1055 | 34.3761 | 0.0608666666666667+0.0003152328235632i | 0.0143790849673203-46.2981238834673i | 2.21708149669363-0.106414114401306i | 46.0927554350066-0.167214297122636i | 33.2727 | -0.20786 | 0.999999991596679-6.1715857107727e-06i | 68.604451034709+1.42230741891779i | 3.26709116001929+0.0677131592782035i | 19.284419686337-0.375999778645703i | 25.7058 | -1.117 | 33.3997 | 97.5496 | 59.1055 | 96.4327 | 6.14516427299812-46.3667073989057i
Fco_target | 37869.9705 |  |  |  |  | 56 | 1.546 | 35.1566 | 220.8954 | 25329.3642 | 100.3577 | 96.276 | 58.9131 | 35.1566 | 0.0608666666666667+0.00032238999427286i | 0.0143790849673203-45.2702893288671i | 2.2168459874272-0.108818547091253i | 46.092760732777-0.171010936688373i | 33.2727 | -0.21257 | 0.999999991210763-6.31170783378649e-06i | 68.6047330042734+1.4546000442043i | 3.26710460594977+0.0692505452833567i | 19.2840872312557-0.384530076288266i | 25.7057 | -1.1423 | 33.2074 | 97.4184 | 58.9131 | 96.276 | 5.90669480221772-45.3650396550329i
[6 empty] | 57 | 1.5558 | 35.9548 | 225.9107 | 25328.5479 | 100.3317 | 96.1225 | 58.7206 | 35.9548 | 0.0608666666666667+0.00032970966421718i | 0.0143790849673203-44.2652730611221i | 2.2165997164416-0.111276763036301i | 46.0927662738027-0.174893786416345i | 33.2727 | -0.2174 | 0.999999990807123-6.45501134490344e-06i | 68.6050279235105+1.4876258536839i | 3.26711866939508+0.0708228366842979i | 19.283739520534-0.393253593075781i | 25.7056 | -1.1683 | 33.015 | 97.2908 | 58.7206 | 96.1225 | 5.67842355179581-44.3838374440097i
[6 empty] | 58 | 1.5655 | 36.7711 | 231.0399 | 25327.713 | 100.3052 | 95.9719 | 58.528 | 36.7711 | 0.0608666666666667+0.00033719552284305i | 0.0143790849673203-43.2825685062776i | 2.21634219455479-0.113789927385124i | 46.0927720692526-0.178864804335892i | 33.2727 | -0.22234 | 0.999999990384947-6.60156847561738e-06i | 68.6053363871661+1.52140149383636i | 3.26713337871612+0.0724308259852483i | 19.283375854706-0.402174684183567i | 25.7055 | -1.1948 | 32.8225 | 97.1667 | 58.528 | 95.9719 | 5.4599257038665-43.4227586116296i
[6 empty] | 59 | 1.5753 | 37.606 | 236.2855 | 25326.8592 | 100.2781 | 95.8242 | 58.3353 | 37.606 | 0.0608666666666667+0.00034485134336403i | 0.0143790849673203-42.3216803364981i | 2.21607291059024-0.116359227879167i | 46.0927781308064-0.182925992979575i | 33.2727 | -0.22739 | 0.999999989943383-6.75145309739454e-06i | 68.605659017301+1.55594398908799i | 3.26714876357631+0.0740753236836386i | 19.2829955022896-0.411297801460037i | 25.7055 | -1.2219 | 32.6298 | 97.0461 | 58.3353 | 95.8242 | 5.25079317526427-42.4814616293861i
[6 empty] | 60 | 1.585 | 38.4598 | 241.6502 | 25325.986 | 100.2504 | 95.6794 | 58.1425 | 38.4598 | 0.0608666666666667+0.00035268098466221i | 0.0143790849673203-41.3821242203996i | 2.2157913304108-0.118985875101094i | 46.0927844706802-0.187079400396907i | 33.2727 | -0.23255 | 0.99999998948154-6.90474075890811e-06i | 68.605996464547+1.59127075039258i | 3.26716485500152+0.0757571586786262i | 19.2825976983274-0.420627495468155i | 25.7054 | -1.2496 | 32.4371 | 96.929 | 58.1425 | 95.6794 | 5.05063404079578-41.5596059998446i
[6 empty] | 61 | 1.5948 | 39.333 | 247.1368 | 25325.093 | 100.222 | 95.5373 | 57.9496 | 39.333 | 0.0608666666666667+0.00036068839323327i | 0.0143790849673203-40.4634265789241i | 2.21549689591206-0.12167110271096i | 46.0927911016506-0.19132712119131i | 33.2727 | -0.23783 | 0.999999988998487-7.06150872411829e-06i | 68.6063494094227+1.62739958400712i | 3.26718168544278+0.0774771786888853i | 19.2821816428589-0.430168417562545i | 25.7053 | -1.278 | 32.2443 | 96.8153 | 57.9496 | 95.5373 | 4.85907196907954-40.6568526292558i
[6 empty] | 62 | 1.6045 | 40.2261 | 252.7478 | 25324.1797 | 100.193 | 95.398 | 57.7565 | 40.2261 | 0.0608666666666667+0.00036887760517568i | 0.0143790849673203-39.5651243466342i | 2.21518902397405-0.124416167668672i | 46.0927980370805-0.195671297580879i | 33.2727 | -0.24323 | 0.999999988493251-7.22183601121677e-06i | 68.6067185637019+1.66434870046686i | 3.26719928884155+0.0792362506798872i | 19.2817464993263-0.439925322002482i | 25.7052 | -1.307 | 32.0513 | 96.705 | 57.7565 | 95.398 | 4.67574567139728-39.7728641693269i
[6 empty] | 63 | 1.6143 | 41.1394 | 258.4863 | 25323.2456 | 100.1633 | 95.2613 | 57.5634 | 41.1394 | 0.0608666666666667+0.0003772527482251i | 0.0143790849673203-38.6867647383078i | 2.21486710536959-0.127222350441145i | 46.0928052909465-0.200114120483469i | 33.2727 | -0.24875 | 0.999999987964811-7.38580343245549e-06i | 68.6071046718527+1.70213672376396i | 3.26721770069834+0.0810352613008712i | 19.2812913929063-0.449903068100576i | 25.7051 | -1.3367 | 31.8583 | 96.5979 | 57.5634 | 95.2613 | 4.50030836390804-38.9073053299844i
[6 empty] | 64 | 1.624 | 42.0734 | 264.3551 | 25322.2904 | 100.133 | 95.1271 | 57.3702 | 42.0734 | 0.0608666666666667+0.00038581804383492i | 0.0143790849673203-37.827905020713i | 2.21453050362777-0.130090955192491i | 46.0928128778661-0.20465783062673i | 33.2727 | -0.2544 | 0.999999987412104-7.55349363487976e-06i | 68.6075085125383+1.74078270073467i | 3.26723695814429+0.0828751173317458i | 19.2808154087672-0.460106622407312i | 25.705 | -1.367 | 31.6653 | 96.4941 | 57.3702 | 95.1271 | 4.33242724349209-38.0598431648778i
[6 empty] | 65 | 1.6338 | 43.0287 | 270.3571 | 25321.3134 | 100.102 | 94.9955 | 57.177 | 43.0287 | 0.0608666666666667+0.00039457780930407i | 0.0143790849673203-36.9881122894505i | 2.21417855385102-0.133023309955398i | 46.0928208131269-0.209304719683604i | 33.2728 | -0.26017 | 0.999999986834014-7.72499114198608e-06i | 68.607930900186+1.78030611065954i | 3.26725710001595+0.0847567461401278i | 19.2803175902474-0.470541060931257i | 25.7049 | -1.398 | 31.4721 | 96.3935 | 57.177 | 94.9955 | 4.17178297741503-37.230147331289i
[6 empty] | 66 | 1.6435 | 44.0056 | 276.4954 | 25320.3143 | 100.0702 | 94.8663 | 56.9836 | 44.0056 | 0.0608666666666667+0.00040353645995318i | 0.0143790849673203-36.1669632507503i | 2.21381056148422-0.136020766781794i | 46.0928291127185-0.214057131433977i | 33.2728 | -0.26608 | 0.999999986229375-7.90038239632585e-06i | 68.6083726866332+1.82072687508167i | 3.26727816693382+0.0866810961487648i | 19.2797969369511-0.481211571394814i | 25.7048 | -1.4298 | 31.2788 | 96.2961 | 56.9836 | 94.8663 | 4.01806920693709-36.4178903260425i
[6 empty] | 67 | 1.6533 | 45.0047 | 282.7731 | 25319.2925 | 100.0378 | 94.7396 | 56.7902 | 45.0047 | 0.0608666666666667+0.00041269851135002i | 0.0143790849673203-35.3640440081121i | 2.213425801034-0.139084701870686i | 46.092837793365-0.218917462953017i | 33.2728 | -0.27212 | 0.999999985596969-8.07975580307635e-06i | 68.6088347628469+1.8620653678478i | 3.26730020138432+0.0886491373135641i | 19.2792524027593-0.492123455525298i | 25.7046 | -1.4622 | 31.0855 | 96.2018 | 56.7902 | 94.7396 | 3.87099206492699-35.6227476989114i
[6 empty] | 68 | 1.663 | 46.0265 | 289.1933 | 25318.2475 | 100.0046 | 94.6151 | 56.5967 | 46.0265 | 0.0608666666666667+0.00042206858158562i | 0.0143790849673203-34.5789498536832i | 2.2130235147369-0.142216515670973i | 46.0928468725559-0.223888165826842i | 33.2728 | -0.2783 | 0.999999984935521-8.26320177460095e-06i | 68.6093180607163+1.9043424253773i | 3.26732324780528+0.090661861612472i | 19.2786828937498-0.503282131381044i | 25.7045 | -1.4954 | 30.8921 | 96.1105 | 56.5967 | 94.6151 | 3.73026970749192-34.8443982449686i
[6 empty] | 69 | 1.6728 | 47.0715 | 295.7592 | 25317.1788 | 99.9707 | 94.493 | 56.4031 | 47.0715 | 0.0608666666666667+0.00043165139360199i | 0.0143790849673203-33.8112850642661i | 2.2126029111744-0.145417632956837i | 46.0928563685845-0.228971747396253i | 33.2728 | -0.28462 | 0.999999984243695-8.45081277602112e-06i | 68.6098235549389+1.94757935716456i | 3.26734735267585+0.0927202835454638i | 19.2780872660248-0.51469313571221i | 25.7044 | -1.5293 | 30.6987 | 96.0223 | 56.4031 | 94.493 | 3.59563185957969-34.0825241772271i
[6 empty] | 70 | 1.6825 | 48.1403 | 302.4743 | 25316.0858 | 99.936 | 94.373 | 56.2094 | 48.1403 | 0.0608666666666667+0.00044145177757264i | 0.0143790849673203-33.0606627018575i | 2.21216316383339-0.148689502873169i | 46.0928663005822-0.234170772029026i | 33.2728 | -0.29108 | 0.999999983520098-8.64268337182297e-06i | 68.6103522649825+1.99179795651939i | 3.26737256461012+0.094825440645865i | 19.2774643234399-0.526362126355683i | 25.7042 | -1.564 | 30.5052 | 95.9371 | 56.2094 | 94.373 | 3.46681937447322-33.3368112808701i
[6 empty] | 71 | 1.6923 | 49.2333 | 309.3418 | 25314.968 | 99.9005 | 94.2552 | 56.0157 | 49.2333 | 0.0608666666666667+0.00045147467333729i | 0.0143790849673203-32.326704418613i | 2.21170340961017-0.152033598948313i | 46.092876688559-0.239487862421649i | 33.2728 | -0.29769 | 0.999999982763271-8.83891027352214e-06i | 68.6109052571459+2.03702051155169i | 3.26739893445531+0.0969783940033009i | 19.2768128152324-0.538294884663732i | 25.7041 | -1.5995 | 30.3116 | 95.8548 | 56.0157 | 94.2552 | 3.34358380705422-32.6069490502814i
[6 empty] | 72 | 1.702 | 50.3511 | 316.3652 | 25313.8248 | 99.8642 | 94.1395 | 55.8219 | 50.3511 | 0.0608666666666667+0.00046172513289172i | 0.0143790849673203-31.6090402661425i | 2.21122274725646-0.155451419071228i | 46.0928875534414-0.244925700931007i | 33.2728 | -0.30445 | 0.999999981971686-9.03959238841078e-06i | 68.6114836467059+2.08326981640516i | 3.26742651539421+0.0991802287985016i | 19.2761314335415-0.550497317965543i | 25.7039 | -1.6358 | 30.118 | 95.7754 | 55.8219 | 94.1395 | 3.22568700068493-31.8926308100395i
[6 empty] | 73 | 1.7118 | 51.4943 | 323.5481 | 25312.6556 | 99.827 | 94.0259 | 55.6281 | 51.4943 | 0.0608666666666667+0.00047220832293422i | 0.0143790849673203-30.9073085090401i | 2.21072023576555-0.158944485429947i | 46.0928989171173-0.250487030936886i | 33.2728 | -0.31136 | 0.999999981143749-9.24483086941129e-06i | 68.612088600175+2.13056918274633i | 3.26745536305284+0.101432054850262i | 19.2754188108184-0.562975462060967i | 25.7038 | -1.673 | 29.9243 | 95.6989 | 55.6281 | 94.0259 | 3.11290068752311-31.1935538209539i
[6 empty] | 74 | 1.7215 | 52.6634 | 330.894 | 25311.4599 | 99.7891 | 93.9142 | 55.4342 | 52.6634 | 0.0608666666666667+0.00048292952746985i | 0.0143790849673203-30.221155442552i | 2.21019489269701-0.162514344408052i | 46.0929108024771-0.256174658235903i | 33.2728 | -0.31843 | 0.999999980277789-9.45472916606205e-06i | 68.6127213376486+2.17894245151414i | 3.26748553561233+0.103735007174807i | 19.2746735171205-0.575735483745593i | 25.7036 | -1.7109 | 29.7306 | 95.6252 | 55.4342 | 93.9142 | 3.00500610206638-30.5094193721887i
[6 empty] | 75 | 1.7313 | 53.8591 | 338.4068 | 25310.2371 | 99.7503 | 93.8045 | 55.2403 | 53.8591 | 0.0608666666666667+0.00049389415047379i | 0.0143790849673203-29.5502352142943i | 2.20964569243825-0.166162566435625i | 46.0929232334614-0.261991452467723i | 33.2728 | -0.32566 | 0.999999979372061-9.66939307666067e-06i | 68.6133831352703+2.22841400493646i | 3.26751709392651+0.10609024655786i | 19.2738940572843-0.588783683366052i | 25.7034 | -1.7497 | 29.5368 | 95.5543 | 55.2403 | 93.8045 | 2.90179360769468-29.83993286043i
[6 empty] | 76 | 1.741 | 55.082 | 346.0901 | 25308.9865 | 99.7106 | 93.6967 | 55.0463 | 55.082 | 0.0608666666666667+0.00050510771861523i | 0.0143790849673203-28.8942096499266i | 2.20907156440119-0.169890745790924i | 46.0929362351089-0.267940348574274i | 33.2728 | -0.33306 | 0.999999978424738-9.88893080159116e-06i | 68.6140753278074+2.2790087788194i | 3.26755010164474+0.108498960139701i | 19.273078867972-0.602126497404426i | 25.7033 | -1.7894 | 29.343 | 95.4862 | 55.0463 | 93.6967 | 2.80306233596728-29.1848038570263i
[6 empty] | 77 | 1.7508 | 56.3326 | 353.9479 | 25307.7075 | 99.67 | 93.5907 | 54.8522 | 56.3326 | 0.0608666666666667+0.00051657588404303i | 0.0143790849673203-28.2527480826975i | 2.20847139115253-0.173700500348789i | 46.092949833606-0.27402434829275i | 33.2728 | -0.34062 | 0.999999977433909-1.01134529978618e-05i | 68.6147993113442+2.33075227511545i | 3.26758462534031+0.110962362013501i | 19.272226314587-0.615770501090425i | 25.7031 | -1.83 | 29.1492 | 95.4208 | 54.8522 | 93.5907 | 2.70861983841129-28.5437461639561i
[6 empty] | 78 | 1.7605 | 57.6115 | 361.984 | 25306.3995 | 99.6284 | 93.4865 | 54.6581 | 57.6115 | 0.0608666666666667+0.00052830442723469i | 0.0143790849673203-27.625527186773i | 2.20784400647601-0.177593471271537i | 46.0929640563395-0.280246521683259i | 33.2729 | -0.34836 | 0.999999976397578-1.03430728348815e-05i | 68.6155565460982+2.38367057477715i | 3.26762073464475+0.113481693837244i | 19.271334688051-0.629722411039881i | 25.7029 | -1.8716 | 28.9552 | 95.3581 | 54.6581 | 93.4865 | 2.61828175052933-27.9164778594423i
[6 empty] | 79 | 1.7703 | 58.9196 | 370.2027 | 25305.0617 | 99.586 | 93.384 | 54.464 | 58.9196 | 0.0608666666666667+0.00054029925990995i | 0.0143790849673203-27.0122308142658i | 2.20718819336499-0.181571322637803i | 46.0929789319529-0.286610008691924i | 33.2729 | -0.35627 | 0.999999975313653-1.0577906051502e-05i | 68.6163485593723+2.43779035090249i | 3.2676585023886+0.116058225459535i | 19.2704022014389-0.643989087917763i | 25.7027 | -1.914 | 28.7613 | 95.2981 | 54.464 | 93.384 | 2.53187146774156-27.3027213339723i
[6 empty] | 80 | 1.78 | 60.2573 | 378.6079 | 25303.6936 | 99.5425 | 93.2833 | 54.2698 | 60.2573 | 0.0608666666666667+0.00055256642801056i | 0.0143790849673203-26.4125498358827i | 2.20650268194414-0.185635741004558i | 46.0929944904012-0.293118020750271i | 33.2729 | -0.36435 | 0.999999974179951-1.08180710143558e-05i | 68.61717694863+2.49313888217852i | 3.26769800474806+0.118693255559615i | 19.2694269864634-0.658577539124066i | 25.7024 | -1.9575 | 28.5673 | 95.2407 | 54.2698 | 93.2833 | 2.44921983297128-26.7022033174478i
[6 empty] | 81 | 1.7898 | 61.6254 | 387.204 | 25302.2945 | 99.4981 | 93.1841 | 54.0755 | 61.6254 | 0.0608666666666667+0.00056511211474773i | 0.0143790849673203-25.8261819851086i | 2.20578614731865-0.189788434897194i | 46.093010763014-0.299773842411865i | 33.2729 | -0.37263 | 0.999999972994183-1.10636887775183e-05i | 68.618043384728+2.54974406663063i | 3.26773932139915+0.121388112301916i | 19.2684070898042-0.673494921500321i | 25.7022 | -2.0019 | 28.3733 | 95.186 | 54.0755 | 93.1841 | 2.37016483557589-26.1146548981349i
[6 empty] | 82 | 1.7995 | 63.0246 | 395.9952 | 25300.8635 | 99.4527 | 93.0865 | 53.8812 | 63.0246 | 0.0608666666666667+0.00057794264371876i | 0.0143790849673203-25.252831705851i | 2.20503720734975-0.194031134222272i | 46.0930277825563-0.306580833027016i | 33.2729 | -0.38109 | 0.999999971753961-1.13148831435244e-05i | 68.6189496152837+2.60763443568344i | 3.26778253567825+0.124144154005453i | 19.267340469275-0.688748544054547i | 25.702 | -2.0473 | 28.1793 | 95.1338 | 53.8812 | 93.0865 | 2.29455132132208-25.5398115340549i
[6 empty] | 83 | 1.8093 | 64.4555 | 404.986 | 25299.4001 | 99.4063 | 92.9905 | 53.6869 | 64.4555 | 0.0608666666666667+0.00059106448209439i | 0.0143790849673203-24.692210003466i | 2.20425442035546-0.198365589597214i | 46.0930455832944-0.313542428456514i | 33.2729 | -0.38974 | 0.999999970456782-1.15717807257708e-05i | 68.6198974682058+2.66683916854122i | 3.26782773475051+0.126962769828431i | 19.2662249898202-0.704345870702066i | 25.7017 | -2.0937 | 27.9852 | 95.0842 | 53.6869 | 92.9905 | 2.22223071309982-24.9774130574029i
[6 empty] | 84 | 1.819 | 65.919 | 414.181 | 25297.9035 | 99.3588 | 92.8959 | 53.4926 | 65.919 | 0.0608666666666667+0.00060448424387855i | 0.0143790849673203-24.1440342990921i | 2.20343628273543-0.202793571590869i | 46.0930642010651-0.320662142825376i | 33.2729 | -0.39859 | 0.999999969100031-1.18345110123347e-05i | 68.6208888553813+2.72738810689464i | 3.26787500978561+0.129845380468384i | 19.2650584193366-0.720294523019536i | 25.7015 | -2.1412 | 27.7911 | 95.0371 | 53.4926 | 92.8959 | 2.15306074207003-24.4272036725585i
[6 empty] | 85 | 1.8288 | 67.4156 | 423.5847 | 25296.3728 | 99.3102 | 92.8028 | 53.2982 | 67.4156 | 0.0608666666666667+0.00061820869324216i | 0.0143790849673203-23.6080282872174i | 2.20258122651901-0.207316869868544i | 46.0930836733475-0.327943570317574i | 33.2729 | -0.40764 | 0.999999967680972-1.2103206431242e-05i | 68.6219257765399+2.78931176996135i | 3.26792445614211+0.132793438878202i | 19.2638384243099-0.736602283008871i | 25.7012 | -2.1898 | 27.597 | 94.9926 | 53.2982 | 92.8028 | 2.08690518893999-23.8889319482103i
[6 empty] | 86 | 1.8385 | 68.9462 | 433.202 | 25294.8074 | 99.2605 | 92.7111 | 53.1037 | 68.9462 | 0.0608666666666667+0.00063224474793252i | 0.0143790849673203-23.0839217964088i | 2.20168761683605-0.211937292234721i | 46.0931040393382-0.335390387012735i | 33.2729 | -0.4169 | 0.999999966196744-1.23780024172168e-05i | 68.6230103232906+2.85264136986822i | 3.26797617355986+0.135808430998428i | 19.2625625652595-0.753277095868083i | 25.7009 | -2.2395 | 27.4028 | 94.9506 | 53.1037 | 92.7111 | 2.02363363506057-23.3623508040793i
[6 empty] | 87 | 1.8483 | 70.5116 | 443.0375 | 25293.2065 | 99.2098 | 92.6208 | 52.9092 | 70.5116 | 0.0608666666666667+0.00064659948276023i | 0.0143790849673203-22.571450653134i | 2.20075374930967-0.216656663566269i | 46.093125340029-0.343006352765849i | 33.273 | -0.42636 | 0.999999964644353-1.26590374799467e-05i | 68.6241446833425+2.9174088273823i | 3.26803026636133+0.138891876506156i | 19.2612282919854-0.770327072765063i | 25.7006 | -2.2902 | 27.2086 | 94.911 | 52.9092 | 92.6208 | 1.96312122304371-22.8472174927057i
[6 empty] | 88 | 1.858 | 72.1125 | 453.0964 | 25291.5692 | 99.1578 | 92.5317 | 52.7147 | 72.1125 | 0.0608666666666667+0.00066128013316517i | 0.0143790849673203-22.0703565486053i | 2.19977784737102-0.22147682462864i | 46.0931476182889-0.350795313131109i | 33.273 | -0.43605 | 0.999999963020671-1.29464532738982e-05i | 68.6253311449245+2.98364678799935i | 3.26808684366234+0.142045329580939i | 19.2598329386047-0.787760493610464i | 25.7003 | -2.3422 | 27.0144 | 94.8739 | 52.7147 | 92.5317 | 1.90524842659847-22.343293576723i
[6 empty] | 89 | 1.8678 | 73.7498 | 463.3837 | 25289.8948 | 99.1047 | 92.4439 | 52.5202 | 73.7498 | 0.0608666666666667+0.00067629409886352i | 0.0143790849673203-21.5803869085805i | 2.19875805949586-0.226399630767035i | 46.0931709189519-0.358761201330949i | 33.273 | -0.44595 | 0.999999961322422-1.32403946697166e-05i | 68.6265721014069+3.0513886383974i | 3.26814601959244+0.145270379688092i | 19.2583737183743-0.8055858098254i | 25.7 | -2.3953 | 26.8202 | 94.8393 | 52.5202 | 92.4439 | 1.84990082928997-21.8503449020222i
[6 empty] | 90 | 1.8775 | 75.4243 | 473.9046 | 25288.1823 | 99.0504 | 92.3574 | 52.3256 | 75.4243 | 0.0608666666666667+0.00069164894757753i | 0.0143790849673203-21.1012947660541i | 2.1976924563635-0.231426950464177i | 46.0931952889045-0.366908040271358i | 33.273 | -0.45607 | 0.999999959546182-1.35410098272478e-05i | 68.627870056135+3.1206685232637i | 3.26820791352541+0.148568652379751i | 19.256847718286-0.823811647098932i | 25.6996 | -2.4496 | 26.6259 | 94.807 | 52.3256 | 92.3574 | 1.79696891192772-21.3681415671796i
[6 empty] | 91 | 1.8873 | 77.1367 | 484.6643 | 25286.431 | 98.9948 | 92.272 | 52.131 | 77.1367 | 0.0608666666666667+0.00070735241885002i | 0.0143790849673203-20.6328386367745i | 2.19657902793857-0.23656066375586i | 46.0932207771789-0.375239944604713i | 33.273 | -0.46643 | 0.999999957688369-1.38484502702174e-05i | 68.6292276274816+3.19152136250371i | 3.2682726503202+0.151941810114133i | 19.2552518934281-0.842446808130559i | 25.6993 | -2.5052 | 26.4317 | 94.7772 | 52.131 | 92.272 | 1.74634784829588-20.8964578894967i
[6 empty] | 92 | 1.897 | 78.8881 | 495.6683 | 25284.6399 | 98.938 | 92.1878 | 51.9363 | 78.8881 | 0.0608666666666667+0.00072341242794544i | 0.0143790849673203-20.1747823975251i | 2.19541568047675-0.241802660494993i | 46.0932474350545-0.383761122841362i | 33.273 | -0.47702 | 0.999999955745238-1.41628709626055e-05i | 68.6306475541426+3.26398286884085i | 3.26834036057344+0.155391553093385i | 19.2535830611035-0.861500275351803i | 25.6989 | -2.562 | 26.2374 | 94.7498 | 51.9363 | 92.1878 | 1.69793730894229-20.4350723679797i
[6 empty] | 93 | 1.9068 | 80.6792 | 506.9221 | 25282.8081 | 98.8799 | 92.1046 | 51.7416 | 80.6792 | 0.0608666666666667+0.00073983706983956i | 0.0143790849673203-19.726895167107i | 2.19420023345599-0.247154838454422i | 46.0932753161565-0.392475879511024i | 33.2731 | -0.48785 | 0.99999995371287-1.44844303867559e-05i | 68.6321327006641+3.33808956581557i | 3.26841118088301+0.158919620120452i | 19.2518378946923-0.880981213621008i | 25.6985 | -2.6201 | 26.0431 | 94.7247 | 51.7416 | 92.1046 | 1.65164127274891-19.9837676435601i
[6 empty] | 94 | 1.9165 | 82.5109 | 518.4315 | 25280.9348 | 98.8205 | 92.0225 | 51.5469 | 82.5109 | 0.0608666666666667+0.00075663462329964i | 0.0143790849673203-19.2889511899652i | 2.19293041643501-0.252619101258322i | 46.0933044765653-0.401388617375464i | 33.2731 | -0.49893 | 0.999999951587167-1.4813290623258e-05i | 68.6336860632311+3.41387880619293i | 3.26848525412407+0.162527789475382i | 19.2500129172525-0.900898972884634i | 25.6981 | -2.6795 | 25.8488 | 94.702 | 51.5469 | 92.0225 | 1.60736784601225-19.5423304568418i
[6 empty] | 95 | 1.9263 | 84.3843 | 530.2022 | 25279.0189 | 98.7598 | 91.9415 | 51.3522 | 84.3843 | 0.0608666666666667+0.0007738135550574i | 0.0143790849673203-18.8607297223968i | 2.19160386584172-0.258197356131499i | 46.093334974927-0.410503839693644i | 33.2731 | -0.51026 | 0.999999949363842-1.51496174326431e-05i | 68.6353107757211+3.49138879078824i | 3.26856272973773+0.166217879811538i | 19.2481044948443-0.921263090798045i | 25.6977 | -2.7402 | 25.6545 | 94.6817 | 51.3522 | 91.9415 | 1.56502908876819-19.1105516036368i
[6 empty] | 96 | 1.936 | 86.3002 | 542.2401 | 25277.0595 | 98.6976 | 91.8614 | 51.1574 | 86.3002 | 0.0608666666666667+0.00079138252407653i | 0.0143790849673203-18.4420149212862i | 2.19021812169434-0.26389151145545i | 46.0933668725723-0.419826152540776i | 33.2731 | -0.52185 | 0.999999947038413-1.54935803389353e-05i | 68.637010116038+3.57065858771988i | 3.26864376403311+0.169991751072141i | 19.2461088295701-0.942083295298007i | 25.6973 | -2.8024 | 25.4602 | 94.6637 | 51.1574 | 91.8614 | 1.5245408481019-18.6882258885331i
[6 empty] | 97 | 1.9458 | 88.2596 | 554.5513 | 25275.0556 | 98.6341 | 91.7822 | 50.9626 | 88.2596 | 0.0608666666666667+0.0008093503859173i | 0.0143790849673203-18.032595735311i | 2.18877062425909-0.269703474119527i | 46.0934002336371-0.429360267182544i | 33.2732 | -0.5337 | 0.99999994460619-1.5845352715099e-05i | 68.6387875127312+3.65172815209889i | 3.26872852050292+0.173851305427601i | 19.2440219523188-0.963369507118603i | 25.6968 | -2.8659 | 25.2658 | 94.6481 | 50.9626 | 91.7822 | 1.48582259819048-18.2751520767263i
[6 empty] | 98 | 1.9555 | 90.2635 | 567.1421 | 25273.0062 | 98.5692 | 91.7039 | 50.7678 | 90.2635 | 0.0608666666666667+0.00082772619720009i | 0.0143790849673203-17.6322657985614i | 2.18725871064865-0.27563514665514i | 46.0934351251909-0.439111002506105i | 33.2732 | -0.54581 | 0.999999942062269-1.6205111870427e-05i | 68.6406465519326+3.73463834616592i | 3.26881717015433+0.177798488234151i | 19.2418397151991-0.985131842241503i | 25.6963 | -2.9308 | 25.0715 | 94.6348 | 50.7678 | 91.7039 | 1.44879728683196-17.871132844323i
[6 empty] | 99 | 1.9653 | 92.3128 | 580.0187 | 25270.9103 | 98.5027 | 91.6265 | 50.5729 | 92.3128 | 0.0608666666666667+0.00084651922017041i | 0.0143790849673203-17.2408233265236i | 2.18567961136656-0.281688424140335i | 46.0934716173704-0.449083287509174i | 33.2732 | -0.55821 | 0.999999939401521-1.65730391399125e-05i | 68.642590984597+3.81943095988468i | 3.26890989185416+0.181835289014201i | 19.2395577836577-1.00738061427114i | 25.6958 | -2.9973 | 24.8771 | 94.6238 | 50.5729 | 91.6265 | 1.41339118822115-17.4759747273146i
[6 empty] | 100 | 1.975 | 94.4088 | 593.1877 | 25268.7668 | 98.4348 | 91.55 | 50.378 | 94.4088 | 0.0608666666666667+0.00086573892736741i | 0.0143790849673203-16.8580710143702i | 2.18403044680337-0.287865190861748i | 46.0935097835191-0.45928216384888i | 33.2732 | -0.57088 | 0.999999936618579-1.694931997565e-05i | 68.6446247340881+3.9061487320033i | 3.26900687269065+0.185963742458969i | 19.2371716282618-1.03012633672409i | 25.6953 | -3.0652 | 24.6828 | 94.6151 | 50.378 | 91.55 | 1.37953376173987-17.0894880694022i
[6 empty] | 101 | 1.9848 | 96.5522 | 606.6556 | 25266.5747 | 98.3653 | 91.4741 | 50.1831 | 96.5522 | 0.0608666666666667+0.00088539500639855i | 0.0143790849673203-16.4838159375104i | 2.18230822369158-0.294167316720343i | 46.0935497003336-0.469712788451824i | 33.2733 | -0.58385 | 0.999999933707833-1.73341440403118e-05i | 68.6467519041122+3.99483537159325i | 3.26910830835181+0.190185929453848i | 19.2346765161389-1.05337972522155i | 25.6947 | -3.1347 | 24.4884 | 94.6088 | 50.1831 | 91.4741 | 1.34715751653522-16.7114869688428i
[6 empty] | 102 | 1.9945 | 98.7444 | 620.4294 | 25264.3327 | 98.2943 | 91.3991 | 49.9882 | 98.7444 | 0.0608666666666667+0.00090549736482255i | 0.0143790849673203-16.1178694543464i | 2.1805098315268-0.30059665336701i | 46.0935914480162-0.480380436187125i | 33.2733 | -0.59711 | 0.999999930663413-1.77277053027464e-05i | 68.6489767870121+4.08553558007747i | 3.26921440352088+0.194503978127048i | 19.2320675020595-1.07715169957288i | 25.6941 | -3.2057 | 24.2941 | 94.6048 | 49.9882 | 91.3991 | 1.31619788166688-16.341789224472i
[6 empty] | 103 | 2.0043 | 100.9863 | 634.5159 | 25262.0399 | 98.2217 | 91.3247 | 49.7932 | 100.9863 | 0.0608666666666667+0.00092605613514326i | 0.0143790849673203-15.7600471111903i | 2.17863203896447-0.30715503005357i | 46.0936351104335-0.491290502603925i | 33.2733 | -0.61067 | 0.99999992747918-1.8130202135748e-05i | 68.6513038724465+4.17829507375804i | 3.2693253722902+0.198920064922026i | 19.22933941915-1.10145338573718i | 25.6935 | -3.2783 | 24.0997 | 94.603 | 49.7932 | 91.3247 | 1.28659308161071-15.980216281048i
[6 empty] | 104 | 2.014 | 103.2792 | 648.9222 | 25259.695 | 98.1474 | 91.2511 | 49.5982 | 103.2792 | 0.0608666666666667+0.0009470816799169i | 0.0143790849673203-15.4101685492905i | 2.1766714902017-0.313844249184438i | 46.093680775284-0.502448506735345i | 33.2733 | -0.62453 | 0.999999924148714-1.85418374160449e-05i | 68.6537378564749+4.27316060685532i | 3.26944143859449+0.203436415694257i | 19.2264868692206-1.12629611764879i | 25.6929 | -3.3526 | 23.9054 | 94.6036 | 49.5982 | 91.2511 | 1.25828401691281-15.6265931740509i
[6 empty] | 105 | 2.0238 | 105.6241 | 663.6556 | 25257.2969 | 98.0715 | 91.178 | 49.4032 | 105.6241 | 0.0608666666666667+0.00096858459697528i | 0.0143790849673203-15.0680574139226i | 2.17462470135588-0.320666081553758i | 46.09372853427-0.51386009397044i | 33.2734 | -0.63872 | 0.999999920665298-1.8962818626559e-05i | 68.6562836510479+4.3701799950699i | 3.26956283666334+0.208055306832885i | 19.2235042126975-1.15169143889215i | 25.6922 | -3.4285 | 23.711 | 94.6065 | 49.4032 | 91.178 | 1.23121414979457-15.2807484740601i
[6 empty] | 106 | 2.0335 | 108.0222 | 678.7235 | 25254.8443 | 97.9938 | 91.1056 | 49.2082 | 108.0222 | 0.0608666666666667+0.00099057572476756i | 0.0143790849673203-14.7335412654991i | 2.17248805685238-0.327622261252517i | 46.0937784832832-0.525531038996261i | 33.2734 | -0.65322 | 0.999999917021909-1.93933579609866e-05i | 68.658946393954+4.46940213967922i | 3.26968981149553+0.212779066407833i | 19.2203855581434-1.17765110420951i | 25.6915 | -3.5062 | 23.5166 | 94.6117 | 49.2082 | 91.1056 | 1.2053293945159-14.942514230823i
[6 empty] | 107 | 2.0433 | 110.4748 | 694.1335 | 25252.336 | 97.9144 | 91.0337 | 49.0131 | 110.4748 | 0.0608666666666667+0.00101306614782336i | 0.0143790849673203-14.4064514926516i | 2.17025780583562-0.334714480229935i | 46.0938307225911-0.537467248811661i | 33.2734 | -0.66805 | 0.9999999132112-1.98336724307535e-05i | 68.6617314592063+4.57087705218078i | 3.26982261935437+0.217610075342924i | 19.2171247513525-1.20418708082456i | 25.6908 | -3.5856 | 23.3223 | 94.6193 | 49.0131 | 91.0337 | 1.18057801231036-14.6117259171213i
[6 empty] | 108 | 2.053 | 112.983 | 709.8933 | 25249.7708 | 97.8332 | 90.9623 | 48.818 | 112.983 | 0.0608666666666667+0.00103606720233981i | 0.0143790849673203-14.086623227243i | 2.16793005861901-0.341944382493143i | 46.0938853570382-0.54967476581511i | 33.2735 | -0.68323 | 0.999999909225486-2.02839839743988e-05i | 68.6646444679217+4.67465587949495i | 3.26996152828641+0.222550768615628i | 19.2137153640063-1.23131154956349i | 25.69 | -3.6668 | 23.1279 | 94.6291 | 48.818 | 90.9623 | 1.15691051071164-14.2882223725289i
[6 empty] | 109 | 2.0628 | 115.5482 | 726.011 | 25247.1474 | 97.7502 | 90.8915 | 48.6228 | 115.5482 | 0.0608666666666667+0.00105959048189556i | 0.0143790849673203-13.7738952612668i | 2.16550078319108-0.349313557929076i | 46.0939424962513-0.562159770968365i | 33.2735 | -0.69874 | 0.999999905056732-2.07445195694419e-05i | 68.6676912996977+4.78079092973903i | 3.27010681866403+0.227603636484018i | 19.2101506818734-1.25903690575351i | 25.6892 | -3.7498 | 22.9336 | 94.6413 | 48.6228 | 90.8915 | 1.13427954709781-13.9718457471519i
[6 empty] | 110 | 2.0725 | 118.1717 | 742.4947 | 25244.4643 | 97.6653 | 90.8211 | 48.4277 | 118.1717 | 0.0608666666666667+0.00108364784329447i | 0.0143790849673203-13.4681099655902i | 2.16296580179692-0.356823535732473i | 46.094002254858-0.574928587038275i | 33.2736 | -0.71461 | 0.999999900696531-2.12155113467898e-05i | 68.6708781045116+4.88933569858682i | 3.27025878375278+0.232771225741573i | 19.2064236925429-1.28737575987826i | 25.6884 | -3.8347 | 22.7393 | 94.6558 | 48.4277 | 90.8211 | 1.11263983628503-13.6624414454296i
[6 empty] | 111 | 2.0823 | 120.8547 | 759.3526 | 25241.7204 | 97.5785 | 90.7511 | 48.2325 | 120.8547 | 0.0608666666666667+0.00110825141254195i | 0.0143790849673203-13.1691132105028i | 2.16032078761575-0.364475777423837i | 46.0940647527108-0.587987681918798i | 33.2736 | -0.73084 | 0.999999896136091-2.16971967077411e-05i | 68.6742113151722+5.00034489622531i | 3.27041773030516+0.238056141000417i | 19.2025270726709-1.31634093796679i | 25.6875 | -3.9215 | 22.545 | 94.6726 | 48.2325 | 90.7511 | 1.09194806200898-13.359858070073i
[6 empty] | 112 | 2.092 | 123.5986 | 776.5932 | 25238.9142 | 97.4897 | 90.6815 | 48.0373 | 123.5986 | 0.0608666666666667+0.00113341359095703i | 0.0143790849673203-12.8767542880276i | 2.15756126155788-0.372271669441519i | 46.0941301151268-0.601343672035658i | 33.2737 | -0.74744 | 0.999999891366215-2.21898184436476e-05i | 68.6776976603505+5.1138744749239i | 3.27058397918204+0.243461046003696i | 19.1984531747291-1.34594548169254i | 25.6866 | -4.0103 | 22.3506 | 94.6918 | 48.0373 | 90.6815 | 1.07216279213762-13.0639473662071i
[6 empty] | 113 | 2.1018 | 126.4049 | 794.2253 | 25236.0442 | 97.399 | 90.6123 | 47.842 | 126.4049 | 0.0608666666666667+0.0011591470614232i | 0.0143790849673203-12.5908858359571i | 2.15468258920578-0.380212515292233i | 46.0941984731319-0.615003325835917i | 33.2737 | -0.76441 | 0.999999886377287-2.26936248582919e-05i | 68.6813441782023+5.22998165722842i | 3.2707578660022+0.248988664967708i | 19.1941940132395-1.37620264815647i | 25.6857 | -4.101 | 22.1563 | 94.7133 | 47.842 | 90.6123 | 1.05324439746455-12.7745641657785i
[6 empty] | 114 | 2.1115 | 129.2748 | 812.2577 | 25233.1091 | 97.3062 | 90.5434 | 47.6467 | 129.2748 | 0.0608666666666667+0.00118546479478114i | 0.0143790849673203-12.3113637635769i | 2.15167997792706-0.388299527244797i | 46.09426996372-0.628973567364887i | 33.2737 | -0.78177 | 0.999999881159245-2.3208869893044e-05i | 68.6851582306301+5.34872496479464i | 3.27093974182244+0.254641783954451i | 19.1897412504789-1.40712590932641i | 25.6847 | -4.1938 | 21.9621 | 94.7372 | 47.6467 | 90.5434 | 1.03515497393823-12.4915663322868i
[6 empty] | 115 | 2.1213 | 132.2099 | 830.6995 | 25230.1074 | 97.2113 | 90.4747 | 47.4514 | 132.2099 | 0.0608666666666667+0.00121238005636665i | 0.0143790849673203-12.0380471790365i | 2.14854847418879-0.396533817552557i | 46.0943447301218-0.643261479933092i | 33.2738 | -0.79953 | 0.999999875701569-2.3735813254859e-05i | 68.6891475181965+5.47016424787628i | 3.27112997384871+0.260423252275336i | 19.1850861816397-1.43872895110407i | 25.6836 | -4.2887 | 21.7678 | 94.7634 | 47.4514 | 90.4747 | 1.01785826818669-12.2148147058877i
[6 empty] | 116 | 2.131 | 135.2117 | 849.56 | 25227.0375 | 97.1143 | 90.4064 | 47.2561 | 135.2117 | 0.0608666666666667+0.00123990641269694i | 0.0143790849673203-11.7707983183339i | 2.14528296110553-0.404916389190594i | 46.0944229220865-0.657874309875783i | 33.2739 | -0.81769 | 0.999999869993253-2.42747205471817e-05i | 68.693320095734+5.59436071548136i | 3.2713289461805+0.266335983926694i | 19.1802197194308-1.47102567198756i | 25.6825 | -4.3857 | 21.5735 | 94.7921 | 47.2561 | 90.4064 | 1.00131960620384-11.9441730489175i
[6 empty] | 117 | 2.1408 | 138.2816 | 868.8488 | 25223.8979 | 97.0151 | 90.3382 | 47.0607 | 138.2816 | 0.0608666666666667+0.00126805773830881i | 0.0143790849673203-11.5094824758763i | 2.14187815625599-0.413448126094911i | 46.0945046961763-0.672819470407832i | 33.2739 | -0.83626 | 0.999999864022787-2.48258634038223e-05i | 68.6976843886717+5.7213769662128i | 3.27153706058933+0.272382959057854i | 19.175132378106-1.50403018129698i | 25.6814 | -4.4849 | 21.3793 | 94.8231 | 47.0607 | 90.3382 | 0.98550582506721-11.6795079918782i
[6 empty] | 118 | 2.1505 | 141.4212 | 888.5755 | 25220.687 | 96.9137 | 90.2703 | 46.8653 | 141.4212 | 0.0608666666666667+0.00129684822275201i | 0.0143790849673203-11.2539679365821i | 2.13832860980568-0.422129782891968i | 46.0945902160711-0.688104545576841i | 33.274 | -0.85525 | 0.999999857778131-2.53895196258726e-05i | 68.7022492101185+5.85127701980807i | 3.27175473733342+0.278567225472487i | 19.1698142569022-1.53775679692693i | 25.6802 | -4.5863 | 21.1851 | 94.8566 | 46.8653 | 90.2703 | 0.970385207562967-11.4206889799225i
[6 empty] | 119 | 2.1603 | 144.6321 | 908.7501 | 25217.4032 | 96.81 | 90.2025 | 46.6699 | 144.6321 | 0.0608666666666667+0.00132629237774147i | 0.0143790849673203-11.0041259094905i | 2.13462870297609-0.430961974108366i | 46.0946796528919-0.703737294317517i | 33.274 | -0.87468 | 0.999999851246694-2.59659733217303e-05i | 68.7070237787406+5.98412634939458i | 3.27198241601012+0.284891900164015i | 19.1642550228774-1.57222004258882i | 25.679 | -4.69 | 20.9909 | 94.8925 | 46.6699 | 90.2025 | 0.955927419598043-11.1675882198712i
[6 empty] | 120 | 2.17 | 147.9158 | 929.3827 | 25214.0449 | 96.704 | 90.1348 | 46.4744 | 147.9158 | 0.0608666666666667+0.00135640504447179i | 0.0143790849673203-10.7598304628453i | 2.13077264690365-0.439945162852226i | 46.0947731855315-0.719725654610182i | 33.2741 | -0.89455 | 0.999999844415306-2.65555150503025e-05i | 68.7120177374582+6.1199919144755i | 3.27222055644753+0.291360170885772i | 19.1584438931313-1.60743464450239i | 25.6777 | -4.796 | 20.7967 | 94.9308 | 46.4744 | 90.1348 | 0.942103450284234-10.920080627795i
[6 empty] | 121 | 2.1798 | 151.2742 | 950.4837 | 25210.6103 | 96.5956 | 90.0673 | 46.2789 | 151.2742 | 0.0608666666666667+0.00138720140109797i | 0.0143790849673203-10.5209584606193i | 2.12675448193454-0.449079648959881i | 46.094871001006-0.736077747747016i | 33.2742 | -0.91486 | 0.99999983727019-2.71584419674606e-05i | 68.7172411730165+6.25894219466424i | 3.27246963963766+0.297975297756795i | 19.1523696163987-1.64341552749442i | 25.6763 | -4.9044 | 20.6026 | 94.9717 | 46.2789 | 90.0673 | 0.928885554583382-10.6780437771853i
[6 empty] | 122 | 2.1895 | 154.7088 | 972.0639 | 25207.0977 | 96.4848 | 89.9998 | 46.0833 | 154.7088 | 0.0608666666666667+0.00141869697038583i | 0.0143790849673203-10.2873895004481i | 2.12256807740482-0.458365556603782i | 46.0949732948186-0.752801882709044i | 33.2742 | -0.93565 | 0.999999829796941-2.77750579758205e-05i | 68.7227046364613+6.40104722418355i | 3.27273016871291+0.304740614904008i | 19.1460204540006-1.68017781045899i | 25.6749 | -5.0152 | 20.4085 | 95.015 | 46.0833 | 89.9998 | 0.916247198407196-10.4413578477398i
[6 empty] | 123 | 2.1993 | 158.2213 | 994.134 | 25203.5054 | 96.3715 | 89.9323 | 45.8878 | 158.2213 | 0.0608666666666667+0.00145090762753618i | 0.0143790849673203-10.059005852942i | 2.11820713195807-0.467802821360298i | 46.0950802713396-0.769906560657548i | 33.2743 | -0.9569 | 0.999999821980488-2.84056738779232e-05i | 68.7284191645594+6.54637862714589i | 3.27300266996739+0.311659532141569i | 19.1393841601457-1.71773680113171i | 25.6734 | -5.1285 | 20.2144 | 95.0608 | 45.8878 | 89.9323 | 0.904163006069298-10.2099055747825i
[6 empty] | 124 | 2.209 | 161.8137 | 1016.7052 | 25199.8315 | 96.2557 | 89.8648 | 45.6921 | 161.8137 | 0.0608666666666667+0.00148384960818669i | 0.0143790849673203-9.8356924023451i | 2.11366517445597-0.477391176739128i | 46.0951921442025-0.787400479543416i | 33.2744 | -0.97863 | 0.99999981380507-2.90506075328937e-05i | 68.7343963022175+6.69500965363405i | 3.27328769392607+0.318735536688306i | 19.1324479615667-1.75610799012685i | 25.6718 | -5.2443 | 20.0203 | 95.1091 | 45.6921 | 89.8648 | 0.892608709991279-9.98357219933674i
[6 empty] | 125 | 2.2188 | 165.4875 | 1039.7889 | 25196.0742 | 96.1373 | 89.7973 | 45.4965 | 165.4875 | 0.0608666666666667+0.00151753951659538i | 0.0143790849673203-9.61733658851136i | 2.1089355655403-0.487130140179642i | 46.0953091367191-0.805292538838444i | 33.2745 | -1.0009 | 0.999999805254202-2.9710184016656e-05i | 68.740648125938+6.84701521659902i | 3.27358581646317+0.325972194924042i | 19.1251985364885-1.79530704418406i | 25.6702 | -5.3627 | 19.8263 | 95.16 | 45.4965 | 89.7973 | 0.881561102568263-9.76224541886748i
[6 empty] | 126 | 2.2285 | 169.2448 | 1063.3967 | 25192.2316 | 96.0162 | 89.7297 | 45.3008 | 169.2448 | 0.0608666666666667+0.00155199433400989i | 0.0143790849673203-9.40382835016945i | 2.10401149990772-0.497018998523257i | 46.0954314823104-0.823591844392306i | 33.2745 | -1.0236 | 0.999999796310641-3.03847357857869e-05i | 68.7471872683624+7.00247192959398i | 3.27389763997258+0.333373154185691i | 19.1176219929157-1.83534979856727i | 25.6685 | -5.4838 | 19.6323 | 95.2135 | 45.3008 | 89.7297 | 0.870997990103367-9.54581533870517i
[6 empty] | 127 | 2.2383 | 173.0874 | 1087.5405 | 25188.3018 | 95.8925 | 89.662 | 45.105 | 173.0874 | 0.0608666666666667+0.00158723142722683i | 0.0143790849673203-9.19506006944692i | 2.09888600936193-0.507056792975532i | 46.0955594249591-0.842307713419494i | 33.2746 | -1.0469 | 0.999999786956354-3.10746028450883e-05i | 68.7540269439611+7.16145814536324i | 3.27422379459282+0.340942144604052i | 19.109703846236-1.87625224855605i | 25.6667 | -5.6075 | 19.4383 | 95.2695 | 45.105 | 89.662 | 0.860898148724053-9.33417442416402i
[6 empty] | 128 | 2.248 | 177.0173 | 1112.2324 | 25184.2827 | 95.766 | 89.5942 | 44.9093 | 177.0173 | 0.0608666666666667+0.00162326855734544i | 0.0143790849673203-8.99092651762536i | 2.09355196671017-0.517242303576501i | 46.0956932196759-0.861449679620437i | 33.2747 | -1.0706 | 0.999999777172478-3.1780132918966e-05i | 68.7611809759042+7.3240539953044i | 3.27456493948842+0.348682980982132i | 19.1014289961352-1.91803053996562i | 25.6649 | -5.734 | 19.2444 | 95.3282 | 44.9093 | 89.5942 | 0.851241282196746-9.12721745336258i
[6 empty] | 129 | 2.2578 | 181.0364 | 1137.485 | 25180.1724 | 95.6367 | 89.5262 | 44.7134 | 181.0364 | 0.0608666666666667+0.00166012388871995i | 0.0143790849673203-8.79132480210133i | 2.0880020905739-0.527574033203035i | 46.0958331329939-0.881027498441459i | 33.2748 | -1.095 | 0.999999766939284-3.25016816266981e-05i | 68.7686638241958+7.49034142982502i | 3.27492176419143+0.356599564716042i | 19.0927817028214-1.96070095862878i | 25.6629 | -5.8633 | 19.0505 | 95.3896 | 44.7134 | 89.5262 | 0.842007981559669-8.92484147075576i
[6 empty] | 130 | 2.2675 | 185.1467 | 1163.3109 | 25175.9687 | 95.5045 | 89.4581 | 44.5176 | 185.1467 | 0.0608666666666667+0.00169781599811533i | 0.0143790849673203-8.59615431452265i | 2.08222895118597-0.538050191133368i | 46.0959794434762-0.901051152478115i | 33.2749 | -1.1198 | 0.999999756236138-3.32396126616835e-05i | 68.7764906151012+7.66040425961269i | 3.2752949900047+0.364695885759342i | 19.0837455625589-2.00427991876908i | 25.6609 | -5.9955 | 18.8567 | 95.4536 | 44.5176 | 89.4581 | 0.833179686496883-8.72694574138293i
[6 empty] | 131 | 2.2773 | 189.3503 | 1189.7232 | 25171.6696 | 95.3693 | 89.3897 | 44.3216 | 189.3503 | 0.0608666666666667+0.0017363638840707i | 0.0143790849673203-8.40531668007804i | 2.07622497724826-0.548668676209903i | 46.0961324422506-0.921530857027018i | 33.275 | -1.1453 | 0.999999745041458-3.39942979747597e-05i | 68.7846771719586+7.83432819783834i | 3.27568537147111+0.372976024631787i | 19.074303482514-2.04878395019035i | 25.6588 | -6.1307 | 18.6629 | 95.5204 | 44.3216 | 89.3897 | 0.824738648379778-8.53343170583742i
[6 empty] | 132 | 2.287 | 193.6494 | 1216.7351 | 25167.273 | 95.2312 | 89.3211 | 44.1257 | 193.6494 | 0.0608666666666667+0.00177578697647559i | 0.0143790849673203-8.21871570791151i | 2.0699824639261-0.559427059644006i | 46.0962924335659-0.942477065791173i | 33.2751 | -1.1713 | 0.999999733332671-3.47661179616833e-05i | 68.7932400474154+8.01220090331642i | 3.27609369791071+0.381444154473595i | 19.0644376549216-2.09422968420546i | 25.6566 | -6.2688 | 18.4691 | 95.5899 | 44.1257 | 89.3211 | 0.816667894905282-8.34420293596005i
[6 empty] | 133 | 2.2968 | 198.0461 | 1244.3604 | 25162.7764 | 95.09 | 89.2522 | 43.9297 | 198.0461 | 0.0608666666666667+0.00181610514636338i | 0.0143790849673203-8.03625734263757i | 2.06349358205621-0.570322567513781i | 46.0964597353685-0.963900476744348i | 33.2752 | -1.1979 | 0.999999721086165-3.55554616548667e-05i | 68.8021965571663+8.19411202463954i | 3.27652079502953+0.390104543146073i | 19.0541295305784-2.14063383822091i | 25.6543 | -6.41 | 18.2754 | 95.6622 | 43.9297 | 89.2522 | 0.808951196262823-8.15916509125859i
[6 empty] | 134 | 2.3065 | 202.5426 | 1272.6128 | 25158.1778 | 94.9457 | 89.1829 | 43.7336 | 202.5426 | 0.0608666666666667+0.00185733871592728i | 0.0143790849673203-7.85784961693336i | 2.05675038864665-0.58135206301427i | 46.0966346799064-0.98581203816i | 33.2754 | -1.2251 | 0.999999708277248-3.63627269194679e-05i | 68.8115648152664+8.38015324531219i | 3.27696752660348+0.39896155537977i | 19.043359791678-2.18801319889188i | 25.6518 | -6.5543 | 18.0817 | 95.7373 | 43.7336 | 89.1829 | 0.801573032765022-7.97822587605355i
[6 empty] | 135 | 2.3163 | 207.1412 | 1301.5067 | 25153.4748 | 94.7981 | 89.1133 | 43.5374 | 207.1412 | 0.0608666666666667+0.0018995084687636i | 0.0143790849673203-7.68340260518257i | 2.04974483874658-0.592512028528255i | 46.09681761436-1.00822295481095i | 33.2755 | -1.253 | 0.999999694880091-3.71883206539327e-05i | 68.8213637710985+8.57041832990565i | 3.27743479624109+0.408019654971202i | 19.0321083240048-2.23638460375691i | 25.6493 | -6.7019 | 17.8881 | 95.8152 | 43.5374 | 89.1133 | 0.794518563879707-7.80129499735006i
[6 empty] | 136 | 2.326 | 211.8442 | 1331.0566 | 25148.665 | 94.6474 | 89.0434 | 43.3413 | 211.8442 | 0.0608666666666667+0.00194263566034764i | 0.0143790849673203-7.51282837814935i | 2.04246879876345-0.603798547595199i | 46.0970089014944-1.0311446943457i | 33.2756 | -1.2814 | 0.999999680867678-3.80326589950904e-05i | 68.8316132480495+8.76500317125403i | 3.27792354922775+0.417283407029107i | 19.0203541885092-2.28576492125805i | 25.6466 | -6.8526 | 17.6946 | 95.896 | 43.3413 | 89.0434 | 0.787773598603395-7.62828412343396i
[6 empty] | 137 | 2.3358 | 216.654 | 1361.2775 | 25143.746 | 94.4933 | 88.973 | 43.145 | 216.654 | 0.0608666666666667+0.00198674202874743i | 0.0143790849673203-7.34604095865734i | 2.03491406130391-0.615207286865865i | 46.0972089203417-1.05458899384816i | 33.2758 | -1.3106 | 0.999999666211756-3.88961675279055e-05i | 68.8423339840069+8.96400583871903i | 3.27843477445678+0.426757480271532i | 19.0080755922895-2.33617102904739i | 25.6439 | -7.0067 | 17.5011 | 95.9798 | 43.145 | 88.973 | 0.781324567118921-7.45910684319003i
[6 empty] | 138 | 2.3455 | 221.573 | 1392.1844 | 25138.7153 | 94.3357 | 88.9023 | 42.9487 | 221.573 | 0.0608666666666667+0.00203184980558068i | 0.0143790849673203-7.18295627825385i | 2.02707236161232-0.626733478140378i | 46.0974180669135-1.07856786658771i | 33.2759 | -1.3403 | 0.999999650882771-3.97792814999916e-05i | 68.8535476737489+9.16752662754247i | 3.27896950645076+0.436446649374651i | 18.9952498590141-2.38761979047666i | 25.641 | -7.1643 | 17.3077 | 96.0665 | 42.9487 | 88.9023 | 0.775158493682256-7.29367862613888i
[6 empty] | 139 | 2.3553 | 226.6037 | 1423.7932 | 25133.5704 | 94.1748 | 88.831 | 42.7523 | 226.6037 | 0.0608666666666667+0.00207798172722055i | 0.0143790849673203-7.02349213483508i | 2.01893539567757-0.638371900598614i | 46.0976367549361-1.10309360896636i | 33.2761 | -1.3708 | 0.999999634849813-4.06824460409964e-05i | 68.8652770133035+9.37566810931478i | 3.27952882747674+0.446355797374669i | 18.981853398823-2.44012802916363i | 25.638 | -7.3252 | 17.1144 | 96.1562 | 42.7523 | 88.831 | 0.769262970685839-7.1319167831886i
[6 empty] | 140 | 2.365 | 231.7486 | 1456.1195 | 25128.3087 | 94.0103 | 88.7593 | 42.5559 | 231.7486 | 0.0608666666666667+0.00212516104625582i | 0.0143790849673203-6.86756815121286i | 2.01049484007438-0.650116863342679i | 46.0978654166247-1.12817880767129i | 33.2762 | -1.402 | 0.999999618080554-4.16061163869673e-05i | 68.8775457464042+9.58853518358106i | 3.28011386976146+0.456489918123821i | 18.9678616777536-2.49371250152229i | 25.6348 | -7.4897 | 16.9211 | 96.249 | 42.5559 | 88.7593 | 0.763626133847955-6.97374042809646i
[6 empty] | 141 | 2.3748 | 237.0103 | 1489.1798 | 25122.9275 | 93.8421 | 88.687 | 42.3594 | 237.0103 | 0.0608666666666667+0.00217341154321121i | 0.0143790849673203-6.71510573460054i | 2.00174237359987-0.66196218838317i | 46.0981045034796-1.15383634703994i | 33.2764 | -1.4338 | 0.999999600541178-4.25507581098108e-05i | 68.8903787131054+9.80623513061146i | 3.28072581780949+0.46685411880174i | 18.9532491867422-2.54838986714224i | 25.6315 | -7.6579 | 16.7279 | 96.3449 | 42.3594 | 88.687 | 0.75823663847983-6.81907043963543i
[6 empty] | 142 | 2.3845 | 242.3915 | 1522.9908 | 25117.4242 | 93.6703 | 88.6142 | 42.1628 | 242.3915 | 0.0608666666666667+0.00222275753853391i | 0.0143790849673203-6.56602803699904i | 1.99266970075894-0.673901194212259i | 46.098354487121-1.18007941664667i | 33.2766 | -1.4664 | 0.999999582196319-4.35168473519623e-05i | 68.9038019006899+10.0288776653603i | 3.2813659108307+0.477453622483362i | 18.9379894102643-2.60417665689673i | 25.628 | -7.8297 | 16.5347 | 96.4438 | 42.1628 | 88.6142 | 0.753083636784073-6.66782942445956i
[6 empty] | 143 | 2.3943 | 247.8949 | 1557.5693 | 25111.7959 | 93.4948 | 88.5408 | 41.9661 | 247.8949 | 0.0608666666666667+0.00227322390485215i | 0.0143790849673203-6.4202599164616i | 1.98326857714373-0.685926680118752i | 46.098615860156-1.20692151911941i | 33.2767 | -1.4997 | 0.999999563008985-4.45048710663831e-05i | 68.9178424969609+10.2565749926418i | 3.28203544528146+0.488293770764674i | 18.9220547946824-2.66108923865615i | 25.6244 | -8.0052 | 16.3417 | 96.546 | 41.9661 | 88.5408 | 0.748156756140128-6.51994168066191i
[6 empty] | 144 | 2.404 | 253.5232 | 1592.933 | 25106.0398 | 93.3153 | 88.4667 | 41.7694 | 253.5232 | 0.0608666666666667+0.00232483607951216i | 0.0143790849673203-6.27772789921912i | 1.97353083674236-0.698030911411803i | 46.0988891370762-1.23437647819563i | 33.2769 | -1.5338 | 0.999999542940487-4.55153272620074e-05i | 68.93252894604+10.4894418635467i | 3.28273577752522+0.499380026447471i | 18.9054167163774-2.71914378047888i | 25.6206 | -8.1847 | 16.1487 | 96.6514 | 41.7694 | 88.4667 | 0.743446078334238-6.3753331620184i
[6 empty] | 145 | 2.4138 | 259.2793 | 1629.0996 | 25100.153 | 93.132 | 88.3921 | 41.5725 | 259.2793 | 0.0608666666666667+0.00237762007739971i | 0.0143790849673203-6.13836014264572i | 1.96344842120049-0.71020560573164i | 46.0991748551959-1.26245844702771i | 33.2771 | -1.5687 | 0.999999521950358-4.65487252547611e-05i | 68.9478910067905+10.7275956331281i | 3.28346832661842+0.510717976284453i | 18.8880454497582-2.77835621114898i | 25.6167 | -8.368 | 15.9558 | 96.76 | 41.5725 | 88.3921 | 0.738942119693177-6.23393144290997i
[6 empty] | 146 | 2.4235 | 265.166 | 1666.0873 | 25094.1326 | 92.9447 | 88.3167 | 41.3756 | 265.166 | 0.0608666666666667+0.00243160250405287i | 0.0143790849673203-6.00208639904711i | 1.953013411046-0.722441920636629i | 46.099473575622-1.29118191674728i | 33.2773 | -1.6044 | 0.999999499996272-4.76055859242804e-05i | 68.9639598139897+10.971156319384i | 3.28423457722733+0.522313333785977i | 18.869910135244-2.83874217792628i | 25.6126 | -8.5553 | 15.763 | 96.872 | 41.3756 | 88.3167 | 0.734635812082775-6.09566568391587i
[6 empty] | 147 | 2.4333 | 271.1865 | 1703.9148 | 25087.9755 | 92.7533 | 88.2407 | 41.1786 | 271.1865 | 0.0608666666666667+0.00248681056907234i | 0.0143790849673203-5.86883798025233i | 1.9422180588717-0.734730442666707i | 46.0997858842653-1.32056172530044i | 33.2775 | -1.6408 | 0.999999477033961-4.86864419764587e-05i | 68.9807679423911+11.2202466635652i | 3.28503608268279+0.53417194208981i | 18.8509787473356-2.90031700137216i | 25.6083 | -8.7467 | 15.5704 | 96.9874 | 41.1786 | 88.2407 | 0.730518484733926-5.96046659807015i
[6 empty] | 148 | 2.443 | 277.3436 | 1742.6012 | 25081.6785 | 92.5578 | 88.1639 | 40.9816 | 277.3436 | 0.0608666666666667+0.00254327209983635i | 0.0143790849673203-5.73854772299187i | 1.93105482445398-0.747061178092587i | 46.1001123928873-1.3506130665641i | 33.2778 | -1.6781 | 0.999999453017121-4.97918382119547e-05i | 68.9983494738026+11.4749921918335i | 3.2858744681787+0.546299776895075i | 18.8312180628986-2.96309562711106i | 25.6038 | -8.9422 | 15.3778 | 97.1061 | 40.9816 | 88.1639 | 0.726581846860291-5.82826641777289i
[6 empty] | 149 | 2.4528 | 283.6405 | 1782.1659 | 25075.2387 | 92.3581 | 88.0864 | 40.7844 | 283.6405 | 0.0608666666666667+0.00260101555552696i | 0.0143790849673203-5.61114995504431i | 1.91951641176652-0.759423545569016i | 46.1004537401882-1.38135149975658i | 33.278 | -1.7163 | 0.999999427897326-5.09223318007968e-05i | 69.0167400673427+11.7355212783049i | 3.28675143412207+0.558702949462031i | 18.8105936297977-3.02709257438757i | 25.5991 | -9.1419 | 15.1853 | 97.2284 | 40.7844 | 88.0864 | 0.722817971033477-5.69899886234816i
[6 empty] | 150 | 2.4625 | 290.0804 | 1822.6289 | 25068.6526 | 92.154 | 88.0081 | 40.5871 | 290.0804 | 0.0608666666666667+0.00266007004147474i | 0.0143790849673203-5.48658046213449i | 1.90759580782723-0.771806370917352i | 46.1008105929345-1.41279295915453i | 33.2782 | -1.7553 | 0.999999401623922-5.20784925632222e-05i | 69.0359770330134+12.0019652095022i | 3.28766875964117+0.571387709678833i | 18.7890697360367-3.09232188127628i | 25.5942 | -9.346 | 14.9929 | 97.3541 | 40.5871 | 88.0081 | 0.719219277282951-5.57259910623981i
[6 empty] | 151 | 2.4723 | 296.6665 | 1864.0106 | 25061.9169 | 91.9455 | 87.929 | 40.3897 | 296.6665 | 0.0608666666666667+0.0027204653238292i | 0.0143790849673203-5.36477645556673i | 1.89528632329395-0.784197884268354i | 46.1011836471295-1.44495376412989i | 33.2785 | -1.7952 | 0.999999374143931-5.3260903256892e-05i | 69.0560994087685+12.2744582502488i | 3.28862830626038+0.584360449196796i | 18.7666093795723-3.15879704640146i | 25.589 | -9.5545 | 14.8006 | 97.4835 | 40.3897 | 87.929 | 0.715778517889251-5.44900374783657i
[6 empty] | 152 | 2.482 | 303.4021 | 1906.3318 | 25055.0284 | 91.7326 | 87.8491 | 40.1922 | 303.4021 | 0.0608666666666667+0.00278223184456226i | 0.0143790849673203-5.24567654057632i | 1.88258163470005-0.796585719799733i | 46.1015736292229-1.47785062952108i | 33.2788 | -1.8361 | 0.999999345401942-5.44701598706275e-05i | 69.0771480412251+12.553137711034i | 3.28963202174877+0.597627704635581i | 18.7431742389886-3.22653096702544i | 25.5837 | -9.7674 | 14.6085 | 97.6165 | 40.1922 | 87.8491 | 0.712488762840491-5.32815077891713i
[6 empty] | 153 | 2.4918 | 310.2907 | 1949.6139 | 25047.9834 | 91.5151 | 87.7683 | 39.9946 | 310.2907 | 0.0608666666666667+0.00284540073681246i | 0.0143790849673203-5.12922068538373i | 1.86947582819493-0.808956918304247i | 46.1019812973693-1.51150067635368i | 33.2791 | -1.8778 | 0.999999315339997-5.57068719248165e-05i | 69.0991656702264+12.8381440168804i | 3.2906819441522+0.611196160859755i | 18.7187246452364-3.29553587336397i | 25.5781 | -9.9849 | 14.4165 | 97.7532 | 39.9946 | 87.7683 | 0.709343385923426-5.20997955470655i
[6 empty] | 154 | 2.5015 | 317.3357 | 1993.8787 | 25040.7785 | 91.2929 | 87.6866 | 39.7969 | 317.3357 | 0.0608666666666667+0.00291000384057738i | 0.0143790849673203-5.01535019093612i | 1.85596344462705-0.821297932822996i | 46.1024074427233-1.54592144292583i | 33.2794 | -1.9205 | 0.999999283897479-5.69716627786382e-05i | 69.1221970174132+13.1296207777435i | 3.29178020601672+0.625072654328159i | 18.6932195546601-3.36582325899101i | 25.5722 | -10.2071 | 14.2246 | 97.8937 | 39.7969 | 87.6866 | 0.706336051421517-5.0944307645346i
[6 empty] | 155 | 2.5113 | 324.5406 | 2039.1485 | 25033.41 | 91.066 | 87.604 | 39.599 | 324.5406 | 0.0608666666666667+0.00297607371876254i | 0.0143790849673203-4.90400766132001i | 1.84203952577776-0.833594637574317i | 46.1028528907874-1.58113089627619i | 33.2797 | -1.9642 | 0.999999251010986-5.82651699442658e-05i | 69.1462888790267+13.4277148604761i | 3.29292903881355+0.639264176517606i | 18.6666165235562-3.437403807199i | 25.5661 | -10.434 | 14.0329 | 98.0379 | 39.599 | 87.604 | 0.703460701393654-4.98144640308676i
[6 empty] | 156 | 2.521 | 331.9091 | 2085.4462 | 25025.8742 | 90.8343 | 87.5204 | 39.401 | 331.9091 | 0.0608666666666667+0.00304364367359451i | 0.0143790849673203-4.79513697483138i | 1.82769966152489-0.845832340401384i | 46.1033185028002-1.61714744405139i | 33.28 | -2.0089 | 0.999999216614204-5.95880454082002e-05i | 69.1714902231395+13.7325764623885i | 3.2941307775753+0.653777877422391i | 18.6388716845257-3.51028731318518i | 25.5598 | -10.6657 | 13.8413 | 98.1861 | 39.401 | 87.5204 | 0.700711543508369-4.87096974223869i
[6 empty] | 157 | 2.5308 | 339.4449 | 2132.795 | 25018.1673 | 90.5977 | 87.4359 | 39.2029 | 339.4449 | 0.0608666666666667+0.00311274776340681i | 0.0143790849673203-4.68868325568763i | 1.81294003768387-0.857995798950683i | 46.1038051771693-1.65398994679207i | 33.2803 | -2.0546 | 0.999999180637775-6.09409559599025e-05i | 69.1978522915282+14.0443591864361i | 3.29538786575347+0.668621069131099i | 18.6099397249078-3.58448260194267i | 25.5531 | -10.9023 | 13.6498 | 98.3382 | 39.2029 | 87.4359 | 0.69808303940933-4.76294530346474i
[6 empty] | 158 | 2.5405 | 347.1518 | 2181.2188 | 25010.2854 | 90.3561 | 87.3504 | 39.0047 | 347.1518 | 0.0608666666666667+0.00318342081980683i | 0.0143790849673203-4.58459284636777i | 1.79775748424373-0.870069240778928i | 46.1043138509579-1.69167773065804i | 33.2807 | -2.1014 | 0.999999143009154-6.2324583527885e-05i | 69.2254287064363+14.3632201180674i | 3.29670286030905+0.683801229482267i | 18.5797738676059-3.65999744174329i | 25.5461 | -11.1439 | 13.4585 | 98.4943 | 39.0047 | 87.3504 | 0.695569893589103-4.65731883081112i
[6 empty] | 159 | 2.5503 | 355.0336 | 2230.742 | 25002.2246 | 90.1094 | 87.2639 | 38.8063 | 355.0336 | 0.0608666666666667+0.00325569846523255i | 0.0143790849673203-4.48281328056656i | 1.78214952368406-0.882036387567241i | 46.1048455014096-1.73023060061268i | 33.281 | -2.1492 | 0.999999103652466-6.37396255234347e-05i | 69.2542755824563+14.6893199037638i | 3.29807843704733+0.699326005800389i | 18.5483258546336-3.73683845310867i | 25.5389 | -11.3906 | 13.2674 | 98.6545 | 38.8063 | 87.2639 | 0.693167042749016-4.5540372644244i
[6 empty] | 160 | 2.56 | 363.0944 | 2281.3897 | 24993.9808 | 89.8575 | 87.1764 | 38.6077 | 363.0944 | 0.0608666666666667+0.00332961713090786i | 0.0143790849673203-4.38329325674907i | 1.76611441902897-0.893880483598496i | 46.1054011475246-1.76966885409i | 33.2814 | -2.1981 | 0.99999906248835-6.51867951921403e-05i | 69.2844516437831+15.0228228313047i | 3.29951739620865+0.71520321871383i | 18.5155459337468-3.81501101318269i | 25.5313 | -11.6425 | 13.0764 | 98.8189 | 38.6077 | 87.1764 | 0.690869645624011-4.45304871462584i
[6 empty] | 161 | 2.5698 | 371.3383 | 2333.1873 | 24985.5498 | 89.6004 | 87.0878 | 38.4091 | 371.3383 | 0.0608666666666667+0.00340521407520558i | 0.0143790849673203-4.28598261229245i | 1.749651221265-0.905584328626447i | 46.1059818516833-1.81001329516767i | 33.2818 | -2.2481 | 0.999999019433802-6.66668219734008e-05i | 69.3160183471302+15.3638969117897i | 3.30102266832922+0.731440866056166i | 18.4813828485384-3.89451915542881i | 25.5234 | -11.8996 | 12.8857 | 98.9874 | 38.4091 | 87.0878 | 0.688673073252253-4.35430243652238i
[6 empty] | 162 | 2.5795 | 379.7693 | 2386.1609 | 24976.9273 | 89.3379 | 86.9981 | 38.2102 | 379.7693 | 0.0608666666666667+0.00348252740242736i | 0.0143790849673203-4.19083229820157i | 1.73275981572247-0.917130315233604i | 46.1065887213137-1.85128524927129i | 33.2823 | -2.2993 | 0.999998974402005-6.81804518680954e-05i | 69.3490400105678+15.71271396345i | 3.30259732038429+0.748047126852449i | 18.4457838324101-3.97536546459828i | 25.5151 | -12.1621 | 12.6951 | 99.1602 | 38.2102 | 86.9981 | 0.686572899670079-4.25774880514471i
[6 empty] | 163 | 2.5893 | 388.3917 | 2440.3372 | 24968.1091 | 89.0699 | 86.9073 | 38.0112 | 388.3917 | 0.0608666666666667+0.00356159608201i | 0.0143790849673203-4.09779435438622i | 1.71544096699474-0.928500470738538i | 46.1072229106047-1.89350657843659i | 33.2827 | -2.3517 | 0.999998927302155-6.97284478146025e-05i | 69.3835839485952+16.069449697282i | 3.30424456222849+0.76503036539195i | 18.4086946068563-4.05755096693378i | 25.5065 | -12.4301 | 12.5047 | 99.3374 | 38.0112 | 86.9073 | 0.684564893013821-4.16333929110334i
[6 empty] | 164 | 2.599 | 397.2099 | 2495.7436 | 24959.0907 | 88.7964 | 86.8154 | 37.812 | 397.2099 | 0.0608666666666667+0.00364245996816777i | 0.0143790849673203-4.00682188548693i | 1.69769636194812-0.939676503672916i | 46.1078856222666-1.93669969715841i | 33.2832 | -2.4052 | 0.999998878039278-7.13115900733552e-05i | 69.4197206137633+16.4342838045355i | 3.30596775334852+0.782399135388909i | 18.3700593845253-4.14107501559817i | 25.4975 | -12.7036 | 12.3145 | 99.519 | 37.812 | 86.8154 | 0.682645007010733-4.07102643675336i
[6 empty] | 165 | 2.6088 | 406.2283 | 2552.4079 | 24949.8675 | 88.5173 | 86.7224 | 37.6126 | 406.2283 | 0.0608666666666667+0.00372515981998081i | 0.0143790849673203-3.91786903723765i | 1.67952865035648-0.95063985480382i | 46.1085781093348-1.98088758885637i | 33.2836 | -2.46 | 0.999998826514039-7.2930676620128e-05i | 69.4575237451807+16.807400046087i | 3.30777040994395+0.800162184232722i | 18.3298208775475-4.22593517134505i | 25.4881 | -12.9827 | 12.1245 | 99.7051 | 37.6126 | 86.7224 | 0.680809372842089-3.98076383285858i
[6 empty] | 166 | 2.6185 | 415.4515 | 2610.3588 | 24940.435 | 88.2325 | 86.6283 | 37.4131 | 415.4515 | 0.0608666666666667+0.00380973732193955i | 0.0143790849673203-3.8308909733531i | 1.6609414826814-0.961371752628444i | 46.1093016770132-2.02609382298883i | 33.2841 | -2.516 | 0.99999877262254-7.45865235482534e-05i | 69.497070524247+17.1889863437294i | 3.30965621235268+0.818328457329031i | 18.2879203116493-4.312127078479i | 25.4783 | -13.2675 | 11.9348 | 99.8958 | 37.4131 | 86.6283 | 0.679054291362171-3.89250609574617i
[6 empty] | 167 | 2.6283 | 424.8841 | 2669.6254 | 24930.7882 | 87.9419 | 86.5329 | 37.2133 | 424.8841 | 0.0608666666666667+0.00389623510495554i | 0.0143790849673203-3.74584385292919i | 1.64193954450938-0.971853273216269i | 46.1100576845622-2.07234257285037i | 33.2847 | -2.5733 | 0.999998716256113-7.62799654799689e-05i | 69.5384417379953+17.5792348734116i | 3.31162901283905+0.836907102533286i | 18.2442974465986-4.39964433618991i | 25.468 | -13.5581 | 11.7453 | 100.0911 | 37.2133 | 86.5329 | 0.677376225657687-3.80620884494255i
[6 empty] | 168 | 2.638 | 434.5308 | 2730.2377 | 24920.9225 | 87.6454 | 86.4364 | 37.0133 | 434.5308 | 0.0608666666666667+0.00398469676784946i | 0.0143790849673203-3.66268480834525i | 1.62252858715513-0.982065404218887i | 46.1108475472205-2.1196586340878i | 33.2852 | -2.632 | 0.999998657301099-7.80118559871063e-05i | 69.5817219504295+17.9783421604523i | 3.3136928437632+0.85590747467792i | 18.1988906035504-4.48847836538186i | 25.4574 | -13.8546 | 11.556 | 100.2911 | 37.0133 | 86.4364 | 0.675771793932722-3.72182868128166i
[6 empty] | 169 | 2.6478 | 444.3966 | 2792.2261 | 24910.8327 | 87.3429 | 86.3388 | 36.8132 | 444.3966 | 0.0608666666666667+0.00407516689932679i | 0.0143790849673203-3.58137192365683i | 1.60271545394324-0.991989112810486i | 46.1116727381654-2.16806744397396i | 33.2858 | -2.6919 | 0.999998595638618-7.97830680213293e-05i | 69.6269996822683+18.3865091767621i | 3.31585192615115+0.875339140194714i | 18.1516366998896-4.57861827116456i | 25.4462 | -14.1571 | 11.367 | 100.4959 | 36.8132 | 86.3388 | 0.674237762705033-3.63932316547696i
[6 empty] | 170 | 2.6575 | 454.4863 | 2855.6219 | 24900.5139 | 87.0343 | 86.2399 | 36.6128 | 454.4863 | 0.0608666666666667+0.00416769110045268i | 0.0143790849673203-3.50186421346807i | 1.58250810169079-1.00160541726329i | 46.1125347905019-2.21759510148002i | 33.2864 | -2.7533 | 0.999998531144331-8.15944943541418e-05i | 69.6743675995412+18.8039414400979i | 3.31811067868691+0.895211881833497i | 18.1024712921873-4.6700507012198i | 25.4346 | -14.4657 | 11.1782 | 100.7055 | 36.6128 | 86.2399 | 0.672771040300019-3.55865079714758i
[6 empty] | 171 | 2.6673 | 464.8052 | 2920.457 | 24889.9608 | 86.7196 | 86.1398 | 36.4122 | 464.8052 | 0.0608666666666667+0.00426231600763687i | 0.0143790849673203-3.42412160227329i | 1.56191561693139-1.01089546180277i | 46.113435299281-2.26826838818978i | 33.287 | -2.816 | 0.999998463688191-8.34470480268847e-05i | 69.7239227114892+19.2308491153769i | 3.32047372714819+0.915535703478413i | 18.0513286279112-4.76275970031093i | 25.4225 | -14.7804 | 10.9897 | 100.9202 | 36.4122 | 86.1398 | 0.671368670629548-3.47977099429132i
[6 empty] | 172 | 2.677 | 475.3583 | 2986.7642 | 24879.168 | 86.3986 | 86.0385 | 36.2114 | 475.3583 | 0.0608666666666667+0.00435908931614059i | 0.0143790849673203-3.34810490425701i | 1.54094822644632-1.0198405943285i | 46.1143759235384-2.32011479010254i | 33.2877 | -2.8802 | 0.999998393134177-8.53416628109507e-05i | 69.7757665782658+19.6674471180739i | 3.32294591430928+0.936320835062874i | 17.9981417065459-4.85672656125966i | 25.4098 | -15.1014 | 10.8015 | 101.1398 | 36.2114 | 86.0385 | 0.670027827242951-3.40264407319448i
[6 empty] | 173 | 2.6868 | 486.151 | 3054.5769 | 24868.1303 | 86.0714 | 85.9359 | 36.0103 | 486.151 | 0.0608666666666667+0.00445805980411715i | 0.0143790849673203-3.2737758035426i | 1.5196173017021-1.02842244652852i | 46.1153583883527-2.37316252037382i | 33.2884 | -2.9459 | 0.99999831934002-8.72792936784479e-05i | 69.8300055289512+20.1139552197252i | 3.32553231033558+0.957577737584262i | 17.9428423507971-4.95192967277864i | 25.3966 | -15.4286 | 10.6137 | 101.3646 | 36.0103 | 85.9359 | 0.668745807638472-3.32723122877093i
[6 empty] | 174 | 2.6965 | 497.1888 | 3123.9292 | 24856.8419 | 85.7377 | 85.8322 | 35.8089 | 497.1888 | 0.0608666666666667+0.00455927735719836i | 0.0143790849673203-3.20109683487932i | 1.49793535683502-1.03662301586017i | 46.1163844869109-2.4274405430462i | 33.2891 | -3.0131 | 0.999998242156919-8.92609172835484e-05i | 69.8867508904286+20.5705981555558i | 3.32823822369601+0.979317108219145i | 17.8853612885607-5.04834436461407i | 25.3829 | -15.7623 | 10.4261 | 101.5945 | 35.8089 | 85.8322 | 0.66752002782371-3.25349451532184i
[6 empty] | 175 | 2.7063 | 508.4772 | 3194.8562 | 24845.2972 | 85.3975 | 85.7272 | 35.6074 | 508.4772 | 0.0608666666666667+0.00466279299363912i | 0.0143790849673203-3.13003136475807i | 1.47591603987231-1.04442474881829i | 46.1174560825768-2.4829785978267i | 33.2899 | -3.0818 | 0.99999816142924-9.12875324547672e-05i | 69.946119227699+21.0376057342489i | 3.33106921262066+1.00154988553986i | 17.8256282463477-5.14594275052853i | 25.3685 | -16.1025 | 10.2388 | 101.8297 | 35.6074 | 85.7272 | 0.666348017114224-3.18139682770787i
[6 empty] | 176 | 2.716 | 520.0218 | 3267.3934 | 24833.4905 | 85.0508 | 85.621 | 35.4055 | 520.0218 | 0.0608666666666667+0.00476865889003299i | 0.0143790849673203-3.06054357294649i | 1.45357411693666-1.05181062486514i | 46.1185751109531-2.53980722597015i | 33.2907 | -3.1522 | 0.999998076994201-9.33601606984169e-05i | 70.0082325962481+21.5152129498706i | 3.3340310971329+1.02428725483302i | 17.7635720548562-5.24469356973072i | 25.3536 | -16.4492 | 10.0519 | 102.0702 | 35.4055 | 85.621 | 0.665227413159725-3.11090188292524i
[6 empty] | 177 | 2.7258 | 531.8286 | 3341.5776 | 24821.4156 | 84.6974 | 85.5135 | 35.2034 | 531.8286 | 0.0608666666666667+0.00487692840761153i | 0.0143790849673203-2.99259843443393i | 1.43092544924491-1.05876424035545i | 46.1197435819272-2.59795779733177i | 33.2915 | -3.2241 | 0.999997988681543-9.54798467134934e-05i | 70.0732188071212+22.0036600959583i | 3.33712997168741+1.04754065352037i | 17.6991207673739-5.34456202744109i | 25.338 | -16.8026 | 9.8653 | 102.3162 | 35.2034 | 85.5135 | 0.66415595718816-3.0419742020785i
[6 empty] | 178 | 2.7355 | 543.9034 | 3417.4461 | 24809.0666 | 84.3373 | 85.4049 | 35.0009 | 543.9034 | 0.0608666666666667+0.00498765611914084i | 0.0143790849673203-2.9261617017772i | 1.4079869627816-1.06526989175628i | 46.1209635816874-2.65746253865744i | 33.2924 | -3.2977 | 0.999997896313189-9.7647658918252e-05i | 70.1412117053808+22.5031928817776i | 3.34037221844606+1.07132177668203i | 17.6322017916855-5.44550963537282i | 25.3218 | -17.1627 | 9.6792 | 102.5676 | 35.0009 | 85.4049 | 0.663131489457896-2.97457909274139i
[6 empty] | 179 | 2.7453 | 556.2524 | 3495.0372 | 24796.4372 | 83.9704 | 85.295 | 34.7982 | 556.2524 | 0.0608666666666667+0.00510089783642864i | 0.0143790849673203-2.86119988783837i | 1.38477661060508-1.07131265743583i | 46.1222372746976-2.71835456318267i | 33.2933 | -3.373 | 0.999997799702886-9.98646899887383e-05i | 70.2123514626892+23.0140625507476i | 3.34376452122712+1.09564258268225i | 17.5627420361376-5.54749405299695i | 25.3049 | -17.5296 | 9.4934 | 102.8246 | 34.7982 | 85.295 | 0.662151944909062-2.90868263169815i
[6 empty] | 180 | 2.755 | 568.8818 | 3574.3899 | 24783.5211 | 83.5966 | 85.184 | 34.5952 | 568.8818 | 0.0608666666666667+0.00521671063845604i | 0.0143790849673203-2.79768024890568i | 1.36131332782352-1.07687847727898i | 46.1235669056161-2.78066790161856i | 33.2942 | -3.45 | 0.999997698655824-0.00010213205740954i | 70.2867848847831+23.536526001029i | 3.3473138801644+1.12051529889717i | 17.4906680704828-5.65046893055888i | 25.2873 | -17.9034 | 9.3079 | 103.0873 | 34.5952 | 85.184 | 0.661215349005209-2.84425164805781i
[6 empty] | 181 | 2.7648 | 581.7979 | 3655.5443 | 24770.3117 | 83.2159 | 85.0717 | 34.3919 | 581.7979 | 0.0608666666666667+0.0053351529001479i | 0.0143790849673203-2.73557076818923i | 1.3376169793631-1.0819542293808i | 46.1249548011401-2.8444375346059i | 33.2952 | -3.5289 | 0.999997592968248-0.00010445090403708i | 70.3646657346674+24.0708459082597i | 3.35102762711556+1.14595242754392i | 17.4159063020882-5.75438375491082i | 25.2689 | -18.2841 | 9.123 | 103.3558 | 34.3919 | 85.0717 | 0.66031981375709-2.78125370673384i
[6 empty] | 182 | 2.7745 | 595.0073 | 3738.5412 | 24756.8025 | 82.8283 | 84.9583 | 34.1882 | 595.0073 | 0.0608666666666667+0.00545628432179647i | 0.0143790849673203-2.67484013968307i | 1.31370830073612-1.08652780307346i | 46.1264033717576-2.90969942672551i | 33.2962 | -3.6095 | 0.999997482427046-0.00010682239867562i | 70.446155072392+24.6172908504196i | 3.354913441861+1.17196675161005i | 17.3383831680409-5.85918369932918i | 25.2498 | -18.6717 | 8.9384 | 103.63 | 34.1882 | 84.9583 | 0.659463533920436-2.71965709228159i
[6 empty] | 183 | 2.7843 | 608.5166 | 3823.4225 | 24742.9865 | 82.4336 | 84.8438 | 33.9842 | 608.5166 | 0.0608666666666667+0.00558016595915305i | 0.0143790849673203-2.61545775238552i | 1.28960883210386-1.09058816755708i | 46.127915113385-2.97649056215786i | 33.2973 | -3.692 | 0.999997366809319-0.00010924773666643i | 70.5314216123453+25.1761354347926i | 3.35897936913762+1.19857134088177i | 17.2580253436212-5.96480947858743i | 25.2299 | -19.0664 | 8.7543 | 103.9102 | 33.9842 | 84.8438 | 0.658644783360222-2.65943079308642i
[6 empty] | 184 | 2.794 | 622.3326 | 3910.231 | 24728.8568 | 82.0317 | 84.7281 | 33.7799 | 622.3326 | 0.0608666666666667+0.00570686025420286i | 0.0143790849673203-2.55739367486986i | 1.26534084601427-1.0941254354313i | 46.1294926088648-3.04484898209218i | 33.2985 | -3.7764 | 0.999997245881932-0.00011172814049027i | 70.6206420990474+25.7476604269871i | 3.36323383655436+1.22577955806893i | 17.1747599675392-6.07119721066018i | 25.2092 | -19.4683 | 8.5707 | 104.1963 | 33.7799 | 84.7281 | 0.657861911574007-2.60054448589515i
[6 empty] | 185 | 2.8038 | 636.4623 | 3999.0104 | 24714.4063 | 81.6228 | 84.6113 | 33.5752 | 636.4623 | 0.0608666666666667+0.00583643106663865i | 0.0143790849673203-2.50061864019754i | 1.24092726927809-1.09713092046222i | 46.1311385292989-3.11481382399127i | 33.2996 | -3.8628 | 0.999997119401041-0.00011426486038359i | 70.7140017024882+26.3321528819636i | 3.36768567343938+1.25360506502438i | 17.0885148842425-6.17827828653895i | 25.1876 | -19.8772 | 8.3875 | 104.4885 | 33.5752 | 84.6113 | 0.657113340367534-2.542968520684i
[6 empty] | 186 | 2.8135 | 650.9128 | 4089.8055 | 24699.6277 | 81.2066 | 84.4935 | 33.3701 | 650.9128 | 0.0608666666666667+0.0059689437060489i | 0.0143790849673203-2.44510403116626i | 1.21639159952541-1.09959718896741i | 46.132855635182-3.18642536282565i | 33.3009 | -3.9512 | 0.999996987111606-0.00011685917496872i | 70.8116944341235+26.9299062770046i | 3.37234413067181+1.28206182905445i | 16.9992189034953-6.28597924974028i | 25.1652 | -20.2934 | 8.2049 | 104.7869 | 33.3701 | 84.4935 | 0.656397560675722-2.48667390585573i
[6 empty] | 187 | 2.8233 | 665.6913 | 4182.6621 | 24684.5136 | 80.7832 | 84.3746 | 33.1646 | 665.6913 | 0.0608666666666667+0.0061044649648368i | 0.0143790849673203-2.39082186588564i | 1.19175781705817-1.10151810426098i | 46.1346467773073-3.25972505439884i | 33.3022 | -4.0416 | 0.999996848746874-0.00011951239189831i | 70.9139235847159+27.5412206465494i | 3.37721890155476+1.3111641293167i | 16.9068020773161-6.39422168718591i | 25.1418 | -20.7168 | 8.0228 | 105.0914 | 33.1646 | 84.3746 | 0.655713129522806-2.43163229375964i
[6 empty] | 188 | 2.833 | 680.8055 | 4277.6269 | 24669.0563 | 80.3525 | 84.2547 | 32.9588 | 680.8055 | 0.0608666666666667+0.00624306315188672i | 0.0143790849673203-2.33774478367305i | 1.16705029267947-1.10288886366897i | 46.136514897398-3.33475558089293i | 33.3035 | -4.1342 | 0.999996704027841-0.0001222258485145i | 71.0209021852833+28.1664027187955i | 3.38232014378955+1.34092656330034i | 16.8111959942188-6.50292213322668i | 25.1176 | -21.1475 | 7.8413 | 105.4022 | 32.9588 | 84.2547 | 0.655058667115511-2.3778159665273i
[6 empty] | 189 | 2.8428 | 696.2627 | 4374.7478 | 24653.2481 | 79.9145 | 84.1339 | 32.7526 | 696.2627 | 0.0608666666666667+0.00638480812699491i | 0.0143790849673203-2.28584603126262i | 1.14229369223787-1.10370602770232i | 46.138463028427-3.41156089877333i | 33.3049 | -4.2289 | 0.99999655266269-0.00012500091252295i | 71.1328534924918+28.805766053954i | 3.38765850261507+1.37136405338362i | 16.7123340905574-6.61199198866737i | 25.0923 | -21.5855 | 7.6603 | 105.7194 | 32.7526 | 84.1339 | 0.654432854063331-2.32519782221766i
[6 empty] | 190 | 2.8525 | 712.071 | 4474.0739 | 24637.0809 | 79.4692 | 84.0122 | 32.5459 | 712.071 | 0.0608666666666667+0.0065297713360821i | 0.0143790849673203-2.2350994493203i | 1.11751287867196-1.10396754105936i | 46.1404942945763-3.4901862892009i | 33.3064 | -4.3258 | 0.999996394346204-0.00012783898268226i | 71.2500114999394+29.4596311840249i | 3.39324513518109+1.40249185346185i | 16.6101519786006-6.72133745672429i | 25.066 | -22.0308 | 7.4799 | 106.043 | 32.5459 | 84.0122 | 0.653834428720416-2.273751361265i
[6 empty] | 191 | 2.8623 | 728.2381 | 4575.655 | 24620.5467 | 79.0165 | 83.8896 | 32.3389 | 728.2381 | 0.0608666666666667+0.00667802584720545i | 0.0143790849673203-2.18547945925846i | 1.09273281237659-1.10367274521958i | 46.1426119107756-3.57067841110903i | 33.308 | -4.4249 | 0.999996228759147-0.000130741489509i | 71.3726214768396+30.1283257539253i | 3.39909173622734+1.43432555563787i | 16.5045877907821-6.83085949791058i | 25.0388 | -22.4835 | 7.3001 | 106.3731 | 32.3389 | 83.8896 | 0.65326218464369-2.22345067322351i
[6 empty] | 192 | 2.872 | 744.7723 | 4679.5425 | 24603.6371 | 78.5565 | 83.7662 | 32.1314 | 744.7723 | 0.0608666666666667+0.00682964638738818i | 0.0143790849673203-2.13696105034304i | 1.06797845073677-1.10282238248573i | 46.14481918177-3.65308535711565i | 33.3096 | -4.5264 | 0.999996055567624-0.00013370989599877i | 71.5009405357563+30.8121846637932i | 3.40521056514719+1.4668810969665i | 16.3955825393683-6.94045380589332i | 25.0104 | -22.9435 | 7.121 | 106.7097 | 32.1314 | 83.7662 | 0.652714968162111-2.17427042380211i
[6 empty] | 193 | 2.8818 | 761.6819 | 4785.7887 | 24586.3436 | 78.0891 | 83.6421 | 31.9235 | 761.6819 | 0.0608666666666667+0.00698470938028543i | 0.0143790849673203-2.08951976708703i | 1.04327464768725-1.10141859142774i | 46.1471195006395-3.73745671245024i | 33.3113 | -4.6303 | 0.999995874422405-0.00013674569836356i | 71.6352382311056+31.5115502122402i | 3.41161447451754+1.50017476624183i | 16.28308049057-7.05001080639641i | 24.9809 | -23.4109 | 6.9426 | 107.053 | 31.9235 | 83.6421 | 0.652191676052144-2.12618584218338i
[6 empty] | 194 | 2.8915 | 778.9754 | 4894.4471 | 24568.6574 | 77.6143 | 83.5173 | 31.7151 | 778.9754 | 0.0608666666666667+0.0071432929847052i | 0.0143790849673203-2.0431316969238i | 1.01864605415562-1.09946489378071i | 46.1495163467006-3.8238436170894i | 33.3131 | -4.7366 | 0.999995684958222-0.00013985042678599i | 71.7757971903044+32.2267722403039i | 3.41831694018451+1.5342232108155i | 16.1670295518931-7.15941568123381i | 24.9503 | -23.8857 | 6.7648 | 107.403 | 31.7151 | 83.5173 | 0.651691253314846-2.07917270862098i
[6 empty] | 195 | 2.9013 | 796.6616 | 5005.5726 | 24550.5697 | 77.1322 | 83.3918 | 31.5063 | 796.6616 | 0.0608666666666667+0.00730547713400403i | 0.0143790849673203-1.99777345815406i | 0.994117020233642-1.09696617294599i | 46.1520132827071-3.91229883130793i | 33.3149 | -4.8454 | 0.999995486793032-0.00014302564619053i | 71.9229137795389+32.9582082758085i | 3.42533209299899+1.56904344343189i | 16.047381671278-7.26854841954722i | 24.9185 | -24.3678 | 6.5878 | 107.7597 | 31.5063 | 83.3918 | 0.651212691050011-2.0332073423091i
[6 empty] | 196 | 2.911 | 814.7493 | 5119.2211 | 24532.0713 | 76.6427 | 83.2659 | 31.297 | 814.7493 | 0.0608666666666667+0.00747134357637694i | 0.0143790849673203-1.95342218816043i | 0.969711499896434-1.09392864433871i | 46.1546139512507-4.00287680486611i | 33.3168 | -4.9567 | 0.999995279527249-0.00014627295703233i | 72.0768988062729+33.7062236777941i | 3.43267475230289+1.6046528490637i | 15.9240932463222-7.37728389828225i | 24.8855 | -24.8573 | 6.4115 | 108.1232 | 31.297 | 83.2659 | 0.650755024423178-1.98826658951872i
[6 empty] | 197 | 2.9208 | 833.2477 | 5235.4499 | 24513.1529 | 76.146 | 83.1395 | 31.0872 | 833.2477 | 0.0608666666666667+0.00764097591606234i | 0.0143790849673203-1.91005553188365i | 0.945452959052333-1.09035981791546i | 46.1573220702653-4.09563375006996i | 33.3189 | -5.0707 | 0.999995062742933-0.00014959399610387i | 72.2380782607827+34.4711917806301i | 3.44036046127516+1.64106919172962i | 15.7971255416164-7.48549199387061i | 24.8513 | -25.354 | 6.2359 | 108.4935 | 31.0872 | 83.1395 | 0.650317330721335-1.9443278119947i
[6 empty] | 198 | 2.9305 | 852.1661 | 5354.3176 | 24493.805 | 75.642 | 83.0127 | 30.8769 | 852.1661 | 0.0608666666666667+0.00781445965548236i | 0.0143790849673203-1.86765163055458i | 0.921364287658271-1.08626845329941i | 46.1601414275112-4.19062771895716i | 33.321 | -5.1874 | 0.999994836002954-0.00015299043736006i | 72.4067940991191+35.2534940373675i | 3.44840552425186+1.67831062127257i | 15.6664451119513-7.59303772699091i | 24.8157 | -25.858 | 6.0612 | 108.8707 | 30.8769 | 83.0127 | 0.649898727493512-1.90136887560823i
[6 empty] | 199 | 2.9403 | 871.514 | 5475.8841 | 24474.0178 | 75.1307 | 82.8856 | 30.6662 | 871.514 | 0.0608666666666667+0.00799188223833987i | 0.0143790849673203-1.82618911067643i | 0.897467716578123-1.08166450799708i | 46.1630758739173-4.28791868487965i | 33.3232 | -5.3068 | 0.999994598850105-0.00015646399276193i | 72.5834050701282+36.0535201618259i | 3.45682704614563+1.71639568007417i | 15.5320242288816-7.69978144214421i | 24.7789 | -26.3693 | 5.8873 | 109.2549 | 30.6662 | 82.8856 | 0.649498370772407-1.85936813925935i
[6 empty] | 200 | 2.95 | 891.3012 | 5600.2108 | 24453.7814 | 74.6123 | 82.7583 | 30.4549 | 891.3012 | 0.0608666666666667+0.00817333309369422i | 0.0143790849673203-1.78564707325149i | 0.873784739795003-1.07655907926853i | 46.166129315632-4.3875686287723i | 33.3255 | -5.429 | 0.999994350806181-0.00016001641313952i | 72.7682875892971+36.8716682688317i | 3.46564297409631+1.75534330967756i | 15.3938413078581-7.80557902361774i | 24.7407 | -26.8877 | 5.7143 | 109.646 | 30.4549 | 82.7583 | 0.64911545337354-1.8183044440239i
[6 empty] | 201 | 2.9598 | 911.5377 | 5727.3602 | 24433.0855 | 74.0868 | 82.631 | 30.2432 | 911.5377 | 0.0608666666666667+0.00835890368103747i | 0.0143790849673203-1.74600508324714i | 0.850336042515323-1.07096434027155i | 46.1693057046293-4.48964163041789i | 33.3279 | -5.5542 | 0.999994091371019-0.00016364948907445i | 72.9618366624162+37.7083450119517i | 3.47487214149523+1.795172857287i | 15.2518813328756-7.91028214920446i | 24.7011 | -27.4132 | 5.5421 | 110.0442 | 30.2432 | 82.631 | 0.648749203268503-1.77815710254012i
[6 empty] | 202 | 2.9695 | 932.2336 | 5857.3964 | 24411.9197 | 73.5542 | 82.5036 | 30.0309 | 932.2336 | 0.0608666666666667+0.00854868753639417i | 0.0143790849673203-1.70724315929561i | 0.827141435622945-1.06489347114761i | 46.1726090276851-4.59420396503948i | 33.3305 | -5.6823 | 0.999993820021483-0.00016736505180239i | 73.1644668622619+38.5639657179668i | 3.48453431453573+1.83590408210796i | 15.1061362753221-8.01373858280057i | 24.66 | -27.9458 | 5.3709 | 110.4494 | 30.0309 | 82.5036 | 0.648398882029033-1.73890588862933i
[6 empty] | 203 | 2.9793 | 953.3994 | 5990.3851 | 24390.2733 | 73.0147 | 82.3763 | 29.8181 | 953.3994 | 0.0608666666666667+0.00874278031946777i | 0.0143790849673203-1.66934176362253i | 0.804219796858825-1.05836058575484i | 46.1760432935323-4.70132420557576i | 33.3331 | -5.8134 | 0.999993536210416-0.00017116497413611i | 73.3766133617305+39.43895451723i | 3.49465024145328+1.8775571614866i | 14.9566055034798-8.11579250672431i | 24.6175 | -28.4853 | 5.2006 | 110.8616 | 29.8181 | 82.3763 | 0.648063783338743-1.70053102714604i
[6 empty] | 204 | 2.989 | 975.0458 | 6126.3932 | 24368.1355 | 72.4684 | 82.2493 | 29.6048 | 975.0458 | 0.0608666666666667+0.00894127986185744i | 0.0143790849673203-1.6322817921989i | 0.781589019015423-1.05138065477861i | 46.179612517972-4.81107333101945i | 33.3359 | -5.9477 | 0.999993239365529-0.00017505117140948i | 73.598733027114+40.3337444689419i | 3.505241704631+1.92015269680234i | 14.8032961789046-8.21628489427554i | 24.5734 | -29.0316 | 5.0313 | 111.2809 | 29.6048 | 82.2493 | 0.647743231569564-1.66301318405229i
[6 empty] | 205 | 2.9988 | 997.1836 | 6265.4892 | 24345.495 | 71.9153 | 82.1226 | 29.3909 | 997.1836 | 0.0608666666666667+0.0091442862163697i | 0.0143790849673203-1.59604456511191i | 0.759265965348926-1.04396942596494i | 46.1833207066964-4.9235248412243i | 33.3388 | -6.0852 | 0.999992928888254-0.00017902560244284i | 73.8313055754736+41.2487776802301i | 3.51633157575901+1.96371171906009i | 14.6462236357188-8.31505392269495i | 24.5279 | -29.5847 | 4.8631 | 111.7073 | 29.3909 | 82.1226 | 0.647436580420002-1.62633345671168i
[6 empty] | 206 | 3.0085 | 1019.824 | 6407.7434 | 24322.3405 | 71.3555 | 81.9963 | 29.1766 | 1019.824 | 0.0608666666666667+0.00935190170744955i | 0.0143790849673203-1.56061181714931i | 0.737266432325798-1.03614334222521i | 46.1871718355516-5.03875487861767i | 33.3418 | -6.226 | 0.999992604152534-0.00018309027053039i | 74.0748348003605+42.184505417791i | 3.52794387424982+2.0082556941225i | 14.4854117386936-8.41193542628855i | 24.4807 | -30.1445 | 4.6959 | 112.1408 | 29.1766 | 81.9963 | 0.647143211612501-1.59047336439811i
[6 empty] | 207 | 3.0183 | 1042.9785 | 6553.2273 | 24298.6603 | 70.7892 | 81.8706 | 28.9616 | 1042.9785 | 0.0608666666666667+0.00956423098275669i | 0.0143790849673203-1.52596568859298i | 0.71560511973681-1.02791945835399i | 46.1911698279404-5.15684235728357i | 33.345 | -6.3702 | 0.999992264503559-0.00018724722444988i | 74.3298498704676+43.1413882106638i | 3.54010382912821+2.05380652751389i | 14.3208932158769-8.50676338904741i | 24.4319 | -30.7108 | 4.5297 | 112.5813 | 28.9616 | 81.8706 | 0.646862533647214-1.55541483901486i
[6 empty] | 208 | 3.028 | 1066.6587 | 6702.0144 | 24274.4425 | 70.2166 | 81.7456 | 28.7462 | 1066.6587 | 0.0608666666666667+0.0097813810659126i | 0.0143790849673203-1.49208871621678i | 0.69429560813088-1.01931535708425i | 46.1953185290248-5.27786909991492i | 33.3483 | -6.5178 | 0.99999190925645-0.00019149855949535i | 74.596906706111+44.119895942536i | 3.5528379446287+2.10038656871897i | 14.1527099614478-8.59937047563687i | 24.3814 | -31.2834 | 4.3647 | 113.029 | 28.7462 | 81.7456 | 0.646593980609798-1.52114021601928i
[6 empty] | 209 | 3.0378 | 1090.8766 | 6854.1795 | 24249.6748 | 69.6377 | 81.6214 | 28.5302 | 1090.8766 | 0.0608666666666667+0.0100034614104455i | 0.0143790849673203-1.4589638244843i | 0.673350343445509-1.01034906517863i | 46.1996216763524-5.40191998316902i | 33.3517 | -6.6691 | 0.999991537694873-0.00019584641853322i | 74.8765894388357+45.1205079317444i | 3.56617406975288+2.14801861488849i | 13.9809133044541-8.68958859913797i | 24.3293 | -31.8623 | 4.2009 | 113.4837 | 28.5302 | 81.6214 | 0.646337011030716-1.48763222554876i
[6 empty] | 210 | 3.0475 | 1115.6442 | 7009.7995 | 24224.3448 | 69.0528 | 81.4982 | 28.3136 | 1115.6442 | 0.0608666666666667+0.0102305839549597i | 0.0143790849673203-1.42657431694203i | 0.65278062864044-1.00103897022117i | 46.2040828665006-5.52908309199767i | 33.3554 | -6.8239 | 0.999991149069597-0.00020029299308239i | 75.1695119598354+46.1437129969208i | 3.58014147205729+2.19672591385365i | 13.805564239128-8.77724952342313i | 24.2754 | -32.4472 | 4.0382 | 113.9454 | 28.3136 | 81.4982 | 0.646091106793783-1.4548739837437i
[6 empty] | 211 | 3.0573 | 1140.9743 | 7168.9528 | 24198.4396 | 68.4619 | 81.376 | 28.0966 | 1140.9743 | 0.0608666666666667+0.0104628631795579i | 0.0143790849673203-1.39490386780355i | 0.632596622077519-0.991403738732358i | 46.2087055172613-5.65944988356281i | 33.3591 | -6.9826 | 0.999990742596985-0.00020484052441887i | 75.4763195633074+47.1900095059309i | 3.59477091596351+2.24653216633658i | 13.6267336125612-8.86218549752151i | 24.2198 | -33.0381 | 3.8768 | 114.4141 | 28.0966 | 81.376 | 0.645855772091831-1.42284898426303i
[6 empty] | 212 | 3.067 | 1166.8794 | 7331.7195 | 24171.9464 | 67.8654 | 81.2551 | 27.8789 | 1166.8794 | 0.0608666666666667+0.0107004161635444i | 0.0143790849673203-1.36393651372063i | 0.612807342333479-0.981462236183668i | 46.2134928248604-5.79311536139165i | 33.3631 | -7.1451 | 0.999990317457412-0.00020949130470549i | 75.7976906913381+48.2599054054645i | 3.61009474590429+2.29746152723053i | 13.4445022656891-8.94422991881029i | 24.1623 | -33.6346 | 3.7166 | 114.8898 | 27.8789 | 81.2551 | 0.645630532427266-1.39154108998842i
[6 empty] | 213 | 3.0768 | 1193.3727 | 7498.1818 | 24144.8516 | 67.2633 | 81.1356 | 27.6608 | 1193.3727 | 0.0608666666666667+0.0109433626444382i | 0.0143790849673203-1.33365664573696i | 0.593420679083428-0.971233449435509i | 46.2184477156351-5.93017826047117i | 33.3672 | -7.3115 | 0.999989872793608-0.00021424767814724i | 76.1343387874319+49.3539182282816i | 3.62614697464438+2.34953860580637i | 13.258961123757-9.0232180213422i | 24.103 | -34.2367 | 3.5578 | 115.3724 | 27.6608 | 81.1356 | 0.645414933655605-1.36093452491277i
[6 empty] | 214 | 3.0865 | 1220.4675 | 7668.4235 | 24117.1416 | 66.6558 | 81.0176 | 27.4421 | 1220.4675 | 0.0608666666666667+0.0111918250783265i | 0.0143790849673203-1.30404900142051i | 0.574443409652021-0.960736412067178i | 46.2235727915271-6.07074124402993i | 33.3715 | -7.4821 | 0.99998940770894-0.00021911204217291i | 76.4870142663287+50.4725750747192i | 3.6429633771401+2.40278846468298i | 13.0702112327411-9.0989875851116i | 24.0419 | -34.8442 | 3.4003 | 115.8618 | 27.4421 | 81.0176 | 0.64520854107002-1.3310138662093i
[6 empty] | 215 | 3.0963 | 1248.1775 | 7842.5304 | 24088.8025 | 66.0433 | 80.9012 | 27.2229 | 1248.1775 | 0.0608666666666667+0.0114459287015876i | 0.0143790849673203-1.27509865717058i | 0.555881220796416-0.949990133009552i | 46.2288702686873-6.21491111280725i | 33.3761 | -7.6568 | 0.999988921265593-0.0002240868486434i | 76.8565066083696+51.6164125646283i | 3.66058159033067+2.45723661737831i | 12.8783637385688-9.17137966157502i | 23.9788 | -35.4567 | 3.2441 | 116.358 | 27.2229 | 80.9012 | 0.645010938525049-1.30176403647713i
[6 empty] | 216 | 3.106 | 1276.5166 | 8020.5903 | 24059.8199 | 65.4258 | 80.7867 | 27.0032 | 1276.5166 | 0.0608666666666667+0.0117058015940165i | 0.0143790849673203-1.24679102069565i | 0.537738735260091-0.939013528832076i | 46.2343419083867-6.3627990276632i | 33.3808 | -7.8359 | 0.999988412482685-0.00022917460508768i | 77.2436465873105+52.7859767553849i | 3.67904121928502+2.51290902423272i | 12.6835398064161-9.24023931028236i | 23.9138 | -36.0742 | 3.0894 | 116.8608 | 27.0032 | 80.7867 | 0.64482172759774-1.27317029615956i
[6 empty] | 217 | 3.1158 | 1305.4991 | 8202.693 | 24030.1794 | 64.8037 | 80.674 | 26.783 | 1305.4991 | 0.0608666666666667+0.0119715747433821i | 0.0143790849673203-1.21911182365817i | 0.520019542619348-0.927825359976247i | 46.2399889393688-6.51452074644579i | 33.3857 | -8.0193 | 0.999987880334288-0.00023437787596661i | 77.6493086411833+53.9818230210835i | 3.69838395016102+2.56983208647076i | 12.4858704778734-9.3054163410717i | 23.8469 | -36.6963 | 2.9361 | 117.3703 | 26.783 | 80.674 | 0.644640526784482-1.2452182361315i
[6 empty] | 218 | 3.1255 | 1335.1397 | 8388.9302 | 23999.8658 | 64.1772 | 80.5634 | 26.5623 | 1335.1397 | 0.0608666666666667+0.0122433821114517i | 0.0143790849673203-1.19204711448266i | 0.502726233934402-0.916444171169081i | 46.2458119706378-6.67019687608654i | 33.3909 | -8.2074 | 0.999987323747359-0.00023969928396563i | 78.0744133965448+55.204515887329i | 3.71865367046927+2.62803263813437i | 12.2854964643314-9.36676605591353i | 23.778 | -37.3228 | 2.7843 | 117.8862 | 26.5623 | 80.5634 | 0.644466970731959-1.21789377045205i
[6 empty] | 219 | 3.1353 | 1365.4532 | 8579.3958 | 23968.864 | 63.5465 | 80.4551 | 26.3411 | 1365.4532 | 0.0608666666666667+0.0125213607015134i | 0.0143790849673203-1.16558325132353i | 0.48586043971397-0.904888236193085i | 46.2518108936027-6.82995314096781i | 33.3963 | -8.4001 | 0.999986741599575-0.00024514151131662i | 78.5199303573015+56.454628815347i | 3.73989659717373+2.68753793558732i | 12.0825678755727-9.42414998420191i | 23.707 | -37.9535 | 2.6341 | 118.4086 | 26.3411 | 80.4551 | 0.64430070950066-1.191183129279i
[6 empty] | 220 | 3.145 | 1396.455 | 8774.1858 | 23937.1584 | 62.9119 | 80.3491 | 26.1195 | 1396.455 | 0.0608666666666667+0.0128056506274323i | 0.0143790849673203-1.1397068951889i | 0.469422870705431-0.893175507134325i | 46.2579847723419-6.9939206686706i | 33.4019 | -8.5976 | 0.999986132717073-0.00025070730114994i | 78.9868807701367+57.7327439282855i | 3.76216141320194+2.74837564425032i | 11.8772438832224-9.47743660506572i | 23.6341 | -38.5881 | 2.4854 | 118.9372 | 26.1195 | 80.3491 | 0.644141407859441-1.16507285194145i
[6 empty] | 221 | 3.1548 | 1428.1607 | 8973.3983 | 23904.7328 | 62.2737 | 80.2456 | 25.8974 | 1428.1607 | 0.0608666666666667+0.0130963951842739i | 0.0143790849673203-1.11440500321721i | 0.453413361031913-0.881323568178693i | 46.2643317206298-7.16223629428537i | 33.4078 | -8.8002 | 0.99998549587208-0.00025639945887706i | 79.4763406795631+59.0394516716382i | 3.78549941298412+2.81057382218104i | 11.6696923194314-9.52650205013183i | 23.559 | -39.2263 | 2.3383 | 119.4719 | 25.8974 | 80.2456 | 0.643988744609754-1.13954978016738i
[6 empty] | 222 | 3.1645 | 1460.5862 | 9177.1339 | 23871.5711 | 61.6321 | 80.1447 | 25.6748 | 1460.5862 | 0.0608666666666667+0.0133937409205317i | 0.0143790849673203-1.08966482210298i | 0.437830913211428-0.869349593977756i | 46.2708487641956-7.3350428845448i | 33.4139 | -9.0078 | 0.999984829780439-0.00026222085360464i | 79.9894441866107+60.3753503986612i | 3.80996465768807+2.87416090006305i | 11.4600892119074-9.57123078012105i | 23.4819 | -39.8679 | 2.1929 | 120.0126 | 25.6748 | 80.1447 | 0.643842411938157-1.11460105146252i
[6 empty] | 223 | 3.1743 | 1493.748 | 9385.4952 | 23837.6565 | 60.9874 | 80.0465 | 25.4518 | 1493.748 | 0.0608666666666667+0.0136978377119942i | 0.0143790849673203-1.06547388166857i | 0.422673744611989-0.857270312561633i | 46.2775316865153-7.51248968311679i | 33.4204 | -9.2207 | 0.999984133099019-0.00026817441958063i | 80.5273869262914+61.7410458704338i | 3.83561414087033+2.93916565710915i | 11.2486182571703-9.61151622869735i | 23.4027 | -40.5126 | 2.0491 | 120.5591 | 25.4518 | 80.0465 | 0.643702114795794-1.09021409263756i
[6 empty] | 224 | 3.184 | 1527.6626 | 9598.5872 | 23802.9718 | 60.3399 | 79.9512 | 25.2284 | 1527.6626 | 0.0608666666666667+0.0140088388372889i | 0.0143790849673203-1.04181998857866i | 0.407939334918576-0.845101972735708i | 46.2843748562391-7.69473267848106i | 33.4271 | -9.439 | 0.999983404423005-0.00027426315767334i | 81.0914297801712+63.1371506588531i | 3.86250796532035+3.00561719231976i | 11.0354702346769-9.6472614071314i | 23.3214 | -41.1601 | 1.9071 | 121.1113 | 25.2284 | 79.9512 | 0.64356757030365-1.06637661348025i
[6 empty] | 225 | 3.1938 | 1562.3473 | 9816.5173 | 23767.4997 | 59.6899 | 79.8589 | 25.0047 | 1562.3473 | 0.0608666666666667+0.014326901055142i | 0.0143790849673203-1.01869122019423i | 0.393624474213051-0.832860315862287i | 46.2913710341226-7.88193499589532i | 33.4341 | -9.663 | 0.99998264228307-0.00028049013688398i | 81.6829028416389+64.5642834392727i | 3.89070953193482+3.07354489046171i | 10.8208423652142-9.67837946357537i | 23.2379 | -41.8101 | 1.7668 | 121.669 | 25.0047 | 79.8589 | 0.643438507182276-1.04307660056924i
[6 empty] | 226 | 3.2035 | 1597.8194 | 10039.3954 | 23731.2221 | 59.0377 | 79.7697 | 24.7806 | 1597.8194 | 0.0608666666666667+0.0146521846833919i | 0.0143790849673203-0.996075918563024i | 0.37972531129567-0.820560551896863i | 46.2985111570954-8.07426731504934i | 33.4415 | -9.8927 | 0.999981845142407-0.00028685849589356i | 82.3032096528713+66.0230681577432i | 3.9202857415257+3.14297838204889i | 10.6049376176942-9.70479419108473i | 23.1523 | -42.4623 | 1.6282 | 122.232 | 24.7806 | 79.7697 | 0.643314665204979-1.0203023112268i
[6 empty] | 227 | 3.2133 | 1634.0969 | 10267.3338 | 23694.1209 | 58.3837 | 79.6837 | 24.5561 | 1634.0969 | 0.0608666666666667+0.0149848536797963i | 0.0143790849673203-0.973962684543411i | 0.366237401905932-0.808217339521516i | 46.3057840968074-8.27190831509292i | 33.4491 | -10.1283 | 0.999981011393632-0.00029337144464496i | 82.9538317339345+67.5141330557899i | 3.95130721053437+3.21394749651027i | 10.3879639691778-9.726440478956i | 23.0645 | -43.1163 | 1.4915 | 122.8001 | 24.5561 | 79.6837 | 0.643195794673239-0.998042267607157i
[6 empty] | 228 | 3.223 | 1671.1981 | 10500.4474 | 23656.1774 | 57.728 | 79.601 | 24.3313 | 1671.1981 | 0.0608666666666667+0.0153250757246752i | 0.0143790849673203-0.95234037205868i | 0.353155756530852-0.79584477019537i | 46.3131763896864-8.47504514881856i | 33.4571 | -10.3701 | 0.999980139355544-0.00030003226596087i | 83.6363334260681+69.0381095333707i | 3.98384850170055+3.28648220762075i | 10.1701336235997-9.74326470247307i | 22.9746 | -43.772 | 1.3567 | 123.373 | 24.3313 | 79.601 | 0.643081655913372-0.976285250917658i
[6 empty] | 229 | 3.2328 | 1709.1417 | 10738.8537 | 23617.3724 | 57.0711 | 79.5217 | 24.1062 | 1709.1417 | 0.0608666666666667+0.0156730223054284i | 0.0143790849673203-0.931198082478941i | 0.340474887519659-0.783456355923691i | 46.3206719351764-8.68387394786491i | 33.4655 | -10.6182 | 0.999979227269735-0.00030684431719848i | 84.3523670728439+70.5956308280626i | 4.01798837081264+3.36061257014723i | 9.95166219524143-9.75522504676639i | 22.8825 | -44.4289 | 1.2237 | 123.9506 | 24.1062 | 79.5217 | 0.642972018793425-0.955020295769792i
[6 empty] | 230 | 3.2425 | 1747.9467 | 10982.6729 | 23577.6863 | 56.4132 | 79.4459 | 23.8809 | 1747.9467 | 0.0608666666666667+0.0160288688029737i | 0.0143790849673203-0.910525159127696i | 0.328188855254744-0.771065020532549i | 46.3282516584392-8.89860036090433i | 33.4743 | -10.8728 | 0.999978273297041-0.00031381103194175i | 85.1036785647183+72.1873304855555i | 4.05381003075312+3.43636864652007i | 9.7327678635028-9.76229176117211i | 22.7882 | -45.0868 | 1.0927 | 124.5326 | 23.8809 | 79.4459 | 0.642866662259309-0.934236684657334i
[6 empty] | 231 | 3.2523 | 1787.6328 | 11232.0279 | 23537.0992 | 55.7547 | 79.3735 | 23.6553 | 1787.6328 | 0.0608666666666667+0.0163927945801466i | 0.0143790849673203-0.890311181910391i | 0.316291313159358-0.758683094225475i | 46.3358931333486-9.11944012685966i | 33.4834 | -11.1342 | 0.999977275513837-0.00032093592173208i | 85.8921132743693+73.8138405931748i | 4.09140143414148+3.51378042218048i | 9.51367050593173-9.76444734122903i | 22.6917 | -45.7453 | 0.96355 | 125.1188 | 23.6553 | 79.3735 | 0.642765373889218-0.913923942558742i
[6 empty] | 232 | 3.262 | 1828.2199 | 11487.0443 | 23495.5906 | 55.0959 | 79.3048 | 23.4295 | 1828.2199 | 0.0608666666666667+0.0167649830721074i | 0.0143790849673203-0.870545962062228i | 0.304775551352409-0.746322311191385i | 46.3435701610995-9.34661968527357i | 33.4929 | -11.4025 | 0.999976231908157-0.0003282225778383i | 86.7196224122112+75.4757897442987i | 4.13085557597199+3.59287770807008i | 9.29459081678946-9.76168663625013i | 22.5931 | -46.4041 | 0.83641 | 125.709 | 23.4295 | 79.3048 | 0.642667949465491-0.894071831661216i
[6 empty] | 233 | 3.2718 | 1869.7285 | 11747.8507 | 23453.1395 | 54.437 | 79.2398 | 23.2035 | 1869.7285 | 0.0608666666666667+0.0171456218788007i | 0.0143790849673203-0.851219537012532i | 0.293634538789451-0.733993810028921i | 46.3512522991962-9.58037682603156i | 33.5029 | -11.6781 | 0.999975140375637-0.00033567467306684i | 87.5882698335897+77.1738006971841i | 4.17227081774417+3.67369002852186i | 9.07574941863695-9.75401688124517i | 22.4922 | -47.063 | 0.71127 | 126.3028 | 23.2035 | 79.2398 | 0.642574192563011-0.874670346203708i
[6 empty] | 234 | 3.2815 | 1912.1796 | 12014.5785 | 23409.7246 | 53.7785 | 79.1785 | 22.9774 | 1912.1796 | 0.0608666666666667+0.0175349028595145i | 0.0143790849673203-0.832322165363204i | 0.282860963756562-0.721708136751461i | 46.3589043349376-9.82096138068881i | 33.5133 | -11.9611 | 0.999973998715271-0.00034329596361296i | 88.5002393313297+78.9084876867077i | 4.21575123468618+3.75624649257232i | 8.85736597453418-9.74145765283042i | 22.3892 | -47.7215 | 0.58815 | 126.9 | 22.9774 | 79.1785 | 0.642483914153329-0.855709707436314i
[6 empty] | 235 | 3.2913 | 1955.5944 | 12287.3623 | 23365.324 | 53.1206 | 79.1208 | 22.7511 | 1955.5944 | 0.0608666666666667+0.0179330222295862i | 0.0143790849673203-0.813844321978595i | 0.272447272609712-0.709475250138431i | 46.3664856968132-10.0686359577029i | 33.5242 | -12.2518 | 0.999972804624975-0.00035109029095408i | 89.4578424496211+80.6804533419051i | 4.26140698778161+3.84057564644735i | 8.63965830842839-9.72404074962813i | 22.284 | -48.3794 | 0.46708 | 127.5003 | 22.7511 | 79.1208 | 0.642396932223707-0.837180358693546i
[6 empty] | 236 | 3.301 | 1999.995 | 12566.3394 | 23319.9153 | 52.4636 | 79.067 | 22.5247 | 1999.995 | 0.0608666666666667+0.0183401806593033i | 0.0143790849673203-0.795776693184382i | 0.262385706676564-0.697304529202244i | 46.3739497963937-10.3236767238783i | 33.5355 | -12.5504 | 0.99997155569694-0.00035906158378602i | 90.4635268574821+82.4902851556414i | 4.30935472241651+3.92670530466121i | 8.4228415411954-9.70180999851717i | 22.1767 | -49.0364 | 0.34808 | 128.1034 | 22.5247 | 79.067 | 0.642313071410331-0.81907296057896i
[6 empty] | 237 | 3.3108 | 2045.4037 | 12851.6505 | 23273.4757 | 51.8079 | 79.0169 | 22.2983 | 2045.4037 | 0.0608666666666667+0.0187565833750515i | 0.0143790849673203-0.778110172073094i | 0.252668337260299-0.685204782546021i | 46.3812432924183-10.5863742343261i | 33.5474 | -12.8573 | 0.999970249412784-0.00036721386000329i | 91.5198853224632+84.3385514454413i | 4.35971799557859+4.01466235682058i | 8.20712724956422-9.67482098892905i | 22.0672 | -49.6921 | 0.23116 | 128.709 | 22.2983 | 79.0169 | 0.642232162644939-0.801378386258787i
[6 empty] | 238 | 3.3205 | 2091.8434 | 13143.4395 | 23225.9817 | 51.1537 | 78.9705 | 22.0719 | 2091.8434 | 0.0608666666666667+0.019182440262757i | 0.0143790849673203-0.760835853913773i | 0.243287098705554-0.673184259394323i | 46.3883052677304-10.8570343131795i | 33.5598 | -13.1728 | 0.999968883138468-0.00037555122872426i | 92.629665327548+86.2257967360254i | 4.41262773364891+4.10447254682078i | 7.99272265482705-9.64314073817568i | 21.9555 | -50.3463 | 0.11636 | 129.3169 | 22.0719 | 78.9705 | 0.642154042814166-0.784087716862125i
[6 empty] | 239 | 3.3303 | 2139.3374 | 13441.8533 | 23177.4093 | 50.5013 | 78.9279 | 21.8454 | 2139.3374 | 0.0608666666666667+0.0196179659736794i | 0.0143790849673203-0.743945031663615i | 0.234233819505601-0.661250662087976i | 46.3950663085769-11.1359789872041i | 33.5727 | -13.4971 | 0.999967454118986-0.00038407789236233i | 93.7957793765125+88.1525364845342i | 4.46822272293536+4.19616022066571i | 7.77982984780775-9.60684729153645i | 21.8417 | -50.9987 | 0.0036847 | 129.9266 | 21.8454 | 78.9279 | 0.642078554430898-0.767192236985445i
[6 empty] | 240 | 3.34 | 2187.9098 | 13747.0425 | 23127.7341 | 49.8511 | 78.889 | 21.619 | 2187.9098 | 0.0608666666666667+0.0200633800326052i | 0.0143790849673203-0.727429191579215i | 0.22550025144666-0.649411159843625i | 46.4014474744817-11.423547474271i | 33.5862 | -13.8306 | 0.999965959472813-0.00039279814874418i | 95.0213160351435+90.1192510584249i | 4.52665013519827+4.28974803861885i | 7.56864505605072-9.56602926150529i | 21.7258 | -51.6489 | -0.10685 | 130.538 | 21.619 | 78.889 | 0.642005545317017-0.7506834302991i
[6 empty] | 241 | 3.3498 | 2237.5849 | 14059.1608 | 23076.9311 | 49.2032 | 78.8538 | 21.3926 | 2237.5849 | 0.0608666666666667+0.0205189069484988i | 0.0143790849673203-0.711280008925252i | 0.217078096800387-0.637672403589269i | 46.4073591454369-11.7200972284025i | 33.6003 | -14.1736 | 0.99996439618609-0.00040171639327602i | 96.3095517576604+92.126378863526i | 4.58806609050973+4.38525664679687i | 7.35935795860071-9.52078531119321i | 21.6079 | -52.2968 | -0.21523 | 131.1506 | 21.3926 | 78.8538 | 0.641934868296854-0.734552975253634i
[6 empty] | 242 | 3.3595 | 2288.3879 | 14378.3655 | 23024.9746 | 48.5581 | 78.8223 | 21.1663 | 2288.3879 | 0.0608666666666667+0.0209847763276646i | 0.0143790849673203-0.69548934377843i | 0.208959033588893-0.626040541698211i | 46.4126997315176-12.0260050427493i | 33.6149 | -14.5265 | 0.999962761106548-0.00041083712115914i | 97.6639635492855+94.1743085054516i | 4.65263625986367+4.48270430263716i | 7.15215105309275-9.47122358739412i | 21.4878 | -52.9419 | -0.32145 | 131.7642 | 21.1663 | 78.8223 | 0.641866380900761-0.718792740883735i
[6 empty] | 243 | 3.3693 | 2340.3444 | 14704.8176 | 22971.8385 | 47.916 | 78.7943 | 20.9402 | 2340.3444 | 0.0608666666666667+0.0214612229894795i | 0.0143790849673203-0.680049236924619i | 0.201134738958137-0.614521236455291i | 46.4173542281695-12.3416682113716i | 33.6303 | -14.8896 | 0.999961050937155-0.00042016492965562i | 99.0882425170225+96.2633698512634i | 4.72053651000479+4.58210644789281i | 6.94719907917027-9.41746110924095i | 21.3657 | -53.584 | -0.4255 | 132.3783 | 20.9402 | 78.7943 | 0.641799945078206-0.703394782707674i
[6 empty] | 244 | 3.379 | 2393.4805 | 15038.6816 | 22917.496 | 47.277 | 78.7698 | 20.7142 | 2393.4805 | 0.0608666666666667+0.0219484870847523i | 0.0143790849673203-0.664951905847016i | 0.193596910705446-0.603119681101154i | 46.4211925983398-12.6675057500476i | 33.6462 | -15.2634 | 0.999959262229462-0.00042970452040561i | 100.586308361188+98.3938238396937i | 4.79195359296643+4.68347522192395i | 6.74466850151003-9.35962311869728i | 21.2416 | -54.223 | -0.52737 | 132.9928 | 20.7142 | 78.7698 | 0.6417354269198-0.688351338720211i
[6 empty] | 245 | 3.3888 | 2447.823 | 15380.1258 | 22861.9197 | 46.6416 | 78.7487 | 20.4884 | 2447.823 | 0.0608666666666667+0.0224468142167709i | 0.0143790849673203-0.650189740803413i | 0.186337287015306-0.591840617311944i | 46.4240679602826-13.0039596754996i | 33.6629 | -15.6482 | 0.999957391376656-0.00043946070179717i | 102.162324859799+100.565850866999i | 4.86708588278442+4.78681890704219i | 6.54471705497483-9.29784239935397i | 21.1154 | -54.8584 | -0.62705 | 133.6071 | 20.4884 | 78.7487 | 0.641672696387713-0.673654825476869i
[6 empty] | 246 | 3.3985 | 2503.3994 | 15729.3222 | 22805.0815 | 46.0099 | 78.7309 | 20.2628 | 2503.3994 | 0.0608666666666667+0.0229564555650973i | 0.0143790849673203-0.635755300990551i | 0.179347664464418-0.580688352983775i | 46.4258145572543-13.3514963413331i | 33.6803 | -16.0446 | 0.99995543460628-0.00044943839138989i | 103.820716396286+102.779537551352i | 4.94614416177368+4.89214129651394i | 6.34749335364868-9.2322585701236i | 20.9873 | -55.4901 | -0.72456 | 134.2211 | 20.2628 | 78.7309 | 0.641611627053948-0.659297834267649i
[6 empty] | 247 | 3.4083 | 2560.2376 | 16086.447 | 22746.9529 | 45.3821 | 78.7164 | 20.0374 | 2560.2376 | 0.0608666666666667+0.0234776680121736i | 0.0143790849673203-0.6216413107936i | 0.172619914362573-0.569666780202541i | 46.426245482372-13.7106078276091i | 33.6984 | -16.4529 | 0.999953387972632-0.00045964261839358i | 105.566185577844+105.034861651112i | 5.02935245860204+4.99944097451543i | 6.1531365647479-9.163017360449i | 20.8573 | -56.1179 | -0.81987 | 134.8343 | 20.0374 | 78.7164 | 0.641552095845901-0.645273127378183i
[6 empty] | 248 | 3.418 | 2618.3662 | 16451.6801 | 22687.5044 | 44.7585 | 78.705 | 19.8123 | 2618.3662 | 0.0608666666666667+0.0240107142728026i | 0.0143790849673203-0.607840656118936i | 0.166145997500275-0.558779393291134i | 46.4251501286331-14.0818133792111i | 33.7173 | -16.8738 | 0.999951247348806-0.00047007852620322i | 107.403731986491+107.331674880931i | 5.11694894014273+5.10871049583743i | 5.96177614766382-9.09026987357774i | 20.7253 | -56.7415 | -0.91301 | 135.4465 | 19.8123 | 78.705 | 0.641493982798781-0.631573634436483i
[6 empty] | 249 | 3.4278 | 2677.8146 | 16825.2055 | 22626.7063 | 44.1394 | 78.6966 | 19.5875 | 2677.8146 | 0.0608666666666667+0.0245558630265678i | 0.0143790849673203-0.594346380808288i | 0.159917977377172-0.548029306836738i | 46.4222913304273-14.4656608859722i | 33.737 | -17.3076 | 0.999949008418371-0.00048075137499147i | 109.33867209711+109.669683333994i | 5.20918685871285+5.21993545143958i | 5.7735316576805-9.01417184429779i | 20.5914 | -57.3606 | -1.004 | 136.0572 | 19.5875 | 78.6966 | 0.6414371708143-0.618192448843351i
[6 empty] | 250 | 3.4375 | 2738.6128 | 17207.2116 | 22564.5277 | 43.5248 | 78.691 | 19.363 | 2738.6128 | 0.0608666666666667+0.0251133890532602i | 0.0143790849673203-0.581151683132548i | 0.153928031987667-0.537419273611385i | 46.4174021588051-14.8627283947722i | 33.7575 | -17.7549 | 0.999946666666667-0.00049166654436002i | 111.376660385581+112.048425178135i | 5.30633555576939+5.33309340402324i | 5.58851261324638-8.93488289729715i | 20.4557 | -57.9752 | -1.0928 | 136.6662 | 19.363 | 78.691 | 0.641381545425221-0.605122824284697i
[6 empty] | 251 | 3.4473 | 2800.7913 | 17597.891 | 22500.9374 | 42.915 | 78.6881 | 19.1388 | 2800.7913 | 0.0608666666666667+0.0256835733713798i | 0.0143790849673203-0.568249912363366i | 0.148168464241272-0.526951702308786i | 46.4101823282493-15.2736256403955i | 33.7789 | -18.2164 | 0.9999442173717-0.00050282953605117i | 113.523711634755+114.467245247651i | 5.40868152239857+5.44815267560514i | 5.40681842505945-8.85256581200341i | 20.3182 | -58.585 | -1.1794 | 137.2731 | 19.1388 | 78.6881 | 0.641326994565301-0.592358171323919i
[6 empty] | 252 | 3.457 | 2864.3816 | 17997.4404 | 22435.9034 | 42.3103 | 78.6878 | 18.915 | 2864.3816 | 0.0608666666666667+0.0262667033797821i | 0.0143790849673203-0.555634565420888i | 0.142631711095874-0.516628675029727i | 46.4002941677148-15.6989955777038i | 33.8011 | -18.6926 | 0.999941655594623-0.00051424597672096i | 115.786224425307+116.925266100623i | 5.51652951594336+5.56507096659833i | 5.22853838466746-8.76738579939232i | 20.1789 | -59.1897 | -1.2639 | 137.8775 | 18.915 | 78.6878 | 0.641273408344064-0.579892054072625i
[6 empty] | 253 | 3.4668 | 2929.4157 | 18406.0615 | 22369.3928 | 41.7106 | 78.6899 | 18.6916 | 2929.4157 | 0.0608666666666667+0.0268630730025396i | 0.0143790849673203-0.543299283595919i | 0.137310351481861-0.506451964457279i | 46.3873581032303-16.1395158924425i | 33.8243 | -19.1843 | 0.999938976169777-0.00052592162077523i | 118.171005771097+119.421355052883i | 5.6302037308024+5.6837937831138i | 5.05375170978939-8.67950979583505i | 20.0378 | -59.7894 | -1.3462 | 138.4793 | 18.6916 | 78.6899 | 0.641220678826115-0.567718186937989i
[6 empty] | 254 | 3.4765 | 2995.9263 | 18823.96 | 22301.3721 | 41.1163 | 78.6942 | 18.4686 | 2995.9263 | 0.0608666666666667+0.0274729828370931i | 0.0143790849673203-0.531237849344825i | 0.132197113094245-0.496423050671023i | 46.3709475933823-16.5959004615728i | 33.8484 | -19.692 | 0.999936173694273-0.00053786235327017i | 120.685296822845+121.954086633728i | 5.75004901972177+5.8042526460537i | 4.88252764313612-8.58910577859382i | 19.895 | -60.3837 | -1.4264 | 139.0779 | 18.4686 | 78.6942 | 0.641168699814441-0.555830431445035i
[6 empty] | 255 | 3.4863 | 3063.947 | 19251.3466 | 22231.807 | 40.5275 | 78.7007 | 18.246 | 3063.947 | 0.0608666666666667+0.0280967403057669i | 0.0143790849673203-0.519444183155617i | 0.127284878128672-0.48654313755735i | 46.3505834525462-17.0689007261238i | 33.8734 | -20.2166 | 0.999933242517097-0.00055007419287856i | 123.336799517682+124.521699834499i | 5.87643215969099+5.92636305204602i | 4.71492560115115-8.49634210708196i | 19.7506 | -60.9725 | -1.5045 | 139.6732 | 18.246 | 78.7007 | 0.641117366637284-0.544222793132231i
[6 empty] | 256 | 3.496 | 3133.512 | 19688.4368 | 22160.6625 | 39.9442 | 78.709 | 18.0239 | 3133.512 | 0.0608666666666667+0.0287346598107231i | 0.0143790849673203-0.507912340483606i | 0.122566688035446-0.476813168779834i | 46.325727489807-17.5593069299146i | 33.8995 | -20.7587 | 0.999930176727718-0.00056256329492355i | 126.133703992796+127.122049438601i | 6.0097431537204+6.05002215234375i | 4.55099536880368-8.4013868934948i | 19.6045 | -61.5558 | -1.5805 | 140.2648 | 18.0239 | 78.709 | 0.641066575938239-0.532889418518778i
[6 empty] | 257 | 3.5058 | 3204.6565 | 20135.4508 | 22087.9027 | 39.3667 | 78.7191 | 17.8023 | 3204.6565 | 0.0608666666666667+0.0293870628924351i | 0.0143790849673203-0.496636508755069i | 0.118035747363562-0.467233843280087i | 46.2957753842051-18.0679491657234i | 33.9265 | -21.3193 | 0.999926970144167-0.00057533595448116i | 129.084716506016+129.752550630026i | 6.15039655617797+6.17510611145822i | 4.39077733635012-8.30440740589158i | 19.4568 | -62.1333 | -1.6545 | 140.8524 | 17.8023 | 78.7191 | 0.641016225469062-0.521824592141998i
[6 empty] | 258 | 3.5155 | 3277.4163 | 20592.6141 | 22013.491 | 38.795 | 78.7307 | 17.5811 | 3277.4163 | 0.0608666666666667+0.0300542783917581i | 0.0143790849673203-0.485611004437457i | 0.113685426764434-0.457805630285639i | 46.2600487093622-18.595698156161i | 33.9546 | -21.8992 | 0.999923616300573-0.00058839860955332i | 132.199087510769+132.4101159767i | 6.29883280480937+6.30146710250524i | 4.23430277383085-8.20556950628733i | 19.3075 | -62.705 | -1.7264 | 141.4357 | 17.5811 | 78.7307 | 0.640966213884838-0.511022733663293i
[6 empty] | 259 | 3.5253 | 3351.8281 | 21060.1569 | 21937.3897 | 38.2292 | 78.7437 | 17.3604 | 3351.8281 | 0.0608666666666667+0.0307366426156803i | 0.0143790849673203-0.474830270174634i | 0.109509265222288-0.448528783806488i | 46.2177860128665-19.1434656791426i | 33.9838 | -22.4994 | 0.999920108434124-0.00060175784431288i | 135.486639413082+135.091083775173i | 6.45551953684997+6.42892989102223i | 4.08159413898355-8.10503712579107i | 19.1567 | -63.2708 | -1.7963 | 142.0145 | 17.3604 | 78.7437 | 0.640916440541112-0.500478395041153i
[6 empty] | 260 | 3.535 | 3427.9293 | 21538.3151 | 21859.5607 | 37.6695 | 78.7579 | 17.1402 | 3427.9293 | 0.0608666666666667+0.0314344995068367i | 0.0143790849673203-0.464288871985712i | 0.105500971575468-0.439403356607126i | 46.1681328483162-19.7122045268329i | 34.0141 | -23.1208 | 0.999916439471433-0.00061542039242238i | 138.957793388289+137.79113662489i | 6.62095285948001+6.55728795339261i | 3.93266541423085-8.00297177832752i | 19.0044 | -63.8305 | -1.8642 | 142.5883 | 17.1402 | 78.7579 | 0.640866805292559-0.490186257769713i
[6 empty] | 261 | 3.5448 | 3505.7584 | 22027.3295 | 21779.9646 | 37.1159 | 78.773 | 16.9205 | 3505.7584 | 0.0608666666666667+0.0321482008168721i | 0.0143790849673203-0.453981496526082i | 0.10165442538992-0.430429213644988i | 46.1101306510186-20.302907861611i | 34.0455 | -23.7645 | 0.999912602014269-0.00062939314042808i | 142.623594448595+140.505208974849i | 6.79565853597811+6.68629907005433i | 3.78752246843295-7.89953211399282i | 18.8507 | -64.3841 | -1.9302 | 143.1571 | 16.9205 | 78.773 | 0.640817208292803-0.480141130181414i
[6 empty] | 262 | 3.5545 | 3585.3545 | 22527.4467 | 21698.5613 | 36.5685 | 78.789 | 16.7013 | 3585.3545 | 0.0608666666666667+0.0328781062837395i | 0.0143790849673203-0.443902948409248i | 0.0979636772431448-0.421606044970374i | 46.0427043425938-20.9166078021441i | 34.078 | -24.4317 | 0.999908588324646-0.00064368313123112i | 146.495733721301+143.22738225539i | 6.98019303789473+6.81568032749359i | 3.64616343917691-7.79487351264163i | 18.6955 | -64.9315 | -1.9942 | 143.7205 | 16.7013 | 78.789 | 0.640767549795026-0.47033794481233i
[6 empty] | 263 | 3.5643 | 3666.7578 | 23038.9187 | 21615.3097 | 36.0273 | 78.8056 | 16.4827 | 3666.7578 | 0.0608666666666667+0.0336245838130249i | 0.0143790849673203-0.434048147588111i | 0.0944229484738144-0.412933378086216i | 45.9646485459149-21.5543730362078i | 34.1117 | -25.1235 | 0.999904390309214-0.00065829756763744i | 150.586566612289+145.950766076978i | 7.17514439996859+6.94510245681444i | 3.50857913150122-7.68914771787496i | 18.539 | -65.4727 | -2.0563 | 144.2782 | 16.4827 | 78.8056 | 0.640717729952923-0.460771755828745i
[6 empty] | 264 | 3.574 | 3750.0093 | 23562.0035 | 21530.168 | 35.4925 | 78.8226 | 16.2646 | 3750.0093 | 0.0608666666666667+0.0343880096633881i | 0.0143790849673203-0.424412126794392i | 0.091026630449203-0.40441058976926i | 45.8746122909911-22.2173052134327i | 34.1465 | -25.8411 | 0.999899999502943-0.00067324381598836i | 154.90912517904+148.667363852032i | 7.38113279780782+7.07418343071205i | 3.37475342911977-7.58250251120898i | 18.3811 | -66.0075 | -2.1165 | 144.8301 | 16.2646 | 78.8226 | 0.640667648621692-0.451437736513608i
[6 empty] | 265 | 3.5838 | 3835.151 | 24096.9645 | 21443.0933 | 34.9639 | 78.8398 | 16.0471 | 3835.151 | 0.0608666666666667+0.0351687686362145i | 0.0143790849673203-0.414990029034908i | 0.087769283399505-0.396036917356866i | 45.7710820960061-22.9065338196202i | 34.1825 | -26.5861 | 0.999895407052053-0.0006885294098735i | 159.477122609519+151.367921083844i | 7.59881074796044+7.20248123537885i | 3.24466371440727-7.47508142585018i | 18.222 | -66.5361 | -2.1749 | 145.3758 | 16.0471 | 78.8398 | 0.640617205158604-0.442331176811511i
[6 empty] | 266 | 3.5935 | 3922.2258 | 24644.0715 | 21354.0415 | 34.4418 | 78.857 | 15.8301 | 3922.2258 | 0.0608666666666667+0.0359672542695721i | 0.0143790849673203-0.405777105143429i | 0.0846456348650913-0.387811469505969i | 45.652363317653-23.623209173525i | 34.2196 | -27.3597 | 0.999890603696159-0.00070416205392809i | 164.304947183143+154.041754480704i | 7.82886280521198+7.32948572982456i | 3.11828129363049-7.36702349918806i | 18.0616 | -67.0582 | -2.2315 | 145.9152 | 15.8301 | 78.857 | 0.640566298222826-0.433447480930839i
[6 empty] | 267 | 3.6033 | 4011.2776 | 25203.6003 | 21262.9679 | 33.926 | 78.8741 | 15.6136 | 4011.2776 | 0.0608666666666667+0.0367838690365731i | 0.0143790849673203-0.396768711386874i | 0.0816505777997868-0.379733236432736i | 45.5165596836657-24.3684931159071i | 34.2579 | -28.1635 | 0.999885579749601-0.00072014962771644i | 169.407642461905+156.676560010679i | 8.07200460201912+7.45460950311405i | 2.99557182415451-7.25846306283806i | 17.8999 | -67.574 | -2.2863 | 146.4481 | 15.6136 | 78.8741 | 0.640514825574093-0.424782165001788i
[6 empty] | 268 | 3.613 | 4102.3512 | 25775.8328 | 21169.8265 | 33.4166 | 78.8908 | 15.3977 | 4102.3512 | 0.0608666666666667+0.0376190245482383i | 0.0143790849673203-0.387960307124659i | 0.0787791683703717-0.371801099643241i | 45.3615509512891-25.1435468781868i | 34.2973 | -28.9993 | 0.999880325081912-0.00073650018970363i | 174.800869706012+159.258198036673i | 8.32898103908244+7.57717764124452i | 2.87649574061159-7.14952956883366i | 17.7371 | -68.0834 | -2.3394 | 146.9742 | 15.3977 | 78.8908 | 0.640462683869809-0.416330854788963i
[6 empty] | 269 | 3.6228 | 4195.4926 | 26361.0575 | 21074.5703 | 32.9136 | 78.907 | 15.1824 | 4195.4926 | 0.0608666666666667+0.038473141760968i | 0.0143790849673203-0.379347452520016i | 0.0760266234896996-0.364013841166845i | 45.1849686825231-25.9495155234203i | 34.3378 | -29.8685 | 0.999874829097389-0.00075322198131728i | 180.500847611686+161.770453794137i | 8.60056339335167+7.69641632131038i | 2.76100867728938-7.04034745036559i | 17.5732 | -68.5864 | -2.3908 | 147.4934 | 15.1824 | 78.907 | 0.640409768460313-0.408089283457284i
[6 empty] | 270 | 3.6325 | 4290.7487 | 26959.5694 | 20977.1515 | 32.417 | 78.9225 | 14.9676 | 4290.7487 | 0.0608666666666667+0.0393466511887228i | 0.0143790849673203-0.370925806302103i | 0.0733883181181092-0.356370152305185i | 44.9841701956356-26.7875082452376i | 34.3793 | -30.7733 | 0.99986908071373-0.00077032343110167i | 186.524263411769+164.194771737427i | 8.88754505942341+7.81144016325648i | 2.64906188426621-6.93103601530578i | 17.4081 | -69.083 | -2.4405 | 148.0055 | 14.9676 | 78.9225 | 0.640355973181746-0.400053289389899i
[6 empty] | 271 | 3.6423 | 4388.1676 | 27571.6701 | 20877.5208 | 31.9268 | 78.9371 | 14.7534 | 4388.1676 | 0.0608666666666667+0.0402399931200231i | 0.0143790849673203-0.362691123577812i | 0.0708597823652324-0.348868641910665i | 44.756210849303-27.6585736913604i | 34.4218 | -31.7154 | 0.999863068339687-0.00078781315896607i | 192.888148148526+166.509962740456i | 9.1907355816733+7.92123829152661i | 2.54060263509693-6.82170937062823i | 17.242 | -69.5732 | -2.4886 | 148.5103 | 14.7534 | 78.9371 | 0.640301190146321-0.392218814056968i
[6 empty] | 272 | 3.652 | 4487.7983 | 28197.6682 | 20775.628 | 31.4429 | 78.9506 | 14.5397 | 4487.7983 | 0.0608666666666667+0.0411536178398736i | 0.0143790849673203-0.354639253692147i | 0.0684366984217965-0.34150784420909i | 44.4978149489929-28.5636693491373i | 34.4653 | -32.6969 | 0.999856779851692-0.00080569998052959i | 199.609707514601+168.691883864473i | 9.51095256719075+8.02465909368265i | 2.43557462412091-6.71247637574534i | 17.0748 | -70.0571 | -2.5351 | 149.0076 | 14.5397 | 78.9506 | 0.640245309529452-0.384581899933971i
[6 empty] | 273 | 3.6618 | 4589.691 | 28837.8792 | 20671.4219 | 30.9654 | 78.9628 | 14.3266 | 4589.691 | 0.0608666666666667+0.042087985856728i | 0.0143790849673203-0.346766138136106i | 0.0661148973486578-0.334286226181668i | 44.2053457447586-29.5036238948973i | 34.5095 | -33.72 | 0.999850202569408-0.00082399291156462i | 206.70609806537+170.713091490883i | 9.84901099380139+8.12039371490396i | 2.33391835172954-6.60344062271723i | 16.9066 | -70.5346 | -2.58 | 149.4974 | 14.3266 | 78.9628 | 0.640188219353469-0.377138688468433i
[6 empty] | 274 | 3.6715 | 4693.8972 | 29492.6258 | 20564.8498 | 30.4942 | 78.9737 | 14.114 | 4693.8972 | 0.0608666666666667+0.043043568134606i | 0.0143790849673203-0.339067808501007i | 0.0638903557480571-0.327202194522041i | 43.8747752271274-30.479091273388i | 34.5545 | -34.7871 | 0.999843323230168-0.00084270117254125i | 214.194136855078+172.54247017277i | 10.205709344186+8.20695840154842i | 2.23557149618207-6.49470044125767i | 16.7375 | -71.0058 | -2.6235 | 149.9794 | 14.114 | 78.9737 | 0.640129805267427-0.369885418093814i
[6 empty] | 275 | 3.6813 | 4800.4693 | 30162.2381 | 20455.858 | 30.0293 | 78.9829 | 13.902 | 4800.4693 | 0.0608666666666667+0.0440208463304806i | 0.0143790849673203-0.33154038447823i | 0.0617591923399519-0.320254102184278i | 43.5016547365901-31.4904951486078i | 34.6 | -35.9005 | 0.999836127962221-0.00086183419327473i | 222.089930688747+174.144841722129i | 10.5818119086631+8.28267591018368i | 2.14046927080372-6.38634892645103i | 16.5674 | -71.4707 | -2.6654 | 150.4536 | 13.902 | 78.9829 | 0.640069950322681-0.362818422289415i
[6 empty] | 276 | 3.691 | 4909.461 | 30847.0534 | 20344.3917 | 29.5705 | 78.9903 | 13.6905 | 4909.461 | 0.0608666666666667+0.0450203130370555i | 0.0143790849673203-0.324180071903364i | 0.059717664464278-0.313440254537915i | 43.0810877968614-32.5379622689761i | 34.6459 | -37.0627 | 0.999828602256771-0.0008814016176786i | 230.408409301785+175.480561982555i | 10.9780265098935+8.34565633838224i | 2.04854476562765-6.27847398711037i | 16.3964 | -71.9295 | -2.7059 | 150.9198 | 13.6905 | 78.9903 | 0.640008534743799-0.355934127685111i
[6 empty] | 277 | 3.7008 | 5020.9274 | 31547.4171 | 20230.3946 | 29.1179 | 78.9959 | 13.4796 | 5020.9274 | 0.0608666666666667+0.0460424720310539i | 0.0143790849673203-0.316983160843776i | 0.057762164528099-0.306758915146177i | 42.6077070773954-33.621243241243i | 34.692 | -38.2766 | 0.999820730938711-0.0009014133086256i | 239.16274502761+176.505116623291i | 11.3949768196539+8.39377791886784i | 1.95972927275655-6.17115841273978i | 16.2246 | -72.3821 | -2.745 | 151.378 | 13.4796 | 78.9959 | 0.639945435694382-0.349229052209753i
[6 empty] | 278 | 3.7105 | 5134.9245 | 32263.6822 | 20113.8092 | 28.6714 | 78.9993 | 13.2691 | 5134.9245 | 0.0608666666666667+0.0470878385271446i | 0.0143790849673203-0.309946023728638i | 0.0558892164148293-0.300208311183468i | 42.0756579999034-34.7396192415026i | 34.7381 | -39.5447 | 0.999812498136031-0.00092187935291906i | 248.36364011906+177.168732327373i | 11.8331683718381+8.42466855868483i | 1.87395259491935-6.06447995711428i | 16.0519 | -72.8286 | -2.7828 | 151.8279 | 13.2691 | 78.9993 | 0.639880527037401-0.342699803282086i
[6 empty] | 279 | 3.7203 | 5251.5099 | 32996.2096 | 19994.5768 | 28.2309 | 79.0005 | 13.0592 | 5251.5099 | 0.0608666666666667+0.0481569394376346i | 0.0143790849673203-0.30306511352046i | 0.054095471871055-0.293786638508048i | 41.4785922357451-35.8917933524976i | 34.7838 | -40.8699 | 0.999803887247811-0.00094281006637704i | 258.018462187438+177.416026128296i | 12.2929473429565+8.43568920915363i | 1.79114333687918-5.95851143655767i | 15.8785 | -73.2691 | -2.8192 | 152.2696 | 13.0592 | 79.0005 | 0.639813679089646-0.336343076043053i
[6 empty] | 280 | 3.73 | 5370.7422 | 33745.3686 | 19872.6374 | 27.7964 | 78.9993 | 12.8498 | 5370.7422 | 0.0608666666666667+0.049250313638056i | 0.0143790849673203-0.296336961927228i | 0.0523777068849337-0.287492066405655i | 40.8096751961458-37.0757655622251i | 34.8288 | -42.2553 | 0.999794880910744-0.00096421599903207i | 268.130208685159+177.185723536101i | 12.7744511941219+8.42392052805613i | 1.71122917951537-5.85332084107372i | 15.7042 | -73.7036 | -2.8544 | 152.7029 | 12.8498 | 78.9993 | 0.639744758369826-0.330155651628314i
[6 empty] | 281 | 3.7398 | 5492.6817 | 34511.5368 | 19747.9294 | 27.3677 | 78.9956 | 12.641 | 5492.6817 | 0.0608666666666667+0.0503685122387841i | 0.0143790849673203-0.289758177654226i | 0.0507328180687003-0.281322742019511i | 40.0616125799786-38.2886910630167i | 34.8727 | -43.7037 | 0.999785460964126-0.00098610794044875i | 278.696283621231+176.410485562493i | 13.2775503771594+8.38615474639588i | 1.63413713655058-5.7489714565734i | 15.5292 | -74.1323 | -2.8883 | 153.1278 | 12.641 | 78.9956 | 0.63967362733991-0.32413439547987i
[6 empty] | 282 | 3.7495 | 5617.3897 | 35295.1003 | 19620.3899 | 26.9449 | 78.9891 | 12.4326 | 5617.3897 | 0.0608666666666667+0.0515120988628222i | 0.0143790849673203-0.283325444694665i | 0.0491578190564739-0.275276794481863i | 39.2267020748633-39.5267224409517i | 34.9152 | -45.2183 | 0.999775608413236-0.00100849692516223i | 289.707074586767+175.016895726886i | 13.8017805413155+8.31889517438048i | 1.55979379402683-5.64552199653422i | 15.3536 | -74.5551 | -2.921 | 153.5443 | 12.4326 | 78.9891 | 0.639600144139244-0.318276255695637i
[6 empty] | 283 | 3.7593 | 5744.9291 | 36096.4543 | 19489.9548 | 26.5277 | 78.9799 | 12.2247 | 5744.9291 | 0.0608666666666667+0.0526816499298933i | 0.0143790849673203-0.277035520658268i | 0.0476498369273171-0.269352338761828i | 38.2969173312779-40.7848377422675i | 34.9555 | -46.8019 | 0.999765303391034-0.00103139423824013i | 301.14432669523+172.925670263163i | 14.3462650843643+8.21836635878732i | 1.48812553275095-5.5430267415266i | 15.1772 | -74.9723 | -2.9525 | 153.9521 | 12.2247 | 78.9799 | 0.639524162311065-0.312578261415847i
[6 empty] | 284 | 3.769 | 5875.3643 | 36916.0024 | 19356.5582 | 26.1162 | 78.9677 | 12.0173 | 5875.3643 | 0.0608666666666667+0.0538777549469817i | 0.0143790849673203-0.27088523513696i | 0.0462061086623462-0.263547479243929i | 37.2640322213323-42.0566583486682i | 34.9933 | -48.4577 | 0.9997545251181-0.00105481142097068i | 312.979323381566+170.05216731725i | 14.9096285285238+8.0805385015652i | 1.41905873403098-5.44153568514396i | 15.0002 | -75.3838 | -2.9829 | 154.3514 | 12.0173 | 78.9677 | 0.639445530520863-0.307037521245126i
[6 empty] | 285 | 3.7788 | 6008.7609 | 37754.158 | 19220.1329 | 25.7102 | 78.9524 | 11.8103 | 6008.7609 | 0.0608666666666667+0.0551010168054713i | 0.0143790849673203-0.26487148810683i | 0.0448239776436303-0.25786031305125i | 36.1197939645775-43.3342631756079i | 35.0277 | -50.1883 | 0.999743251860735-0.00107876027668009i | 325.170903393059+166.307282635455i | 15.4899021263195+7.90117030569161i | 1.35251996911213-5.34109468497767i | 14.8225 | -75.7898 | -3.0122 | 154.7421 | 11.8103 | 78.9524 | 0.639364092266218-0.301651221709138i
[6 empty] | 286 | 3.7885 | 6145.1861 | 38611.3433 | 19080.6102 | 25.3097 | 78.9338 | 11.6038 | 6145.1861 | 0.0608666666666667+0.0563520520850307i | 0.0143790849673203-0.258991248365586i | 0.04350089020165-0.252288933126748i | 34.8561536865743-44.608008974403i | 35.058 | -51.9964 | 0.999731460887135-0.00110325287668199i | 337.663369858717+161.598828063763i | 16.0844243673721+7.67587483217772i | 1.28843617279417-5.24174561738197i | 14.6443 | -76.1903 | -3.0404 | 155.1241 | 11.6038 | 78.9338 | 0.639279685577582-0.296416625744599i
[6 empty] | 287 | 3.7983 | 6284.7089 | 39487.9905 | 18937.9197 | 24.9145 | 78.9119 | 11.3978 | 6284.7089 | 0.0608666666666667+0.0576314913643971i | 0.0143790849673203-0.253241552004687i | 0.0422343922171747-0.246831431085729i | 33.4655620238671-45.8663704368604i | 35.0835 | -53.8843 | 0.999719128421555-0.00112830156636184i | 350.384381725423+155.833492192944i | 16.689740696272+7.40021309271237i | 1.22673480177179-5.14352653487779i | 14.4655 | -76.5855 | -3.0677 | 155.4974 | 11.3978 | 78.9119 | 0.639192142709567-0.291331071221557i
[6 empty] | 288 | 3.808 | 6427.3994 | 40384.5415 | 18791.9894 | 24.5245 | 78.8866 | 11.1923 | 6427.3994 | 0.0608666666666667+0.0589399795392164i | 0.0143790849673203-0.247619500915399i | 0.0410221257826094-0.241485899852077i | 31.9413350824468-47.0958182016568i | 35.1031 | -55.8541 | 0.999706229596365-0.00115391897139965i | 363.242959880675+148.919475831122i | 17.3015087535518+7.06981978177635i | 1.16734397828887-5.04647182514593i | 14.2861 | -76.9755 | -3.0939 | 155.8621 | 11.1923 | 78.8866 | 0.639101289822282-0.286391969496764i
[6 empty] | 289 | 3.8178 | 6573.3296 | 41301.4481 | 18642.746 | 24.1397 | 78.8576 | 10.9871 | 6573.3296 | 0.0608666666666667+0.0602781761471009i | 0.0143790849673203-0.242122261328017i | 0.0398618259271011-0.236250436090308i | 30.2780919436397-48.2807573782044i | 35.1159 | -57.9071 | 0.999692738401907-0.00118011800413384i | 376.127788206767+140.769873990736i | 17.914417733127+6.68056454763426i | 1.11019261973466-4.95061237065898i | 14.1063 | -77.3603 | -3.1191 | 156.2179 | 10.9871 | 78.8576 | 0.639006946652091-0.281596803996927i
[6 empty] | 290 | 3.8275 | 6722.5731 | 42239.1725 | 18490.114 | 23.7599 | 78.8249 | 10.7824 | 6722.5731 | 0.0608666666666667+0.0616467557000654i | 0.0143790849673203-0.236747062383514i | 0.0387513174090141-0.231123142445071i | 28.4722585843458-49.4035532085814i | 35.1207 | -60.0443 | 0.999678627634049-0.00120691187006969i | 388.906039653617+131.306835714853i | 18.5221328205721+6.22875027434135i | 1.05521055483839-4.85597570809715i | 13.9259 | -77.7401 | -3.1435 | 156.5651 | 10.7824 | 78.8249 | 0.638908926171527-0.276943128830721i
[6 empty] | 291 | 3.8373 | 6875.205 | 43198.1873 | 18334.0166 | 23.385 | 78.7884 | 10.5782 | 6875.205 | 0.0608666666666667+0.0630464080245122i | 0.0143790849673203-0.231491194736904i | 0.0376885115787572-0.226102129599195i | 26.5226243028182-50.4446730527079i | 35.1163 | -62.2657 | 0.999663868839327-0.00123431407453547i | 401.423002285693+120.466468887444i | 19.1172778085364+5.71134678533491i | 1.00232862713732-4.7625861867843i | 13.7451 | -78.115 | -3.1669 | 156.9035 | 10.5782 | 78.7884 | 0.638807034237646-0.272428567428307i
[6 empty] | 292 | 3.847 | 7031.3024 | 44178.9761 | 18174.3752 | 23.0149 | 78.748 | 10.3743 | 7031.3024 | 0.0608666666666667+0.0644778386089352i | 0.0143790849673203-0.226352009191606i | 0.0366714033143792-0.221185518160938i | 24.4309256325921-51.3829737915989i | 35.1015 | -64.5704 | 0.999648432257575-0.00126233842948979i | 413.502809978567+108.204366783601i | 19.6914703935566+5.12625407035106i | 0.951478786404614-4.67046512546766i | 13.5638 | -78.4851 | -3.1895 | 157.2331 | 10.3743 | 78.748 | 0.638701069228421-0.268050811207143i
[6 empty] | 293 | 3.8568 | 7190.9439 | 45182.033 | 18011.1091 | 22.6495 | 78.7035 | 10.1709 | 7190.9439 | 0.0608666666666667+0.0659417689595183i | 0.0143790849673203-0.221326915364135i | 0.035698068031838-0.216371440390614i | 22.2024199617409-52.1961596091319i | 35.075 | -66.9568 | 0.99963228676191-0.00129099906048342i | 424.950583887149+94.5015181961544i | 20.2354247173383+4.47258366238407i | 0.902594168728062-4.57963096684781i | 13.3821 | -78.8505 | -3.2112 | 157.554 | 10.1709 | 78.7035 | 0.638590821666628-0.263807618262872i
[6 empty] | 294 | 3.8665 | 7354.2099 | 46207.8638 | 17844.1362 | 22.2886 | 78.6549 | 9.9678 | 7354.2099 | 0.0608666666666667+0.0674389369638067i | 0.0143790849673203-0.216413380378421i | 0.0347666587713795-0.211658041776269i | 19.8463980797378-52.8614256182645i | 35.0355 | -69.4218 | 0.999615399795972-0.00132031041377922i | 435.55624938861+79.3702314994121i | 20.7391337307775+3.75094053139218i | 0.855609165927974-4.49009942934111i | 13.2 | -79.2114 | -3.2322 | 157.8662 | 9.9678 | 78.6549 | 0.638476073830703-0.259696812083987i
[6 empty] | 295 | 3.8763 | 7521.1828 | 47256.9854 | 17673.3723 | 21.9323 | 78.602 | 9.7652 | 7521.1828 | 0.0608666666666667+0.0689700972626368i | 0.0143790849673203-0.211608927589131i | 0.0338754033610541-0.207043482467685i | 17.376573916574-53.356287098866i | 34.9815 | -71.9611 | 0.999597737308271-0.00135028726363371i | 445.100195854296+62.8595710580552i | 21.1921393095908+2.96368158363216i | 0.810459484995892-4.40188365563081i | 13.0176 | -79.5677 | -3.2524 | 158.1697 | 9.7652 | 78.602 | 0.638356599352065-0.255716280289011i
[6 empty] | 296 | 3.886 | 7691.9467 | 48329.9267 | 17498.7313 | 21.5802 | 78.5447 | 9.5629 | 7691.9467 | 0.0608666666666667+0.0705360216305086i | 0.0143790849673203-0.206911135333327i | 0.0330226016580165-0.202525938577502i | 14.8112837978563-53.6595723514709i | 34.9118 | -74.5693 | 0.999579263683528-0.00138094471974399i | 453.360786296282+45.0596965205096i | 21.5838904036586+2.11512173060499i | 0.767082198224037-4.31499435763009i | 12.8347 | -79.9198 | -3.2719 | 158.4644 | 9.5629 | 78.5447 | 0.638232162798325-0.251863973384845i
[6 empty] | 297 | 3.8958 | 7866.5877 | 49427.2285 | 17320.1252 | 21.2324 | 78.4829 | 9.361 | 7866.5877 | 0.0608666666666667+0.0721374993645958i | 0.0143790849673203-0.202317635709833i | 0.0322066228679195-0.198103603357801i | 12.1734298643126-53.7525309759886i | 34.8252 | -77.2394 | 0.999559941670857-0.00141229823486369i | 460.123504999309+26.1044425880874i | 21.9041790672277+1.21165598833024i | 0.725415784679535-4.22943995753975i | 12.6516 | -80.2676 | -3.2906 | 158.7505 | 9.361 | 78.4829 | 0.638102519241924-0.248137903544962i
[6 empty] | 298 | 3.9055 | 8045.1939 | 50549.4438 | 17137.4639 | 20.8887 | 78.4166 | 9.1594 | 8045.1939 | 0.0608666666666667+0.0737753376825875i | 0.0143790849673203-0.19782611338571i | 0.0314259029424203-0.193774688260125i | 9.49011561884907-53.6199821779744i | 34.7205 | -79.9632 | 0.999539732308655-0.00144436361259186i | 465.191273980483+6.17151030960595i | 22.1436319634985+0.261767684271623i | 0.68540016365916-4.14522672474505i | 12.4681 | -80.6113 | -3.3087 | 159.0279 | 9.1594 | 78.4166 | 0.637967413813552-0.244536143406016i
[6 empty] | 299 | 3.9153 | 8227.8551 | 51697.1384 | 16950.6555 | 20.549 | 78.3457 | 8.9582 | 8227.8551 | 0.0608666666666667+0.0754503621295621i | 0.0143790849673203-0.19343430442922i | 0.0306789420545425-0.189537423886447i | 6.79194702954452-53.2514045398167i | 34.5967 | -82.7315 | 0.999518594846032-0.00147715701533874i | 468.395211334037-14.5202159159383i | 22.2942226685301-0.724100309097391i | 0.646976720738709-4.062358908343i | 12.2843 | -80.951 | -3.3261 | 159.2967 | 8.9582 | 78.3457 | 0.637826581239974-0.241056824881504i
[6 empty] | 300 | 3.925 | 8414.6636 | 52870.8906 | 16759.6056 | 20.2131 | 78.27 | 8.7574 | 8414.6636 | 0.0608666666666667+0.0771634169941004i | 0.0143790849673203-0.189139995168701i | 0.0299643021514114-0.185390060838233i | 4.11200883169986-52.6418554518393i | 34.453 | -85.5335 | 0.999496486660643-0.0015106949724723i | 469.604897783502-35.716453883917i | 22.3497602729405-1.73382210637877i | 0.610088327008156-3.9808388651431i | 12.1003 | -81.2869 | -3.3429 | 159.5568 | 8.7574 | 78.27 | 0.637679745365519-0.237698137990935i
[6 empty] | 301 | 3.9348 | 8605.7134 | 54071.2923 | 16564.2181 | 19.881 | 78.1894 | 8.5569 | 8605.7134 | 0.0608666666666667+0.0789153657338447i | 0.0143790849673203-0.184941021076778i | 0.0292806045836675-0.181330870470365i | 1.48456814439829-51.7926103535751i | 34.2889 | -88.3581 | 0.999473363172744-0.00154499438864983i | 468.737117195934-57.1362899284305i | 22.3063050194787-2.75400721591364i | 0.574679352058698-3.90066718302472i | 11.916 | -81.619 | -3.3591 | 159.8084 | 8.5569 | 78.1894 | 0.637526618656904-0.234458329703059i
[6 empty] | 302 | 3.9445 | 8801.101 | 55298.9483 | 16364.3944 | 19.5525 | 78.1039 | 8.3568 | 8801.101 | 0.0608666666666667+0.0807070914107213i | 0.0143790849673203-0.180835265679341i | 0.0286265278106834-0.177358145556316i | -1.05640097775229-50.7114320013314i | 34.104 | -91.1934 | 0.999449177755297-0.00158007255233864i | 465.762085854861-78.4834125158292i | 22.1624640853923-3.7705362683105i | 0.540695671261855-3.82184279957385i | 11.7315 | -81.9475 | -3.3748 | 160.0514 | 8.3568 | 78.1039 | 0.637366901690739-0.231335702791575i
[6 empty] | 303 | 3.9543 | 9000.9246 | 56554.4775 | 16160.0339 | 19.2275 | 78.0133 | 8.157 | 9000.9246 | 0.0608666666666667+0.0825394971360438i | 0.0143790849673203-0.176820659488745i | 0.028000805180554-0.173470200870609i | -3.47874643211046-49.4124172290554i | 33.8982 | -94.0271 | 0.999423881639953-0.00161594714453024i | 460.706399823073-99.4589377126511i | 21.9195308709771-4.76917229526626i | 0.50808466785427-3.74436311595655i | 11.5468 | -82.2725 | -3.3898 | 160.2858 | 8.157 | 78.0133 | 0.637200282623207-0.228328614701671i
[6 empty] | 304 | 3.964 | 9205.2852 | 57838.5127 | 15951.0334 | 18.9058 | 77.9176 | 7.9575 | 9205.2852 | 0.0608666666666667+0.0844135065257222i | 0.0143790849673203-0.172895178960696i | 0.0274022227836932-0.169665373694284i | -5.75357987056732-47.9154178257007i | 33.6717 | -96.8472 | 0.999397423818708-0.00165263624765238i | 453.652287762129-119.774695501631i | 21.5814482353901-5.73619363903912i | 0.47679523031458-3.66822410601629i | 11.3619 | -82.5942 | -3.4044 | 160.5118 | 7.9575 | 77.9176 | 0.637026436641469-0.225435476425794i
[6 empty] | 305 | 3.9738 | 9414.2856 | 59151.7011 | 15737.2878 | 18.5873 | 77.8166 | 7.7583 | 9414.2856 | 0.0608666666666667+0.0863300641658075i | 0.0143790849673203-0.169056845474292i | 0.0268296173787522-0.165942024248747i | -7.85649743421974-46.2450844578262i | 33.4249 | -99.6418 | 0.999369750941056-0.00169015835468338i | 444.733198941413-139.165755607522i | 21.1545972035609-6.65899030924476i | 0.446777745491685-3.59342042060996i | 11.1768 | -82.9127 | -3.4185 | 160.7293 | 7.7583 | 77.8166 | 0.636845025396223-0.222654751386856i
[6 empty] | 306 | 3.9835 | 9628.0313 | 60494.7048 | 15518.6891 | 18.272 | 77.7103 | 7.5594 | 9628.0313 | 0.0608666666666667+0.0882901360886059i | 0.0143790849673203-0.165303724334706i | 0.0262818743894772-0.162298536063066i | -9.76847292862879-44.4296279555593i | 33.1585 | -102.4 | 0.999340807206405-0.00172853237847346i | 434.126199847736-157.401070143686i | 20.6474337966989-7.52657034239696i | 0.417984087916448-3.51994548722048i | 10.9915 | -83.228 | -3.4321 | 160.9383 | 7.5594 | 77.7103 | 0.636655696414976-0.219984954327125i
[6 empty] | 307 | 3.9933 | 9846.6299 | 61868.2005 | 15295.1274 | 17.9597 | 77.5986 | 7.3609 | 9846.6299 | 0.0608666666666667+0.0902947102596035i | 0.0143790849673203-0.161633923798015i | 0.0257579259710456-0.158733316279528i | -11.4763600069383-42.4994221387108i | 32.8733 | -105.1115 | 0.99931053425156-0.00176777766127769i | 422.042013136408-174.2913779372i | 20.070013781909-8.32993549751231i | 0.39036760570251-3.44779160490515i | 10.8061 | -83.5403 | -3.4452 | 161.139 | 7.3609 | 77.5986 | 0.636458082495568-0.217424650200918i
[6 empty] | 308 | 4.003 | 10070.1917 | 63272.8806 | 15066.4897 | 17.6502 | 77.4814 | 7.1627 | 10070.1917 | 0.0608666666666667+0.0923447970754448i | 0.0143790849673203-0.158045594117673i | 0.0252567491443433-0.15524479590192i | -12.972989786788-40.4855818668972i | 32.5705 | -107.7673 | 0.999278871033042-0.00180791398450531i | 408.71374649263-189.693893906497i | 19.4334552901703-9.06230367283412i | 0.363883103415335-3.37695003465533i | 10.6206 | -83.8498 | -3.458 | 161.3313 | 7.1627 | 77.4814 | 0.636251801079442-0.214972453069173i
[6 empty] | 309 | 4.0128 | 10298.8293 | 64709.4531 | 14832.661 | 17.3434 | 77.3586 | 6.9648 | 10298.8293 | 0.0608666666666667+0.0944414298732204i | 0.0143790849673203-0.154536926612153i | 0.0247773639965998-0.151831429990794i | -14.2568973540536-38.4186391964033i | 32.2512 | -110.3595 | 0.999245753703991-0.00184896157869055i | 394.385400246229-203.51371807805i | 18.7493911821449-9.71917502298765i | 0.338486822263147-3.30741108525931i | 10.435 | -84.1566 | -3.4703 | 161.5152 | 6.9648 | 77.3586 | 0.636036453604395-0.212627024993901i
[6 empty] | 310 | 4.0225 | 10532.658 | 66178.6421 | 14593.5234 | 17.0393 | 77.2301 | 6.7671 | 10532.658 | 0.0608666666666667+0.0965856654513143i | 0.0143790849673203-0.151106152753292i | 0.0243188319467515-0.148491697809689i | -15.3317468788976-36.3274138216565i | 31.9166 | -112.8819 | 0.999211115485427-0.00189094113368966i | 379.301125322931-215.702266370875i | 18.0294574225929-10.2982562557056i | 0.314136417938993-3.23916419477222i | 10.2493 | -84.4607 | -3.4822 | 161.6909 | 6.7671 | 77.2301 | 0.635811624836213-0.210387074930391i
[6 empty] | 311 | 4.0323 | 10771.7956 | 67681.1882 | 14348.9563 | 16.7376 | 77.0958 | 6.5698 | 10771.7956 | 0.0608666666666667+0.0987785846020789i | 0.0143790849673203-0.147751543274872i | 0.023880254073869-0.145224102926053i | -16.2055461052854-34.238138412953i | 31.5681 | -115.3291 | 0.999174886531593-0.00193387380910956i | 363.695972179836-226.253293473367i | 17.2848526985711-10.7992703441176i | 0.290790936418653-3.17219800770694i | 10.0635 | -84.7624 | -3.4938 | 161.8582 | 6.5698 | 77.0958 | 0.635576882179078-0.208251357615042i
[6 empty] | 312 | 4.042 | 11016.3628 | 69217.8486 | 14098.8364 | 16.4383 | 76.9556 | 6.3728 | 11016.3628 | 0.0608666666666667+0.101021292656604i | 0.0143790849673203-0.144471407300989i | 0.0234607695069657-0.142027173270368i | -16.8897461861248-32.1738625391943i | 31.2071 | -117.6973 | 0.999136993789116-0.00197778124497328i | 347.788586046514-235.197221642227i | 16.5259909107142-11.2236857022773i | 0.268410787996921-3.10650044806931i | 9.8777 | -85.0617 | -3.505 | 162.0174 | 6.3728 | 76.9556 | 0.63533177496427-0.206218672446513i
[6 empty] | 313 | 4.0518 | 11266.4826 | 70789.398 | 13843.0378 | 16.1412 | 76.8095 | 6.176 | 11266.4826 | 0.0608666666666667+0.103314920041853i | 0.0143790849673203-0.141264091493778i | 0.0230595538744884-0.138899461156779i | -17.3983148192602-30.1541267124671i | 30.8349 | -119.9841 | 0.9990973608497-0.00202268557262747i | 331.776020918144-242.594512341235i | 15.7622546883851-11.5743999466789i | 0.246957719822103-3.04205878836663i | 9.6919 | -85.3588 | -3.5159 | 162.1683 | 6.176 | 76.8095 | 0.635075833717001-0.204287862357861i
[6 empty] | 314 | 4.0615 | 11522.2813 | 72396.6285 | 13581.4313 | 15.8462 | 76.6572 | 5.9796 | 11522.2813 | 0.0608666666666667+0.105660622850451i | 0.0143790849673203-0.13812797922005i | 0.0226758178117837-0.135839543268314i | -17.7468538043868-28.1948744394545i | 30.4528 | -122.1878 | 0.999055907796051-0.00206860942589767i | 315.830606671591-248.528745867524i | 15.0018467435951-11.8554099263868i | 0.226394787168398-2.97885971472444i | 9.506 | -85.6538 | -3.5265 | 162.3111 | 5.9796 | 76.6572 | 0.634808569401169-0.202457812677193i
[6 empty] | 315 | 4.0713 | 11783.8877 | 74040.3502 | 13313.8853 | 15.5531 | 76.4988 | 5.7834 | 11783.8877 | 0.0608666666666667+0.108059583423408i | 0.0143790849673203-0.135061489736441i | 0.0223088055248378-0.132846020609588i | -17.9518112650875-26.3085562137309i | 30.0621 | -124.3079 | 0.999012551040734-0.00211557595249669i | 300.098633240934-253.099942960604i | 14.2517277704376-12.0714934411723i | 0.206686323665394-2.91688938824934i | 9.3202 | -85.9469 | -3.5368 | 162.4457 | 5.7834 | 76.4988 | 0.634529472641958-0.200727449974285i
[6 empty] | 316 | 4.081 | 12051.4338 | 75721.3916 | 13040.2648 | 15.2619 | 76.3342 | 5.5875 | 12051.4338 | 0.0608666666666667+0.110513010946069i | 0.0143790849673203-0.132063077392642i | 0.0219577934085865-0.129917518429702i | -18.0298179204579-24.5043743263659i | 29.6639 | -126.3449 | 0.998967203157618-0.0021636088256922i | 284.700517571728-256.418506984883i | 13.5176249312514-12.2279206547759i | 0.187797910685517-2.85613350277883i | 9.1343 | -86.2381 | -3.5468 | 162.5722 | 5.5875 | 76.3342 | 0.634238012926093-0.199095740890474i
[6 empty] | 317 | 4.0908 | 12325.0543 | 77440.6 | 12760.4319 | 14.9725 | 76.1631 | 5.3919 | 12325.0543 | 0.0608666666666667+0.113022142057605i | 0.0143790849673203-0.129131230852323i | 0.0216220887181109-0.127052686117871i | -17.9971587243981-22.7886192074166i | 29.2594 | -128.2997 | 0.998919772705592-0.0022127322562391i | 269.732084437268-258.600013645433i | 12.8040933339571-12.3302059834946i | 0.16969634607229-2.79657733915973i | 8.9485 | -86.5275 | -3.5566 | 162.6907 | 5.3919 | 76.1631 | 0.633933637779961-0.197561690949085i
[6 empty] | 318 | 4.1005 | 12604.8872 | 79198.842 | 12474.2455 | 14.6846 | 75.9856 | 5.1966 | 12604.8872 | 0.0608666666666667+0.115588241474329i | 0.0143790849673203-0.126264472331348i | 0.0213010282910456-0.124250197074149i | -17.8693773377465-21.1650543264682i | 28.8495 | -130.174 | 0.998870164044176-0.00226297100458283i | 255.266605471547-259.760945473553i | 12.1146135486762-12.3839050613012i | 0.152349612375758-2.73820581619749i | 8.7627 | -86.8154 | -3.5661 | 162.801 | 5.1966 | 75.9856 | 0.633615771925575-0.196124343343451i
[6 empty] | 319 | 4.1103 | 12891.0735 | 80997.0039 | 12181.5615 | 14.3981 | 75.8015 | 5.0016 | 12891.0735 | 0.0608666666666667+0.118212602627176i | 0.0143790849673203-0.123461356852907i | 0.0209939773195468-0.121508748557481i | -17.6610015598949-19.6353152346358i | 28.4352 | -131.9698 | 0.998818277140672-0.00231435039333981i | 241.357284586283-260.015369090142i | 11.4517103077474-12.3944566591923i | 0.135726844745606-2.68100353841802i | 8.5771 | -87.1019 | -3.5755 | 162.9034 | 5.0016 | 75.8015 | 0.633283816414722-0.194782777699551i
[6 empty] | 320 | 4.12 | 13183.7576 | 82835.9919 | 11882.2322 | 14.1131 | 75.6108 | 4.8069 | 13183.7576 | 0.0608666666666667+0.120896548313645i | 0.0143790849673203-0.12072047151918i | 0.0207003281701922-0.11882706151313i | -17.3853725740895-18.1992973694307i | 28.0172 | -133.6897 | 0.99876400736845-0.00236689632006112i | 228.039936832557-259.472485692092i | 10.8170803449285-12.3670662228674i | 0.119798298618364-2.62495484078228i | 8.3915 | -87.3869 | -3.5846 | 162.9977 | 4.8069 | 75.6108 | 0.632937147741533-0.193536108810104i
[6 empty] | 321 | 4.1298 | 13483.0868 | 84716.733 | 11576.1069 | 13.8292 | 75.4132 | 4.6124 | 13483.0868 | 0.0608666666666667+0.123641431364557i | 0.0143790849673203-0.118040434799175i | 0.0204194992502107-0.116203880381439i | -17.0545588211552-16.855515596801i | 27.5964 | -135.3363 | 0.998707245295978-0.00242063527028612i | 215.335669956203-258.234945758762i | 10.2117202957776-12.3066258189532i | 0.10453531732044-2.57004383049224i | 8.206 | -87.6708 | -3.5936 | 163.084 | 4.6124 | 75.4132 | 0.63257511693403-0.192383485336872i
[6 empty] | 322 | 4.1395 | 13789.2122 | 86640.1752 | 11263.0312 | 13.5464 | 75.2088 | 4.4183 | 13789.2122 | 0.0608666666666667+0.126448635325935i | 0.0143790849673203-0.115419895832369i | 0.0201509339184661-0.113637972889699i | -16.6793355744236-15.6014254927415i | 27.1734 | -136.9125 | 0.998647876466162-0.00247559433089229i | 203.253435633001-256.397801802613i | 9.63604833336485-12.2176644669193i | 0.0899102996969432-2.51625442602374i | 8.0206 | -87.9536 | -3.6024 | 163.1624 | 4.4183 | 75.2088 | 0.632197048625274-0.191324088477775i
[6 empty] | 323 | 4.1493 | 14102.2879 | 88607.288 | 10942.8472 | 13.2646 | 74.9974 | 4.2244 | 14102.2879 | 0.0608666666666667+0.12931957515638i | 0.0143790849673203-0.112857533747818i | 0.0198940994396547-0.111128129828835i | -16.2692129866687-14.433701841058i | 26.7488 | -138.4212 | 0.998585781165544-0.00253180120374833i | 191.792366444847-254.047971759613i | 9.0900155515694-12.1043227796205i | 0.0758966678643102-2.46357039352001i | 7.8354 | -88.2354 | -3.611 | 163.2329 | 4.2244 | 74.9974 | 0.631802240104782-0.190357130595291i
[6 empty] | 324 | 4.159 | 14422.4718 | 90619.063 | 10615.3937 | 12.9836 | 74.779 | 4.0308 | 14422.4718 | 0.0608666666666667+0.132255697940274i | 0.0143790849673203-0.110352056998372i | 0.0196484859802037-0.10867316481645i | -15.8324978266729-13.3484737874015i | 26.3231 | -139.8656 | 0.998520834182914-0.00258928421967709i | 180.943853528041-251.264094604018i | 8.57320495923793-11.9703462670601i | 0.0624688351728389-2.4119753806747i | 7.6504 | -88.5164 | -3.6195 | 163.2954 | 4.0308 | 74.779 | 0.631389960351291-0.189481853802503i
[6 empty] | 325 | 4.1688 | 14749.9253 | 92676.514 | 10280.5056 | 12.7033 | 74.5533 | 3.8376 | 14749.9253 | 0.0608666666666667+0.135258483617173i | 0.0143790849673203-0.107902202709683i | 0.0194136056443974-0.106271914047698i | -15.3763768172236-12.3415187380173i | 25.8967 | -141.2485 | 0.998452904556827-0.00264807235273566i | 170.693348700307-248.116674373819i | 8.08491732285474-11.8190923561491i | 0.0496021744567122-2.36145294823151i | 7.4655 | -88.7967 | -3.6279 | 163.3499 | 3.8376 | 74.5533 | 0.630959449047962-0.188697528502997i
[6 empty] | 326 | 4.1785 | 15084.8134 | 94780.6782 | 9938.014 | 12.4236 | 74.3203 | 3.6446 | 15084.8134 | 0.0608666666666667+0.138329445727767i | 0.0143790849673203-0.105506736043655i | 0.0191889915492867-0.10392323603534i | -14.9070120999941-11.408418682901i | 25.47 | -142.573 | 0.99838185531153-0.00270819523481956i | 161.021894950491-244.668425639332i | 7.62424405040261-11.6535469835708i | 0.0372729866381554-2.31198659922215i | 7.2808 | -89.0764 | -3.6362 | 163.3966 | 3.6446 | 74.3203 | 0.630509915581307-0.188003451880694i
[6 empty] | 327 | 4.1883 | 15427.305 | 96932.6162 | 9587.7464 | 12.1444 | 74.0798 | 3.4519 | 15427.305 | 0.0608666666666667+0.141470132176772i | 0.0143790849673203-0.103164449576028i | 0.0189741969369807-0.101626011340232i | -14.4296416977689-10.5446834196687i | 25.0434 | -143.842 | 0.998307543180752-0.00276968317059859i | 151.90740206753-240.974750291939i | 7.19012792183226-11.4763474224859i | 0.0254584697446638-2.2635598060612i | 7.0964 | -89.3556 | -3.6445 | 163.4354 | 3.4519 | 74.0798 | 0.630040538025542-0.187398946335573i
[6 empty] | 328 | 4.198 | 15777.5727 | 99133.4127 | 9229.5261 | 11.8655 | 73.8318 | 3.2596 | 15777.5727 | 0.0608666666666667+0.144682126013145i | 0.0143790849673203-0.100874162687785i | 0.0187687943229497-0.0993791422934333i | -13.9486798346234-9.74584539068622i | 24.6172 | -145.0583 | 0.998229818318826-0.00283256715279176i | 143.325691557974-237.084291031462i | 6.78141282143991-11.2898087429706i | 0.014136688390508-2.21615603561207i | 6.9122 | -89.6345 | -3.6526 | 163.4664 | 3.2596 | 73.8318 | 0.629550462114098-0.186883357861099i
[6 empty] | 329 | 4.2078 | 16135.7929 | 101384.1769 | 8863.1727 | 11.5868 | 73.5762 | 3.0675 | 16135.7929 | 0.0608666666666667+0.147967046228014i | 0.0143790849673203-0.0986347209700634i | 0.0185723746790103-0.097181552711007i | -13.4678135914227-9.00753071383286i | 24.1916 | -146.2246 | 0.998148523998528-0.00289687887778903i | 135.251338361028-233.039520411873i | 6.39688378632664-11.095951948633i | 0.00328654376536998-2.16975877233389i | 6.7282 | -89.9132 | -3.6607 | 163.4894 | 3.0675 | 73.5762 | 0.629038800200434-0.186456054359065i
[6 empty] | 330 | 4.2175 | 16502.1463 | 103686.0434 | 8488.5015 | 11.3082 | 73.3128 | 2.8758 | 16502.1463 | 0.0608666666666667+0.151326548570719i | 0.0143790849673203-0.0964449956422818i | 0.0183845466496984-0.0950321876025248i | -12.9900936395419-8.32551063417567i | 23.7668 | -147.3437 | 0.998063496295052-0.00296265076162774i | 127.65833747415-228.877335542301i | 6.03529871290431-10.896532367265i | -0.0071122558322061-2.12435153961499i | 6.5446 | -90.1918 | -3.6688 | 163.5046 | 2.8758 | 73.3128 | 0.628504630210559-0.186116423887415i
[6 empty] | 331 | 4.2273 | 16876.8176 | 106040.1723 | 8105.3235 | 11.0295 | 73.0415 | 2.6844 | 16876.8176 | 0.0608666666666667+0.154762326383392i | 0.0143790849673203-0.0943038829831835i | 0.0182049358007754-0.0929300128742111i | -12.518017753073-7.69573715670208i | 23.343 | -148.4179 | 0.99797456375546-0.00302991595633177i | 120.520622436164-224.629637589068i | 5.69541300706446-10.6930673043761i | -0.0170792238862176-2.07991791939433i | 6.3612 | -90.4705 | -3.6768 | 163.512 | 2.6844 | 73.0415 | 0.627946994589958-0.185863872836514i
[6 empty] | 332 | 4.237 | 17259.9955 | 108447.7503 | 7713.4458 | 10.7507 | 72.7621 | 2.4933 | 17259.9955 | 0.0608666666666667+0.15827611145447i | 0.0143790849673203-0.0922103037745077i | 0.0180331838986471-0.0908740150275844i | -12.0536064998396-7.11436611253866i | 22.9204 | -149.4497 | 0.997881547052962-0.00309870836662164i | 113.812460414153-220.323882297061i | 5.37599835816146-10.4868623052094i | -0.0266331239534749-2.03644157016747i | 6.1782 | -90.7493 | -3.6848 | 163.5114 | 2.4933 | 72.7621 | 0.62736489924804-0.185697824029247i
[6 empty] | 333 | 4.2468 | 17651.8733 | 110909.9909 | 7312.6706 | 10.4716 | 72.4747 | 2.3026 | 17651.8733 | 0.0608666666666667+0.161869674891604i | 0.0143790849673203-0.0901632027570206i | 0.0178689482195171-0.0888632008544046i | -11.5984710048514-6.57777041000668i | 22.4991 | -150.4414 | 0.997784258625315-0.00316906266700407i | 107.508745926678-215.983593125026i | 5.07585668720406-10.2790356267306i | -0.0357919973330505-1.99390624347027i | 5.9955 | -91.0284 | -3.6929 | 163.503 | 2.3026 | 72.4747 | 0.626757312503476-0.185617714740172i
[6 empty] | 334 | 4.2565 | 18052.6484 | 113428.1352 | 6902.7962 | 10.1921 | 72.1789 | 2.1122 | 18052.6484 | 0.0608666666666667+0.165544828014369i | 0.0143790849673203-0.0881615480986078i | 0.0177119008871286-0.0868965971286497i | -11.1538730122924-6.08254575551579i | 22.0792 | -151.395 | 0.997682502296614-0.00324101431924949i | 101.585212363126-211.628832565645i | 4.7938301824392-10.0705407102672i | -0.0445731900981233-1.95229579892789i | 5.8132 | -91.3079 | -3.701 | 163.4868 | 2.1122 | 72.1789 | 0.626123164034399-0.185622994628968i
[6 empty] | 335 | 4.2663 | 18462.5229 | 116003.4525 | 6483.6158 | 9.912 | 71.8747 | 1.9222 | 18462.5229 | 0.0608666666666667+0.169303423267261i | 0.0143790849673203-0.0862043308741931i | 0.0175617282379882-0.0849732502962241i | -10.7207776830321-5.62551071215788i | 21.6608 | -152.3127 | 0.997576072881718-0.00331459959026641i | 96.0185776522296-207.276630075817i | 4.5288082015441-9.86218658121817i | -0.0529933794792277-1.91159421795412i | 5.6313 | -91.588 | -3.7091 | 163.4627 | 1.9222 | 71.8747 | 0.625461343837625-0.185713123583263i
[6 empty] | 336 | 4.276 | 18881.7033 | 118637.2407 | 6054.9181 | 9.6313 | 71.5621 | 1.7325 | 18881.7033 | 0.0608666666666667+0.173147355153406i | 0.0143790849673203-0.0842905645571886i | 0.0174181302130001-0.0830922261630009i | -10.2998996861677-5.20370260145573i | 21.2439 | -153.1962 | 0.997464755772504-0.00338985557038156i | 90.7866378252442-202.941367022174i | 4.2797316952414-9.65465619633938i | -0.0610685995901203-1.87178561618026i | 5.4497 | -91.8687 | -3.7172 | 163.4307 | 1.7325 | 71.5621 | 0.624770701201759-0.185887569465946i
[6 empty] | 337 | 4.2858 | 19310.401 | 121330.8276 | 5616.4871 | 9.3498 | 71.2407 | 1.5432 | 19310.401 | 0.0608666666666667+0.177078561189477i | 0.0143790849673203-0.0824192845222415i | 0.0172808197744749-0.0812526095817981i | -9.89174320082483-4.81437044578197i | 20.8287 | -154.0475 | 0.997348326505128-0.00346682019203509i | 85.8683198786909-198.635120359154i | 4.04559569552924-9.44852282142194i | -0.0688142664917166-1.83285425468977i | 5.2687 | -92.1502 | -3.7254 | 163.3909 | 1.5432 | 71.2407 | 0.624050043699381-0.186145805762022i
[6 empty] | 338 | 4.2955 | 19748.8319 | 124085.5707 | 5168.1018 | 9.0674 | 70.9106 | 1.3543 | 19748.8319 | 0.0608666666666667+0.181099022882293i | 0.0143790849673203-0.08058954755902i | 0.017149522347514-0.0794535041388089i | -9.49663645807367-4.45496589196464i | 20.4152 | -154.8683 | 0.997226550307403-0.00354553224890032i | 81.2437032935613-194.367967572035i | 3.82545031407677-9.24426456083236i | -0.0762452025920535-1.79478455013108i | 5.0881 | -92.4326 | -3.7337 | 163.3431 | 1.3543 | 70.9106 | 0.623298136204126-0.186487309120066i
[6 empty] | 339 | 4.3053 | 20197.2172 | 126902.8586 | 4709.5362 | 8.784 | 70.5715 | 1.1658 | 20197.2172 | 0.0608666666666667+0.18521076672759i | 0.0143790849673203-0.0788004313967916i | 0.0170239752848003-0.0776940318399766i | -9.11476143721896-4.12313284524584i | 20.0034 | -155.66 | 0.997099181625399-0.00362603141543747i | 76.8940178101895-190.148255870043i | 3.61840061255748-9.04227718179673i | -0.0833756603830387-1.75756108377621i | 4.908 | -92.716 | -3.7422 | 163.2875 | 1.1658 | 70.5715 | 0.622513699939008-0.186911556783391i
[6 empty] | 340 | 4.315 | 20655.7828 | 129784.1113 | 4240.5592 | 8.4994 | 70.2233 | 0.97771 | 20655.7828 | 0.0608666666666667+0.189415865231461i | 0.0143790849673203-0.077051034239557i | 0.0169039273538663-0.0759733327977633i | -8.74617929683831-3.81669637115139i | 19.5934 | -156.4243 | 0.9969659636283-0.00370835826689138i | 72.8016235725859-185.982838810027i | 3.42360563590889-8.84288538548835i | -0.0902193455168323-1.72116860958991i | 4.7284 | -93.0006 | -3.7507 | 163.2239 | 0.97771 | 70.2233 | 0.621695411562969-0.187418023906093i
[6 empty] | 341 | 4.3248 | 21124.7599 | 132730.781 | 3760.9342 | 8.2136 | 69.866 | 0.79001 | 21124.7599 | 0.0608666666666667+0.193716437954999i | 0.0143790849673203-0.0753404743115035i | 0.016789138245936-0.0742905649187183i | -8.39085207661467-3.53365128503807i | 19.1852 | -157.1625 | 0.996826627690516-0.00379255429974329i | 68.9499785164654-181.877283549126i | 3.24027684045142-8.64635267772387i | -0.0967894392270395-1.68559206137009i | 4.5493 | -93.2864 | -3.7593 | 163.1524 | 0.79001 | 69.866 | 0.620841902303213-0.188006180749249i
[6 empty] | 342 | 4.3345 | 21604.3848 | 135744.3532 | 3270.4197 | 7.9263 | 69.4993 | 0.60274 | 21604.3848 | 0.0608666666666667+0.198114652582651i | 0.0143790849673203-0.0736678894125505i | 0.0166793781054769-0.0726449035922277i | -8.0486611567611-3.27215073959264i | 18.7788 | -157.876 | 0.996680892850022-0.00387866195262697i | 65.3235968517684-177.836051825283i | 3.06767610005035-8.45288998723944i | -0.103098620101503-1.65081655901727i | 4.3709 | -93.5737 | -3.7681 | 163.073 | 0.60274 | 69.4993 | 0.619951757141635-0.188675489752721i
[6 empty] | 343 | 4.3443 | 22094.8993 | 138826.3467 | 2768.7684 | 7.6376 | 69.1231 | 0.41591 | 22094.8993 | 0.0608666666666667+0.202612726014826i | 0.0143790849673203-0.0720324364837608i | 0.0165744270796222-0.0710355413807743i | -7.71942291138629-3.03049503439043i | 18.3742 | -158.566 | 0.996528465241817-0.00396672462771973i | 61.9080016530451-173.862657591283i | 2.90511343362416-8.26266317119409i | -0.109159085214975-1.61682741398624i | 4.193 | -93.8624 | -3.7771 | 162.9855 | 0.41591 | 69.1231 | 0.619023514064294-0.189425402478171i
[6 empty] | 344 | 4.354 | 22596.5506 | 141978.315 | 2255.7274 | 7.3472 | 68.7373 | 0.22954 | 22596.5506 | 0.0608666666666667+0.207212925485321i | 0.0143790849673203-0.0704332911824004i | 0.0164740748866605-0.0694616877120337i | -7.4029019429616-2.80712080448219i | 17.9715 | -159.2337 | 0.996369037505355-0.00405678671261907i | 58.6896738914556-169.95980401273i | 2.75194456494353-8.07579953723276i | -0.114982570631563-1.58361013397169i | 4.0158 | -94.1528 | -3.7863 | 162.8901 | 0.22954 | 68.7373 | 0.618055663383667-0.190255356419217i
[6 empty] | 345 | 4.3638 | 23109.5917 | 145201.8468 | 1731.0381 | 7.055 | 68.3417 | 0.043629 | 23109.5917 | 0.0608666666666667+0.211917569704102i | 0.0143790849673203-0.0688696474664322i | 0.0163781204028146-0.0679225685730753i | -7.09882223860919-2.60059069318412i | 17.5706 | -159.8801 | 0.996202288164784-0.00414889360271607i | 55.6559996946584-166.129502305548i | 2.60756839960332-7.89239350020585i | -0.120580371287616-1.55115042687462i | 3.8392 | -94.445 | -3.7956 | 162.7867 | 0.043629 | 68.3417 | 0.617046647144143-0.191164771674912i
[6 empty] | 346 | 4.3735 | 23634.281 | 148498.567 | 1194.436 | 6.7609 | 67.9362 | 0.1418 | 23634.281 | 0.0608666666666667+0.216729030026047i | 0.0143790849673203-0.0673407171882353i | 0.0162863712665645-0.0664174262069342i | -6.8068765460944-2.40958357472874i | 17.1717 | -160.5064 | 0.996027880980701-0.0042430917240767i | 52.7952171827867-162.373174649179i | 2.47142448320078-7.71251148019713i | -0.125963360266983-1.51943420409458i | 3.6634 | -94.7391 | -3.8052 | 162.6752 | -0.1418 | 67.9362 | 0.615994858622086-0.192153047483184i
[6 empty] | 347 | 4.3833 | 24170.883 | 151870.1372 | 645.6507 | 6.4649 | 67.5206 | 0.32672 | 24170.883 | 0.0608666666666667+0.221649731646209i | 0.0143790849673203-0.0658457296973418i | 0.016198643499793-0.0649455188117755i | -6.5267342285569-2.23288536265734i | 16.7746 | -161.1135 | 0.995845464272152-0.00433942855684272i | 50.096363880695-158.691743178035i | 2.34299048819357-7.53619613735247i | -0.131142007481287-1.48844758318945i | 3.4883 | -95.0351 | -3.815 | 162.5557 | -0.32672 | 67.5206 | 0.614898641932533-0.193219558611282i
[6 empty] | 348 | 4.393 | 24719.6683 | 155318.2568 | 84.4056 | 6.1667 | 67.0948 | 0.51114 | 24719.6683 | 0.0608666666666667+0.226682154822232i | 0.0143790849673203-0.0643839314519927i | 0.0161147611450648-0.0635061202428618i | -6.25804782223341-2.06938041772288i | 16.3794 | -161.7022 | 0.995654670207488-0.0044379526591638i | 47.5492254319314-155.085706832065i | 2.22177976384264-7.36347002841501i | -0.136126397768277-1.4581768899413i | 3.3139 | -95.3333 | -3.825 | 162.4281 | -0.51114 | 67.0948 | 0.613756291755557-0.194363651600868i
[6 empty] | 349 | 4.4028 | 25280.9135 | 158844.664 | 489.5823 | 5.8662 | 66.6586 | 0.69502 | 25280.9135 | 0.0608666666666667+0.231828836124509i | 0.0143790849673203-0.0629545856393217i | 0.016034555918371-0.0620985197175203i | -6.0004584906107-1.91804355295179i | 15.9862 | -162.2735 | 0.995455114062655-0.00453871369167304i | 45.1442861246873-151.555207641407i | 2.10733897341029-7.19433876004509i | -0.140926248422371-1.42860865986553i | 3.1403 | -95.6338 | -3.8353 | 162.2924 | -0.69502 | 66.6586 | 0.612566053196064-0.19558464086599i
[6 empty] | 350 | 4.4125 | 25854.9013 | 162451.136 | 1076.6022 | 5.5634 | 66.2119 | 0.87836 | 25854.9013 | 0.0608666666666667+0.23709236971473i | 0.0143790849673203-0.0615569718039637i | 0.0159578668767014-0.060722021523251i | -5.75360054134281-1.77793262203591i | 15.5949 | -162.8282 | 0.995246393445424-0.00464176244251821i | 42.8726815726256-148.100087831595i | 1.9992458348276-7.02879370500801i | -0.145550926171125-1.39972963919587i | 2.9676 | -95.9366 | -3.8459 | 162.1485 | -0.87836 | 66.2119 | 0.611326121791815-0.196881804642966i
[6 empty] | 351 | 4.4223 | 26441.9212 | 166139.4909 | 1676.95 | 5.2581 | 65.7546 | 1.0611 | 26441.9212 | 0.0608666666666667+0.24247540865346i | 0.0143790849673203-0.0601903854849172i | 0.0158845400998279-0.0593759447291567i | -5.51710514860978-1.64818166932255i | 15.2055 | -163.367 | 0.995028087483994-0.00474715085296126i | 40.7261537645519-144.719938965425i | 1.89710697491798-6.86681433918495i | -0.150009463612313-1.37152678537761i | 2.7957 | -96.2419 | -3.8569 | 161.9964 | -1.0611 | 65.7546 | 0.610034643685245-0.198254380791983i
[6 empty] | 352 | 4.432 | 27042.2691 | 169911.5876 | 2290.9284 | 4.9502 | 65.2864 | 1.2433 | 27042.2691 | 0.0608666666666667+0.247980666237399i | 0.0143790849673203-0.0588541378604603i | 0.0158144283857082-0.0580596229007942i | -5.29060340302003-1.52799461448704i | 14.818 | -163.8906 | 0.994799755978327-0.00485493204355909i | 38.6970085985439-141.414144184863i | 1.80055590259099-6.70837025007784i | -0.154310575126084-1.34398726709732i | 2.6248 | -96.5498 | -3.8681 | 161.8361 | -1.2433 | 65.2864 | 0.608689715975597-0.199701562451241i
[6 empty] | 353 | 4.4418 | 27656.2474 | 173769.3275 | 2918.8468 | 4.6396 | 64.8072 | 1.4249 | 27656.2474 | 0.0608666666666667+0.253610917367008i | 0.0143790849673203-0.0575475554009539i | 0.0157473909589426-0.0567724038185824i | -5.07372879337092-1.41663944184545i | 14.4326 | -164.3997 | 0.994560938512517-0.00496516034093875i | 36.7780759420427-138.181914480543i | 1.70925110290226-6.55342286100135i | -0.158462672276719-1.31709846387618i | 2.4548 | -96.8604 | -3.8797 | 161.6676 | -1.4249 | 64.8072 | 0.607289387268765-0.201222493545504i
[6 empty] | 354 | 4.4515 | 28284.1658 | 177714.655 | 3561.0216 | 4.3261 | 64.317 | 1.6059 | 28284.1658 | 0.0608666666666667+0.259368999945187i | 0.0143790849673203-0.0562699795293535i | 0.0156832931917373-0.0555136491998594i | -4.86611920923425-1.31344286266718i | 14.0491 | -164.8949 | 0.994311153526387-0.00507789130518054i | 34.9626722044879-135.022319796258i | 1.6228742512692-6.4019269094262i | -0.162473878718664-1.29084796525133i | 2.2858 | -97.1739 | -3.8916 | 161.4908 | -1.6059 | 64.317 | 0.60583165844312-0.202816264152179i
[6 empty] | 355 | 4.4613 | 28926.3407 | 181749.5588 | 4217.7767 | 4.0097 | 63.8154 | 1.7862 | 28926.3407 | 0.0608666666666667+0.265257816307706i | 0.0143790849673203-0.0550207662892558i | 0.0156220063368502-0.0542827344246746i | -4.66741854014408-1.21778541837384i | 13.6676 | -165.3769 | 0.994049897344456-0.00519318175782275i | 33.2445653691196-131.934315670107i | 1.54112854523766-6.25383171289707i | -0.166352044621203-1.26522356956787i | 2.1178 | -97.4903 | -3.904 | 161.3057 | -1.7862 | 63.8154 | 0.60431448365032-0.204481905729334i
[6 empty] | 356 | 4.471 | 29583.0958 | 185876.0727 | 4889.443 | 3.6902 | 63.3024 | 1.9658 | 29583.0958 | 0.0608666666666667+0.271280334686113i | 0.0143790849673203-0.0537992860203138i | 0.015563407272017-0.0530790482653923i | -4.47727793584828-1.12909699284736i | 13.2881 | -165.8461 | 0.993776643160309-0.00531108981050238i | 31.6179424023721-128.916766021239i | 1.46373714985959-6.10908225152852i | -0.170104760625875-1.24021328240186i | 1.9509 | -97.8098 | -3.9167 | 161.1123 | -1.9658 | 63.3024 | 0.602735771571118-0.206218386211655i
[6 empty] | 357 | 4.4808 | 30254.7621 | 190096.2766 | 5576.3591 | 3.3675 | 62.7779 | 2.1448 | 30254.7621 | 0.0608666666666667+0.277439590703859i | 0.0143790849673203-0.0526049230408616i | 0.0155073782553738-0.0519019926201648i | -4.2953567823988-1.04685270297333i | 12.9106 | -166.3031 | 0.993490839974325-0.00543167489424602i | 30.0773789401054-125.968462609966i | 1.39044175183526-5.96762009221359i | -0.173739371350815-1.21580531463348i | 1.7851 | -98.1325 | -3.9299 | 160.9104 | -2.1448 | 62.7779 | 0.601093386946607-0.208024604981885i
[6 empty] | 358 | 4.4905 | 30941.6782 | 194412.2976 | 6278.8712 | 3.0414 | 62.2416 | 2.3231 | 30941.6782 | 0.0608666666666667+0.283738688906391i | 0.0143790849673203-0.0514370753375815i | 0.0154538066914124-0.0507509822503355i | -4.1213234405796-0.970569137833832i | 12.5352 | -166.7483 | 0.993191911482622-0.00555499778942576i | 28.6178111377703-123.088141628494i | 1.32100121700076-5.82938417631889i | -0.177262988455338-1.19198808018674i | 1.6204 | -98.4586 | -3.9435 | 160.7002 | -2.3231 | 62.2416 | 0.599385152406266-0.209899387727198i
[6 empty] | 359 | 4.5003 | 31644.1903 | 198826.3113 | 6997.3334 | 2.7119 | 61.6935 | 2.5006 | 31644.1903 | 0.0608666666666667+0.290180804325984i | 0.0143790849673203-0.0502951542620621i | 0.015402584907024-0.0496254445217982i | -3.95485578610223-0.89980091849563i | 12.1618 | -167.1824 | 0.992879254914977-0.00568112065639536i | 27.2345095647069-120.27449781782i | 1.25519034541852-5.69431148969992i | -0.180682503278031-1.16875019345116i | 1.457 | -98.7881 | -3.9576 | 160.4815 | -2.5006 | 61.6935 | 0.597608850614539-0.211841481191874i
[6 empty] | 360 | 4.51 | 32362.6525 | 203340.5425 | 7732.1079 | 2.3789 | 61.1333 | 2.6774 | 32362.6525 | 0.0608666666666667+0.296769184082103i | 0.0143790849673203-0.0491785842340927i | 0.0153536099372049-0.0485248191503612i | -3.79564158498013-0.834137552012607i | 11.7905 | -167.6056 | 0.992552239819378-0.00581010706682179i | 25.9230550199116-117.526196453028i | 1.19279871819678-5.56233763133005i | -0.184004599061048-1.1460804663991i | 1.2948 | -99.1211 | -3.9722 | 160.2543 | -2.6774 | 61.1333 | 0.595762226758264-0.21384954783979i
[6 empty] | 361 | 4.5198 | 33097.4269 | 207957.2667 | 8483.565 | 2.0423 | 60.5609 | 2.8534 | 33097.4269 | 0.0608666666666667+0.303507149018095i | 0.0143790849673203-0.0480868024515446i | 0.0153067833200126-0.0474485579511291i | -3.64337873235998-0.7732005549979i | 11.4214 | -168.0184 | 0.992210206790758-0.00594202203572832i | 24.6793161466908-114.84188349281i | 1.13362963017192-5.43339729462575i | -0.187235762772538-1.12396790541039i | 1.134 | -99.4577 | -3.9873 | 160.0187 | -2.8534 | 60.5609 | 0.593842991397349-0.215922160442574i
[6 empty] | 362 | 4.5295 | 33848.884 | 212678.8107 | 9252.0834 | 1.7018 | 59.9762 | 3.0285 | 33848.884 | 0.0608666666666667+0.310398095375049i | 0.0143790849673203-0.0470192586066938i | 0.0152620109003826-0.0463961245919234i | -3.4977753787237-0.716640823865263i | 11.0544 | -168.4212 | 0.991852466141345-0.00607693205426498i | 23.4994287258593-112.220194148823i | 1.07749910269789-5.30742467363496i | -0.190382296538919-1.10240170781502i | 0.97443 | -99.7982 | -4.003 | 159.7744 | -3.0285 | 59.9762 | 0.591848823701566-0.218057796611728i
[6 empty] | 363 | 4.5393 | 34617.4025 | 217507.5545 | 10038.0506 | 1.3574 | 59.3791 | 3.2029 | 34617.4025 | 0.0608666666666667+0.317445496503655i | 0.0143790849673203-0.04597541460884i | 0.0152192026424263-0.0453669943507476i | -3.35854996366283-0.664136230552743i | 10.6896 | -168.8144 | 0.991478296509956-0.00621490512322322i | 22.3797765309241-109.65976009576i | 1.02423497097023-5.18435380460111i | -0.193450328697635-1.08137125816279i | 0.81631 | -100.1426 | -4.0192 | 159.5216 | -3.2029 | 59.3791 | 0.589777375095903-0.220254833295651i
[6 empty] | 364 | 4.549 | 35403.3697 | 222445.9321 | 10841.8627 | 1.0091 | 58.7693 | 3.3764 | 35403.3697 | 0.0608666666666667+0.324652904614931i | 0.0143790849673203-0.044954744313085i | 0.0151782724498511-0.0443606538773028i | -3.22543117427093-0.615389424194617i | 10.327 | -169.1982 | 0.991086943407409-0.00635601078731134i | 21.3169736334961-107.159215512857i | 0.973676040543512-5.06411885197891i | -0.196445824480614-1.06086612422765i | 0.65963 | -100.4909 | -4.0361 | 159.2602 | -3.3764 | 58.7693 | 0.587626273336938-0.222511541265338i
[6 empty] | 365 | 4.5588 | 36207.1818 | 227496.4325 | 11663.9249 | 0.65662 | 58.1468 | 3.549 | 36207.1818 | 0.0608666666666667+0.3320239525707i | 0.0143790849673203-0.0439567332551313i | 0.0151391379941549-0.0433766009585471i | -3.09815784252035-0.570125820785214i | 9.9667 | -169.573 | 0.990677617695155-0.0065003201702082i | 20.3078480526937-104.717202121571i | 0.925671307966453-4.94665434674077i | -0.19937459633756-1.04087605275308i | 0.50447 | -100.8434 | -4.0535 | 158.9902 | -3.549 | 58.1468 | 0.58539312704201-0.224826079615432i
[6 empty] | 366 | 4.5685 | 37029.2439 | 232661.6015 | 12504.6515 | 0.29992 | 57.5115 | 3.7208 | 37029.2439 | 0.0608666666666667+0.339562355714713i | 0.0143790849673203-0.042980878391969i | 0.0151017205502637-0.0424143442882933i | -2.97647879371353-0.528091764365459i | 9.6087 | -169.9392 | 0.990249493994022-0.00664790601041278i | 19.3494266481481-102.332373361582i | 0.880079240739449-4.83189538373699i | -0.20224231390777-1.02139096494378i | 0.35086 | -101.2001 | -4.0716 | 158.7115 | -3.7208 | 57.5115 | 0.583075530692256-0.227196490310429i
[6 empty] | 367 | 4.5783 | 37869.9705 | 237944.0425 | 13364.4663 | 0.061116 | 56.863 | 3.8916 | 37869.9705 | 0.0608666666666667+0.34727191374536i | 0.0143790849673203-0.0420266878483191i | 0.0150659448392939-0.041473403240826i | -2.86015265616795-0.489052844657843i | 9.2529 | -170.2969 | 0.989801709019892-0.00679884269790774i | 18.4389211623043-100.003397827907i | 0.836767112090742-4.71977778395118i | -0.205054513647722-1.00240095170746i | 0.19887 | -101.5611 | -4.0904 | 158.4242 | -3.8916 | 56.863 | 0.58067107012942-0.229620692809028i
[6 empty] | 368 | 4.588 | 38729.7853 | 243346.4182 | 14243.8026 | 0.4266 | 56.2015 | 4.0614 | 38729.7853 | 0.0608666666666667+0.355156512630881i | 0.0143790849673203-0.0410936806687059i | 0.0150317388781351-0.0405533076485241i | -2.74894764065658-0.452792357373479i | 8.8996 | -170.6465 | 0.989333359842946-0.00695320631165528i | 17.5737153237885-97.7289620750186i | 0.79561038635856-4.6102382266877i | -0.207816608121287-0.983896268649779i | 0.048541 | -101.9266 | -4.1099 | 158.1281 | -4.0614 | 56.2015 | 0.578177328564973-0.232096478802936i
[6 empty] | 369 | 4.5978 | 39609.1217 | 248871.4515 | 15143.1038 | 0.79665 | 55.5267 | 4.2302 | 39609.1217 | 0.0608666666666667+0.363220126568082i | 0.0143790849673203-0.0401813865750333i | 0.0149990338355595-0.0396535975834633i | -2.64264129673627-0.419109894616306i | 8.5486 | -170.9882 | 0.988843502066965-0.00711107465794452i | 16.751352929575-95.5077728794134i | 0.756492151051769-4.5032143560404i | -0.210533894957862-0.965867330824142i | -0.10006 | -102.2966 | -4.1302 | 157.8233 | -4.2302 | 55.5267 | 0.575591893118101-0.234621507109806i
[6 empty] | 370 | 4.6075 | 40508.4229 | 254521.9274 | 16062.8231 | 1.1714 | 54.8384 | 4.398 | 40508.4229 | 0.0608666666666667+0.371466819985499i | 0.0143790849673203-0.0392893457295441i | 0.0149677638945796-0.0387738231429743i | -2.54102025191992-0.387820053919332i | 8.2002 | -171.3223 | 0.98833114792501-0.00727252730960932i | 15.9695268295115-93.3385590394554i | 0.719302591940342-4.39864486539094i | -0.213211565483053-0.948304707237334i | -0.24687 | -102.6714 | -4.1512 | 157.5098 | -4.398 | 54.8384 | 0.572912361897127-0.237193298763413i
[6 empty] | 371 | 4.6173 | 41428.1421 | 260300.6939 | 17003.424 | 1.5508 | 54.1367 | 4.5648 | 41428.1421 | 0.0608666666666667+0.379900749592067i | 0.0143790849673203-0.0384171085030399i | 0.0149378661207849-0.0379135442391232i | -2.44387993865139-0.358751255466586i | 7.8542 | -171.6489 | 0.987795264287655-0.00743764564613659i | 15.2260687423099-91.2200727805368i | 0.683938507792158-4.29646956317191i | -0.215854713025071-0.931199115110774i | -0.39184 | -103.0508 | -4.173 | 157.1875 | -4.5648 | 54.1367 | 0.570136351636034-0.23980923234763i
[6 empty] | 372 | 4.627 | 42368.743 | 266210.6638 | 17965.3807 | 1.9352 | 53.4213 | 4.7305 | 42368.743 | 0.0608666666666667+0.388526166472278i | 0.0143790849673203-0.0375642352482481i | 0.014909280336401-0.0370723303920858i | -2.35102431319909-0.331744657989826i | 7.5108 | -171.9682 | 0.987234770579753-0.00760651289468533i | 14.5189398374281-89.1510908242032i | 0.650302861626882-4.196629422683i | -0.218468340898942-0.914541413896628i | -0.53492 | -103.4352 | -4.1956 | 156.8565 | -4.7305 | 53.4213 | 0.567261505894814-0.24246653962409i
[6 empty] | 373 | 4.6368 | 43330.6997 | 272254.816 | 18949.178 | 2.3245 | 52.6922 | 4.8951 | 43330.6997 | 0.0608666666666667+0.397347418228934i | 0.0143790849673203-0.036730296078219i | 0.0148819489998245-0.0362497605273753i | -2.26226556986941-0.306653164683335i | 7.1699 | -172.2805 | 0.986648536601516-0.00777921417203689i | 13.8462220222405-87.1304151718007i | 0.618304365595242-4.09906661836296i | -0.221057370069307-0.898322599047009i | -0.67602 | -103.8245 | -4.2191 | 156.5167 | -4.8951 | 52.6922 | 0.564285503828553-0.245162301506767i
[6 empty] | 374 | 4.6465 | 44314.4971 | 278436.197 | 19955.3119 | 2.719 | 51.9492 | 5.0586 | 44314.4971 | 0.0608666666666667+0.406368951174526i | 0.0143790849673203-0.035914870649644i | 0.0148558170903988-0.0354454227768904i | -2.17742385333945-0.283340511261873i | 6.8318 | -172.586 | 0.986035380249545-0.00795583652749767i | 13.2061098786337-85.1568736462309i | 0.587857096818454-4.00372455058903i | -0.223626646491081-0.882533795533982i | -0.81511 | -104.219 | -4.2435 | 156.1682 | -5.0586 | 51.9492 | 0.561206069526284-0.247893444439859i
[6 empty] | 375 | 4.6563 | 45320.631 | 284757.9226 | 20984.2894 | 3.1186 | 51.1923 | 5.2209 | 45320.631 | 0.0608666666666667+0.415595312572388i | 0.0143790849673203-0.0351175479509831i | 0.0148308319982028-0.0346589142837382i | -2.09632697139754-0.261680428997294i | 6.4963 | -172.8847 | 0.985394065133195-0.00813646898677597i | 12.596903197523-83.2293202293147i | 0.558880141730689-3.91054786078561i | -0.226180948126134-0.867166251117322i | -0.95211 | -104.6186 | -4.2688 | 155.8109 | -5.2209 | 51.1923 | 0.558020981915647-0.250656737238262i
[6 empty] | 376 | 4.666 | 46349.6085 | 291223.1791 | 22036.6293 | 3.5236 | 50.4213 | 5.382 | 46349.6085 | 0.0608666666666667+0.425031152928712i | 0.0143790849673203-0.0343379260952961i | 0.0148069434186395-0.0338898410107928i | -2.01881010995196-0.241555876218824i | 6.1636 | -173.1768 | 0.984723298081468-0.00832120259685496i | 12.0170000639062-81.3466352271141i | 0.531297266664304-3.81948243837883i | -0.228724991632063-0.852211329356549i | -1.087 | -105.0236 | -4.295 | 155.4449 | -5.382 | 50.4213 | 0.554728085224494-0.253448788452593i
[6 empty] | 377 | 4.6758 | 47401.9483 | 297835.2253 | 23112.8619 | 3.9339 | 49.6362 | 5.5419 | 47401.9483 | 0.0608666666666667+0.434681228336627i | 0.0143790849673203-0.0335756121176738i | 0.0147841032516138-0.0331378175529447i | -1.94471555180497-0.222858332350124i | 5.8338 | -173.4626 | 0.984021726535418-0.00851013047188453i | 11.4648904488582-79.5077252909694i | 0.505036612598376-3.73047542091556i | -0.231263438718237-0.837660502363337i | -1.2196 | -105.4339 | -4.3223 | 155.0701 | -5.5419 | 49.6362 | 0.551325299984608-0.256266044323102i
[6 empty] | 378 | 4.6855 | 48478.1809 | 304597.3941 | 24213.5297 | 4.3497 | 48.8369 | 5.7006 | 48478.1809 | 0.0608666666666667+0.444550402873481i | 0.0143790849673203-0.0328302217771654i | 0.014762265505104-0.0324024669529952i | -1.87389240038553-0.205487149093052i | 5.5068 | -173.7421 | 0.983287935820804-0.00870334784011508i | 10.9391502683969-77.7115233181853i | 0.480030412159423-3.64347518848319i | -0.233800902161894-0.823505343289964i | -1.35 | -105.8497 | -4.3506 | 154.6867 | -5.7006 | 48.8369 | 0.547810634556442-0.259104787388517i
[6 empty] | 379 | 4.6953 | 49578.8487 | 311513.0938 | 25339.1874 | 4.7712 | 48.0233 | 5.858 | 49578.8487 | 0.0608666666666667+0.454643651052558i | 0.0143790849673203-0.0321013793631036i | 0.0147413862029352-0.0316834205211483i | -1.80619630937764-0.189348953854117i | 5.1828 | -174.0154 | 0.982520446295486-0.00890095209189688i | 10.4384358724062-75.9569882528713i | 0.456214727118634-3.55843135340371i | -0.236341951475871-0.80973751854934i | -1.4781 | -106.2712 | -4.38 | 154.2945 | -5.858 | 48.0233 | 0.544182197147102-0.261961135817453i
[6 empty] | 380 | 4.705 | 50704.5065 | 318585.8103 | 26490.4026 | 5.1984 | 47.1954 | 6.0141 | 50704.5065 | 0.0608666666666667+0.464966060330457i | 0.0143790849673203-0.0313887175057294i | 0.0147214232965736-0.0309803176580533i | -1.74148921896741-0.174357100951757i | 4.8617 | -174.2826 | 0.981717710365824-0.00910304282876919i | 9.96147892980144-74.2431048045804i | 0.433529204773024-3.47529474603946i | -0.238891118217259-0.796348779762055i | -1.6037 | -106.6984 | -4.4104 | 153.8938 | -6.0141 | 47.1954 | 0.540438208286202-0.264831043530495i
[6 empty] | 381 | 4.7148 | 51855.7217 | 325819.1085 | 27667.7554 | 5.6313 | 46.353 | 6.1689 | 51855.7217 | 0.0608666666666667+0.475522833671405i | 0.0143790849673203-0.0306918769910212i | 0.0147023365807676-0.0302928056813476i | -1.67963909925163-0.160431166543307i | 4.5438 | -174.5439 | 0.980878109366054-0.00930972191366405i | 9.50708167888685-72.5688830998176i | 0.411916851729929-3.39401739742563i | -0.241452900924726-0.783330955425855i | -1.7269 | -107.1313 | -4.442 | 153.4844 | -6.1689 | 46.353 | 0.536577013716705-0.267710301181346i
[6 empty] | 382 | 4.7245 | 53033.0745 | 333216.6344 | 28871.8393 | 6.0702 | 45.4962 | 6.3224 | 53033.0745 | 0.0608666666666667+0.486319292169789i | 0.0143790849673203-0.0300105065796344i | 0.0146840876128691-0.0296205396556506i | -1.62051970120192-0.147496483574915i | 4.2289 | -174.7994 | 0.979999950294351-0.00952109352224977i | 9.07411251440638-70.9333582793829i | 0.391323823735922-3.3145525193444i | -0.244031769669751-0.770675942303139i | -1.8476 | -107.5702 | -4.4748 | 153.0664 | -6.3224 | 45.4962 | 0.532597097649432-0.270594538064476i
[6 empty] | 383 | 4.7343 | 54237.1584 | 340782.1167 | 30103.2612 | 6.5151 | 44.6249 | 6.4744 | 54237.1584 | 0.0608666666666667+0.497360877732223i | 0.0143790849673203-0.0293442628298608i | 0.0146666396356748-0.0289631822259578i | -1.56401031545338-0.135483713387162i | 3.9173 | -175.0491 | 0.979081462399-0.00973726419544024i | 8.66150188511174-69.335590052577i | 0.371699230302143-3.23685448236359i | -0.246632170205378-0.758375696522452i | -1.9657 | -108.0151 | -4.5087 | 152.64 | -6.4744 | 44.6249 | 0.528497096321618-0.273479225015226i
[6 empty] | 384 | 4.744 | 55468.5803 | 348519.3687 | 31362.6418 | 6.9661 | 43.739 | 6.6251 | 55468.5803 | 0.0608666666666667+0.508653155820525i | 0.0143790849673203-0.0286928099245181i | 0.0146499575036357-0.0283204034543831i | -1.50999553908362-0.124328450909323i | 3.6089 | -175.2931 | 0.978120793607784-0.00995834289309643i | 8.26823847783444-67.7746622176995i | 0.352994952981156-3.16087879228677i | -0.249258527693531-0.746422224390383i | -2.0812 | -108.4661 | -4.544 | 152.2051 | -6.6251 | 43.739 | 0.524275811790811-0.276359678365538i
[6 empty] | 385 | 4.7538 | 56727.9609 | 356432.2903 | 32650.6159 | 7.4233 | 42.8385 | 6.7744 | 56727.9609 | 0.0608666666666667+0.52020181825696i | 0.0143790849673203-0.0280558195016831i | 0.0146340076122881-0.0276918806601996i | -1.45836505046359-0.113970860646655i | 3.3038 | -175.5314 | 0.977116006793406-0.0101844410489471i | 7.89336566600408-66.2496821568871i | 0.335165476243763-3.08658206539604i | -0.251915249989775-0.734807572911091i | -2.1939 | -108.9233 | -4.5805 | 151.7619 | -6.7744 | 42.8385 | 0.519932225886769-0.279231065014967i
[6 empty] | 386 | 4.7635 | 58015.9349 | 364524.87 | 33967.8326 | 7.8869 | 41.9234 | 6.9222 | 58015.9349 | 0.0608666666666667+0.532012686093174i | 0.0143790849673203-0.0274329704891822i | 0.0146187578307665-0.0270772982631253i | -1.40901339219083-0.104355340911782i | 3.0021 | -175.7643 | 0.976065075867388-0.0104156726267564i | 7.53597820236863-64.7597803120869i | 0.31816772999071-3.0139220028091i | -0.254606730462132-0.723523820011365i | -2.3039 | -109.3869 | -4.6183 | 151.3103 | -6.9222 | 41.9234 | 0.515465514234804-0.282088408671683i
[6 empty] | 387 | 4.7733 | 59333.1517 | 372801.1868 | 35314.956 | 8.3568 | 40.9938 | 7.0686 | 59333.1517 | 0.0608666666666667+0.544091712544272i | 0.0143790849673203-0.0268239489427567i | 0.0146041774372642-0.0264763476298021i | -1.36183976205974-0.0954302139751961i | 2.7038 | -175.9916 | 0.974965881694597-0.0106521541777669i | 7.19521913732119-63.3041096479598i | 0.301960942812852-2.94285736422491i | -0.257337350317886-0.712563064470481i | -2.4111 | -109.8568 | -4.6575 | 150.8506 | -7.0686 | 40.9938 | 0.510875060255219-0.284926597312223i
[6 empty] | 388 | 4.783 | 60680.275 | 381265.4124 | 36692.6649 | 8.8333 | 40.0494 | 7.2135 | 60680.275 | 0.0608666666666667+0.556444985989512i | 0.0143790849673203-0.02622844788782i | 0.0145902370573138-0.0258887269234147i | -1.31674781197707-0.0871474400131251i | 2.409 | -176.2135 | 0.973816207820146-0.0108940048994466i | 6.87027694576276-61.8818451065821i | 0.286506505186089-2.87334794128816i | -0.260111480410024-0.701917415555287i | -2.5154 | -110.3333 | -4.6981 | 150.3828 | -7.2135 | 40.0494 | 0.506160469034866-0.287740391901496i
[6 empty] | 389 | 4.7928 | 62057.984 | 389921.8131 | 38101.6539 | 9.3165 | 39.0905 | 7.357 | 62057.984 | 0.0608666666666667+0.569078733041122i | 0.0143790849673203-0.0256461671647287i | 0.014576908604765-0.0253141409563994i | -1.27364545469412-0.0794623529153316i | 2.1178 | -176.43 | 0.972613736000048-0.0111413466955702i | 6.56038284680653-60.4921830580479i | 0.271767841853007-2.80535453076618i | -0.262933482492319-0.691578982362783i | -2.6168 | -110.8165 | -4.7401 | 149.907 | -7.357 | 39.0905 | 0.501321580958535-0.290524436405924i
[6 empty] | 390 | 4.8025 | 63466.973 | 398774.7522 | 39542.6332 | 9.8063 | 38.117 | 7.4989 | 63466.973 | 0.0608666666666667+0.581999321682795i | 0.0143790849673203-0.0250768132774888i | 0.0145641652253419-0.0247523010461886i | -1.2324446781981-0.0723334161833063i | 1.8303 | -176.6411 | 0.971356041526631-0.0113943042376637i | 6.2648083019122-59.1343407504081i | 0.257710292704343-2.7388389077007i | -0.26580770988943-0.681539862874217i | -2.7152 | -111.3063 | -4.7836 | 149.4233 | -7.4989 | 38.117 | 0.496358484980429-0.293273269122922i
[6 empty] | 391 | 4.8123 | 64907.9522 | 407828.6919 | 41016.329 | 10.303 | 37.1289 | 7.6393 | 64907.9522 | 0.0608666666666667+0.595213264479447i | 0.0143790849673203-0.0245200992458201i | 0.0145519812426679-0.024202924873939i | -1.19306136758227-0.065721997301462i | 1.5464 | -176.8469 | 0.970040588339267-0.0116530050278447i | 5.98286267819758-57.807555761802i | 0.244301001528643-2.67376379866891i | -0.268738507545782-0.671792132727026i | -2.8106 | -111.803 | -4.8287 | 148.9319 | -7.6393 | 37.1289 | 0.491271531408841-0.29598133533861i
[6 empty] | 392 | 4.822 | 66381.6481 | 417088.1958 | 42523.4842 | 10.8066 | 36.1262 | 7.7782 | 66381.6481 | 0.0608666666666667+0.60872722185984i | 0.0143790849673203-0.023975744460505i | 0.0145403321066514-0.0236657363461918i | -1.15541513419759-0.0595921591024527i | 1.2663 | -177.0475 | 0.968664723910567-0.0119175794630893i | 5.7138910647454-56.5110854571489i | 0.231508812049537-2.61009285526539i | -0.271730211414358-0.662327833713544i | -2.9029 | -112.3066 | -4.8752 | 148.4328 | -7.7782 | 36.1262 | 0.486061344071647-0.298643001313498i
[6 empty] | 393 | 4.8318 | 67888.8033 | 426557.9312 | 44064.8584 | 11.3174 | 35.109 | 7.9155 | 67888.8033 | 0.0608666666666667+0.622548005473749i | 0.0143790849673203-0.0234434745419485i | 0.0145291943441278-0.0231404654594129i | -1.11942915187588-0.0539104667735938i | 0.98999 | -177.2428 | 0.96722567389773-0.0121881609009585i | 5.45727223069223-55.2442064513413i | 0.219304170716278-2.54779062789615i | -0.274787147143907-0.653138962018391i | -2.9921 | -112.8174 | -4.9234 | 147.9264 | -7.9155 | 35.109 | 0.480728831725134-0.301252569582206i
[6 empty] | 394 | 4.8415 | 69430.1775 | 436242.6712 | 45641.2287 | 11.8352 | 34.0773 | 8.0513 | 69430.1775 | 0.0608666666666667+0.63668258162534i | 0.0143790849673203-0.0229230212018788i | 0.0145185455116614-0.0226268481673624i | -1.08503000000551-0.0486458092659272i | 0.71756 | -177.4329 | 0.965720536548259-0.0124648857268156i | 5.2124167147911-54.0062140805112i | 0.207659035756289-2.48682253995844i | -0.277913628020544-0.644217456209675i | -3.0781 | -113.3352 | -4.9732 | 147.4126 | -8.0513 | 34.0773 | 0.475275198565743-0.303804295538832i
[6 empty] | 395 | 4.8513 | 71006.5477 | 446147.2973 | 47253.3894 | 12.3604 | 33.0312 | 8.1856 | 71006.5477 | 0.0608666666666667+0.651138074784501i | 0.0143790849673203-0.0224141221081179i | 0.0145083641504116-0.022124626251241i | -1.05214751323517-0.0437692339718381i | 0.44904 | -177.6179 | 0.96414627684876-0.0127478934225715i | 4.97876503695066-52.7964218826475i | 0.196546792037163-2.42715486246613i | -0.281113952117014-0.635555185003048i | -3.1609 | -113.8604 | -5.0247 | 146.8916 | -8.1856 | 33.0312 | 0.469701953702263-0.306292405263926i
[6 empty] | 396 | 4.861 | 72618.7085 | 456276.802 | 48902.1533 | 12.893 | 31.9708 | 8.3184 | 72618.7085 | 0.0608666666666667+0.665921771177903i | 0.0143790849673203-0.0219165207523537i | 0.0144986297429743-0.0216335471925627i | -1.02071463757787-0.0392537936318551i | 0.18451 | -177.7977 | 0.962499720405033-0.0130373266369894i | 4.75578602300555-51.6141610885518i | 0.185942171321415-2.36875468916666i | -0.284392398600735-0.627143934821715i | -3.2405 | -114.393 | -5.0779 | 146.3638 | -8.3184 | 31.9708 | 0.464010919446219-0.308711114532878i
[6 empty] | 397 | 4.8708 | 74267.4723 | 466636.291 | 50588.3513 | 13.4331 | 30.8961 | 8.4495 | 74267.4723 | 0.0608666666666667+0.68104112246159i | 0.0143790849673203-0.0214299663208483i | 0.0144893226721121-0.021153364048704i | -0.990667292686639-0.0350744045179848i | -0.076003 | -177.9723 | 0.960777547041106-0.0133333312575864i | 4.54297523466605-50.4587801239117i | 0.1758211775303-2.31158991218568i | -0.287753223149336-0.618975397180353i | -3.3168 | -114.9331 | -5.1328 | 145.8291 | -8.4495 | 30.8961 | 0.458204238280154-0.311054648928597i
[6 empty] | 398 | 4.8805 | 75953.6704 | 477230.9859 | 52312.8335 | 13.9808 | 29.8071 | 8.5792 | 75953.6704 | 0.0608666666666667+0.696503749476951i | 0.0143790849673203-0.020954213568017i | 0.0144804241812907-0.0206838353310803i | -0.961944240074082-0.0312077150196277i | -0.33243 | -178.1418 | 0.958976284104316-0.0136360564841677i | 4.33985349721392-49.3296441230758i | 0.166161016662558-2.25562919822639i | -0.29120065242032-0.611041155925933i | -3.3897 | -115.4808 | -5.1895 | 145.288 | -8.5792 | 29.8071 | 0.452284378367342-0.313317264964203i
[6 empty] | 399 | 4.8903 | 77678.1526 | 488066.227 | 54076.469 | 14.5363 | 28.7041 | 8.7073 | 77678.1526 | 0.0608666666666667+0.712317446091974i | 0.0143790849673203-0.0204890226928124i | 0.0144719163369427-0.0202247248858974i | -0.934486957049853-0.0276319838301024i | -0.58474 | -178.3063 | 0.957092299462924-0.0139456549040295i | 4.14596551810156-48.226134454939i | 0.156940031042055-2.20084196534189i | -0.294738877519751-0.603332674374134i | -3.4594 | -116.0363 | -5.248 | 144.7404 | -8.7073 | 28.7041 | 0.446254137472974-0.315493272104248i
[6 empty] | 400 | 4.9 | 79441.7881 | 499147.4756 | 55880.1468 | 15.0998 | 27.587 | 8.8339 | 79441.7881 | 0.0608666666666667+0.728490183129709i | 0.0143790849673203-0.0200341592178545i | 0.0144637819923839-0.0197758017774325i | -0.908239516153993-0.0243269669973805i | -0.83288 | -178.4657 | 0.955121794182152-0.0142622825688709i | 3.96087859013002-47.1476482612223i | 0.148137637592991-2.14719836029358i | -0.298372046413329-0.595841282386499i | -3.5257 | -116.5998 | -5.3083 | 144.1867 | -8.8339 | 27.587 | 0.440116645175111-0.317577055555946i
[6 empty] | 401 | 4.9098 | 81245.4659 | 510480.3173 | 57724.776 | 15.6712 | 26.4559 | 8.9591 | 81245.4659 | 0.0608666666666667+0.745030112385924i | 0.0143790849673203-0.0195893938712434i | 0.0144560047533096-0.0193368401737944i | -0.88314846986776-0.021273813162539i | -1.0768 | -178.6201 | 0.953060794863878-0.01458609907345i | 3.7841813733759-46.0935980073062i | 0.139734269864953-2.0946692365021i | -0.302104255222059-0.588558163439918i | -3.5886 | -117.1712 | -5.3705 | 143.6272 | -8.9591 | 26.4559 | 0.433875363254697-0.319563099685478i
[6 empty] | 402 | 4.9195 | 83090.095 | 522070.4644 | 59611.2864 | 16.2509 | 25.3111 | 9.0827 | 83090.095 | 0.0608666666666667+0.761945570737979i | 0.0143790849673203-0.0191545024709954i | 0.0144485689448011-0.0189076192351153i | -0.859162740388886-0.018454966364178i | -1.3165 | -178.7695 | 0.950905145634527-0.0149172676360277i | 3.61548275047566-45.0634110456842i | 0.131711323550937-2.04322613259337i | -0.305939538344026-0.581474341747768i | -3.6481 | -117.7509 | -5.4346 | 143.0619 | -9.0827 | 25.3111 | 0.42753408416686-0.321446011898811i
[6 empty] | 403 | 4.9293 | 84976.6054 | 533923.7587 | 61540.6288 | 16.8388 | 24.1525 | 9.2049 | 84976.6054 | 0.0608666666666667+0.779245084347001i | 0.0143790849673203-0.0187292658120453i | 0.0144414595797785-0.0184879230041272i | -0.836233514263464-0.0158540758369892i | -1.5519 | -178.9139 | 0.948650499765022-0.0152559551806366i | 3.45441075029103-44.0565291920144i | 0.124051105261312-1.99284125153792i | -0.309881857343741-0.574580669499727i | -3.7042 | -118.3388 | -5.5007 | 142.4913 | -9.2049 | 24.1525 | 0.421096927511305-0.323220546812148i
[6 empty] | 404 | 4.939 | 86905.9479 | 546046.1749 | 63513.7759 | 17.4352 | 22.9803 | 9.3256 | 86905.9479 | 0.0608666666666667+0.796937372955449i | 0.0143790849673203-0.0183134695557571i | 0.0144346623288344-0.0180775402990768i | -0.81431414167269-0.0134559122784581i | -1.783 | -179.0533 | 0.946292310905878-0.0156023324212188i | 3.30061153534987-43.0724083136888i | 0.116736784334299-1.94348744037886i | -0.313935088550851-0.567867814295911i | -3.7569 | -118.9352 | -5.5687 | 141.9155 | -9.3256 | 22.9803 | 0.414568334437011-0.324881630524376i
[6 empty] | 405 | 4.9488 | 88879.0949 | 558443.8232 | 65531.722 | 18.0402 | 21.7947 | 9.4449 | 88879.0949 | 0.0608666666666667+0.815031354282264i | 0.0143790849673203-0.0179069041218875i | 0.0144281634913894-0.0176762646089322i | -0.793360040178806-0.0112462900994513i | -2.0097 | -179.1879 | 0.943825823919782-0.0159565739476732i | 3.15374844880378-42.1105179307779i | 0.109752347480129-1.89513817054116i | -0.318103009311285-0.561326246860165i | -3.8062 | -119.5402 | -5.6387 | 141.3349 | -9.4449 | 21.7947 | 0.40795305993597-0.326424384792884i
[6 empty] | 406 | 4.9585 | 90897.041 | 571122.9527 | 67595.4843 | 18.6539 | 20.5957 | 9.5628 | 90897.041 | 0.0608666666666667+0.833536148517803i | 0.0143790849673203-0.0175093645829482i | 0.014421949968111-0.0172838939908361i | -0.773328602740838-0.00921199521276055i | -2.2321 | -179.3175 | 0.941246065293159-0.0163188583138567i | 3.01350111696181-41.1703408291626i | 0.103082556071165-1.84776751871257i | -0.322389282835891-0.554946229126745i | -3.8521 | -120.1539 | -5.7107 | 140.7496 | -9.5628 | 20.5957 | 0.401256163001996-0.327844150905551i
[6 empty] | 407 | 4.9683 | 92960.8034 | 584089.9541 | 69706.1032 | 19.2766 | 19.3835 | 9.6794 | 92960.8034 | 0.0608666666666667+0.852461082920834i | 0.0143790849673203-0.0171206505609125i | 0.0144160092345418-0.0169002309697615i | -0.754179109817453-0.00734071794876134i | -2.4501 | -179.4423 | 0.938547833107402-0.0166893681275838i | 2.87956460374875-40.2513726856362i | 0.0967129059040636-1.80135014828511i | -0.326797441594521-0.548717802805113i | -3.8946 | -120.7766 | -5.7848 | 140.1601 | -9.6794 | 19.3835 | 0.394482994653461-0.329136513035532i
[6 empty] | 408 | 4.978 | 95071.4223 | 597351.3634 | 71864.6424 | 19.9083 | 18.1583 | 9.7947 | 95071.4223 | 0.0608666666666667+0.871815696519896i | 0.0143790849673203-0.0167405661262163i | 0.0144103293158823-0.0165250824403248i | -0.735872645380496-0.00562099071943462i | -2.6637 | -179.5624 | 0.935725686549534-0.0170682901426688i | 2.75164861370584-39.3531217047204i | 0.0906295892728859-1.75586129134441i | -0.33133086920762-0.542630778537959i | -3.9337 | -121.4083 | -5.861 | 139.5665 | -9.7947 | 18.1583 | 0.387639183842609-0.330297320862011i
[6 empty] | 409 | 4.9878 | 97229.9614 | 610913.865 | 74072.1899 | 20.5492 | 16.9201 | 9.9087 | 97229.9614 | 0.0608666666666667+0.891609744921407i | 0.0143790849673203-0.0163689196990003i | 0.0144048987628795-0.0161582595707144i | -0.718372016669496-0.00404213008149799i | -2.8729 | -179.6776 | 0.932773934941157-0.0174558153530586i | 2.62947674039682-38.4751082669256i | 0.0848194592037483-1.71127673119341i | -0.335992780792379-0.536674725778872i | -3.9695 | -122.0492 | -5.9392 | 138.9693 | -9.9087 | 16.9201 | 0.380730621298992-0.3313227112398i
[6 empty] | 410 | 4.9976 | 99437.5089 | 624784.2951 | 76329.8584 | 21.1995 | 15.6691 | 10.0215 | 99437.5089 | 0.0608666666666667+0.911853205226933i | 0.0143790849673203-0.016005523952545i | 0.0143997066287719-0.0157995777086901i | -0.701641677523725-0.00259418287641614i | -3.0776 | -179.7882 | 0.929686626263557-0.0178521390891023i | 2.51278575731122-37.6168645881614i | 0.0792699957125096-1.66757278539575i | -0.340786201727204-0.530838963527243i | -4.002 | -122.6995 | -6.0195 | 138.3686 | -10.0215 | 15.6691 | 0.373763441379592-0.332209128703319i
[6 empty] | 411 | 5.0073 | 101695.1775 | 638969.6448 | 78638.7859 | 21.8594 | 14.4055 | 10.1331 | 101695.1775 | 0.0608666666666667+0.932556281062094i | 0.0143790849673203-0.01565019571885i | 0.0143947424472452-0.0154488562896139i | -0.685647655134904-0.00126787614988021i | -3.278 | -179.8941 | 0.926457535155847-0.0182574611160063i | 2.40132494856406-36.7779343900005i | 0.0739692739568665-1.62472628932418i | -0.345713944805897-0.525112552069941i | -4.0312 | -123.3594 | -6.102 | 137.7649 | -10.1331 | 14.4055 | 0.366744002023274-0.33295334459646i
[6 empty] | 412 | 5.0171 | 104004.105 | 653477.0644 | 81000.1363 | 22.5289 | 13.1294 | 10.2436 | 104004.105 | 0.0608666666666667+0.953729407719669i | 0.0143790849673203-0.0153027558963081i | 0.0143899962113542-0.0151059187464669i | -0.670357480069773-5.45705761119633e-05i | -3.4739 | -179.9953 | 0.923080150361919-0.0186719857345255i | 2.29485547688444-35.9578725804776i | 0.0689059341634427-1.58271458019829i | -0.350778585762679-0.519484285890899i | -4.0571 | -124.0289 | -6.1866 | 137.1583 | -10.2436 | 13.1294 | 0.359678862931845-0.333552474629177i
[6 empty] | 413 | 5.0268 | 106365.4553 | 668313.8661 | 83415.0996 | 23.2084 | 11.841 | 10.3531 | 106365.4553 | 0.0608666666666667+0.975383257419447i | 0.0143790849673203-0.014963029359431i | 0.0143854583533684-0.0147705924218174i | -0.655740119418036+0.00105378286677459i | -3.6654 | -180.0921 | 0.919547661600909-0.0190959218839398i | 2.19314978656036-35.1562449451158i | 0.0640691532187926-1.54151548159618i | -0.355982437160264-0.513942687921688i | -4.0798 | -124.7084 | -6.2733 | 136.5494 | -10.3531 | 11.841 | 0.352574762123419-0.334003994673924i
[6 empty] | 414 | 5.0366 | 108780.4187 | 683487.5285 | 85884.8933 | 23.8979 | 10.5404 | 10.4616 | 108780.4187 | 0.0608666666666667+0.997528744687519i | 0.0143790849673203-0.0146308448705771i | 0.0143811197255021-0.0144427084816936i | -0.641765912926889+0.00206468320470558i | -3.8524 | -180.1843 | 0.915852945834705-0.0195294832473691i | 2.09599103917784-34.3726278478546i | 0.0594486178213558-1.5011072884242i | -0.361327520646136-0.508476005317714i | -4.0993 | -125.3979 | -6.3622 | 135.9383 | -10.4616 | 10.5404 | 0.345438591026129-0.334305754630853i
[6 empty] | 415 | 5.0463 | 111250.2123 | 699005.6997 | 88410.7621 | 24.5977 | 9.2278 | 10.5691 | 111250.2123 | 0.0608666666666667+1.02017703185769i | 0.0143790849673203-0.0143060349936408i | 0.0143769715814882-0.0141221018313271i | -0.628406511989515+0.00298511697577037i | -4.0351 | -180.2722 | 0.911988552904797-0.0199728883594794i | 2.00317258013265-33.6066079415694i | 0.0550344990981053-1.46146875232922i | -0.36681553759731-0.503072206956017i | -4.1158 | -126.0977 | -6.4533 | 135.3255 | -10.5691 | 9.2278 | 0.338277368300225-0.334455990208925i
[6 empty] | 416 | 5.0561 | 113776.0812 | 714876.2015 | 90993.9793 | 25.3079 | 7.9033 | 10.6757 | 113776.0812 | 0.0608666666666667+1.04333953469781i | 0.0143790849673203-0.0139884360096561i | 0.0143730055589607-0.0138086110327244i | -0.615634821360076+0.00382159313892893i | -4.2134 | -180.3557 | 0.907946690509501-0.0204263607166343i | 1.91449743404231-32.8577818878589i | 0.0508174285967281-1.42257906753762i | -0.372447838190779-0.497718982861261i | -4.1292 | -126.8079 | -6.5466 | 134.7112 | -10.6757 | 7.9033 | 0.331098212594677-0.334453332491428i
[6 empty] | 417 | 5.0658 | 116359.2983 | 731107.0336 | 93635.8468 | 26.0286 | 6.5672 | 10.7816 | 116359.2983 | 0.0608666666666667+1.06702792816383i | 0.0143790849673203-0.0136778878342759i | 0.0143692136626097-0.0135020782240327i | -0.603424943473749+0.00458017556890393i | -4.3873 | -180.4349 | 0.903719208491284-0.0208901288895472i | 1.829777827309-32.125756085796i | 0.0467884755700402-1.38441785710589i | -0.37822538895614-0.492403745776458i | -4.1396 | -127.5286 | -6.642 | 134.0958 | -10.7816 | 6.5672 | 0.323908314459543-0.334296815177681i
[6 empty] | 418 | 5.0756 | 119001.1659 | 747706.3768 | 96337.6963 | 26.7601 | 5.2195 | 10.8867 | 119001.1659 | 0.0608666666666667+1.09125415228454i | 0.0143790849673203-0.0133742339370812i | 0.0143655882480742-0.0132023490406574i | -0.59175212525494+0.00526651330884205i | -4.5569 | -180.5099 | 0.899297582402491-0.0213644266384913i | 1.74883473620407-31.4101464093282i | 0.0429391254750656-1.34696515956732i | -0.384148738888189-0.487113635103581i | -4.1471 | -128.2601 | -6.7396 | 133.4796 | -10.8867 | 5.2195 | 0.316714907647494-0.333985879418177i
[6 empty] | 419 | 5.0853 | 121703.0154 | 764682.5982 | 99100.8897 | 27.5025 | 3.8605 | 10.9912 | 121703.0154 | 0.0608666666666667+1.11603041817983i | 0.0143790849673203-0.0130773212626834i | 0.0143621220065426-0.0129092725381001i | -0.580592707302585+0.00588586873979505i | -4.7221 | -180.5808 | 0.894672896316345-0.0218494930311256i | 1.67149745895659-30.7105779530334i | 0.0392612596145121-1.31020141596023i | -0.390217984221169-0.481835523446683i | -4.1518 | -129.0025 | -6.8394 | 132.863 | -10.9912 | 3.8605 | 0.309525240046876-0.333520376187307i
[6 empty] | 420 | 5.0951 | 124466.2088 | 782044.2543 | 101926.8198 | 28.2561 | 2.4903 | 11.0951 | 124466.2088 | 0.0608666666666667+1.14136921421573i | 0.0143790849673203-0.012787000153577i | 0.0143588079500277-0.0126227011164771i | -0.56992407534567+0.00644314381425853i | -4.8831 | -180.6477 | 0.889835824848539-0.0223455725629957i | 1.59760321042733-30.0266847859291i | 0.0357471358531165-1.27410745722284i | -0.396432731992283-0.476556025995372i | -4.1537 | -129.7561 | -6.9414 | 132.2463 | -11.0951 | 2.4903 | 0.30234654449396-0.332900566165606i
[6 empty] | 421 | 5.1048 | 127292.1388 | 799800.0964 | 104816.9108 | 29.0209 | 1.109 | 11.1985 | 127292.1388 | 0.0608666666666667+1.16728331229904i | 0.0143790849673203-0.0125031242747054i | 0.0143556393972875-0.0123424904466846i | -0.559724613867299+0.00694290449014926i | -5.0398 | -180.7107 | 0.884776614353206-0.0228529152807708i | 1.52699673804648-29.3581097130549i | 0.0323893703459208-1.2386644919409i | -0.402792062550284-0.471261512990192i | -4.153 | -130.5209 | -7.0456 | 131.6299 | -11.1985 | 1.109 | 0.295186009713844-0.332127117131986i
[6 empty] | 422 | 5.1146 | 130182.2299 | 817959.0741 | 107772.6197 | 29.7971 | 0.28308 | 11.3016 | 130182.2299 | 0.0608666666666667+1.19378577431498i | 0.0143790849673203-0.0122255505397016i | 0.0143526099603638-0.012068499398177i | -0.549973661799859+0.00738940349171728i | -5.1924 | -180.7698 | 0.879485063255304-0.0233717769082787i | 1.45952995777743-28.7045040445464i | 0.0291809202195671-1.20385409443399i | -0.409294491195734-0.465938125511953i | -4.1497 | -131.2971 | -7.1519 | 131.014 | -11.3016 | -0.28308 | 0.288050751637635-0.331201098894737i
[6 empty] | 423 | 5.1243 | 133137.9387 | 836530.3405 | 110795.4361 | 30.5849 | 1.6859 | 11.4043 | 133137.9387 | 0.0608666666666667+1.22088995871101i | 0.0143790849673203-0.0119541390387659i | 0.0143497135317115-0.0118005899683213i | -0.540651470198228+0.00778660151459876i | -5.3408 | -180.8251 | 0.8739505014798-0.0239024189754019i | 1.39506160895463-28.0655273719265i | 0.0261150671517584-1.16965819316711i | -0.415937929171836-0.460571794834996i | -4.1439 | -132.0849 | -7.2604 | 130.399 | -11.4043 | -1.6859 | 0.280947785337955-0.330123975817977i
[6 empty] | 424 | 5.1341 | 136160.7552 | 855523.2562 | 113886.8837 | 31.3844 | 3.0992 | 11.5069 | 136160.7552 | 0.0608666666666667+1.24860952723004i | 0.0143790849673203-0.0116887529681453i | 0.0143469442718917-0.0115386272132986i | -0.531739161802218+0.00813818698376763i | -5.485 | -180.8768 | 0.868161768936137-0.0244451089499011i | 1.33345692691021-27.4408473513618i | 0.0231854017972317-1.13605905947466i | -0.422719644259423-0.455148265578737i | -4.1358 | -132.8844 | -7.3711 | 129.7853 | -11.5069 | -3.0992 | 0.273883997815871-0.328897597027069i
[6 empty] | 425 | 5.1438 | 139252.2028 | 874947.3946 | 117048.5208 | 32.1959 | 4.5228 | 11.6093 | 139252.2028 | 0.0608666666666667+1.27695845179659i | 0.0143790849673203-0.0114292585611778i | 0.0143442965978053-0.0112824791805149i | -0.523218692403261+0.00844759446515961i | -5.6252 | -180.925 | 0.862107193014632-0.0250001203722305i | 1.27458733238495-26.8301394936181i | 0.0203858090124134-1.103039296584i | -0.429636221265736-0.449653122882274i | -4.1254 | -133.6959 | -7.4839 | 129.1731 | -11.6093 | -4.5228 | 0.266866121860134-0.327524184401861i
[6 empty] | 426 | 5.1536 | 142413.8399 | 894812.5463 | 120281.941 | 33.0194 | 5.9566 | 11.7117 | 142413.8399 | 0.0608666666666667+1.30595102155931i | 0.0143790849673203-0.0111755250208683i | 0.0143417651714429-0.0110320168424931i | -0.515072813934267+0.00871802182467845i | -5.7614 | -180.9697 | 0.855774565049394-0.0255677329934151i | 1.2183301367734-26.2330869604787i | 0.01771045383353-1.07058182892636i | -0.436683522734255-0.444071823812944i | -4.1129 | -134.5194 | -7.5988 | 128.5628 | -11.7117 | -5.9566 | 0.259900711184167-0.326006318489941i
[6 empty] | 427 | 5.1633 | 145647.26 | 915128.7243 | 123588.774 | 33.855 | 7.4004 | 11.8142 | 145647.26 | 0.0608666666666667+1.3356018500933i | 0.0143790849673203-0.0109274244539607i | 0.0143393448891274-0.0107871140322132i | -0.507285039205212+0.00895244622139064i | -5.8936 | -181.011 | 0.849151115700339-0.026148232916058i | 1.16456826231564-25.6493803673873i | 0.0151537681659447-1.03866989172348i | -0.443856650241056-0.43838973320119i | -4.0983 | -135.355 | -7.7158 | 127.9546 | -11.8142 | -7.4004 | 0.252994117028438-0.324346922493234i
[6 empty] | 428 | 5.1731 | 148954.093 | 935906.1688 | 126970.6866 | 34.703 | 8.854 | 11.9168 | 148954.093 | 0.0608666666666667+1.36592588276606i | 0.0143790849673203-0.0106848318064738i | 0.0143370308712294-0.0105476473798691i | -0.499839608210471+0.00915363901558682i | -6.0219 | -181.0491 | 0.84222348920462-0.0267419127385486i | 1.11318997640877-25.0787175920862i | 0.0127104381453325-1.00728702083833i | -0.451149906682172-0.432592164069935i | -4.0819 | -136.203 | -7.8349 | 127.349 | -11.9168 | -8.854 | 0.246152466395405-0.322549244499573i
[6 empty] | 429 | 5.1828 | 152336.0057 | 957155.3526 | 130429.3835 | 35.5633 | 10.3173 | 12.0198 | 152336.0057 | 0.0608666666666667+1.39693840427063i | 0.0143790849673203-0.0104476248006688i | 0.0143348184523337-0.0103134962510132i | -0.4927214559373+0.00932417966661838i | -6.1464 | -181.0841 | 0.834977716445594-0.0273490717025462i | 1.06408863925754-24.5208035890328i | 0.0103753921335453-0.976417042879059i | -0.458556759994959-0.426664422797399i | -4.0636 | -137.0633 | -7.9561 | 126.7461 | -12.0198 | -10.3173 | 0.239381642062119-0.320616838146368i
[6 empty] | 430 | 5.1926 | 155794.7026 | 978886.9863 | 133966.6081 | 36.4362 | 11.79 | 12.1231 | 155794.7026 | 0.0608666666666667+1.42865504632977i | 0.0143790849673203-0.0102156838734154i | 0.0143327031718366-0.010084542686058i | -0.485916181607949+0.00946646869013359i | -6.2671 | -181.1161 | 0.82739918678498-0.0279700158438108i | 1.01716246413056-23.9753502093806i | 0.00814378931427574-0.946044065545404i | -0.466069808794355-0.420591859116458i | -4.0437 | -137.9362 | -8.0794 | 126.1462 | -12.1231 | -11.79 | 0.232687264491963-0.318553541915913i
[6 empty] | 431 | 5.2023 | 159331.9271 | 1001112.0236 | 137584.1432 | 37.3217 | 13.2719 | 12.2269 | 159331.9271 | 0.0608666666666667+1.46109179557506i | 0.0143790849673203-0.00998889211592657i | 0.0143306807649564-0.00986067134110571i | -0.479410019291109+0.009582739739307i | -6.3841 | -181.1451 | 0.819472618601448-0.0286050581464598i | 0.972314289539852-23.4420760263276i | 0.00601100885601214-0.91615246820753i | -0.473680750440971-0.414359921012071i | -4.0223 | -138.8217 | -8.2046 | 125.5498 | -12.2269 | -13.2719 | 0.226074675742369-0.316363457270895i
[6 empty] | 432 | 5.2121 | 162949.4622 | 1023841.667 | 141283.8122 | 38.2198 | 14.7629 | 12.3314 | 162949.4622 | 0.0608666666666667+1.49426500160485i | 0.0143790849673203-0.00976713521483123i | 0.0143287471541384-0.00964176943007845i | -0.473189809821187+0.00967507087021814i | -6.4975 | -181.1713 | 0.811182028476201-0.0292545187007251i | 0.929451362697764-22.9207061656322i | 0.00397263961155538-0.886726892707214i | -0.481380352091779-0.407954214529784i | -3.9995 | -139.7198 | -8.3319 | 124.9569 | -12.3314 | -14.7629 | 0.219548925440355-0.314050925844661i
[6 empty] | 433 | 5.2218 | 166649.1313 | 1047087.3731 | 145067.48 | 39.1307 | 16.2628 | 12.4365 | 166649.1313 | 0.0608666666666667+1.52819138522529i | 0.0143790849673203-0.00955030139455536i | 0.0143268984408365-0.00942772666811944i | -0.46724297396665+0.00974539504724267i | -6.6073 | -181.1949 | 0.802510698963431-0.0299187248642946i | 0.888485133643511-22.4109721411107i | 0.00202447032518865-0.857752234371906i | -0.489158425314208-0.401360568453503i | -3.9754 | -140.6307 | -8.4611 | 124.3679 | -12.4365 | -16.2628 | 0.213114758872503-0.311620505903321i
[6 empty] | 434 | 5.2316 | 170432.7991 | 1070860.859 | 148937.0537 | 40.0544 | 17.7713 | 12.5425 | 170432.7991 | 0.0608666666666667+1.56288804687829i | 0.0143790849673203-0.0093382813609817i | 0.0143251308976556-0.00921843521623885i | -0.461557486791497+0.00979550994034469i | -6.7135 | -181.2158 | 0.793441144880657-0.030598011427314i | 0.849331059473837-21.9126116949404i | 0.000162480320553104-0.82921363323265i | -0.497003804870078-0.394565103749153i | -3.9502 | -141.5544 | -8.5922 | 123.7831 | -12.5425 | -17.7713 | 0.206776607211426-0.309076948296362i
[6 empty] | 435 | 5.2413 | 174302.3728 | 1095174.1075 | 152894.4837 | 40.9909 | 19.2883 | 12.6494 | 174302.3728 | 0.0608666666666667+1.59837247526096i | 0.0143790849673203-0.00913096824636054i | 0.0143234409608395-0.00901378962717708i | -0.456121853156296+0.00982708706262837i | -6.8164 | -181.2342 | 0.783955078050971-0.0312927207811372i | 0.811908418138801-21.4253686425922i | -0.00161716935639365-0.801096465436854i | -0.504904332296024-0.387554307603072i | -3.9241 | -142.4909 | -8.7253 | 123.2026 | -12.6494 | -19.2883 | 0.200538579876698-0.30642517210889i
[6 empty] | 436 | 5.2511 | 178259.8028 | 1120039.3736 | 156941.7648 | 41.9402 | 20.8136 | 12.7574 | 178259.8028 | 0.0608666666666667+1.63466255614073i | 0.0143790849673203-0.00892825755544382i | 0.0143218252230871-0.00881368679245987i | -0.450925084307725+0.00984168029308867i | -6.9158 | -181.2503 | 0.7740333704261-0.0320032030909068i | 0.776140131300102-20.9489927222297i | -0.00331814436326599-0.773386334847507i | -0.512846844920169-0.38031511180983i | -3.8971 | -143.4402 | -8.8603 | 122.6267 | -12.7574 | -20.8136 | 0.194404459005685-0.30367024022245i
[6 empty] | 437 | 5.2608 | 182307.0838 | 1145469.1906 | 161080.9369 | 42.9024 | 22.3468 | 12.8665 | 182307.0838 | 0.0608666666666667+1.67177658137055i | 0.0143790849673203-0.0087300471128144i | 0.0143202804266853-0.00861802589061796i | -0.44595667550787+0.00984073382631729i | -7.012 | -181.2641 | 0.763656015515905-0.0327298164720532i | 0.741952595777501-20.4832394484172i | -0.00494394507857024-0.746069064820659i | -0.520817170960076-0.372834975184795i | -3.8694 | -144.4024 | -8.9971 | 122.0556 | -12.8665 | -22.3468 | 0.188377695988263-0.300817334982551i
[6 empty] | 438 | 5.2706 | 186446.256 | 1171476.3761 | 165314.0865 | 43.8775 | 23.8879 | 12.9769 | 186446.256 | 0.0608666666666667+1.70973325810883i | 0.0143790849673203-0.00853623701138514i | 0.0143188034569423-0.00842670833654789i | -0.441206584656684+0.00982558958810756i | -7.105 | -181.2758 | 0.752802088046589-0.0334729271708012i | 0.709275523135289-20.0278699699834i | -0.00649791423176586-0.719130690153254i | -0.528800131343209-0.365101969592308i | -3.8412 | -145.3775 | -9.1357 | 121.4896 | -12.9769 | -23.8879 | 0.182461410000223-0.297871734160164i
[6 empty] | 439 | 5.2803 | 190679.4055 | 1198074.0391 | 169643.3471 | 44.8653 | 25.4365 | 13.0888 | 190679.4055 | 0.0608666666666667+1.74855171824871i | 0.0143790849673203-0.00834672956204132i | 0.0143173913359092-0.00823963773198802i | -0.436665211863218+0.00979749415319965i | -7.1948 | -181.2853 | 0.741449701766205-0.034232909748775i | 0.67804178698722-19.582650931895i | -0.00798324416612727-0.692557449193653i | -0.536779548877004-0.357104869092036i | -3.8127 | -146.3653 | -9.2761 | 120.9288 | -13.0888 | -25.4365 | 0.176658388452414-0.294838787381505i
[6 empty] | 440 | 5.2901 | 195008.6662 | 1225275.586 | 174070.901 | 45.8658 | 26.9924 | 13.2021 | 195008.6662 | 0.0608666666666667+1.78825152806141i | 0.0143790849673203-0.0081614292444007i | 0.0143160412163777-0.00805671981708586i | -0.432323379923111+0.0097576051987583i | -7.2816 | -181.293 | 0.729575965312427-0.0350101472717936i | 0.648187277624531-19.1473543410034i | -0.00940298375324605-0.666335776107652i | -0.544738265369706-0.348833241615173i | -3.7838 | -147.3658 | -9.4182 | 120.3734 | -13.2021 | -26.9924 | 0.170971089257629-0.291723893186122i
[6 empty] | 441 | 5.2998 | 199436.22 | 1253094.7275 | 178598.9798 | 46.8789 | 28.5554 | 13.317 | 199436.22 | 0.0608666666666667+1.82885269805849i | 0.0143790849673203-0.00798024265866702i | 0.0143147503761406-0.00787786242303335i | -0.428172315661894+0.00970699752509665i | -7.3654 | -181.2987 | 0.717156936053589-0.0358050315029542i | 0.619650763589079-18.7217574355284i | -0.0107600449771217-0.640452293292834i | -0.552658167265624-0.340277542489633i | -3.7549 | -148.3789 | -9.5621 | 119.8236 | -13.317 | -28.5554 | 0.165401644803981-0.288532476857625i
[6 empty] | 442 | 5.3096 | 203964.2989 | 1281545.4859 | 183229.8659 | 47.9047 | 30.1252 | 13.4337 | 203964.2989 | 0.0608666666666667+1.87037569307809i | 0.0143790849673203-0.0078030784785521i | 0.0143135162125044-0.00770297542574591i | -0.424203632105372+0.00964666867277279i | -7.4463 | -181.3027 | 0.70416757180988-0.0366179631000982i | 0.592373759840948-18.3056425581527i | -0.0120572092045643-0.614893803934483i | -0.560520220306776-0.33142920904135i | -3.7261 | -149.4047 | -9.7076 | 119.2795 | -13.4337 | -30.1252 | 0.159951867512904-0.285269969154941i
[6 empty] | 443 | 5.3193 | 208595.185 | 1310642.2015 | 187965.8935 | 48.9428 | 31.7014 | 13.5522 | 208595.185 | 0.0608666666666667+1.91284144260013i | 0.0143790849673203-0.00762984740524338i | 0.014312336237043-0.00753197070056421i | -0.420409311440166+0.00957754416332038i | -7.5243 | -181.3051 | 0.690581680357401-0.0374493518177612i | 0.566300402184173-17.8987970326014i | -0.0132971331578799-0.58964728469643i | -0.568304513668117-0.322280755408738i | -3.6974 | -150.4428 | -9.8548 | 118.7414 | -13.5522 | -31.7014 | 0.15462325685144-0.281941786054991i
[6 empty] | 444 | 5.3291 | 213331.2126 | 1340399.5404 | 192809.4497 | 49.9932 | 33.2839 | 13.6727 | 213331.2126 | 0.0608666666666667+1.95627135129573i | 0.0143790849673203-0.00746046212239315i | 0.0143112080705813-0.00736476207795448i | -0.416781688729134+0.00950048238895116i | -7.5996 | -181.3058 | 0.676371866613213-0.0382996167137077i | 0.541377327636228-17.5010130435938i | -0.0144823546048202-0.564699878540601i | -0.575990313933893-0.312825866621407i | -3.6691 | -151.4932 | -10.0036 | 118.2093 | -13.6727 | -33.2839 | 0.149417007662312-0.278553309600394i
[6 empty] | 445 | 5.3388 | 218174.7688 | 1370832.5017 | 197762.976 | 51.0557 | 34.8723 | 13.7952 | 218174.7688 | 0.0608666666666667+2.0006873098161i | 0.0143790849673203-0.00729483725210721i | 0.014310129438399-0.00720126530018721i | -0.413313436348013+0.0094162791748481i | -7.6722 | -181.3051 | 0.661509477394898-0.0391691863601555i | 0.517553560443154-17.1120875200499i | -0.0156152977799709-0.540038887669017i | -0.583556129189178-0.303059490914628i | -3.6413 | -152.5557 | -10.1539 | 117.6834 | -13.7952 | -34.8723 | 0.144334019671351-0.275109869928685i
[6 empty] | 446 | 5.3486 | 223128.295 | 1401956.425 | 202828.9691 | 52.1301 | 36.4664 | 13.92 | 223128.295 | 0.0608666666666667+2.04611170582649i | 0.0143790849673203-0.00713288931191047i | 0.0143090981656453-0.00704139797897175i | -0.409997549111091+0.00932567203604247i | -7.7421 | -181.303 | 0.645964543643247-0.0400584990597957i | 0.494780403458062-16.7318220214465i | -0.0166982785510104-0.515651766582398i | -0.590979783392416-0.292977929179944i | -3.6142 | -153.6301 | -10.3058 | 117.1638 | -13.92 | -36.4664 | 0.139374908029938-0.271616728542686i
[6 empty] | 447 | 5.3583 | 228194.2881 | 1433786.9982 | 208009.9824 | 53.2162 | 38.0657 | 14.047 | 228194.2881 | 0.0608666666666667+2.09256743529052i | 0.0143790849673203-0.00697453667266801i | 0.0143081121729544-0.00688507955402656i | -0.406827330055223+0.00922934414939458i | -7.8096 | -181.2996 | 0.629705719991567-0.0409680030667167i | 0.473011334616925-16.3600226272175i | -0.0177335093424987-0.491526115249617i | -0.59823850107351-0.282578920392375i | -3.5878 | -154.7162 | -10.4591 | 116.6506 | -14.047 | -38.0657 | 0.134540014750149-0.268079062865397i
[6 empty] | 448 | 5.3681 | 233375.3015 | 1466340.2653 | 213308.6276 | 54.3138 | 39.6699 | 14.1764 | 233375.3015 | 0.0608666666666667+2.14007791401087i | 0.0143790849673203-0.00681969951744032i | 0.0143071694722538-0.00673223125256455i | -0.403796376852859+0.00912792805978287i | -7.8745 | -181.295 | 0.612700221559749-0.0418981568123455i | 0.452201908259473-15.9964998291001i | -0.0187231038291998-0.467649672382473i | -0.605309002267718-0.271861721807979i | -3.5624 | -155.8138 | -10.614 | 116.1439 | -14.1764 | -39.6699 | 0.129829420892085-0.264501952107283i
[6 empty] | 449 | 5.3778 | 238673.9466 | 1499632.6347 | 218727.5753 | 55.4225 | 41.2787 | 14.3083 | 238673.9466 | 0.0608666666666667+2.18866708943181i | 0.0143790849673203-0.00666829980125188i | 0.0143062681627561-0.00658277604967341i | -0.400898568826071+0.00902200913830843i | -7.9371 | -181.2892 | 0.594913757845648-0.042849429136517i | 0.432309661056265-15.6410684263315i | -0.019669081410295-0.444010308810437i | -0.612167607450336-0.260827182694816i | -3.5381 | -156.9225 | -10.7702 | 115.6438 | -14.3083 | -41.2787 | 0.125242959366269-0.260890364459314i
[6 empty] | 450 | 5.3876 | 244092.8943 | 1533680.8872 | 224269.5569 | 56.5422 | 42.8918 | 14.4428 | 244092.8943 | 0.0608666666666667+2.2383594527099i | 0.0143790849673203-0.00652026121175278i | 0.0143054064271275-0.00643663862957111i | -0.398128054534827+0.00891212880911704i | -7.9974 | -181.2824 | 0.576310463580475-0.0438222995237916i | 0.413294022316644-15.2935474236033i | -0.020573371475218-0.42059602095013i | -0.618790352082474-0.249477810347535i | -3.515 | -158.0422 | -10.9278 | 115.1504 | -14.4428 | -42.8918 | 0.120780228218635-0.257249145611572i
[6 empty] | 451 | 5.3973 | 249634.8759 | 1568502.1847 | 229937.3658 | 57.6724 | 44.5087 | 14.58 | 249634.8759 | 0.0608666666666667+2.28918005105859i | 0.0143790849673203-0.00637550913075429i | 0.0143045825278239-0.00629374534771843i | -0.395479239914009+0.00879878756034369i | -8.0554 | -181.2745 | 0.556852826408775-0.0448172583451365i | 0.395116228463439-14.9537599316867i | -0.021437817471294-0.397394924364525i | -0.625153110216561-0.237817827143172i | -3.4933 | -159.1724 | -11.0867 | 114.6637 | -14.58 | -44.5087 | 0.116440604271658-0.253583008584987i
[6 empty] | 452 | 5.4071 | 255302.6849 | 1604114.0787 | 235733.859 | 58.8129 | 46.1291 | 14.72 | 255302.6849 | 0.0608666666666667+2.34115450037318i | 0.0143790849673203-0.0062339705966173i | 0.0143037948035878-0.00615402419376788i | -0.392946776934689+0.00868244775356713i | -8.1112 | -181.2658 | 0.53650161124715-0.0458348071050957i | 0.377739241471143-14.6215330706447i | -0.0222641807828455-0.374395247406999i | -0.631231726443903-0.225853217425021i | -3.4731 | -160.3129 | -11.2469 | 114.1838 | -14.72 | -46.1291 | 0.112223257001934-0.249896524852624i
[6 empty] | 453 | 5.4168 | 261099.178 | 1640534.5192 | 241661.958 | 59.9633 | 47.7525 | 14.8629 | 261099.178 | 0.0608666666666667+2.39430899814236i | 0.0143790849673203-0.00609557426747676i | 0.0143030416660993-0.00601740475533297i | -0.390525552766478+0.00856353624528321i | -8.1649 | -181.2562 | 0.515215781169227-0.0468754586945701i | 0.361127671076619-14.2966978755498i | -0.0230541444308666-0.35158532494547i | -0.63700215529957-0.213591763053836i | -3.4545 | -161.4633 | -11.4084 | 113.7108 | -14.8629 | -47.7525 | 0.108127162542306-0.24619411671725i
[6 empty] | 454 | 5.4266 | 267027.2771 | 1677781.8638 | 247724.6509 | 61.1232 | 49.3785 | 15.0088 | 267027.2771 | 0.0608666666666667+2.448670336653i | 0.0143790849673203-0.00596025038528199i | 0.0143023215967741-0.00588381818255791i | -0.38821067941859+0.00844244683291995i | -8.2166 | -181.2458 | 0.492952414657302-0.0479397376493392i | 0.345247700579313-13.9790892046275i | -0.0238093166019529-0.328953592161952i | -0.642440607074306-0.201043066542314i | -3.4376 | -162.6232 | -11.5712 | 113.2447 | -15.0088 | -49.3785 | 0.10415111770473-0.242480050903291i
[6 empty] | 455 | 5.4363 | 273089.97 | 1715874.8868 | 253924.9936 | 62.2922 | 51.0067 | 15.1577 | 273089.97 | 0.0608666666666667+2.50426591649463i | 0.0143790849673203-0.00582793074063544i | 0.0143016331437016-0.00575319715347111i | -0.385997483838415+0.00831954253709575i | -8.2663 | -181.2347 | 0.469666619053852-0.0490281804144497i | 0.330067016058908-13.6685456497555i | -0.0245312340146915-0.306488578423175i | -0.647523698823908-0.188218560790273i | -3.4226 | -163.7922 | -11.7351 | 112.7855 | -15.1577 | -51.0067 | 0.100293753928852-0.23875843331414i
[6 empty] | 456 | 5.4461 | 279290.3127 | 1754832.7889 | 260266.1113 | 63.4699 | 52.6366 | 15.3098 | 279290.3127 | 0.0608666666666667+2.5611237603706i | 0.0143790849673203-0.00569854863841206i | 0.0143009749187181-0.0056254758401052i | -0.383881498447293+0.00819515773106807i | -8.3141 | -181.223 | 0.445311440038355-0.0501413356146089i | 0.315554738846393-13.3649094492421i | -0.0252213651313012-0.284178901217761i | -0.652228609216836-0.175131504563466i | -3.4097 | -164.9699 | -11.9001 | 112.3333 | -15.3098 | -52.6366 | 0.0965535510700772-0.235033204899812i
[6 empty] | 457 | 5.4558 | 285631.4304 | 1794675.2067 | 266751.2003 | 64.6558 | 54.2678 | 15.4651 | 285631.4304 | 0.0608666666666667+2.61927252722282i | 0.0143790849673203-0.00557203886414186i | 0.0143003455946077-0.00550058987536642i | -0.38185845209406+0.00806960012753124i | -8.36 | -181.2106 | 0.419837766946883-0.0512797643307171i | 0.301681361093188-13.0680264028171i | -0.0258811132219196-0.262013260155751i | -0.656533235724558-0.161796963008584i | -3.3988 | -166.1558 | -12.0663 | 111.888 | -15.4651 | -54.2678 | 0.0929288509499353-0.231308138575078i
[6 empty] | 458 | 5.4656 | 292116.5194 | 1835422.2224 | 273383.5293 | 65.8495 | 55.8999 | 15.6238 | 292116.5194 | 0.0608666666666667+2.67874152667713i | 0.0143790849673203-0.00544833765113902i | 0.0142997439024271-0.00537847632063752i | -0.379924261407886+0.00794315263228443i | -8.4042 | -181.1977 | 0.393194233743617-0.0524440403826764i | 0.288418684290679-12.7777457887691i | -0.026511819288553-0.239980431026389i | -0.66041635254081-0.148231772668516i | -3.3902 | -167.3495 | -12.2336 | 111.4496 | -15.6238 | -55.8999 | 0.0894178706004682-0.227586837124652i
[6 empty] | 459 | 5.4753 | 298748.8484 | 1877094.3745 | 280166.4413 | 67.0505 | 57.5322 | 15.7859 | 298748.8484 | 0.0608666666666667+2.73956073381672i | 0.0143790849673203-0.00532738264836038i | 0.0142991686289465-0.00525907363409712i | -0.378075022532649+0.00781607507362036i | -8.4466 | -181.1843 | 0.365327115444472-0.0536347506186235i | 0.275739760600628-12.4939202831633i | -0.0271147648553428-0.218069259909966i | -0.663857767518646-0.134454490653367i | -3.3839 | -168.5505 | -12.4019 | 111.0183 | -15.7859 | -57.5322 | 0.0860187151431897-0.22387273202938i
[6 empty] | 460 | 5.4851 | 305531.7604 | 1919712.6676 | 287103.3552 | 68.2582 | 59.1643 | 15.9514 | 305531.7604 | 0.0608666666666667+2.80176080429091i | 0.0143790849673203-0.00520911288897782i | 0.014298618614204-0.0051423216397406i | -0.376307003225982+0.00768860581572345i | -8.4873 | -181.1705 | 0.336180219784132-0.054852495210727i | 0.263618836862703-12.2164058810814i | -0.0276911746314883-0.196268657339942i | -0.666838476341888-0.120485327831567i | -3.3801 | -169.7582 | -12.5713 | 110.5939 | -15.9514 | -59.1643 | 0.082729390251643-0.220169083145737i
[6 empty] | 461 | 5.4948 | 312468.6743 | 1963298.5833 | 294197.7676 | 69.4722 | 60.7957 | 16.1204 | 312468.6743 | 0.0608666666666667+2.86537308976704i | 0.0143790849673203-0.00509346875964804i | 0.0142980927491671-0.00502816149708663i | -0.374616635306811+0.00756096326377394i | -8.5265 | -181.1563 | 0.305694773907912-0.056097887957702i | 0.252031301153975-11.9450618198211i | -0.0282422190528123-0.174567592511299i | -0.669340812103138-0.106346066127491i | -3.3788 | -170.9722 | -12.7416 | 110.1765 | -16.1204 | -60.7957 | 0.0795478141548153-0.216478979170246i
[6 empty] | 462 | 5.5046 | 319563.0867 | 2007874.0909 | 301453.2543 | 70.6919 | 62.4259 | 16.293 | 319563.0867 | 0.0608666666666667+2.93042965373308i | 0.0143790849673203-0.00498039197046497i | 0.0142975899734962-0.00491653567155477i | -0.373000507435961+0.00743334726799713i | -8.5641 | -181.1417 | 0.273809305860058-0.0573715565941923i | 0.240953631778617-11.6797505040014i | -0.0287690167077109-0.152955087531467i | -0.671348588446561-0.0920599602439289i | -3.3801 | -172.1919 | -12.9129 | 109.766 | -16.293 | -62.4259 | 0.0764718291464193-0.21280533882047i
[6 empty] | 463 | 5.5143 | 326818.5734 | 2053461.6584 | 308873.4725 | 71.9168 | 64.0544 | 16.4693 | 326818.5734 | 0.0608666666666667+2.99696328765911i | 0.0143790849673203-0.00486982552557872i | 0.0142971092734072-0.00480738790549816i | -0.371455358215083+0.00730594043332465i | -8.6002 | -181.1268 | 0.240459520629466-0.0586741431071775i | 0.230363348575948-11.4203374325162i | -0.0292726366528734-0.131420211710009i | -0.672847234452061-0.0776516243645539i | -3.3842 | -173.4168 | -13.0851 | 109.3623 | -16.4693 | -64.0544 | 0.0734992125723752-0.209150912665005i
[6 empty] | 464 | 5.5241 | 334238.7915 | 2100084.2641 | 316462.1622 | 73.1462 | 65.6806 | 16.6493 | 334238.7915 | 0.0608666666666667+3.06500752752572i | 0.0143790849673203-0.00476171369446732i | 0.0142966496796271-0.00470066318987877i | -0.369978069589802+0.00717890934101169i | -8.6348 | -181.1116 | 0.205578170502903-0.0600063040595631i | 0.220238966436291-11.166691127285i | -0.0297541006239641-0.109952075883473i | -0.673823919489391-0.0631469046282177i | -3.3911 | -174.6462 | -13.2582 | 108.9656 | -16.6493 | -65.6806 | 0.0706276872756395-0.205518285536238i
[6 empty] | 465 | 5.5338 | 341827.4813 | 2147765.4079 | 324223.1486 | 74.3797 | 67.3039 | 16.833 | 341827.4813 | 0.0608666666666667+3.13459667072768i | 0.0143790849673203-0.00465600198384582i | 0.0142962102654404-0.00459630773656896i | -0.368565660543669+0.00705240568799162i | -8.6681 | -181.0962 | 0.169094919464275-0.061368710921119i | 0.210559950923283-10.9186830637491i | -0.0302143851461454-0.0885398267717996i | -0.674267666356644-0.0485727383987842i | -3.4009 | -175.8797 | -13.4321 | 108.5757 | -16.833 | -67.3039 | 0.0678549314837939-0.201909879461538i
[6 empty] | 466 | 5.5436 | 349588.4676 | 2196529.1232 | 332160.3434 | 75.6165 | 68.9239 | 17.0205 | 349588.4676 | 0.0608666666666667+3.20576579336137i | 0.0143790849673203-0.00455263711019935i | 0.0142957901448198-0.0044942689512672i | -0.367215281069976+0.00692656734949695i | -8.7 | -181.0806 | 0.130936201366555-0.06276205040693i | 0.201306675903343-10.6761876030639i | -0.0306544235491183-0.0671726413627903i | -0.674169451136494-0.033957001575174i | -3.4136 | -177.1165 | -13.6069 | 108.1926 | -17.0205 | -68.9239 | 0.065178588130591-0.1983279570509i
[6 empty] | 467 | 5.5533 | 357525.6624 | 2246399.9892 | 340277.7474 | 76.8562 | 70.5399 | 17.2119 | 357525.6624 | 0.0608666666666667+3.27855076790474i | 0.0143790849673203-0.00445156697292561i | 0.0142953884706406-0.00439449540701347i | -0.365924206409243+0.00680151937000038i | -8.7307 | -181.0648 | 0.0910250715903269-0.0641870248235321i | 0.19246038308986-10.4390819259414i | -0.0310751078911121-0.0458397213211397i | -0.673522288354883-0.0193283453919927i | -3.4294 | -178.3562 | -13.7825 | 107.8163 | -17.2119 | -70.5399 | 0.0625962736078019-0.194774625281647i
[6 empty] | 468 | 5.5631 | 365643.0665 | 2297403.1431 | 348579.4522 | 78.0981 | 72.1515 | 17.4071 | 365643.0665 | 0.0608666666666667+3.35298828129865i | 0.0143790849673203-0.00435274062807399i | 0.0142950044329722-0.0042969368182915i | -0.364689831540554+0.00667737488727341i | -8.7601 | -181.049 | 0.049281051889883-0.0656443524229063i | 0.184003143412986-10.2072459680945i | -0.0314772907960384-0.024530287418644i | -0.672321300207108-0.00471602434577071i | -3.4482 | -179.5981 | -13.9588 | 107.4466 | -17.4071 | -72.1515 | 0.0601055859483967-0.191251839623829i
[6 empty] | 469 | 5.5728 | 373944.7713 | 2349564.2927 | 357069.6422 | 79.3416 | 73.758 | 17.6062 | 373944.7713 | 0.0608666666666667+3.42911585343879i | 0.0143790849673203-0.00425610826266741i | 0.014294637257445-0.00420154401570486i | -0.363509665915561+0.0065542359939878i | -8.7883 | -181.033 | 0.00561996811398113-0.0671347677645108i | 0.175917820130726-9.98056235724115i | -0.0318617872078303-0.00323357398221322i | -0.670563768823408+0.00985028295857698i | -3.4703 | -180.8416 | -14.1359 | 107.0836 | -17.6062 | -73.758 | 0.057704112446195-0.187761408453064i
[6 empty] | 470 | 5.5826 | 382434.9613 | 2402909.7298 | 365752.5969 | 80.586 | 75.3589 | 17.8092 | 382434.9613 | 0.0608666666666667+3.50697185608742i | 0.0143790849673203-0.00416162116959425i | 0.0142942862036896-0.00410826892121394i | -0.362381328424448+0.00643219454101104i | -8.8153 | -181.0169 | -0.0400462195259901-0.0686590220855326i | 0.16818803360113-9.75891635162515i | -0.0322293760657864+0.0180611766436502i | -0.668249170775501+0.0243406581164456i | -3.4955 | -182.086 | -14.3137 | 106.7272 | -17.8092 | -75.3589 | 0.0553894367207349-0.184304997700854i
[6 empty] | 471 | 5.5923 | 391117.9159 | 2457466.3427 | 374632.6927 | 81.8309 | 76.9536 | 18.0161 | 391117.9159 | 0.0608666666666667+3.58659553221441i | 0.0143790849673203-0.00406923172305791i | 0.0142939505638435-0.00401706452392201i | -0.361302542583558+0.00631133288628208i | -8.8413 | -181.0008 | -0.0878095939825401-0.0702178836795442i | 0.160798127638802-9.5421957800121i | -0.0325808019045561+0.0393647196231173i | -0.665379193272462+0.0387251303654387i | -3.5239 | -183.3309 | -14.4922 | 106.3773 | -18.0161 | -76.9536 | 0.0531591452392287-0.180884135695849i
[6 empty] | 472 | 5.6021 | 399998.0118 | 2513261.6305 | 383714.4058 | 83.0754 | 78.5416 | 18.2271 | 399998.0118 | 0.0608666666666667+3.66802701577762i | 0.0143790849673203-0.00397889335457104i | 0.0142936296611241-0.00392788485639754i | -0.360271131934955+0.00619172459287083i | -8.8661 | -180.9846 | -0.13776646705163-0.0718121382837606i | 0.153733137383232-9.33029098312057i | -0.0329167763822323+0.0606878131474514i | -0.661957731754289+0.0529738650767246i | -3.5557 | -184.5754 | -14.6714 | 106.0338 | -18.2271 | -78.5416 | 0.0510108333101136-0.177500218152887i
[6 empty] | 473 | 5.6118 | 409079.7249 | 2570323.7167 | 393002.3137 | 84.3191 | 80.1223 | 18.4419 | 409079.7249 | 0.0608666666666667+3.75130735195209i | 0.0143790849673203-0.00389056052948312i | 0.0142933228484641-0.0038406849715217i | -0.359285015648525+0.00607343507961653i | -8.89 | -180.9684 | -0.19001757357906-0.0734425894750833i | 0.146978758609311-9.12309475645088i | -0.0332379797398447+0.0820412239485161i | -0.657990868858036+0.0670573511870237i | -3.5907 | -185.8191 | -14.8512 | 105.6968 | -18.4419 | -80.1223 | 0.0489421105649347-0.174154513270123i
[6 empty] | 474 | 5.6216 | 418367.6327 | 2628681.363 | 402501.0979 | 85.5612 | 81.6951 | 18.6607 | 418367.6327 | 0.0608666666666667+3.83647851781879i | 0.0143790849673203-0.00380418872402871i | 0.014293029507207-0.00375542091984858i | -0.358342204317685+0.00595652222747173i | -8.9128 | -180.9523 | -0.24466827458604-0.0751100590751435i | 0.140521318414304-8.92050229447306i | -0.0335450621954019+0.10343573281089i | -0.653486834999322+0.0809465854756884i | -3.6291 | -187.0612 | -15.0316 | 105.3661 | -18.6607 | -81.6951 | 0.0469506059470902-0.170848166897881i
[6 empty] | 475 | 5.6313 | 427866.4169 | 2688363.9843 | 412215.5462 | 86.8012 | 83.2596 | 18.8835 | 427866.4169 | 0.0608666666666667+3.92358344352292i | 0.0143790849673203-0.00371973440288562i | 0.0142927490458593-0.00367204972746769i | -0.357440795940163+0.00584103694453154i | -8.9348 | -180.9362 | -0.30182876972285-0.0768153875645347i | 0.134347747218088-8.72241113613903i | -0.0338386452754667+0.124882140085435i | -0.648455951075357+0.0946132516415027i | -3.6709 | -188.3012 | -15.2126 | 105.0416 | -18.8835 | -83.2596 | 0.0450339722274203-0.167582207746203i
[6 empty] | 476 | 5.6411 | 437580.8653 | 2749401.6636 | 422150.5553 | 88.0384 | 84.8151 | 19.1103 | 437580.8653 | 0.0608666666666667+4.01266603391271i | 0.0143790849673203-0.00363715499723099i | 0.0142924808988982-0.00359052937435689i | -0.356578972075673+0.00572702369246388i | -8.9558 | -180.9201 | -0.36161431947942-0.0785594345064546i | 0.12844555201681-8.52872111168364i | -0.0341193230871195+0.146391271207651i | -0.642910554048375+0.10802989222083i | -3.7161 | -189.5384 | -15.3942 | 104.7233 | -19.1103 | -84.8151 | 0.043189890067703-0.164357552601263i
[6 empty] | 477 | 5.6508 | 447515.8743 | 2811825.1664 | 432311.1327 | 89.2724 | 86.3612 | 19.341 | 447515.8743 | 0.0608666666666667+4.10377119066938i | 0.0143790849673203-0.00355640888328475i | 0.0142922245256313-0.00351081877321535i | -0.355754994172699+0.0056145209769278i | -8.9759 | -180.9042 | -0.42414547760079-0.0803430789799636i | 0.122802790833125-8.33933429068122i | -0.0343876635330286+0.167973982223861i | -0.636864906405562+0.121170071509569i | -3.7646 | -190.7724 | -15.5764 | 104.4111 | -19.341 | -86.3612 | 0.041416071653915-0.161175011523882i
[6 empty] | 478 | 5.6606 | 457676.4518 | 2875665.9571 | 442702.3999 | 90.5023 | 87.8974 | 19.5756 | 457676.4518 | 0.0608666666666667+4.19694483493972i | 0.0143790849673203-0.00347745536132935i | 0.0142919794091062-0.0034328777487659i | -0.354967200056909+0.00550356180438i | -8.9952 | -180.8883 | -0.48954833417602-0.0821672200230811i | 0.117408048308074-8.15415493132429i | -0.0346442094722056+0.189641165328298i | -0.630335090707768+0.134008527803369i | -3.8166 | -192.0023 | -15.759 | 104.105 | -19.5756 | -87.8974 | 0.0397102639216191-0.158035293006329i
[6 empty] | 479 | 5.6703 | 468067.7189 | 2940956.2144 | 453329.5945 | 91.7277 | 89.423 | 19.8141 | 468067.7189 | 0.0608666666666667+4.29223393048237i | 0.0143790849673203-0.00340025463519516i | 0.0142917450550684-0.00335666701751599i | -0.354214000574087+0.0053941741074844i | -9.0137 | -180.8725 | -0.55795476989082-0.0840327770859406i | 0.112250412383202-7.97308943089434i | -0.0348894798289255+0.211403754414234i | -0.623338890630668+0.146521313449837i | -3.872 | -193.2277 | -15.9422 | 103.8047 | -19.8141 | -89.423 | 0.0380702513961144-0.154939009066422i
[6 empty] | 480 | 5.6801 | 478694.9136 | 3007728.8475 | 464198.0732 | 92.9481 | 90.9377 | 20.0566 | 478694.9136 | 0.0608666666666667+4.38968650733976i | 0.0143790849673203-0.00332476779220148i | 0.0142915209909648-0.00328214816796779i | -0.353493876380765+0.00528638114125024i | -9.0314 | -180.8568 | -0.62950272195645-0.0859406904942359i | 0.107319452023329-7.79604627739164i | -0.0351239706521539+0.233272730642109i | -0.615895660064599+0.158685921408655i | -3.9307 | -194.4481 | -16.1259 | 103.5104 | -20.0566 | -90.9377 | 0.036493858670011-0.151886680260482i
[6 empty] | 481 | 5.6898 | 489563.3922 | 3076017.5129 | 475313.3141 | 94.1627 | 92.4409 | 20.3029 | 489563.3922 | 0.0608666666666667+4.48935168604737i | 0.0143790849673203-0.00325095678354272i | 0.0142913067649905-0.00320928364126682i | -0.35280537487604+0.00518020185181893i | -9.0484 | -180.8412 | -0.70433646225146-0.0878919219231868i | 0.102605195932603-7.62293600229696i | -0.0353481561277241+0.255259128027926i | -0.608026181970395+0.170481397235713i | -3.9929 | -195.6627 | -16.31 | 103.2218 | -20.3029 | -92.4409 | 0.0349789525407797-0.148878740599285i
[6 empty] | 482 | 5.6996 | 500678.6331 | 3145856.6312 | 486680.9198 | 95.3711 | 93.9322 | 20.553 | 500678.6331 | 0.0608666666666667+4.59127970239273i | 0.0143790849673203-0.00317878440511011i | 0.0142911019451781-0.00313803671227989i | -0.352147107268365+0.00507565121974186i | -9.0646 | -180.8258 | -0.78260688823655-0.0898874548822676i | 0.0980981122193431-7.45367113443484i | -0.0355624895454076+0.27737403905469i | -0.599752518786545+0.181888435640084i | -4.0584 | -196.8711 | -16.4946 | 102.9389 | -20.553 | -93.9322 | 0.0335234438304944-0.145915542353354i
[6 empty] | 483 | 5.7093 | 512046.2388 | 3217281.4044 | 498306.6201 | 96.5728 | 95.4111 | 20.8069 | 512046.2388 | 0.0608666666666667+4.69552193273662i | 0.0143790849673203-0.0031082142787391i | 0.0142909061185266-0.00306837147109256i | -0.351517745771359+0.00497274057944508i | -9.0802 | -180.8105 | -0.86447182722984-0.0919282952109411i | 0.0937890889664134-7.28816615491099i | -0.0357674042229094+0.299628620310227i | -0.59109785624633+0.192889461003261i | -4.1273 | -198.0728 | -16.6796 | 102.6617 | -20.8069 | -95.4111 | 0.0321252889095613-0.142997360736111i
[6 empty] | 484 | 5.7191 | 523671.9392 | 3290327.834 | 510196.2749 | 97.7671 | 96.8772 | 21.0646 | 523671.9392 | 0.0608666666666667+4.80213091990897i | 0.0143790849673203-0.00303921083387316i | 0.0142907188901688-0.00300025280491708i | -0.350916020922952+0.00487147791647125i | -9.0951 | -180.7953 | -0.95009635465545-0.0940154715856467i | 0.0896694156665213-7.12633745309702i | -0.035963314388737+0.322034098154189i | -0.582086342492941+0.203468691492176i | -4.1996 | -199.2671 | -16.865 | 102.3899 | -21.0646 | -96.8772 | 0.0307824909456658-0.140124398455385i
[6 empty] | 485 | 5.7288 | 535561.594 | 3365032.7385 | 522355.8772 | 98.9537 | 98.3301 | 21.3261 | 535561.594 | 0.0608666666666667+4.91116039969296i | 0.0143790849673203-0.00297173928963449i | 0.0142905398825748-0.00293364638040134i | -0.350340719022426+0.0047718681439872i | -9.1094 | -180.7804 | -1.0396531269076-0.0961500360383009i | 0.08573076548323-6.9681032836351i | -0.0361506160257868+0.344601774417434i | -0.572742924375987+0.21361218663696i | -4.2752 | -200.4537 | -17.0509 | 102.1236 | -21.3261 | -98.3301 | 0.0294931008985132-0.137296790125526i
[6 empty] | 486 | 5.7386 | 547721.1963 | 3441433.7728 | 534791.5559 | 100.132 | 99.7693 | 21.5911 | 547721.1963 | 0.0608666666666667+5.0226653279102i | 0.0143790849673203-0.00290576563729304i | 0.0142903687347914-0.00286851862633058i | -0.349790679680188+0.00467391335993404i | -9.1231 | -180.7655 | -1.13332272950121-0.0983330644865685i | 0.0819651783008254-6.81338372443938i | -0.036329687677437+0.367343032136848i | -0.563093182776565+0.22330787847572i | -4.354 | -201.632 | -17.2371 | 101.8627 | -21.5911 | -99.7693 | 0.0282552182802159-0.134514606534076i
[6 empty] | 487 | 5.7483 | 560156.8749 | 3519569.4464 | 547509.5791 | 101.3015 | 101.1945 | 21.8599 | 560156.8749 | 0.0608666666666667+5.13670190812103i | 0.0143790849673203-0.0028412566231244i | 0.0142902051017134-0.00280483671671235i | -0.349264793475245+0.0045776130861266i | -9.1362 | -180.7509 | -1.23129404121111-0.100565657276175i | 0.0783650445271919-6.66210063566654i | -0.0365008912178083+0.390269341328575i | -0.553163168741752+0.232545586587409i | -4.4362 | -202.8015 | -17.4237 | 101.607 | -21.8599 | -101.1945 | 0.0270669917003849-0.131777858758387i
[6 empty] | 488 | 5.7581 | 572874.8982 | 3599479.1432 | 560516.3574 | 102.4619 | 102.6053 | 22.1321 | 572874.8982 | 0.0608666666666667+5.25332761995365i | 0.0143790849673203-0.00277817973164853i | 0.0142900486533884-0.0027425685542371i | -0.348761999715732+0.00448296449050996i | -9.1487 | -180.7364 | -1.3337646149339-0.102848939735531i | 0.0749230896161021-6.51417761963384i | -0.0366645725878183+0.413392264802761i | -0.542979242116829+0.241317017536795i | -4.5215 | -203.9619 | -17.6106 | 101.3566 | -22.1321 | -102.6053 | 0.025926619214161-0.129086502128966i
[6 empty] | 489 | 5.7678 | 585881.6765 | 3681203.1413 | 573818.4467 | 103.6126 | 104.0014 | 22.408 | 585881.6765 | 0.0608666666666667+5.3726012480765i | 0.0143790849673203-0.00271650316924038i | 0.0142898990743514-0.00268168275410526i | -0.348281284297868+0.00438996259368716i | -9.1607 | -180.7222 | -1.440941076041-0.105184062742946i | 0.0716323592766578-6.36953998166009i | -0.0368210624985654+0.436723464023014i | -0.532567914246947+0.249615749438691i | -4.61 | -205.1126 | -17.7979 | 101.1112 | -22.408 | -104.0014 | 0.0248323484905419-0.126440440037482i
[6 empty] | 490 | 5.7776 | 599183.7658 | 3764782.6335 | 587422.5519 | 104.7533 | 105.3824 | 22.6872 | 599183.7658 | 0.0608666666666667+5.49458291182831i | 0.0143790849673203-0.00265619584810456i | 0.0142897560629886-0.00262214862821343i | -0.347821677659065+0.00429860046079478i | -9.1722 | -180.7081 | -1.55303953902517-0.107572203306729i | 0.0684862053388867-6.22811469180752i | -0.036970677103501+0.460274705013393i | -0.521955696184492+0.257437202509835i | -4.7017 | -206.2533 | -17.9855 | 100.8709 | -22.6872 | -105.3824 | 0.0237824768175004-0.123839527588498i
[6 empty] | 491 | 5.7873 | 612787.871 | 3850259.7474 | 601335.5301 | 105.8835 | 106.7481 | 22.9699 | 612787.871 | 0.0608666666666667+5.61933409552115i | 0.0143790849673203-0.00259722737060557i | 0.0142896193309291-0.0025639361696911i | -0.347382252821003+0.00420886937969867i | -9.1832 | -180.6942 | -1.67028604328193-0.110014565158448i | 0.0654782722461684-6.08983034750146i | -0.0371137186407815+0.484057864316374i | -0.511168953686551+0.264778596614361i | -4.7965 | -207.3835 | -18.1735 | 100.6355 | -22.9699 | -106.7481 | 0.0227753509594733-0.121283575094903i
[6 empty] | 492 | 5.7971 | 626700.8492 | 3937677.5676 | 615564.3941 | 107.003 | 108.0981 | 23.2559 | 626700.8492 | 0.0608666666666667+5.74691767943116i | 0.0143790849673203-0.00253956801394608i | 0.0142894886024638-0.00250701603778062i | -0.346962123518755+0.00412075902642755i | -9.1937 | -180.6805 | -1.79291700890339-0.112512379359673i | 0.0626024841465648-5.95461713700852i | -0.0372504760471617+0.508084935004678i | -0.500233770124181+0.271638896920992i | -4.8943 | -208.503 | -18.3617 | 100.4049 | -23.2559 | -108.0981 | 0.0218093668819309-0.118772351417872i
[6 empty] | 493 | 5.8068 | 640929.7131 | 4027080.1566 | 630116.3158 | 108.1114 | 109.4322 | 23.5452 | 640929.7131 | 0.0608666666666667+5.87739797149318i | 0.0143790849673203-0.00248318871518526i | 0.0142893636139892-0.00245135954305246i | -0.346560442412139+0.00403425761871261i | -9.2038 | -180.6669 | -1.92117971340432-0.115066904922478i | 0.0598530325561078-5.82240680374984i | -0.0373812255446698+0.532368032750159i | -0.489175818254332+0.278018748877043i | -4.9951 | -209.6114 | -18.5502 | 100.1791 | -23.5452 | -109.4322 | 0.0208829693568361-0.116305587152905i
[6 empty] | 494 | 5.8166 | 655481.6349 | 4118512.5773 | 644998.6301 | 109.2082 | 110.7502 | 23.8378 | 655481.6349 | 0.0608666666666667+6.01084073971482i | 0.0143790849673203-0.00242806105658974i | 0.0142892441134758-0.00239693863294865i | -0.346176399375692+0.00394935205842977i | -9.2135 | -180.6536 | -2.05533279034148-0.117679429444048i | 0.0572243645684719-5.6931326114313i | -0.0375062312013002+0.556919401952981i | -0.478020241631197+0.283920403765853i | -5.0988 | -210.7082 | -18.739 | 99.958 | -23.8378 | -110.7502 | 0.0199946514619456-0.113882977664159i
[6 empty] | 495 | 5.8263 | 670363.9492 | 4212020.9158 | 660218.8384 | 110.2933 | 112.0518 | 24.1335 | 670363.9492 | 0.0608666666666667+6.14731324532653i | 0.0143790849673203-0.00237415725130978i | 0.0142891298599602-0.00234372587764676i | -0.345809219863813+0.00386602806369082i | -9.2227 | -180.6405 | -2.1956467508316-0.120351269755682i | 0.0547111715867948-5.56672930997012i | -0.0376257454668829+0.5817514219342i | -0.46679154625959+0.289347636151178i | -5.2055 | -211.7933 | -18.928 | 99.7415 | -24.1335 | -112.0518 | 0.0191429539860402-0.111504185969749i
[6 empty] | 496 | 5.8361 | 685584.1574 | 4307652.3047 | 675784.6122 | 111.3664 | 113.3368 | 24.4323 | 685584.1574 | 0.0608666666666667+6.28688427668439i | 0.0143790849673203-0.0023214501293734i | 0.0142890206230592-0.00229169445623767i | -0.345458163347755+0.00378427029128965i | -9.2316 | -180.6276 | -2.34240452902002-0.123083772586541i | 0.0523083785541983-5.44313310219862i | -0.0377400096852337+0.606876613195072i | -0.455513502922104+0.294305654525718i | -5.3149 | -212.8664 | -19.1173 | 99.5295 | -24.4323 | -113.3368 | 0.0183264647513614-0.10916884548127i
[6 empty] | 497 | 5.8458 | 701149.9313 | 4405454.9464 | 691703.7976 | 112.4271 | 114.6051 | 24.7341 | 701149.9313 | 0.0608666666666667+6.42962418394248i | 0.0143790849673203-0.00226991312399157i | 0.014288916182505-0.00224081814321006i | -0.345122521821322+0.00370406245015613i | -9.24 | -180.6149 | -2.49590205259899-0.125878315242453i | 0.0500111336607425-5.3222816113271i | -0.0378492545836324+0.632307643746125i | -0.444209060447629+0.298801006472781i | -5.4272 | -213.9271 | -19.3069 | 99.322 | -24.7341 | -114.6051 | 0.0175438178637147-0.106876562601062i
[6 empty] | 498 | 5.8556 | 717069.1167 | 4505478.138 | 707984.4184 | 113.4753 | 115.8565 | 25.0388 | 717069.1167 | 0.0608666666666667+6.57560491451262i | 0.0143790849673203-0.00221952025816721i | 0.0142888163277011-0.00219107129523452i | -0.344801618372208+0.00362538740641435i | -9.2481 | -180.6024 | -2.65644883952722-0.128736306300146i | 0.0478147985058266-5.20411384914676i | -0.0379537007406708+0.658057335509495i | -0.432900270033097+0.302841479622468i | -5.5422 | -214.9753 | -19.4967 | 99.1188 | -25.0388 | -115.8565 | 0.0167936928999412-0.104626919181116i
[6 empty] | 499 | 5.8653 | 733349.7375 | 4607772.2957 | 724634.6809 | 114.5106 | 117.0908 | 25.3465 | 733349.7375 | 0.0608666666666667+6.72490004932912i | 0.0143790849673203-0.0021702461316017i | 0.014288720857298-0.00214242883824128i | -0.344494805816165+0.00354822728063917i | -9.2559 | -180.5901 | -2.82436862215306-0.131659186317228i | 0.0457149386954157-5.0885701849564i | -0.0380535590333959+0.684138670797741i | -0.421608220586275+0.30643599963859i | -5.6598 | -216.0106 | -19.6867 | 98.9198 | -25.3465 | -117.0908 | 0.0160748140417165-0.102419474847775i
[6 empty] | 500 | 5.8751 | 750000 | 4712388.9804 | 25365.3191 | 115.4699 | 118.2447 | 25.6683 | 750000 | 0.0362+6.87758483993695i | 0.0143790849673203-0.00212206590789194i | 0.0142886295787867-0.00209486625478438i | -0.344366820717326+0.00349429189646074i | -9.2591 | -180.5814 | -3-0.1346484285583i | 0.0258615591993904-4.9758585605098i | -0.0356011790743598+0.710717267768274i | -0.41015756281172+0.308737700733403i | -5.7914 | -216.9699 | -19.8769 | 98.7251 | -25.6683 | -118.2447 | 0.0153859491639302-0.100253769196529i
n/a
[6 empty] | Total |  |  |  | Gvc |  |  |  | Gea
[6 empty] | *Data gathered by the 3120 System |  |  |  | *Data gathered by the 3120 System |  |  |  | *Data gathered by the Venable 350 System
[6 empty] | *10:55AM Wednesday, October 03, 2012 |  |  |  | *09:58PM Tuesday, October 02, 2012 |  |  |  | *05:53PM Monday, October 01, 2012
[6 empty] | *Frequency (Hz) | Gain (dB) | Phase (Deg) |  | *Frequency (Hz) | Gain (dB) | Phase (Deg) |  | *Frequency (Hz) | Gain (dB) | Phase (Deg)
[6 empty] | 10 | 37.6606 | 174.03 |  | 10 | 18.21 | 0.8563
[6 empty] | 12.59 | 40.938 | 10.471 |  | 12.59 | 18.2605 | 0.83806
[6 empty] | 15.85 | 45.0193 | 156.11 |  | 15.85 | 18.1954 | -1.2109
[6 empty] | 19.95 | 41.5621 | -168.2 |  | 19.95 | 18.6417 | -0.48449
[6 empty] | 25.12 | 43.1697 | 173.51 |  | 25.12 | 18.401 | -0.98386
[6 empty] | 31.62 | 42.2458 | 139.73 |  | 31.62 | 18.456 | 0.3215
[6 empty] | 39.81 | 41.4203 | 136.25 |  | 39.81 | 18.4492 | -0.60572
[6 empty] | 50.12 | 41.9245 | 127.18 |  | 50.12 | 18.5663 | -1.2511
[6 empty] | 63.1 | 40.1872 | 123.47 |  | 63.1 | 18.4294 | -0.94951
[6 empty] | 79.44 | 38.4514 | 118.43 |  | 79.44 | 18.3807 | -1.4977
[6 empty] | 100 | 36.9965 | 113.19 |  | 100 | 18.4218 | -2.1703
[6 empty] | 125.9 | 35.1016 | 107.02 |  | 125.9 | 18.4153 | -2.3036
[6 empty] | 158.5 | 33.1285 | 106.26 |  | 158.5 | 18.3723 | -3.1655
[6 empty] | 199.5 | 31.1892 | 104.03 |  | 199.5 | 18.3811 | -3.6357
[6 empty] | 251.2 | 29.3134 | 103.26 |  | 251.2 | 18.3604 | -4.6922
[6 empty] | 316.2 | 27.4208 | 103.39 |  | 316.2 | 18.3529 | -5.5036
[6 empty] | 398.1 | 25.5433 | 103.34 |  | 398.1 | 18.33 | -6.895
[6 empty] | 501.2 | 23.7925 | 104.35 |  | 501.2 | 18.35 | -8.4139
[6 empty] | 631 | 22.1518 | 105.57 |  | 631 | 18.4155 | -10.232
[6 empty] | 794.4 | 20.7083 | 106.78 |  | 794.4 | 18.5876 | -13.294
[6 empty] | 1000 | 19.4082 | 106.81 |  | 1000 | 18.7448 | -18.077
[6 empty] | 1259 | 18.2063 | 105.07 |  | 1259 | 18.845 | -25.614
[6 empty] | 1585 | 16.7996 | 101.35 |  | 1585 | 18.5766 | -35.217
[6 empty] | 1995 | 15.1367 | 96.535 |  | 1995 | 17.8185 | -46.118
[6 empty] | 2512 | 13.201 | 92.039 |  | 2512 | 16.5331 | -56.925
[6 empty] | 3162 | 11.1213 | 88.517 |  | 3162 | 14.869 | -65.897
[6 empty] | 3981 | 9.0173 | 85.624 |  | 3981 | 13.0419 | -73.241
[6 empty] | 5012 | 6.941 | 83.033 |  | 5012 | 11.1648 | -79.396
[6 empty] | 6310 | 4.9103 | 80.275 |  | 6310 | 9.2244 | -84.641
[6 empty] | 7944 | 2.9131 | 77.093 |  | 7944 | 7.29 | -89.701
[6 empty] | 10000 | 0.9516 | 73.229 |  | 10000 | 5.4024 | -94.709
[6 empty] | 12590 | -0.97999 | 68.454 |  | 12590 | 3.5295 | -99.733
[6 empty] | 15850 | -3.0379 | 63.189 |  | 15850 | 1.6917 | -105.45
[6 empty] | 19950 | -5.0958 | 56.701 |  | 19950 | -0.077089 | -111.88
[6 empty] | 25120 | -6.9739 | 48.667 |  | 25120 | -1.7328 | -118.42
[6 empty] | 31620 | -8.6015 | 39.035 |  | 31620 | -3.2251 | -126.06
[6 empty] | 39810 | -9.9494 | 27.765 |  | 39810 | -4.5565 | -133.95
[6 empty] | 50120 | -10.9834 | 15.043 |  | 50120 | -5.5936 | -142.86
[6 empty] | 63100 | -11.75 | -1.2692 |  | 63100 | -6.4192 | -151.83
[6 empty] | 79440 | -12.6732 | -16.631 |  | 79440 | -6.9911 | -161.02
[6 empty] | 100000 | -13.4944 | -32.989 |  | 100000 | -7.3113 | -169.62
[6 empty] | 125900 | -14.2526 | -50.473 |  | 125900 | -7.4894 | -179.77
[6 empty] | 158500 | -14.9845 | -69.144 |  | 158500 | -7.4759 | 169.67
[6 empty] | 199500 | -15.6913 | -89.822 |  | 199500 | -7.1994 | 156.46
[6 empty] | 251200 | -16.584 | -113.72 |  | 251200 | -6.9241 | 139.71
[6 empty] | 316200 | -18.0802 | -145.29 |  | 316200 | -6.6043 | 112.86
[6 empty] | 398100 | -23.3042 | 176.66 |  | 398100 | -8.0669 | 73.507
[6 empty] | 501200 | -38.992 | -165.65 |  | 501200 | -13.7574 | 30.118
[6 empty] | 631000 | -30.3336 | -88.369 |  | 631000 | -23.8525 | -3.9875
[6 empty] | 794400 | -25.9277 | -95.199 |  | 794400 | -23.9956 | 159.97
[6 empty] | 1000000 | -25.588 | -97.18 |  | 1000000 | -14.6715 | 91.451

## Std. R and C Values (hidden)
Hide Sheet
|  |  |  | Std. Resistors |  |  |  | Capacitors
| Enter resistor value | 100 | 100 | E6 |  | E96 |  | Cap value | 6.9e-11 | F
|  |  |  | 100 | 150 | 100 | 102 |  | 6.8e-11 | F
| Closest E6 Value | 100 |  | 150 | 220 | 102 | 105
| Closest E12 Value | 100 |  | 220 | 330 | 105 | 107 | C values up to 10nF
| Closest E24 Value | 100 |  | 330 | 470 | 107 | 110 | 1 | 1.2 | 6.8
| Closest E48 Value | 100 |  | 470 | 680 | 110 | 113 | 1.2 | 1.5
| Closest E96 Value |  |  | 680 | 1000 | 113 | 115 | 1.5 | 1.8
|  |  |  | E12 |  | 115 | 118 | 1.8 | 2.2
|  |  |  | 100 | 120 | 118 | 121 | 2.2 | 2.7
|  |  |  | 120 | 150 | 121 | 124 | 2.7 | 3.3
|  |  |  | 150 | 180 | 124 | 127 | 3.3 | 3.9
|  |  |  | 180 | 220 | 127 | 130 | 3.9 | 4.7
|  |  |  | 220 | 270 | 130 | 133 | 4.7 | 5.6
|  |  |  | 270 | 330 | 133 | 137 | 5.6 | 6.8
|  |  |  | 330 | 390 | 137 | 140 | 6.8 | 8.2
|  |  |  | 390 | 470 | 140 | 143 | 8.2 | 10
|  |  |  | 470 | 560 | 143 | 147 | C values greater than 10nF
|  |  |  | 560 | 680 | 147 | 150 | 1 | 1.5 | 6.8
|  |  |  | 680 | 820 | 150 | 154 | 1.5 | 2.2
|  |  |  | 820 | 1000 | 154 | 158 | 2.2 | 3.3
|  |  |  | E24 |  | 158 | 162 | 3.3 | 4.7
|  |  |  | 100 | 110 | 162 | 165 | 4.7 | 6.8
|  |  |  | 110 | 120 | 165 | 169 | 6.8 | 10
|  |  |  | 120 | 130 | 169 | 174
|  |  |  | 130 | 150 | 174 | 178
|  |  |  | 150 | 160 | 178 | 182
|  |  |  | 160 | 180 | 182 | 187
|  |  |  | 180 | 200 | 187 | 191
|  |  |  | 200 | 220 | 191 | 196
|  |  |  | 220 | 240 | 196 | 200
|  |  |  | 240 | 270 | 200 | 205
|  |  |  | 270 | 300 | 205 | 210
|  |  |  | 300 | 330 | 210 | 215
|  |  |  | 330 | 360 | 215 | 221
|  |  |  | 360 | 390 | 221 | 226
|  |  |  | 390 | 430 | 226 | 232
|  |  |  | 430 | 470 | 232 | 237
|  |  |  | 470 | 510 | 237 | 243
|  |  |  | 510 | 560 | 243 | 249
|  |  |  | 560 | 620 | 249 | 255
|  |  |  | 620 | 680 | 255 | 261
|  |  |  | 680 | 750 | 261 | 267
|  |  |  | 750 | 820 | 267 | 274
|  |  |  | 820 | 910 | 274 | 280
|  |  |  | 910 | 1000 | 280 | 287
|  |  |  | E48 |  | 287 | 294
|  |  |  | 100 | 105 | 294 | 301
|  |  |  | 105 | 110 | 301 | 309
|  |  |  | 110 | 115 | 309 | 316
|  |  |  | 115 | 121 | 316 | 324
|  |  |  | 121 | 127 | 324 | 332
|  |  |  | 127 | 133 | 332 | 340
|  |  |  | 133 | 140 | 340 | 348
|  |  |  | 140 | 147 | 348 | 357
|  |  |  | 147 | 154 | 357 | 365
|  |  |  | 154 | 162 | 365 | 374
|  |  |  | 162 | 169 | 374 | 383
|  |  |  | 169 | 178 | 383 | 392
|  |  |  | 178 | 187 | 392 | 402
|  |  |  | 187 | 196 | 402 | 412
|  |  |  | 196 | 205 | 412 | 422
|  |  |  | 205 | 215 | 422 | 432
|  |  |  | 215 | 226 | 432 | 442
|  |  |  | 226 | 237 | 442 | 453
|  |  |  | 237 | 249 | 453 | 464
|  |  |  | 249 | 261 | 464 | 475
|  |  |  | 261 | 274 | 475 | 487
|  |  |  | 274 | 287 | 487 | 499
|  |  |  | 287 | 301 | 499 | 511
|  |  |  | 301 | 316 | 511 | 523
|  |  |  | 316 | 332 | 523 | 536
|  |  |  | 332 | 348 | 536 | 549
|  |  |  | 348 | 365 | 549 | 562
|  |  |  | 365 | 383 | 562 | 576
|  |  |  | 383 | 402 | 576 | 590
|  |  |  | 402 | 422 | 590 | 604
|  |  |  | 422 | 442 | 604 | 619
|  |  |  | 442 | 464 | 619 | 634
|  |  |  | 464 | 487 | 634 | 649
|  |  |  | 487 | 511 | 649 | 665
|  |  |  | 511 | 536 | 665 | 681
|  |  |  | 536 | 562 | 681 | 698
|  |  |  | 562 | 590 | 698 | 715
|  |  |  | 590 | 619 | 715 | 732
|  |  |  | 619 | 649 | 732 | 750
|  |  |  | 649 | 681 | 750 | 768
|  |  |  | 681 | 715 | 768 | 787
|  |  |  | 715 | 750 | 787 | 806
|  |  |  | 750 | 787 | 806 | 825
|  |  |  | 787 | 825 | 825 | 845
|  |  |  | 825 | 866 | 845 | 866
|  |  |  | 866 | 909 | 866 | 887
|  |  |  | 909 | 953 | 887 | 909
|  |  |  | 953 | 1000 | 909 | 931
[6 empty] | 931 | 953
[6 empty] | 953 | 976
[6 empty] | 976 | 1000

## partdata (hidden)
Part # | Vcc | Vfboot | Rldrv pu | Rldrv pd | Rhdrv pu | Rhdrv pd
TPS43060 | 7.5 | n/a | 2 | 1.2 | 2 | 1.2
TPS43061 | 5.5 | 0.75 | 2.5 | 1.6 | 5 | 3