## DCAP
From: Computing Power Management
Date: 10/31/2012
Sub: External parts selection guide for TPS51219 (D-CAP mode)
This paper contains following items. |  |  |  |  | Enter the value at this color space |  |  | Rmode (R4) |  | Fsw | Discharge Mode
A. Resistor divider | [7 empty] | 200k ohm |  | 400kHz | Rdson sensing
B. Capacitance and ESR of output capacitor |  |  |  |  | Calculation result will be shown at this color space |  |  | 100k ohm |  | 300kHz
C. Over Current Protection | [7 empty] | 68k ohm |  | 300kHz | Resistor sensing
[8 empty] | 47k ohm |  | 400kHz
1. Enter input voltage information
Vin | Min | Typ | Max | unit
| 12 | 12 | 12 | V
2. Enter the expected Junction Temperature information
Tj | Min | Max | unit
| 0 | 60 | ℃
3. Enter output rail's information
parameter | Vout | Iout_max | Fsw | Recommended L value |  | L | L (Tolerance)
value | 1 | 13 | 300 | 0.70513 |  | 0.47 | 20
unit | V | A | kHz | uH |  | uH | +/- (%)
A. Resistor divider (1)
parameter | R1 | Recommended R2 |  | R2 | Calculated Vout
value | 20 | 20 |  | 30 | 1.2
unit | k-ohm | k-ohm |  | k-ohm | V
Note (1) For Vout=1.05V, pull up REFIN to 3.3V. For Vout=1.00V, pull down REFIN to GND.
B. Capacitance and ESR requirement of output capacitor for D-CAP mode
4. Output capacitor selection by stability requirement
Actual Cout
value | 340
unit | uF
5. Enter ESR of the output capacitor
| Recommended ESR from stability(1) |  |  | Recommended ESR from jitter(1) |  |  | ESR
value | More than 4.7 |  |  | More than 2.8 |  |  | 4.7
unit | m-ohm |  |  | m-ohm |  |  | m-ohm
Note (1) | ESR requirement is based on the following equations.
Calculated Fo (< Fsw/3 ?) |  | Fsw/3 | Ripple down slope (> 20mV) |  |  | min C3(1)
99.5963 |  | 100 | 33.3333 |  |  | 2.0774
kHz |  | kHz | mV |  |  | nF
C. Over Current Protection
6. Enter Low side MOSFET's information (From MOSFET's D.S.)
Rdson | H/S (Tj= | L/S (Tj=25ºC) |  |  |  |  | DCR
| +25℃) Typ | Min | Typ | Max | # of FET | Temp Co.(2) | Typ
value | 8 | 2.5714 | 3 | 3.5 | 2 | 1.3 | 1
unit | m-ohm | m-ohm | m-ohm | m-ohm | - | - | m-ohm
Note (2) Rdson(@+100℃) / Rdson(@+25℃)
7. Choose the OCL setting resistor (Rtrip)
| Recommended R5 |  | R5
value | More than 16.2 |  | 25.5
unit | k-ohm |  | k-ohm
8. Calculated nominal OCL value and Vocl
Typ case (Tj=+25℃, Rdson&L=typ, Itrip=10uA)
| Vin(min) | Vin(typ) | Vin(max) | unit
OCL | 24.5941 | 24.5941 | 24.5941 | A
Vocl | 31.875 |  |  | mV
9. Confirm the worst case OCL value and Vocl
| Vin=min, Itrip(@RT)=9uA, Rdson(@RT)=max, Tj=min |  | Vin=max, Itrip(@RT)=11uA, Rdson(@RT)=min, Tj=max
| OCL | Vocl | OCL | Vocl
value | 18.8608 | 25.3167 | 32.037 | 40.8303
unit | A | mV | A | mV
Note(3)
Assuming the MOSFET and TPS51219 are thermally coupled well.
Note(4)
Vocl : recommended more than 25mV and should be less than 375mV.
10. Calculated output ripple
|  | Vin(min) | Vin(typ) | Vin(max) | unit
Inductor current (typ) |  | 6.6882 | 6.6882 | 6.6882 | Ap-p
Vripple @Vout - Min |  | 26.1953 | 26.1953 | 26.1953 | mV
Typ |  | 31.4344 | 31.4344 | 31.4344
Max |  | 39.293 | 39.293 | 39.293
|  |  | nom VIN | min VIN | max VIN |  |  | Required Rtrip at min. VIN |  |  |  | Required Rtrip at max. VIN
VIN |  |  | 12 | 12 | 12 |  |  | by typ Rdson |  |  |  | by typ Rdson
Vout |  |  | 1 | 1 | 1 |  |  | min L | 0 | 60 |  | min L | 0 | 60
Imax |  |  | 13 | 13 | 13 |  |  | 9 | 11.9931 | 11.5124 |  | 9 | 11.9931 | 11.5124
f (kHz) |  |  | 300 | 300 | 300 |  |  | 11 | 9.8125 | 9.4193 |  | 11 | 9.8125 | 9.4193
Recommended L value (uH) |  |  |  |  | 0.70513
L (uH) |  |  | 0.47 | 0.47 | 0.47 |  |  | max L | 0 | 60 |  | max L | 0 | 60
variation of L (%) |  |  | 20 | 20 | 20 |  |  | 9 | 13.8877 | 13.3312 |  | 9 | 13.8877 | 13.3312
Required min ESR |  |  | 2.82
ESR (mohm) |  |  | 4.7 | 4.7 | 4.7 |  |  | 11 | 11.3627 | 10.9073 |  | 11 | 11.3627 | 10.9073
HS MOSFET - typ Rdson (mohm) for temp |  |  | 8 | 8 | 8
LS MOSFET - min Rdson (mohm) for OCL |  |  | 2.5714 | 2.5714 | 2.5714 |  |  | Required Rtrip at min. VIN |  |  |  | Required Rtrip at max. VIN
- typ Rdson (mohm) for OCL |  |  | 3 | 3 | 3 |  | MAX is | by max Rdson |  |  |  | by max Rdson
- max Rdson (mohm) for temp |  |  | 3.5 | 3.5 | 3.5 |  | 16.2023 | min L | 0 | 60 |  | min L | 0 | 60
Number of MOSFET |  |  | 2 | 2 | 2 |  |  | 9 | 13.9919 | 13.4312 |  | 9 | 13.9919 | 13.4312
LS MOSFET - min Rdson (mohm) for OCL |  |  | 1.2857 | 1.2857 | 1.2857 |  |  | 11 | 11.4479 | 10.9891 |  | 11 | 11.4479 | 10.9891
- typ Rdson (mohm) for OCL |  |  | 1.5 | 1.5 | 1.5
- max Rdson (mohm) for temp |  |  | 1.75 | 1.75 | 1.75
Inductor DCR |  |  | 1 | 1 | 1 |  |  | max L | 0 | 60 |  | max L | 0 | 60
Duty |  |  | 0.086652 | 0.086652 | 0.086652 |  |  | 9 | 16.2023 | 15.553 |  | 9 | 16.2023 | 15.553
Actual Iripple (A) by min L |  |  | 8.3602 | 8.3602 | 8.3602 |  |  | 11 | 13.2565 | 12.7252 |  | 11 | 13.2565 | 12.7252
Actual Iripple (A) by typ L |  |  | 6.6882 | 6.6882 | 6.6882
Actual Iripple (A) by max L |  |  | 5.5735 | 5.5735 | 5.5735
Vripple at Vout (mV) by min L |  |  | 39.293 | 39.293 | 39.293 |  |  | Vtrip (mV) : 25mV < Vtrip < 375mV
Vripple at Vout (mV) by typ L |  |  | 31.4344 | 31.4344 | 31.4344 |  |  |  | 0 | 60 |  |  | 0 | 60
Vripple at Vout (mV) by max L |  |  | 26.1953 | 26.1953 | 26.1953 |  |  | 9 | 25.3167 | 33.4066 |  | 9 | 25.3167 | 33.4066
Est. min OCL |  |  | 13 | 13 | 13 |  |  | 11 | 30.9427 | 40.8303 |  | 11 | 30.9427 | 40.8303
Rtrip (kohm) |  |  | 25.5
Actual Vtrip (mV) by typ. Itrip & RT |  |  | 31.875 |  |  |  |  | OCP at min. VIN |  |  |  | OCP at max. VIN
Actual OCL (A) by typ. Rdson, L, Itrip & RT |  |  | 24.5941 | 24.5941 | 24.5941 |  |  | & min. Rdson |  |  |  | & min. Rdson
min OCL for all condition |  |  | 18.8608 |  |  |  |  | min L | 0 | 60 |  | min L | 0 | 60
max OCL for all condition |  |  | 32.037 |  |  |  |  | 9 | 26.0588 | 26.9721 |  | 9 | 26.0588 | 26.9721
[8 empty] | 11 | 30.9207 | 32.037 |  | 11 | 30.9207 | 32.037
Itrip (uA) |  |  | 10 | 9 | 11
Temp |  |  | 25 | 0 | 60 |  |  | max L | 0 | 60 |  | max L | 0 | 60
Itrip TC (ppm/C) |  |  | 4700 | 4700 | 4700 |  |  | 9 | 24.6654 | 25.5788 |  | 9 | 24.6654 | 25.5788
Itrip at above temp. (uA) |  |  | 10 | 7.9425 | 12.8095 |  |  | 11 | 29.5273 | 30.6437 |  | 11 | 29.5273 | 30.6437
Rdson TC (ppm/C) |  |  | 4000 | 4000 | 4000
Max Rdson at above temp. |  |  | 1.75 | 1.575 | 1.995 |  |  | OCP at min. VIN |  |  |  | OCP at max. VIN
[8 empty] | & max. Rdson |  |  |  | & max. Rdson
Voltage divider resistance requirement | [7 empty] | min L | 0 | 60 |  | min L | 0 | 60
REF (V) |  |  | 2 |  |  |  |  | 9 | 20.2542 | 20.9253 |  | 9 | 20.2542 | 20.9253
user setting Rtop (kohm) |  |  | 20 |  |  |  |  | 11 | 23.8262 | 24.6464 |  | 11 | 23.8262 | 24.6464
calculated Rbottom (kohm) |  |  | 20
user setting Rbottom (kohm) |  |  | 30 |  | Fsw (kHz) | 300 |  | max L | 0 | 60 |  | max L | 0 | 60
calculated Vout (V) |  |  | 1.2 |  |  | 400 |  | 9 | 18.8608 | 19.5319 |  | 9 | 18.8608 | 19.5319
[8 empty] | 11 | 22.4329 | 23.253 |  | 11 | 22.4329 | 23.253
Min Cout calculation from D-CAP stability
fsw/3 (kHz) |  |  | 100
Fo=1/(2xpixCoutxESR) (kHz) |  |  | 99.5963
Ccomp>10xgm/(2*pi*Fo) |  |  | 2.0774
Min Cout requirement from Vout overshoot at load release
Load current (high) |  |  | #REF! | #REF! | #REF!
Load current (low) |  |  | #REF! | #REF! | #REF!
Slew rate (A/us) |  |  | #REF! | #REF! | #REF!
Vout overshoot limit (% of Vout) |  |  | #REF! | #REF! | #REF!
(Load current-fall time product)/2 |  |  | #REF! | #REF! | #REF!
(Inductor current-fall time product)/2 |  |  | #REF! | #REF! | #REF!
Extra energy during on-time |  |  | #REF! | #REF! | #REF!
Recommended minimum Cout (uF) |  |  | #REF! | #REF! | #REF!
|  |  | #REF! | #REF! | #REF!
maximum Cout (uF) |  |  | #REF!
Actual Cout (uF) |  |  | 340
Tolerance of Cout |  |  | 0
Calculated ESR from Cout (mohm) |  |  | 4.681
Recommended ESR |  |  | 4.681
|  |  | VIN (V) | LIR | LIR
|  |  | 3 | 0.3637 | -1
|  |  | 3.5 | 0.38968 | -1
|  |  | 4 | 0.40917 | -1
|  |  | 4.5 | 0.42432 | -1
|  |  | 5 | 0.43644 | -1
|  |  | 5.5 | 0.44636 | -1
|  |  | 6 | 0.45463 | -1
|  |  | 6.5 | 0.46162 | -1
|  |  | 7 | 0.46762 | -1
|  |  | 7.5 | 0.47281 | -1
|  |  | 8 | 0.47736 | -1
|  |  | 8.5 | 0.48137 | -1
|  |  | 9 | 0.48494 | -1
|  |  | 9.5 | 0.48813 | -1
|  |  | 10 | 0.491 | -1
|  |  | 10.5 | 0.4936 | -1
|  |  | 11 | 0.49596 | -1
|  |  | 11.5 | 0.49811 | -1
|  |  | 12 | 0.50009 | 0.50009
|  |  | 12.5 | 0.50191 | -1
|  |  | 13 | 0.50359 | -1
|  |  | 13.5 | 0.50514 | -1
|  |  | 14 | 0.50659 | -1
|  |  | 14.5 | 0.50793 | -1
|  |  | 15 | 0.50918 | -1
|  |  | 15.5 | 0.51036 | -1
|  |  | 16 | 0.51146 | -1
|  |  | 16.5 | 0.51249 | -1
|  |  | 17 | 0.51346 | -1
|  |  | 17.5 | 0.51438 | -1
|  |  | 18 | 0.51525 | -1
|  |  | 18.5 | 0.51606 | -1
|  |  | 19 | 0.51684 | -1
|  |  | 19.5 | 0.51758 | -1
|  |  | 20 | 0.51828 | -1
|  |  | 20.5 | 0.51894 | -1
|  |  | 21 | 0.51957 | -1
|  |  | 21.5 | 0.52018 | -1
|  |  | 22 | 0.52076 | -1
|  |  | 22.5 | 0.52131 | -1
|  |  | 23 | 0.52183 | -1
|  |  | 23.5 | 0.52234 | -1
|  |  | 24 | 0.52282 | -1
|  |  | 24.5 | 0.52329 | -1
|  |  | 25 | 0.52373 | -1
|  |  | 25.5 | 0.52416 | -1
|  |  | 26 | 0.52457 | -1
|  |  | 26.5 | 0.52497 | -1
|  |  | 27 | 0.52535 | -1
|  |  | 27.5 | 0.52572 | -1
|  |  | 28 | 0.52607 | -1
Note on C30: [ E24 series ] 10 12 15 18 22 27 33 39 47 56 68 82 11 13 16 20 24 30 36 43 51 62 75 91 [ E48 series ] 100 121 147 178 215 261 316 383 464 562 681 825 105 127 154 187 226 274 332 402 487 590 715 866 110 133 162 196 237 287 348 422 511 619 750 909 115 140 169 205 249 301 365 442 536 649 787 953 [ E96 series ] 100 121 147 178 215 261 316 383 464 562 681 825 102 124 150 182 221 267 324 392 475 576 698 845 105 127 154 187 226 274 332 402 487 590 715 866 107 130 158 191 232 280 340 412 499 604 732 887 110 133 162 196 237 287 348 422 511 619 750 909 113 137 165 200 243 294 357 432 523 634 768 931 115 140 169 205 249 301 365 442 536 649 787 953 118 143 174 210 255 309 374 453 549 665 806 976
Note on F30: [ E24 series ] 10 12 15 18 22 27 33 39 47 56 68 82 11 13 16 20 24 30 36 43 51 62 75 91 [ E48 series ] 100 121 147 178 215 261 316 383 464 562 681 825 105 127 154 187 226 274 332 402 487 590 715 866 110 133 162 196 237 287 348 422 511 619 750 909 115 140 169 205 249 301 365 442 536 649 787 953 [ E96 series ] 100 121 147 178 215 261 316 383 464 562 681 825 102 124 150 182 221 267 324 392 475 576 698 845 105 127 154 187 226 274 332 402 487 590 715 866 107 130 158 191 232 280 340 412 499 604 732 887 110 133 162 196 237 287 348 422 511 619 750 909 113 137 165 200 243 294 357 432 523 634 768 931 115 140 169 205 249 301 365 442 536 649 787 953 118 143 174 210 255 309 374 453 549 665 806 976
Note on D57: Estimated value
Note on E62: [ E24 series ] 10 12 15 18 22 27 33 39 47 56 68 82 11 13 16 20 24 30 36 43 51 62 75 91 [ E48 series ] 100 121 147 178 215 261 316 383 464 562 681 825 105 127 154 187 226 274 332 402 487 590 715 866 110 133 162 196 237 287 348 422 511 619 750 909 115 140 169 205 249 301 365 442 536 649 787 953 [ E96 series ] 100 121 147 178 215 261 316 383 464 562 681 825 102 124 150 182 221 267 324 392 475 576 698 845 105 127 154 187 226 274 332 402 487 590 715 866 107 130 158 191 232 280 340 412 499 604 732 887 110 133 162 196 237 287 348 422 511 619 750 909 113 137 165 200 243 294 357 432 523 634 768 931 115 140 169 205 249 301 365 442 536 649 787 953 118 143 174 210 255 309 374 453 549 665 806 976
Note on E72: Estimated value
Note on L92: min. temp
Note on M92: max. temp
Note on P92: min. temp
Note on Q92: max. temp
Note on K93: min. Itrip
Note on O93: min. Itrip
Note on K94: max. Itrip
Note on O94: max. Itrip
Note on L96: min. temp
Note on M96: max. temp
Note on P96: min. temp
Note on Q96: max. temp
Note on K97: min. Itrip
Note on O97: min. Itrip
Note on K99: max. Itrip
Note on O99: max. Itrip
Note on L103: min. temp
Note on M103: max. temp
Note on P103: min. temp
Note on Q103: max. temp
Note on K104: min. Itrip
Note on O104: min. Itrip
Note on K105: max. Itrip
Note on O105: max. Itrip
Note on L108: min. temp
Note on M108: max. temp
Note on P108: min. temp
Note on Q108: max. temp
Note on K109: min. Itrip
Note on O109: min. Itrip
Note on K110: max. Itrip
Note on O110: max. Itrip
Note on L114: min. temp
Note on M114: max. temp
Note on P114: min. temp
Note on Q114: max. temp
Note on K115: min. Itrip
Note on O115: min. Itrip
Note on K116: max. Itrip
Note on O116: max. Itrip
Note on E117: [ E24 series ] 10 12 15 18 22 27 33 39 47 56 68 82 11 13 16 20 24 30 36 43 51 62 75 91 [ E48 series ] 100 121 147 178 215 261 316 383 464 562 681 825 105 127 154 187 226 274 332 402 487 590 715 866 110 133 162 196 237 287 348 422 511 619 750 909 115 140 169 205 249 301 365 442 536 649 787 953 [ E96 series ] 100 121 147 178 215 261 316 383 464 562 681 825 102 124 150 182 221 267 324 392 475 576 698 845 105 127 154 187 226 274 332 402 487 590 715 866 107 130 158 191 232 280 340 412 499 604 732 887 110 133 162 196 237 287 348 422 511 619 750 909 113 137 165 200 243 294 357 432 523 634 768 931 115 140 169 205 249 301 365 442 536 649 787 953 118 143 174 210 255 309 374 453 549 665 806 976
Note on L120: min. temp
Note on M120: max. temp
Note on P120: min. temp
Note on Q120: max. temp
Note on K121: min. Itrip
Note on O121: min. Itrip
Note on K122: max. Itrip
Note on O122: max. Itrip
Note on L124: min. temp
Note on M124: max. temp
Note on P124: min. temp
Note on Q124: max. temp
Note on K125: min. Itrip
Note on O125: min. Itrip
Note on K126: max. Itrip
Note on O126: max. Itrip
Note on L130: min. temp
Note on M130: max. temp
Note on P130: min. temp
Note on Q130: max. temp
Note on K131: min. Itrip
Note on O131: min. Itrip
Note on K132: max. Itrip
Note on O132: max. Itrip
Note on L134: min. temp
Note on M134: max. temp
Note on P134: min. temp
Note on Q134: max. temp
Note on K135: min. Itrip
Note on O135: min. Itrip
Note on K136: max. Itrip
Note on O136: max. Itrip

## DCAP2
From: Computing Power Management
Date: 10/31/2012
Sub: External parts selection guide for TPS51219 (D-CAP2 mode)
This paper contains following items. |  |  |  |  | Enter the value at this color space |  |  | Rmode (R4) |  | Fsw | Discharge Mode
A. Resistor divider | [7 empty] | 33k ohm |  | 500kHz | Resistor sensing
B. Capacitance and ESR of output capacitor |  |  |  |  | Calculation result will be shown at this color space |  |  | 22k ohm |  | 670kHz
C. Over Current Protection | [7 empty] | 12k ohm |  | 670kHz | Rdson sensing
[8 empty] | 1k ohm |  | 500kHz
1. Enter input voltage information
Vin | Min | Typ | Max | unit
| 12 | 12 | 12 | V
2. Enter the expected Junction Temperature information
Tj | Min | Max | unit
| 0 | 70 | ℃
3. Enter output rail's information
parameter | Vout | Iout_max | Fsw | Recommended L value |  | L | L (Tolerance)
value | 1 | 13 | 500 | 0.42308 |  | 0.36 | 0
unit | V | A | kHz | uH |  | uH | +/- (%)
A. Resistor divider (1)
parameter | R1 | Recommended R2 |  | R2 | Calculated Vout
value | 7.36 | 7.36 |  | 7.36 | 1
unit | k-ohm | k-ohm |  | k-ohm | V
Note (1) For Vout=1.05V, pull up REFIN to 3.3V. For Vout=1.00V, pull down REFIN to GND.
B. Capacitance and ESR requirement of output capacitor for D-CAP mode
4. Output capacitor selection by stability requirement
| Calculated min Cout(1) |  | Actual Cout | Calculated Fo |  | min Fo | min C3(1)
value | 339.5305 |  | 1560 | 36.2746 |  | 166.6667 | 5.7037
unit | uF |  | uF | kHz |  | kHz | nF
Note (1) | Stability criteria is beased on following equations.
G=0.25
5. Enter ESR of the output capacitor |  |  |  | RcxCc=32us (fsw=500kHz), 23us (fsw=670kHz)
ESR
value | 1
unit | m-ohm
C. Over Current Protection
6. Enter Low side MOSFET's information (From MOSFET's D.S.)
Rdson | H/S (Tj= | L/S (Tj=25ºC) |  |  |  |  | DCR
| +25℃) Typ | Min | Typ | Max | # of FET | Temp Co.(2) | Typ
value | 8 | 1.1429 | 2 | 3.5 | 1 | 1.3 | 1
unit | m-ohm | m-ohm | m-ohm | m-ohm | - | - | m-ohm
Note (2) Rdson(@+100℃) / Rdson(@+25℃)
7. Choose the OCL setting resistor (Rtrip)
| Recommended R5 |  | R5
value | More than 32.9 |  | 30
unit | k-ohm |  | k-ohm
8. Calculated nominal OCL value and Vocl
Typ case (Tj=+25℃, Rdson&L=typ, Itrip=10uA)
| Vin(min) | Vin(typ) | Vin(max) | unit
OCL | 21.3846 | 21.3846 | 21.3846 | A
Vocl | 37.5 |  |  | mV
9. Confirm the worst case OCL value and Vocl
| Vin=min, Itrip(@RT)=9uA, Rdson(@RT)=max, Tj=min |  | Vin=max, Itrip(@RT)=11uA, Rdson(@RT)=min, Tj=max
| OCL | Vocl | OCL | Vocl
value | 12.0899 | 29.7844 | 39.6919 | 49.9744
unit | A | mV | A | mV
Note(3)
Assuming the MOSFET and TPS51219 are thermally coupled well.
Note(4)
Vocl : recommended more than 25mV and should be less than 375mV.
10. Calculated output ripple
|  | Vin(min) | Vin(typ) | Vin(max) | unit
Inductor current (typ) |  | 5.2692 | 5.2692 | 5.2692 | Ap-p
Vripple @Vout - Min |  | 5.2692 | 5.2692 | 5.2692 | mV
Typ |  | 5.2692 | 5.2692 | 5.2692
Max |  | 5.2692 | 5.2692 | 5.2692
|  |  | nom VIN | min VIN | max VIN |  |  | Required Rtrip at min. VIN |  |  |  | Required Rtrip at max. VIN
VIN |  |  | 12 | 12 | 12 |  |  | by typ Rdson |  |  |  | by typ Rdson
Vout |  |  | 1 | 1 | 1 |  |  | min L | 0 | 70 |  | min L | 0 | 70
Imax |  |  | 13 | 13 | 13 |  |  | 9 | 18.7928 | 17.9483 |  | 9 | 18.7928 | 17.9483
f (kHz) |  |  | 500 | 500 | 500 |  |  | 11 | 15.3759 | 14.685 |  | 11 | 15.3759 | 14.685
Recommended L value (uH) |  |  |  |  | 0.42308
L (uH) |  |  | 0.36 | 0.36 | 0.36 |  |  | max L | 0 | 70 |  | max L | 0 | 70
variation of L (%) |  |  | 0 | 0 | 0 |  |  | 9 | 18.7928 | 17.9483 |  | 9 | 18.7928 | 17.9483
ESR (mohm) |  |  | 1 | 1 | 1 |  |  | 11 | 15.3759 | 14.685 |  | 11 | 15.3759 | 14.685
HS MOSFET - typ Rdson (mohm) for temp |  |  | 8 | 8 | 8
LS MOSFET - min Rdson (mohm) for OCL |  |  | 1.1429 | 1.1429 | 1.1429 |  |  | Required Rtrip at min. VIN |  |  |  | Required Rtrip at max. VIN
- typ Rdson (mohm) for OCL |  |  | 2 | 2 | 2 |  | MAX is | by max Rdson |  |  |  | by max Rdson
- max Rdson (mohm) for temp |  |  | 3.5 | 3.5 | 3.5 |  | 32.8874 | min L | 0 | 70 |  | min L | 0 | 70
Number of MOSFET |  |  | 1 | 1 | 1 |  |  | 9 | 32.8874 | 31.4095 |  | 9 | 32.8874 | 31.4095
LS MOSFET - min Rdson (mohm) for OCL |  |  | 1.1429 | 1.1429 | 1.1429 |  |  | 11 | 26.9079 | 25.6987 |  | 11 | 26.9079 | 25.6987
- typ Rdson (mohm) for OCL |  |  | 2 | 2 | 2
- max Rdson (mohm) for temp |  |  | 3.5 | 3.5 | 3.5
Inductor DCR |  |  | 1 | 1 | 1 |  |  | max L | 0 | 70 |  | max L | 0 | 70
Duty |  |  | 0.08715 | 0.08715 | 0.08715 |  |  | 9 | 32.8874 | 31.4095 |  | 9 | 32.8874 | 31.4095
Actual Iripple (A) by min L |  |  | 5.2692 | 5.2692 | 5.2692 |  |  | 11 | 26.9079 | 25.6987 |  | 11 | 26.9079 | 25.6987
Actual Iripple (A) by typ L |  |  | 5.2692 | 5.2692 | 5.2692
Actual Iripple (A) by max L |  |  | 5.2692 | 5.2692 | 5.2692
Vripple at Vout (mV) by min L |  |  | 5.2692 | 5.2692 | 5.2692 |  |  | Vtrip (mV) : 25mV < Vtrip < 375mV
Vripple at Vout (mV) by typ L |  |  | 5.2692 | 5.2692 | 5.2692 |  |  |  | 0 | 70 |  |  | 0 | 70
Vripple at Vout (mV) by max L |  |  | 5.2692 | 5.2692 | 5.2692 |  |  | 9 | 29.7844 | 40.8881 |  | 9 | 29.7844 | 40.8881
Est. min OCL |  |  | 13 | 13 | 13 |  |  | 11 | 36.4031 | 49.9744 |  | 11 | 36.4031 | 49.9744
Rtrip (kohm) |  |  | 30
Actual Vtrip (mV) by typ. Itrip & RT |  |  | 37.5 |  |  |  |  | OCP at min. VIN |  |  |  | OCP at max. VIN
Actual OCL (A) by typ. Rdson, L, Itrip & RT |  |  | 21.3846 | 21.3846 | 21.3846 |  |  | & min. Rdson |  |  |  | & min. Rdson
min OCL for all condition |  |  | 12.0899 |  |  |  |  | min L | 0 | 70 |  | min L | 0 | 70
max OCL for all condition |  |  | 39.6919 |  |  |  |  | 9 | 31.5916 | 32.9542 |  | 9 | 31.5916 | 32.9542
[8 empty] | 11 | 38.0265 | 39.6919 |  | 11 | 38.0265 | 39.6919
Itrip (uA) |  |  | 10 | 9 | 11
Temp |  |  | 25 | 0 | 70 |  |  | max L | 0 | 70 |  | max L | 0 | 70
Itrip TC (ppm/C) |  |  | 4700 | 4700 | 4700 |  |  | 9 | 31.5916 | 32.9542 |  | 9 | 31.5916 | 32.9542
Itrip at above temp. (uA) |  |  | 10 | 7.9425 | 13.3265 |  |  | 11 | 38.0265 | 39.6919 |  | 11 | 38.0265 | 39.6919
Rdson TC (ppm/C) |  |  | 4000 | 4000 | 4000
Max Rdson at above temp. |  |  | 3.5 | 3.15 | 4.13 |  |  | OCP at min. VIN |  |  |  | OCP at max. VIN
[8 empty] | & max. Rdson |  |  |  | & max. Rdson
Voltage divider resistance requirement | [7 empty] | min L | 0 | 70 |  | min L | 0 | 70
REF (V) |  |  | 2 |  |  |  |  | 9 | 12.0899 | 12.5349 |  | 9 | 12.0899 | 12.5349
user setting Rtio (kohm) |  |  | 7.36 |  |  |  |  | 11 | 14.1911 | 14.7349 |  | 11 | 14.1911 | 14.7349
calculated Rbottom (kohm) |  |  | 7.36
user setting Rbottom (kohm) |  |  | 7.36 |  | Fsw (kHz) | 500 |  | max L | 0 | 70 |  | max L | 0 | 70
calculated Vout (V) |  |  | 1 |  |  | 670 |  | 9 | 12.0899 | 12.5349 |  | 9 | 12.0899 | 12.5349
[8 empty] | 11 | 14.1911 | 14.7349 |  | 11 | 14.1911 | 14.7349
Min Cout calculation from D-CAP2 stability
fsw/3 (kHz) |  |  | 166.6667 |  | fsw | TPS51219
RcCc |  |  | 32 |  | 500 | 32
Cout>=3xRcxCc/(2xpixLxfsw) (uF) |  |  | 339.5305 |  | 670 | 23
Fo |  |  | 36.2746
min Ccomp |  |  | 5.7037
Min Cout requirement from Vout overshoot at load release
Load current (high) |  |  | #REF! | #REF! | #REF!
Load current (low) |  |  | #REF! | #REF! | #REF!
Slew rate (A/us) |  |  | #REF! | #REF! | #REF!
Vout overshoot limit (% of Vout) |  |  | #REF! | #REF! | #REF!
(Load current-fall time product)/2 |  |  | #REF! | #REF! | #REF!
(Inductor current-fall time product)/2 |  |  | #REF! | #REF! | #REF!
Extra energy during on-time |  |  | #REF! | #REF! | #REF!
Recommended minimum Cout (uF) |  |  | #REF! | #REF! | #REF!
|  |  | #REF! | #REF! | #REF!
maximum Cout (uF) |  |  | #REF!
Actual Cout (uF) |  |  | #REF!
Tolerance of Cout |  |  | 0
Fo=RcxCc/(2xpixLxCout) (kHz) |  |  | #REF!
|  |  | VIN (V) | LIR | LIR
|  |  | 3 | 0.2849 | -1
|  |  | 3.5 | 0.30525 | -1
|  |  | 4 | 0.32051 | -1
|  |  | 4.5 | 0.33238 | -1
|  |  | 5 | 0.34188 | -1
|  |  | 5.5 | 0.34965 | -1
|  |  | 6 | 0.35613 | -1
|  |  | 6.5 | 0.3616 | -1
|  |  | 7 | 0.3663 | -1
|  |  | 7.5 | 0.37037 | -1
|  |  | 8 | 0.37393 | -1
|  |  | 8.5 | 0.37707 | -1
|  |  | 9 | 0.37987 | -1
|  |  | 9.5 | 0.38237 | -1
|  |  | 10 | 0.38462 | -1
|  |  | 10.5 | 0.38665 | -1
|  |  | 11 | 0.3885 | -1
|  |  | 11.5 | 0.39019 | -1
|  |  | 12 | 0.39174 | 0.39174
|  |  | 12.5 | 0.39316 | -1
|  |  | 13 | 0.39448 | -1
|  |  | 13.5 | 0.39569 | -1
|  |  | 14 | 0.39683 | -1
|  |  | 14.5 | 0.39788 | -1
|  |  | 15 | 0.39886 | -1
|  |  | 15.5 | 0.39978 | -1
|  |  | 16 | 0.40064 | -1
|  |  | 16.5 | 0.40145 | -1
|  |  | 17 | 0.40221 | -1
|  |  | 17.5 | 0.40293 | -1
|  |  | 18 | 0.40361 | -1
|  |  | 18.5 | 0.40425 | -1
|  |  | 19 | 0.40486 | -1
|  |  | 19.5 | 0.40544 | -1
|  |  | 20 | 0.40598 | -1
|  |  | 20.5 | 0.4065 | -1
|  |  | 21 | 0.407 | -1
|  |  | 21.5 | 0.40747 | -1
|  |  | 22 | 0.40793 | -1
|  |  | 22.5 | 0.40836 | -1
|  |  | 23 | 0.40877 | -1
|  |  | 23.5 | 0.40917 | -1
|  |  | 24 | 0.40954 | -1
|  |  | 24.5 | 0.40991 | -1
|  |  | 25 | 0.41026 | -1
|  |  | 25.5 | 0.41059 | -1
|  |  | 26 | 0.41091 | -1
|  |  | 26.5 | 0.41122 | -1
|  |  | 27 | 0.41152 | -1
|  |  | 27.5 | 0.41181 | -1
|  |  | 28 | 0.41209 | -1
Note on C30: [ E24 series ] 10 12 15 18 22 27 33 39 47 56 68 82 11 13 16 20 24 30 36 43 51 62 75 91 [ E48 series ] 100 121 147 178 215 261 316 383 464 562 681 825 105 127 154 187 226 274 332 402 487 590 715 866 110 133 162 196 237 287 348 422 511 619 750 909 115 140 169 205 249 301 365 442 536 649 787 953 [ E96 series ] 100 121 147 178 215 261 316 383 464 562 681 825 102 124 150 182 221 267 324 392 475 576 698 845 105 127 154 187 226 274 332 402 487 590 715 866 107 130 158 191 232 280 340 412 499 604 732 887 110 133 162 196 237 287 348 422 511 619 750 909 113 137 165 200 243 294 357 432 523 634 768 931 115 140 169 205 249 301 365 442 536 649 787 953 118 143 174 210 255 309 374 453 549 665 806 976
Note on F30: [ E24 series ] 10 12 15 18 22 27 33 39 47 56 68 82 11 13 16 20 24 30 36 43 51 62 75 91 [ E48 series ] 100 121 147 178 215 261 316 383 464 562 681 825 105 127 154 187 226 274 332 402 487 590 715 866 110 133 162 196 237 287 348 422 511 619 750 909 115 140 169 205 249 301 365 442 536 649 787 953 [ E96 series ] 100 121 147 178 215 261 316 383 464 562 681 825 102 124 150 182 221 267 324 392 475 576 698 845 105 127 154 187 226 274 332 402 487 590 715 866 107 130 158 191 232 280 340 412 499 604 732 887 110 133 162 196 237 287 348 422 511 619 750 909 113 137 165 200 243 294 357 432 523 634 768 931 115 140 169 205 249 301 365 442 536 649 787 953 118 143 174 210 255 309 374 453 549 665 806 976
Note on D55: Estimated value
Note on E60: [ E24 series ] 10 12 15 18 22 27 33 39 47 56 68 82 11 13 16 20 24 30 36 43 51 62 75 91 [ E48 series ] 100 121 147 178 215 261 316 383 464 562 681 825 105 127 154 187 226 274 332 402 487 590 715 866 110 133 162 196 237 287 348 422 511 619 750 909 115 140 169 205 249 301 365 442 536 649 787 953 [ E96 series ] 100 121 147 178 215 261 316 383 464 562 681 825 102 124 150 182 221 267 324 392 475 576 698 845 105 127 154 187 226 274 332 402 487 590 715 866 107 130 158 191 232 280 340 412 499 604 732 887 110 133 162 196 237 287 348 422 511 619 750 909 113 137 165 200 243 294 357 432 523 634 768 931 115 140 169 205 249 301 365 442 536 649 787 953 118 143 174 210 255 309 374 453 549 665 806 976
Note on E70: Estimated value
Note on L90: min. temp
Note on M90: max. temp
Note on P90: min. temp
Note on Q90: max. temp
Note on K91: min. Itrip
Note on O91: min. Itrip
Note on K92: max. Itrip
Note on O92: max. Itrip
Note on L94: min. temp
Note on M94: max. temp
Note on P94: min. temp
Note on Q94: max. temp
Note on K95: min. Itrip
Note on O95: min. Itrip
Note on K96: max. Itrip
Note on O96: max. Itrip
Note on L100: min. temp
Note on M100: max. temp
Note on P100: min. temp
Note on Q100: max. temp
Note on K101: min. Itrip
Note on O101: min. Itrip
Note on K102: max. Itrip
Note on O102: max. Itrip
Note on L105: min. temp
Note on M105: max. temp
Note on P105: min. temp
Note on Q105: max. temp
Note on K106: min. Itrip
Note on O106: min. Itrip
Note on K107: max. Itrip
Note on O107: max. Itrip
Note on L111: min. temp
Note on M111: max. temp
Note on P111: min. temp
Note on Q111: max. temp
Note on K112: min. Itrip
Note on O112: min. Itrip
Note on K113: max. Itrip
Note on O113: max. Itrip
Note on E114: [ E24 series ] 10 12 15 18 22 27 33 39 47 56 68 82 11 13 16 20 24 30 36 43 51 62 75 91 [ E48 series ] 100 121 147 178 215 261 316 383 464 562 681 825 105 127 154 187 226 274 332 402 487 590 715 866 110 133 162 196 237 287 348 422 511 619 750 909 115 140 169 205 249 301 365 442 536 649 787 953 [ E96 series ] 100 121 147 178 215 261 316 383 464 562 681 825 102 124 150 182 221 267 324 392 475 576 698 845 105 127 154 187 226 274 332 402 487 590 715 866 107 130 158 191 232 280 340 412 499 604 732 887 110 133 162 196 237 287 348 422 511 619 750 909 113 137 165 200 243 294 357 432 523 634 768 931 115 140 169 205 249 301 365 442 536 649 787 953 118 143 174 210 255 309 374 453 549 665 806 976
Note on L117: min. temp
Note on M117: max. temp
Note on P117: min. temp
Note on Q117: max. temp
Note on K118: min. Itrip
Note on O118: min. Itrip
Note on K119: max. Itrip
Note on O119: max. Itrip
Note on L121: min. temp
Note on M121: max. temp
Note on P121: min. temp
Note on Q121: max. temp
Note on K122: min. Itrip
Note on O122: min. Itrip
Note on K123: max. Itrip
Note on O123: max. Itrip
Note on L127: min. temp
Note on M127: max. temp
Note on P127: min. temp
Note on Q127: max. temp
Note on K128: min. Itrip
Note on O128: min. Itrip
Note on K129: max. Itrip
Note on O129: max. Itrip
Note on L131: min. temp
Note on M131: max. temp
Note on P131: min. temp
Note on Q131: max. temp
Note on K132: min. Itrip
Note on O132: min. Itrip
Note on K133: max. Itrip
Note on O133: max. Itrip