## For 1.0V (CH-1)
TPS54291 component values calculations
(Considering channel-1 only)
Vin | 12 | Volts
Vin (Min) | 8 | Volts
Vin (Max) | 14 | Volts
Vout (Reqd) | 1 | Volts
Iout (Max) | 1.5 | Amps | (Channel-1 current) | Also I L(avg)
Feedback resistor values:
R1 | 20500 | Ohms | Zupper
R2 | 80600 | Ohms | Zlower
Vout (Calc) | 1.0035 | Volts
Inductor value:
L |  | H
Duty Cycle Estimation:
D (Max) | 0.125
D (Min) | 0.071429
Inductor Selection:
I Lrip (Max) | 0.45 | Amps | (Channel-1 current)
fsw | 600000 | Hz | (TPS54291)
L min | 3.4392 | uH | for procure
L min (in H) | 3.4392e-06 | H | for calc
I ripple | 0.45 | A | better to select nearby value of L
Feedback:
RFB | 20500 | Ohms
VFB | 0.8 | Volts | from datasheet
RBIAS | 82000 | Ohms
Output Capacitor Selection:
I Tran(max) | 1 | Amps | from datasheet
Vover | 0.2 | Volts | from datasheet
Cout | 17.1958 | uF | for procure
Cout (in F) | 1.7196e-05 | F | for calc
Compensation Components:
The TPS54291 controller uses a transconductance error amplifier, which is compensated with a series capacitor and resistor to ground plus a high-frequency capacitor to reduce the gain at high frequency
Rload | 0.66667 | Ohms |  | Vout (reqd) / Iout (max)
tON | 3.93e-07 | Sec | from datasheet
K | 1500000 |  | TPS54291
FM | 1767.9576
Fc | 1.6894
fCO | 30000 | Hz | from datasheet
KEA | 9.9693 | dB
Compensation Gain Setting Resistor:
gM | 0.000325 | Sec | from datasheet
Rcomp | 12161.8217 | Ohms
Compensation Integrator Capacitor:
fPOLE | 13877.6224 | Hz
Ccomp | 9.4261e-10 | F

## For 3.3V (CH-1)
TPS54291 component values calculations
(Considering channel-1 only)
Vin | 12 | Volts
Vin (Min) | 8 | Volts
Vin (Max) | 14 | Volts
Vout (Reqd) | 3.3 | Volts
Iout (Max) | 1.5 | Amps | (Channel-1 current) | Also I L(avg)
Feedback resistor values:
R1 | 20500 | Ohms | Zupper
R2 | 6490 | Ohms | Zlower
Vout (Calc) | 3.327 | Volts
Inductor value:
L |  | H
Duty Cycle Estimation:
D (Max) | 0.4125
D (Min) | 0.23571
Inductor Selection:
I Lrip (Max) | 0.45 | Amps | (Channel-1 current)
fsw | 600000 | Hz | (TPS54291)
L min | 9.3413 | uH | for procure
L min (in H) | 9.3413e-06 | H | for calc
L (actual) | 8.2e-06 | H | nearby value
I ripple | 0.51263 | A | after selecting nearby value of L
Feedback:
RFB | 20500 | Ohms
VFB | 0.8 | Volts | from datasheet
RBIAS | 6560 | Ohms
Output Capacitor Selection:
I Tran(max) | 1 | Amps | from datasheet
Vover | 0.2 | Volts | from datasheet
Cout (min) | 12.4242 | uF | for procure
Cout (in F) | 1.2424e-05 | F | for calc
Cout (actual) | 2.2e-05 | F | nearby value after ESR
Compensation Components:
The TPS54291 controller uses a transconductance error amplifier, which is compensated with a series capacitor and resistor to ground plus a high-frequency capacitor to reduce the gain at high frequency
Rload | 2.2 | Ohms |  | Vout (reqd) / Iout (max)
tON | 3.93e-07 | Sec | from datasheet
K | 1500000 |  | TPS54291
FM | 3762.1277 |  | Vin(max) selected
Fc | 4.9289
fCO | 30000 | Hz | from datasheet
KEA | 11.8353 | dB
Compensation Gain Setting Resistor:
gM | 0.000325 | Sec | from datasheet
Rcomp | 49985.1082 | Ohms
Rcomp (near-by) | 53600 | Ohms
Compensation Integrator Capacitor:
fPOLE | 1643.5011 | Hz | mistake in datasheet formula?
Ccomp | 1.806e-09 | F