## Failure effect class key
Class | Failure effects
A | Potential device damage that affects functionality
B | No device damage, but loss of functionality
C | No device damage, but performance degradation
D | No device damage, no impact to functionality or performance

## Pin open circuit
Pin No. | Pin | description | Failure effect class (refer to the key on first tab of this excel)
1 | VIN | No output | B
2 | SW | No output | B
3 | GND | pin3,4,5 are connected together on PCB, cannot perform floating one of them , but if GND pins are all floating, there will be No output | B
4 | GND
5 | GND
6 | VSENSE | VOUT >> than programmed output voltage | B
7 | COMP | Can not regulate normally | B
8 | EN | Regulate normally. | D
9 | BOOT | Can not regulate normally | B
10 | PGOOD | Regulate normally.With no power-good function | B

## Pin short to adjacent pin
Pin No. | Pin | Shorted to | description | Failure effect class
1 | VIN | SW | IC can Damage | A
2 | SW | GND | IC can Damage | A
3 | GND | GND | Regulate normally | D
4 | GND | GND | Regulate normally | D
6 | VSENSE | COMP | Cannot regulate Normally | B
7 | COMP | EN | Cannot regulate Normally | B
8 | EN | BOOT | IC can damage | A
9 | BOOT | PGOOD | internal ESD cell can damage | A

## pin short to GND
Pin No. | Pin | description | Failure effect class (refer to the key on first tab of this excel)
1 | VIN | No output | B
2 | SW | IC can damage | A
3 | GND | N/A | D
4 | GND
5 | GND
6 | VSENSE | VOUT >> than programmed output voltage | B
7 | COMP | No output | B
8 | EN | No output | D
9 | BOOT | No output | B
10 | PGOOD | Regulate normally.With no power-good function | B

## pin short to power supply
Pin No. | Pin | description | Failure effect class (refer to the key on first tab of this excel)
1 | VIN | Regulate normally | D
2 | SW | IC can damage | A
3 | GND | IC can damage | A
4 | GND
5 | GND
6 | VSENSE | IC damage | A
7 | COMP | IC damage | A
8 | EN | IC damage(EN has max volate rate as 6V) | A
9 | BOOT | Cannot regulate normally. internal ESD cell damage happen | A
10 | PGOOD | internal ESD cell can damage | A