## Device Calculator
Design Calculations
Parameter | Input | Recommended | Selected Value | Calculated with Selected Value | Units | Description | 3.234 | 3.366
Device Part Number | TPS546D24A |  |  |  | P/N | Device Part Number |  | Key
IC IOUT MAX |  | 40 |  |  | A | Maximum Recommended Per Phase Current (Based on Device Selected) |  | User Entered Value
Pvin | 5 |  |  |  | V | Input Voltage (If Yellow, AVIN or VDD5 needs to be provided from a separate supply > 4.0V) | 5 | Fixed IC Parameter
Vout | 3.3 |  |  |  | V | Nominal Regulated Output Voltage |  | Calculated Parameter
VOSL |  |  | 0.125 |  | V | Internal Divider Ratio (Vout Scale Loop) |  | Recommended Component Value
Vref |  |  |  | 0.4125 | V | Internal Reference Voltage (VOUT x VOUT_SCALE_LOOP - Warning or Caution - See Comment) |  | Design Caution
Iout | 10 |  |  |  | A | Total Output Current |  | Design Warning
# of Phases | 1 |  |  |  | Count | Number of Phases Used
Current per Phase |  | 10 |  |  | A | Per Phase Current
Iout(trans) | 10 |  |  |  | A | Load Step / Load Release Transient Current |  | This design tool is intended to provide assistance during schematic development, component selection and design review for power supplies using the TPS546x24A devices. Please refer to the TPS546x24A datasheets for more information and layout recommendations. Some cells are protected to prevent accidental edits. There is no password to unlock them.
Vout(rip) | 49.5 |  |  |  | mV | Steady State peak to peak output voltage ripple
Vunder | 20 |  |  |  | mV | Transient response Undershoot Voltage
Vover | 20 |  |  |  | mV | Transient response Overshoot Voltage
FRQUENCY_SWITCH | 650 |  |  |  | kHz | Switching Frequency (If Yellow, option is not available through pin strapping)
Choose the Output Inductor (Lout)
The inductance is selected based on a p-p ripple current target. Smaller L reduces solution size while larger L reduces AC loss.
Ind-Volt |  | 1.7262 |  |  | Volt-uSec | Inductor Volt-second during operation
L(10%) |  | 1.7262 |  |  | uH | Maximum recommended inductor value (Inductor ripple 10% of full load)
L(40%) |  | 0.43154 |  |  | uH | Minimum recommended inductor value (Inductor ripple 40% of full load)
L(target) |  | 0.57538 |  |  | uH | Recommended target inductor value (Inductor ripple 30% of full load)
Inductor Value |  |  | 0.68 |  | uH | Nominal Inductor Value selected
Inductor Derating |  |  | 80 |  | % | Percentage of Nominal Inductance remaining after Tolerance, Thermal, and Saturation derating
Inductance |  |  |  | 0.544 | uH | Inductor Value after derating
Ipk-pk |  |  |  | 3.1731 | A | Peak to Peak ripple current on inductor (Between 2 and 14 for Pin-Strapped Compensation)
Inductor Current Slope |  |  |  | 2.8281 | A/Tsw-V | Inductor Current Slope per Switching Cycle-V
Iout/Ipk-pk |  |  |  | 0.31731 | A/A | Inductor Ripple Current to Full Load current Ratio
Ipk |  |  |  | 11.5865 | A/A | Peak Inductor current at full load (Compare to Inductor Saturation Current)
Irms |  |  |  | 10.0419 | Arms | Inductor RMS current (Compare to Inductor Thermal Current)
Choose the Output Capacitor (Cout)
The output capacitance is deteremind based on the output ripple, transient and stability requirements. These calculations do not support mixed type output capacitors.
Cout Ripple |  | 12.3274 |  |  | uF | Minimum Output Capacitance to meet Ripple Requirement (Does not include ESR)
Cout Under |  | 1224.2688 |  |  | uF | Based on Fco @ 1/10 Fsw (Does not Inlcude ESR)
Cout Over |  | 1224.2688 |  |  | uF | Based on Fco @ 1/10 Fsw (Does not Include ESR)
Bulk Output Capacitor |  |  | 100 |  | uF | Nominal value of a Single Bulk/Polymer/Electrolytic Output Capacitor
Capacitor Derating (Bulk) |  |  | 68 |  | % | Percentage of Nominal Bulk Capacitance remaining after Tolerance, Thermal, and DC Bias derating
Cout (bulk) |  |  |  | 68 | uF | Single Bulk Capacitor Capactiance
ESR (bulk) |  |  | 10 |  | mOhms | Single Bulk Capacitor ESR
Count (bulk) |  |  | 2 |  |  | Number of Bulk Capacitors (Total, include all phases)
Total Bulk Cout |  |  |  | 136 | uF | Total Bulk Output Capacitance
Total Bulk ESR |  |  |  | 5 | mOhms | Effective Bulk Capacitance ESR
Ceramic Output Capacitor |  |  | 47 |  | uF | Nominal value of a Single Ceramic Output Capacitor
Capacitor Derating (Cer) |  |  | 60 |  | % | Percentage of Nominal Ceramic Capacitance remaining after Tolerance, Thermal, and DC Bias derating
ESR (Cer) |  |  | 5 |  | mOhms | Single Ceramic Capacitor ESR
Count (Cer) |  |  | 12 |  |  | Number of Ceramic Capacitors (Total, include all phases)
Cout (Cer) |  |  |  | 28.2 | uF | Single Ceramic Capacitor Capactiance
Total Ceramic Cout |  |  |  | 338.4 | uF | Total Ceramic Output Capacitance
Total Ceramic ESR |  |  |  | 0.41667 | mOhms | Effective Ceramic Capacitance ESR
Cout(total) |  |  |  | 474.4 | uF | Total Bulk + Ceramic Output Capacitance
Cout-Max User | 500 |  |  |  | uF | User Entered Maximum Total Output Capacitance (may be used to set voltage loop zero frequency)
Cout-Max |  | 764 |  |  | uF | Maximum Output Capacitance used for loop compensation calculations (max of total Nominal capacitance, total derated capacitance, user entered maximum)
Fco(Cout-max) |  | 33.8453 |  |  | kHz | Loop Unity Gain Frequency with Cout Max (may be used to set voltage loop zero frequency)
Zout (Fsw) |  | 0.72159 |  |  | mOhms | Output Impedance at Swiching Frequency
Vout_ripple |  | 2.2896 |  |  | mV | Estimated Output Voltage Ripple Ipk-pk x Zout (Fsw)
Zout (Fsw/10) |  | 5.2221 |  |  | mOhms | Output Impedance at 1/10 Switching Frequency (Typical Voltage Crossover)
Choose the Input Capacitor (Cin)
The input capacitance is deteremind based on the input ripple requirements. Additional bulk input capacitance may be needed for transients. 0.1µF high frequency bypass capacitors are also required.
Qin |  | 10.1538 |  |  | uC | Input Charge per switching cycle
Cin(cer) min |  | 40.6154 |  |  | uF | Minimum recommended Ceramic Input Capacitance (Limit Vin Ripple to < 250mV)
Cin(cer) |  |  | 22 |  | uF | Selected input capacitance
Vin(rip) |  |  |  | 461.5385 | mV | Calculated input voltage ripple
Irms(Cin) |  |  |  | 6.6106 | A | Input Capacitor RMS ripple current. Compare to Capacitor RMS ripple current rating. Recommend not using Capacitors above 1/2 rated RMS current.
Choose the Input Capacitor (Cin)
The input capacitance is deteremind based on the input ripple requirements. Additional bulk input capacitance may be needed for transients. 0.1µF high frequency bypass capacitors are also required.
Modulator Ratio |  | 5.5 |  |  |  | PVIN / VRAMP(mod)
Current Sense Gain |  | 6.155 |  |  | mV/A | Single Phase Current Sense Gain
Power Stage GM |  | 162.4695 |  |  | A/V | Current Sense Gain (6.155 / #Phases)
Fsw / Fcoi |  |  | 4 |  |  | Ratio of Switching Frequency to Current Loop Crossover (3 to 4 recommended)
Fcoi |  |  |  | 162.5 | kHz | Target Current Regulation Cross-over Frequency
Current Control Gain |  |  |  | 62.2172 | A/mV | Current Control Gain |  | Select the highest Comp Code value that shows green for both ILOOP and VLOOP Gains. If all ILOOP Gains are Red, increase FREQUENCY_SWITCH or Increase L. If All VLOOP gains are Red, Increase FREQUENCY_SWITCH or COUT
Fsw / Fcov |  |  | 10 |  |  | Ratio of Switching Frequency to Voltage Loop Crossover (8 to 12 recommended)
Fcov |  |  |  | 65 | kHz | Target Voltage Regulation Cross-over Frequency
Zout(Fcov) |  |  |  | 5.2221 | mOhms | Output Impedance at desired Voltage Loop Cross-over Frequency
System Configuration Complete.
To select COMPENSATION_CONFIG through pin strap resistors, refer to the table at the right and select resistors in Pin Detect Programming TAB ----------> | [6 empty] | ------> | COMPENSATION Pin Strap Code Values
Selected Comp Code |  |  | 10 |  |  | Highest Comp Code value from table |  | Comp Code | ILOOP Gain | VLOOP Gain
MB ILOOP selected |  |  |  | 3 |  | Current Loop Mid-Band Gain with selected value through pin strapping |  | 0 | EEPROM | EEPROM
MB VLOOP selected |  |  |  | 8 |  | Voltage Loop Mid-Band Gain with selected value through pin strapping |  | 1 | 2 | 0.5 | 1.3522
BW - ILOOP |  |  |  | 34.9554 | kHz | Estimated Current Loop Bandwidth through pin strapping |  | 2 | 2 | 1 | 1.3522
BW VLOOP |  |  |  | 55.148 | kHz | Estimated Voltage Loop Bandwidth through pin strapping |  | 3 | 2 | 2 | 1.3522
ILOOP/VLOOP Ratio |  |  |  | 0.63385 |  | Ratio of Bandwidth of Current Loop to Voltage Loop. If Red, Increase ILOOP gain or decrease VLOOP Gain |  | 4 | 2 | 4 | 1.3522
Zout @ VLOOP BW |  |  |  | 6.1355 | mOhms | Output Impedance at Voltage Loop Cross-over. Estimates Transient Response |  | 5 | 2 | 8 | 1.3522
Vunder/Over |  |  |  | 61.3549 | mV | Estimated Output Voltage Deviation due to Specified Transient |  | 6 | 3 | 0.5 | 2.0283
% Under/Over |  |  |  | 1.8592 | % | Estimated Output Voltage Deviation due to Specified Transient, as percentage of VOUT |  | 7 | 3 | 1 | 2.0283
[8 empty] | 8 | 3 | 2 | 2.0283
IMPORTANT NOTE: The COMPENSATION_CONFIG settings are limited when using pin strap. The design will be stable but may not be optimized. | [7 empty] | 9 | 3 | 4 | 2.0283
To select optimized COMPENSATION_CONFIG values available through PMBus programming, continue with value selection below. When programming the compensation through PMBus, COMPENSATION_CONFIG must be written to the NVM prior to boot-up OR use pin strap compensation for initial boot-up. | [7 empty] | 10 | 3 | 8 | 2.0283
[8 empty] | 11 | 4 | 0.5 | 2.7044
[8 empty] | 12 | 4 | 1 | 2.7044
[8 empty] | 13 | 4 | 2 | 2.7044
Target GMI x RVI (ILOOP) |  | 13.9463 |  |  |  | Target Mid-band gain for current reglation loop |  | 14 | 4 | 4 | 2.7044
Target Fzi |  | 54.1667 |  |  | kHz | Target Zero-frequency for current regulation loop |  | 15 | 4 | 8 | 2.7044
Target Fpi |  | 650 |  |  | kHz | Target Pole-frequency for current regulation loop |  | 16 | 5 | 0.5 | 3.3805
Current Loop and Voltage Loop Calculations | [7 empty] | 17 | 5 | 1 | 3.3805
[8 empty] | 18 | 5 | 2 | 3.3805
GMI |  |  | 100 |  | uS | Current Loop Transconductance (25uS, 50uS, 100uS, 200us) |  | 19 | 5 | 4 | 3.3805
RVI target |  | 139.4634 |  |  | kOhms | Current Loop Mid-band Resistor Value (5k - 315k) |  | 20 | 5 | 8 | 3.3805
RVI |  |  | 30 |  | kOhms | Current Loop Gain Setting Resistor. Select value equal to or less than RVI recommended. |  | 21 | 6 | 0.5 | 4.0566
CZI target |  | 97.9415 |  |  | pF | Current Loop Zero Capacitor |  | 22 | 6 | 1 | 4.0566
CZI_MULT |  |  | 80 |  |  | Internal Multiplier for Czi Capacitor (If Multiplier is red, Current multiplier value not available) |  | 23 | 6 | 2 | 4.0566
CZI |  |  | 106.56 |  | pF | Equivilent Czi Capacitor Selected (including Multiplier) Integrator Bandwidth of the current loop. |  | 24 | 6 | 4 | 4.0566
CPI target |  | 8.1618 |  |  | pF | Current Loop Pole Capacitor (6.25 - 193.75pF) |  | 25 | 6 | 8 | 4.0566
CPI |  |  | 3.2 |  | pF | Current Loop Pole Capacitor. Select nearest value CPI recommended. |  | 26 | 7 | 0.5 | 4.7327
MB ILOOP selected |  |  |  | 3 |  | Current Loop Mid-band Gain with selected values |  | 27 | 7 | 1 | 4.7327
F zi selected |  |  |  | 49.7857 | kHz | Current Loop Zero Frequency with selected values |  | 28 | 7 | 2 | 4.7327
F pi selected |  |  |  | 1657.864 | kHz | Current Loop Pole Frequency with selected values |  | 29 | 7 | 4 | 4.7327
BW - ILOOP |  |  |  | 34.9554 | kHz | Estimated Current Loop Bandwidth |  | 30 | 7 | 8 | 4.7327
PS GM x Zout @ Fco |  |  |  | 0.84843 |  | Power Stage Gain at desired Cross-over frequency |  | 31 | 10 | 2 | 6.761
Target GMV x RVV (VLOOP) |  | 9.4292 |  |  |  | Target Mid-band gain for voltage reglation loop
Target Fzv |  | 21.6667 |  |  | kHz | Target Zero-frequency for voltage regulation loop
Target Fpv |  | 325 |  |  | kHz | Target Pole-frequency for voltage regulation loop
GMV |  |  | 100 |  | uS | Voltage Loop Transconductance (25uS, 50uS, 100uS, 200us)
RVV target |  | 94.2918 |  |  | kOhms | Voltage Loop Mid-band Resistor Value (5k - 315k)
RVV |  |  | 35 |  | kOhms | Voltage loop gain setting resistor. Select value equal to or less than RVV recommended
CZV target |  | 209.8747 |  |  | pF | Voltage Loop Zero Capacitor
CZV |  |  | 1000 |  | pF | Equivelent Voltage Loop integrating capacitor. Sets Integrator bandwidth of the voltage loop.
CPV target |  | 13.9916 |  |  | pF | Voltage Loop Pole Capacitor (6.25 - 193.75pF)
CPV |  |  | 6.25 |  | pF | Voltage loop pole capacitor. Select the nearest value to CPV recommended.
MB VLOOP selected |  |  |  | 3.5 |  | Voltage Loop Mid-Band Gain with selected values
F zv selected |  |  |  | 4.5473 | kHz | Voltage Loop Zero Frequency with selected values
F pv selected |  |  |  | 727.5655 | kHz | Voltage Loop Pole Frequency with selected values
BW VLOOP |  |  |  | 24.1272 | kHz | Estimated Voltage Loop Bandwidth (See 142 C for detailed Loop response bandwidth)
ILOOP/VLOOP Ratio |  |  |  | 1.4488 |  | Ratio of Bandwidth of Current Loop to Voltage Loop. If Red, Increase ILOOP gain or decrease VLOOP Gain
Zout @ VLOOP BW |  |  |  | 13.9282 | mOhms | Output Impedance at Voltage Loop Cross-over. Estimates Transient Response
Vunder/Over |  |  |  | 139.2821 | mV | Estimated Output Voltage Deviation due to Specified Transient
% Under/Over |  |  |  | 4.2207 | % | Estimated Output Voltage Deviation due to Specified Transient, as percentage of VOUT
Low Frequency Ripple |  |  |  | 21.6958 | mV | Estimated Low Frequency Ripple
Total Output Ripple |  |  |  | 23.9854 | mV | Estimated Total Ripple - Including Switching Frequency and Low Frequency
COMPENSATION_CONFIG |  |  |  | 221C821902 | (Hex)
GMI = 100 µS |  |  |  | 2 | Code
RVI = 30 kΩ |  |  |  | 6 | Code
CZI_MULT = 80 |  |  |  | 0 | Code | If #N/A - click on CZI_Multiplier and select a new value from the drop down menu. CZI may need to be updated after as well.
CZI = 106.56 pF |  |  |  | 4 | Code | If #N/A - click on CZI and select a new value from the drop-down menu.
CPI = 3.2 pF |  |  |  | 1 | Code
GMV = 100 µS |  |  |  | 2 | Code
RVV = 35 kΩ |  |  |  | 7 | Code
CZV = 1000 pF |  |  |  | 2 | Code | If #N/A - click on CZV and select a new value from the drop-down menu.
CPV = 6.25 pF |  |  |  | 1 | Code
Loop Performance Based on Custom Programmed Compensation
Loop Bandwidth | 42.8452 | kHz
Loop Phase Margin | 33.5613 | degrees
Loop Gain Margin | -11.3236 | dB
Note on F8: Internal Reference Voltage limited to 0.75V. Warning (Red): If Vref > 0.75V, VOUT_SCALE_LOOP must be reduced. Caution (Yellow): If Vref < 0.25, recommend incresing VOUT_SCALE_LOOP to improve regulation accuracy.
Note on D11: Warning: If Per Phase Current exceeds recommended maximum device current, increase number of Phase or reduce IOUT.

## Bode Plot (hidden)
CATFISH Loop model
| Iout_max | 40 | 40 for d24a ,20 for b24a, 10 for a24a
| Pvin | 5
| Iout | 10
| Vout | 3.3
| N_ph | 1 | Number of Phases Used
| GM_IC | 0.0001 | Current Loop Transconductance (25uS, 50uS, 100uS, 200us)
| Rv_IC | 30000 | Current Loop Gain Setting Resistor. Select value equal to or less than RVI recommended.
| Cp_IC | 3.2e-12 | Current Loop Pole Capacitor. Select nearest value CPI recommended.
| Rint_IC | 800000
| Cint_IC | 1.332e-12
| AMID_IC | 3 | Current Compensator mid-band gain | (GM_IC)*(Rv_IC)
| wz1_IC | 312812.8128 | Current compensator zero frequency | 1/(AMID_IC*(Rint_IC)*(Cint_IC))
| wp1_IC | 10416666.6667 | Current Compensator pole frequency | 1/((Rv_IC)*(Cp_IC))
| Rload | 0.33
Cout Capacitor
| C_cer | 2.82e-05 | Single ceramic Cout capacitance
| ESR_cer | 0.005 | Single ceramic Cout ESR
| N_cer | 12 | Number of ceramic capacitor
| C_ele | 6.8e-05 | Single electroletic Cout capacitance
| ESR_ele | 0.01 | Single electroletic Cout ESR
| N_ele | 2 | Number of Cout electroletic capacitor
| L | 5.44e-07 | Inductance
| MOD | 1.1 | MOD=5.5/Vin,
| K | 1 | (K = 1 for 40A, 2 for 20A and 10A)
| RCSA | 0.006155 | RCSR
| GM_VC | 0.0001 | Voltage Loop Transconductance (25uS, 50uS, 100uS, 200us) |  | for converting into rad/s
| Rv_VC | 35000 | Voltage loop gain setting resistor. Select value equal to or less than RVV recommended
| Cp_VC | 6.25e-12 | Voltage loop pole capacitor. Select the nearest value to CPV recommended.
| Rint_VC | 4000000 | Rint_VC=4e+06;
| Cint_VC | 2.5e-12 | Cint_VC=18.75e-12;
| AMID_VC | 3.5 | Voltage Compensator mid-band gain | AMID_VC=GM_VC*Rv_VC
| wz1_VC | 28571.4286 | Voltage compensator zero frequency | wz1_VC=1/(AMID_VC*Rint_VC*Cint_VC) |  |  | 0.32999968010347-0.000321184556582614i |  |  |  |  | Phase Lookup | Gain Lookup
| wp1_VC | 4571428.5714 | Voltage Compensator pole frequency | wp1_VC=1/(Rv_VC*Cp_VC) | [7 empty] | 0.043935 | 0.0030295 | Bandwidth (kHz) | Phase Margin | Gain Margin (dB)
| N_ph | 1 | [9 empty] | -0.043935 | -0.0030295 | 42.8452 | 33.5613 | -11.3236
| RSA | 0.125 | [5 empty] | Overall current loop loop gain
1823787.8003 | 0.0038 | Overall loop | VFBAMP | Vshare to inductor current transfer function | IFBAMP | FF_IFBAMP | Gid | TCL | Zout | Zout_cer | Zout_ele
Frequency Range(in rad/s) | Frequency Range | T_VL=VFBAMP*H_vsh2i_FF*N_ph*Zout*RSA | AMID_VC*wz1_VC*(s/wz1_VC+1)/(s^2/wp1_VC+s) | H_vsh2i_FF=((IFBAMP+FF_IFBAMP)*MOD*Gid)/(1+T_CL); | AMID_IC*wz1_IC*(s/wz1_IC+1)/(s^2/w_p1_IC+s) | 1/(s*Rv_IC*Cp_IC+1); | Gid=Vin/(L*s+Zout); | IFBAMP*MOD*Gid*RCSA | Zout=1/((1/Zout_cer)+1/(Zout_ele)+1/R); | (ESR_cer/N_cer)+1/(C_cer*N_cer*s) | (ESR_ele/N_ele)+1/(C_ele*N_ele*s) |  |  | Total_gain | Total_phase* | Total Phase Margin | Frequency (kHz) | Total_gain
6.2832 | 1 | -87.8565735900294-106663.455854057i | 3.47812499999343-15915.49431397i | 162.469525835257-0.00951618348413072i | 2.90990990990886-149357.116266672i | 0.999999999999636-6.03185789489021E-07i | 15.1515154863004+0.014746780304442i | 15.2107821830589-15321.5508916974i | 0.32999968010347-0.00032460260938972i | 0.000416666666666667-470.31602568527i | 0.005-1170.25693449923i | 89.9528 | 100.5603 | 100.5603 | -90.0472 | 89.9528 | 0.001 | 100.5603
6.3071 | 1.0038 | -87.8565728488704-106259.668409599i | 3.47812499999337-15855.2443853421i | 162.469525750535-0.00955234489097285i | 2.90990990990884-148791.707777132i | 0.999999999999633-6.05477895489077E-07i | 15.1515154888496+0.0148028180707179i | 15.2107821842377-15263.5494043279i | 0.329999677667639-0.000325836096895756i | 0.000416666666666667-468.535590441592i | 0.005-1165.82679268702i | 89.9526 | 100.5274 | 100.5274 | -90.0474 | 89.9526 | 0.0010038 | 100.5274
6.331 | 1.0076 | -87.8565721020692-105857.409546145i | 3.47812499999333-15795.2225397277i | 162.469525665168-0.00958864371012708i | 2.90990990990884-148228.439706262i | 0.999999999999631-6.07778711491934E-07i | 15.1515154914182+0.0148590687805185i | 15.2107821854256-15205.7674882409i | 0.329999675213261-0.000327074271626743i | 0.000416666666666667-466.761895239681i | 0.005-1161.41342168462i | 89.9524 | 100.4944 | 100.4944 | -90.0476 | 89.9524 | 0.0010076 | 100.4944
6.3551 | 1.0114 | -87.8565713495805-105456.673477066i | 3.47812499999328-15735.4279136924i | 162.46952557915-0.00962508046374791i | 2.90990990990882-147667.303951261i | 0.999999999999628-6.10088270595602E-07i | 15.1515154940064+0.0149155332430292i | 15.2107821866225-15148.2043122242i | 0.329999672740194-0.000328317151393815i | 0.000416666666666667-464.994914564336i | 0.005-1157.0167580042i | 89.9523 | 100.4615 | 100.4615 | -90.0477 | 89.9523 | 0.0010114 | 100.4615
6.3792 | 1.0153 | -87.8565705913609-105057.454437639i | 3.47812499999322-15675.8596470703i | 162.469525492477-0.00966165567597253i | 2.90990990990881-147108.292440002i | 0.999999999999625-6.12406606023863E-07i | 15.1515154966143+0.0149722122705106i | 15.2107821878284-15090.8590482121i | 0.329999670248297-0.000329564754075795i | 0.000416666666666667-463.234622996948i | 0.005-1152.63673839829i | 89.9521 | 100.4285 | 100.4285 | -90.0479 | 89.9521 | 0.0010153 | 100.4285
6.4035 | 1.0191 | -87.8565698273696-104659.746684966i | 3.47812499999318-15616.5168829521i | 162.469525405145-0.00969836987293387i | 2.90990990990882-146551.397130918i | 0.999999999999622-6.14733751126753E-07i | 15.151515499242+0.0150291066783097i | 15.2107821890436-15033.7308712738i | 0.329999667737425-0.000330817097619435i | 0.000416666666666667-461.480995215131i | 0.005-1148.27329985882i | 89.9519 | 100.3956 | 100.3956 | -90.0481 | 89.9519 | 0.0010191 | 100.3956
6.4278 | 1.023 | -87.85656905756-104263.544497884i | 3.47812499999313-15557.398767672i | 162.469525317148-0.00973522358276172i | 2.9099099099088-145996.610012883i | 0.999999999999619-6.17069739381032E-07i | 15.1515155018898+0.0150862172848718i | 15.210782190268-14976.8189596013i | 0.329999665207433-0.00033207420003968i | 0.000416666666666667-459.734005992359i | 0.005-1143.92637961628i | 89.9517 | 100.3627 | 100.3627 | -90.0483 | 89.9517 | 0.001023 | 100.3627
6.4522 | 1.0269 | -87.8565682818898-103868.842176894i | 3.47812499999307-15498.5044507962i | 162.46952522848-0.00977221733559275i | 2.90990990990879-145443.923105097i | 0.999999999999616-6.19414604390678E-07i | 15.1515155045577+0.0151435449117524i | 15.2107821915018-14920.1224944975i | 0.329999662658179-0.000333336079419936i | 0.000416666666666667-457.993630197609i | 0.005-1139.59591513876i | 89.9515 | 100.3297 | 100.3297 | -90.0485 | 89.9515 | 0.0010269 | 100.3297
6.4768 | 1.0308 | -87.8565675003121-103475.634044071i | 3.47812499999301-15439.8330851101i | 162.469525139138-0.00980935166357529i | 2.90990990990878-144893.328456974i | 0.999999999999613-6.21768379887362E-07i | 15.1515155072459+0.0152010903836289i | 15.2107821927449-14863.6406603649i | 0.329999660089513-0.000334602753912313i | 0.000416666666666667-456.259842794987i | 0.005-1135.28184413106i | 89.9514 | 100.2968 | 100.2968 | -90.0486 | 89.9514 | 0.0010308 | 100.2968
6.5014 | 1.0347 | -87.8565667127836-103083.914442982i | 3.47812499999297-15381.3838266066i | 162.469525049114-0.00984662710088472i | 2.90990990990878-144344.818148026i | 0.999999999999611-6.24131099730932E-07i | 15.1515155099546+0.0152588545283123i | 15.2107821939976-14807.3726446934i | 0.329999657501287-0.0003358742417379i | 0.000416666666666667-454.532618843383i | 0.005-1130.98410453383i | 89.9512 | 100.2638 | 100.2638 | -90.0488 | 89.9512 | 0.0010347 | 100.2638
6.5261 | 1.0387 | -87.8565659192599-102693.677738611i | 3.47812499999291-15323.1558344733i | 162.469524958407-0.00988404418372308i | 2.90990990990877-143798.384287746i | 0.999999999999607-6.26502797909907E-07i | 15.1515155126839+0.0153168381767596i | 15.2107821952597-14751.3176380484i | 0.329999654893354-0.000337150561187023i | 0.000416666666666667-452.811933496098i | 0.005-1126.70263452264i | 89.951 | 100.2309 | 100.2309 | -90.049 | 89.951 | 0.0010387 | 100.2309
6.5509 | 1.0426 | -87.856565119691-102304.918317269i | 3.47812499999285-15265.1482710809i | 162.469524867007-0.0099216034503297i | 2.90990990990876-143254.019015501i | 0.999999999999605-6.28883508541963E-07i | 15.151515515434+0.0153750421630852i | 15.2107821965315-14695.4748340601i | 0.329999652265562-0.000338431730619503i | 0.000416666666666667-451.097762000495i | 0.005-1122.43737250712i | 89.9508 | 100.1979 | 100.1979 | -90.0492 | 89.9508 | 0.0010426 | 100.1979
6.5758 | 1.0466 | -87.8565643140344-101917.630586524i | 3.4781249999928-15207.3603019714i | 162.469524774911-0.00995930544098979i | 2.90990990990875-142711.714500413i | 0.999999999999601-6.3127326587442E-07i | 15.1515155182051+0.0154334673245731i | 15.2107821978128-14639.8434294109i | 0.329999649617762-0.000339717768464929i | 0.000416666666666667-449.390079697645i | 0.005-1118.18825713002i | 89.9506 | 100.165 | 100.165 | -90.0494 | 89.9506 | 0.0010466 | 100.165
6.6008 | 1.0505 | -87.8565635022459-101531.808975113i | 3.47812499999274-15149.7910958453i | 162.469524682116-0.00999715069804366i | 2.90990990990875-142171.46294125i | 0.999999999999599-6.33672104284742E-07i | 15.1515155209972+0.0154921145016892i | 15.210782199104-14584.4226238243i | 0.329999646949801-0.000341008693222919i | 0.000416666666666667-447.688862021961i | 0.005-1113.95522726641i | 89.9504 | 100.132 | 100.132 | -90.0496 | 89.9504 | 0.0010505 | 100.132
6.6258 | 1.0545 | -87.8565626842732-101147.447932858i | 3.4781249999927-15092.4398245502i | 162.469524588612-0.0100351397658871i | 2.90990990990874-141633.256566312i | 0.999999999999595-6.36080058281022E-07i | 15.1515155238106+0.0155509845380931i | 15.2107822004051-14529.2116200536i | 0.329999644261524-0.00034230452346338i | 0.000416666666666667-445.994084500858i | 0.005-1109.73822202272i | 89.9502 | 100.0991 | 100.0991 | -90.0498 | 89.9502 | 0.0010545 | 100.0991
6.651 | 1.0585 | -87.8565618600726-100764.541930601i | 3.47812499999264-15035.305663069i | 162.469524494397-0.0100732731909879i | 2.90990990990873-141097.08763332i | 0.999999999999592-6.38497162502488E-07i | 15.1515155266454+0.0156100782806501i | 15.210782201716-14474.2096238699i | 0.329999641552777-0.000343605277826783i | 0.000416666666666667-444.30572275439i | 0.005-1105.53718073593i | 89.95 | 100.0662 | 100.0662 | -90.05 | 89.95 | 0.0010585 | 100.0662
6.6763 | 1.0626 | -87.8565610295976-100383.085460109i | 3.47812499999257-14978.3877895074i | 162.469524399465-0.0101115515218934i | 2.90990990990872-140562.948429303i | 0.999999999999589-6.40923451719995E-07i | 15.1515155295018+0.0156693965794438i | 15.2107822030369-14419.4158440509i | 0.329999638823406-0.000344910975024432i | 0.000416666666666667-442.623752494911i | 0.005-1101.35204297263i | 89.9499 | 100.0332 | 100.0332 | -90.0501 | 89.9499 | 0.0010626 | 100.0332
6.7017 | 1.0666 | -87.8565601927977-100003.073034001i | 3.47812499999252-14921.6853850827i | 162.469524303809-0.0101499753092288i | 2.90990990990871-140030.831270489i | 0.999999999999586-6.43358960836529E-07i | 15.15151553238+0.0157289402877883i | 15.210782204368-14364.8294923698i | 0.329999636073251-0.000346221633838726i | 0.000416666666666667-440.94814952671i | 0.005-1097.18274852822i | 89.9497 | 100.0003 | 100.0003 | -90.0503 | 89.9497 | 0.0010666 | 100.0003
6.7271 | 1.0707 | -87.8565593496263-99624.4991856735i | 3.47812499999247-14865.1976341119i | 162.469524207426-0.0101885451057143i | 2.90990990990869-139500.728502195i | 0.999999999999583-6.45803724887706E-07i | 15.15151553528+0.0157887102622396i | 15.210782205709-14310.4497835835i | 0.329999633302156-0.000347537273123433i | 0.000416666666666667-439.278889745676i | 0.005-1093.02923742601i | 89.9495 | 99.9673 | 99.9673 | -90.0505 | 89.9495 | 0.0010707 | 99.9673
6.7527 | 1.0747 | -87.8565585000363-99247.3584692133i | 3.47812499999241-14808.9237239997i | 162.469524110309-0.0102272614661724i | 2.90990990990869-138972.632498714i | 0.99999999999958-6.48257779042276E-07i | 15.1515155382022+0.0158487073626095i | 15.2107822070603-14256.2759354217i | 0.329999630509961-0.000348857911803965i | 0.000416666666666667-437.615949138947i | 0.005-1088.89144991632i | 89.9493 | 99.9344 | 99.9344 | -90.0507 | 89.9493 | 0.0010747 | 99.9344
6.7783 | 1.0788 | -87.856557643975-98871.6454593232i | 3.47812499999235-14752.8628452269i | 162.469524012452-0.0102661249475292i | 2.90990990990867-138446.535663208i | 0.999999999999577-6.50721158602636E-07i | 15.1515155411466+0.0159089324519766i | 15.210782208422-14202.3071685755i | 0.329999627696504-0.00035018356887764i | 0.000416666666666667-435.959303784566i | 0.005-1084.76932647571i | 89.9491 | 99.9014 | 99.9014 | -90.0509 | 89.9491 | 0.0010788 | 99.9014
6.8041 | 1.0829 | -87.8565567813973-98497.3547512471i | 3.47812499999229-14697.0141913391i | 162.46952391385-0.0103051361088341i | 2.90990990990866-137922.430427598i | 0.999999999999573-6.53193899005323E-07i | 15.1515155441135+0.0159693863966991i | 15.2107822097941-14148.542706686i | 0.329999624861624-0.000351514263413964i | 0.000416666666666667-434.308929851131i | 0.005-1080.66280780605i | 89.9489 | 99.8685 | 99.8685 | -90.0511 | 89.9489 | 0.0010829 | 99.8685
6.83 | 1.087 | -87.8565559122499-98124.4809606874i | 3.47812499999223-14641.3769589346i | 162.469523814497-0.0103442955112496i | 2.90990990990866-137400.309252453i | 0.99999999999957-6.55676035821541E-07i | 15.1515155471028+0.0160300700664275i | 15.2107822111764-14094.9817763332i | 0.329999622005159-0.000352850014554907i | 0.000416666666666667-432.664803597461i | 0.005-1076.57183483368i | 89.9487 | 99.8356 | 99.8356 | -90.0513 | 89.9487 | 0.001087 | 99.8356
6.8559 | 1.0912 | -87.8565550364852-97753.0187237295i | 3.47812499999218-14585.9503476531i | 162.469523714388-0.0103836037180816i | 2.90990990990865-136880.164626885i | 0.999999999999567-6.58167604757661E-07i | 15.151515550115+0.0160909843341173i | 15.2107822125693-14041.6236070253i | 0.329999619126944-0.000354190841515169i | 0.000416666666666667-431.026901372247i | 0.005-1072.49634870859i | 89.9485 | 99.8026 | 99.8026 | -90.0515 | 89.9485 | 0.0010912 | 99.8026
6.882 | 1.0953 | -87.8565541540518-97382.9626967631i | 3.47812499999212-14530.7335601642i | 162.469523613516-0.0104230612947717i | 2.90990990990863-136361.98906844i | 0.999999999999563-6.60668641655739E-07i | 15.1515155531501+0.0161521300760407i | 15.2107822139729-13988.4674311872i | 0.329999616226812-0.000355536763582461i | 0.000416666666666667-429.395199613715i | 0.005-1068.43629080354i | 89.9483 | 99.7697 | 99.7697 | -90.0517 | 89.9483 | 0.0010953 | 99.7697
6.9081 | 1.0995 | -87.8565532648995-97014.307556409i | 3.47812499999206-14475.7258021559i | 162.469523511876-0.0104626688089092i | 2.90990990990862-135845.775122987i | 0.99999999999956-6.63179182494027E-07i | 15.1515155562084+0.0162135081718001i | 15.2107822153872-13935.5124841494i | 0.329999613304597-0.000356887800117786i | 0.000416666666666667-427.769674849287i | 0.005-1064.39160271323i | 89.9481 | 99.7367 | 99.7367 | -90.0519 | 89.9481 | 0.0010995 | 99.7367
6.9344 | 1.1036 | -87.8565523689774-96647.0479994399i | 3.478124999992-14420.926282323i | 162.469523409464-0.0105024268302414i | 2.90990990990862-135331.515364616i | 0.999999999999557-6.65699263387503E-07i | 15.1515155592899+0.0162751195043402i | 15.2107822168122-13882.758004137i | 0.329999610360132-0.000358243970555714i | 0.000416666666666667-426.150303695245i | 0.005-1060.36222625346i | 89.9479 | 99.7038 | 99.7038 | -90.0521 | 89.9479 | 0.0011036 | 99.7038
6.9607 | 1.1078 | -87.8565514662311-96281.1787427015i | 3.47812499999193-14366.3342123563i | 162.469523306268-0.0105423359306783i | 2.90990990990861-134819.202395528i | 0.999999999999553-6.68228920588373E-07i | 15.1515155623948+0.0163369649599609i | 15.2107822182481-13830.2032322594i | 0.329999607393246-0.000359605294404656i | 0.000416666666666667-424.537062856391i | 0.005-1056.34810346031i | 89.9477 | 99.6708 | 99.6708 | -90.0523 | 89.9477 | 0.0011078 | 99.6708
6.9872 | 1.112 | -87.8565505566135-95916.694523046i | 3.47812499999187-14311.9488069303i | 162.469523202291-0.0105823966843073i | 2.9099099099086-134308.828845928i | 0.99999999999955-6.70768190486606E-07i | 15.1515155655234+0.0163990454283302i | 15.2107822196948-13777.8474124983i | 0.32999960440377-0.000360971791247158i | 0.000416666666666667-422.929929125714i | 0.005-1052.34917658928i | 89.9475 | 99.6379 | 99.6379 | -90.0525 | 89.9475 | 0.001112 | 99.6379
7.0137 | 1.1163 | -87.8565496400665-95553.5900972393i | 3.47812499999181-14257.7692836927i | 162.469523097518-0.0106226096673931i | 2.90990990990859-133800.387373922i | 0.999999999999547-6.73317109610454E-07i | 15.1515155686759+0.0164613618024967i | 15.2107822211526-13725.689791698i | 0.329999601391529-0.000362343480740169i | 0.000416666666666667-421.328879384055i | 0.005-1048.36538811444i | 89.9473 | 99.6049 | 99.6049 | -90.0527 | 89.9473 | 0.0011163 | 99.6049
7.0404 | 1.1205 | -87.8565487165435-95191.8602419084i | 3.47812499999174-14203.794863253i | 162.46952299195-0.0106629754583924i | 2.90990990990858-133293.870665409i | 0.999999999999543-6.75875714626971E-07i | 15.1515155718523+0.0165239149789027i | 15.2107822226216-13673.7296195533i | 0.329999598356353-0.000363720382615336i | 0.000416666666666667-419.733890599775i | 0.005-1044.39668072767i | 89.9471 | 99.572 | 99.572 | -90.0529 | 89.9471 | 0.0011205 | 99.572
7.0671 | 1.1248 | -87.8565477859875-94831.4997534442i | 3.47812499999169-14150.0247691709i | 162.469522885578-0.0107034946379594i | 2.90990990990857-132789.271433975i | 0.99999999999954-6.78444042342551E-07i | 15.151515575053+0.0165867058573969i | 15.2107822241018-13621.9661485998i | 0.329999595298064-0.000365102516679272i | 0.000416666666666667-418.144939828427i | 0.005-1040.44299733779i | 89.9469 | 99.5391 | 99.5391 | -90.0531 | 89.9469 | 0.0011248 | 99.5391
7.094 | 1.129 | -87.8565468483475-94472.5034479425i | 3.47812499999162-14096.4582279457i | 162.469522778396-0.0107441677889537i | 2.90990990990856-132286.582420791i | 0.999999999999536-6.8102212970345E-07i | 15.151515578278+0.0166497353412473i | 15.2107822255932-13570.3986342025i | 0.32999959221649-0.000366489902813861i | 0.000416666666666667-416.562004212419i | 0.005-1036.50428106973i | 89.9467 | 99.5061 | 99.5061 | -90.0533 | 89.9467 | 0.001129 | 99.5061
7.1209 | 1.1333 | -87.8565459035647-94114.8661611179i | 3.47812499999156-14043.0944690045i | 162.469522670397-0.0107849954964475i | 2.90990990990855-131785.796394507i | 0.999999999999533-6.83610013796321E-07i | 15.1515155815275+0.0167130043371546i | 15.2107822270959-13519.0263345455i | 0.329999589111451-0.000367882560976523i | 0.000416666666666667-414.985060980693i | 0.005-1032.58047526372i | 89.9465 | 99.4732 | 99.4732 | -90.0535 | 89.9465 | 0.0011333 | 99.4732
7.148 | 1.1376 | -87.8565449515897-93758.5827482411i | 3.47812499999149-13989.932724692i | 162.469522561576-0.0108259783477421i | 2.90990990990854-131286.906151147i | 0.999999999999529-6.86207731848745E-07i | 15.1515155848018+0.0167765137552647i | 15.2107822286099-13467.8485106209i | 0.329999585982769-0.000369280511200516i | 0.000416666666666667-413.41408744839i | 0.005-1028.67152347452i | 89.9463 | 99.4402 | 99.4402 | -90.0537 | 89.9463 | 0.0011376 | 99.4402
7.1752 | 1.142 | -87.8565439923654-93403.6480840534i | 3.47812499999144-13936.9722302584i | 162.469522451927-0.0108671169323665i | 2.90990990990852-130789.904514009i | 0.999999999999525-6.88815321229767E-07i | 15.1515155881011+0.0168402645091823i | 15.2107822301356-13416.8644262187i | 0.329999582830263-0.000370683773595219i | 0.000416666666666667-411.849061016527i | 0.005-1024.77736947053i | 89.9461 | 99.4073 | 99.4073 | -90.0539 | 89.9461 | 0.001142 | 99.4073
7.2024 | 1.1463 | -87.8565430258375-93050.057062701i | 3.47812499999137-13884.2122238494i | 162.469522341441-0.010908411842089i | 2.90990990990852-130294.784333557i | 0.999999999999522-6.91432819450438E-07i | 15.1515155914255+0.0169042575159837i | 15.210782231673-13366.0733479157i | 0.329999579653753-0.000372092368346425i | 0.000416666666666667-410.289959171674i | 0.005-1020.89795723305i | 89.9459 | 99.3743 | 99.3743 | -90.0541 | 89.9459 | 0.0011463 | 99.3743
7.2298 | 1.1507 | -87.8565420519507-92697.8045976592i | 3.47812499999131-13831.6519464944i | 162.469522230116-0.0109498636709286i | 2.90990990990851-129801.538487321i | 0.999999999999518-6.94060264164348E-07i | 15.1515155947751+0.0169684936962299i | 15.2107822332221-13315.4745450651i | 0.329999576453056-0.000373506315716622i | 0.000416666666666667-408.736759485629i | 0.005-1017.03323095542i | 89.9457 | 99.3414 | 99.3414 | -90.0543 | 89.9457 | 0.0011507 | 99.3414
7.2573 | 1.155 | -87.856541070648-92346.8856216573i | 3.47812499999123-13779.2906420963i | 162.469522117943-0.0109914730151591i | 2.9099099099085-129310.159879793i | 0.999999999999515-6.9669769316817E-07i | 15.1515155981503+0.0170329739739805i | 15.210782234783-13265.0672897861i | 0.329999573227987-0.000374925636045291i | 0.000416666666666667-407.189439615091i | 0.005-1013.18313504226i | 89.9455 | 99.3084 | 99.3084 | -90.0545 | 89.9455 | 0.001155 | 99.3084
7.2848 | 1.1594 | -87.8565400818713-91997.2950866073i | 3.47812499999116-13727.1275574201i | 162.469522004914-0.0110332404733199i | 2.90990990990848-128820.641442327i | 0.999999999999511-6.99345144402206E-07i | 15.1515156015512+0.0170976992768059i | 15.2107822363555-13214.8508569535i | 0.329999569978362-0.000376350349749201i | 0.000416666666666667-405.647977301346i | 0.005-1009.34761410864i | 89.9453 | 99.2755 | 99.2755 | -90.0547 | 89.9453 | 0.0011594 | 99.2755
7.3125 | 1.1638 | -87.8565390855674-91649.0279635338i | 3.4781249999911-13675.1619420824i | 162.469521891026-0.0110751666462302i | 2.90990990990847-128332.976133037i | 0.999999999999507-7.02002655950932E-07i | 15.1515156049779+0.0171626705358018i | 15.2107822379402-13164.8245241869i | 0.329999566703992-0.000377780477322693i | 0.000416666666666667-404.112350369941i | 0.005-1005.52661297932i | 89.9451 | 99.2426 | 99.2426 | -90.0549 | 89.9451 | 0.0011638 | 99.2426
7.3403 | 1.1682 | -87.8565380816762-91302.0792424959i | 3.47812499999103-13623.3930485403i | 162.46952177627-0.0111172521369839i | 2.90990990990846-127847.156936693i | 0.999999999999504-7.04670266043543E-07i | 15.1515156084308+0.0172278886856018i | 15.2107822395369-13114.987571841i | 0.32999956340469-0.000379216039337989i | 0.000416666666666667-402.582536730365i | 0.005-1001.72007668791i | 89.9449 | 99.2096 | 99.2096 | -90.0551 | 89.9449 | 0.0011682 | 99.2096
7.3682 | 1.1727 | -87.8565370701434-90956.4439325214i | 3.47812499999097-13571.820132081i | 162.469521660641-0.0111594975509728i | 2.90990990990845-127363.176864623i | 0.9999999999995-7.07348013054505E-07i | 15.1515156119099+0.0172933546643914i | 15.2107822411459-13065.3392829942i | 0.329999560080266-0.000380657056445478i | 0.000416666666666667-401.058514375737i | 0.005-997.927950476096i | 89.9447 | 99.1767 | 99.1767 | -90.0553 | 89.9447 | 0.0011727 | 99.1767
7.3962 | 1.1771 | -87.8565360509068-90612.1170615288i | 3.4781249999909-13520.4424508106i | 162.469521544132-0.011201903495885i | 2.90990990990844-126881.028954612i | 0.999999999999496-7.1003593550411E-07i | 15.1515156154156+0.0173590694139206i | 15.210782242767-13015.8789434395i | 0.329999556730528-0.000382103549374007i | 0.000416666666666667-399.540261382483i | 0.005-994.150179792888i | 89.9444 | 99.1437 | 99.1437 | -90.0556 | 89.9444 | 0.0011771 | 99.1437
7.4243 | 1.1816 | -87.8565350239089-90269.0936762601i | 3.47812499999083-13469.259265644i | 162.469521426735-0.0112444705817194i | 2.90990990990844-126400.706270798i | 0.999999999999492-7.12734072059023E-07i | 15.151515618948+0.0174250338795188i | 15.2107822444005-12966.6058416731i | 0.329999553355283-0.000383555538931196i | 0.000416666666666667-398.027755910026i | 0.005-990.386710293768i | 89.9442 | 99.1108 | 99.1108 | -90.0558 | 89.9442 | 0.0011816 | 99.1108
7.4525 | 1.1861 | -87.8565339890924-89927.3688422097i | 3.47812499999076-13418.2698402939i | 162.469521308444-0.0112871994207944i | 2.90990990990842-125922.20190358i | 0.999999999999488-7.15442461532845E-07i | 15.1515156225072+0.0174912490101073i | 15.2107822460466-12917.5192688848i | 0.329999549954338-0.000385013046003727i | 0.000416666666666667-396.520976200463i | 0.005-986.637487839976i | 89.944 | 99.0778 | 99.0778 | -90.056 | 89.944 | 0.0011861 | 99.0778
7.4808 | 1.1906 | -87.8565329463947-89586.9376435514i | 3.47812499999069-13367.4734412603i | 162.469521189253-0.0113300906277491i | 2.90990990990841-125445.508969512i | 0.999999999999484-7.18161142886666E-07i | 15.1515156260936+0.0175577157582128i | 15.2107822477049-12868.6185189481i | 0.329999546527497-0.000386476091557638i | 0.000416666666666667-395.019900578267i | 0.005-982.902458497688i | 89.9438 | 99.0449 | 99.0449 | -90.0562 | 89.9438 | 0.0011906 | 99.0449
7.5093 | 1.1951 | -87.8565318957576-89247.7951830667i | 3.47812499999061-13316.8693378199i | 162.469521069153-0.0113731448195639i | 2.90990990990841-124970.620611205i | 0.99999999999948-7.20890155229632E-07i | 15.1515156297072+0.0176244350799827i | 15.210782249376-12819.902888409i | 0.329999543074563-0.000387944696638646i | 0.000416666666666667-393.524507449956i | 0.005-979.181568537245i | 89.9436 | 99.012 | 99.012 | -90.0564 | 89.9436 | 0.0011951 | 99.012
7.5378 | 1.1997 | -87.8565308371212-88909.9365820791i | 3.47812499999054-13266.4568020157i | 162.46952094814-0.0114163626155624i | 2.90990990990838-124497.529997232i | 0.999999999999476-7.23629537819503E-07i | 15.1515156333483+0.017691407935197i | 15.21078225106-12771.3716764769i | 0.329999539595337-0.000389418882372422i | 0.000416666666666667-392.034775303802i | 0.005-975.474764432403i | 89.9434 | 98.979 | 98.979 | -90.0566 | 89.9434 | 0.0011997 | 98.979
7.5665 | 1.2042 | -87.8565297704227-88573.3569803775i | 3.47812499999047-13216.2351086465i | 162.469520826204-0.0114597446374202i | 2.90990990990837-124026.230322024i | 0.999999999999472-7.26379330063214E-07i | 15.1515156370172+0.0177586352872827i | 15.2107822527564-12723.024185014i | 0.329999536089618-0.000390898669964911i | 0.000416666666666667-390.550682709506i | 0.005-971.781992859537i | 89.9432 | 98.9461 | 98.9461 | -90.0568 | 89.9432 | 0.0012042 | 98.9461
7.5952 | 1.2088 | -87.856528695605-88238.0515361544i | 3.4781249999904-13166.2035352564i | 162.469520703342-0.0115032915091753i | 2.90990990990835-123556.714805778i | 0.999999999999468-7.29139571517451E-07i | 15.151515640714+0.0178261181033287i | 15.210782254466-12674.8597185254i | 0.329999532557206-0.000392384080702646i | 0.000416666666666667-389.072208317898i | 0.005-968.103200696885i | 89.943 | 98.9131 | 98.9131 | -90.057 | 89.943 | 0.0012088 | 98.9131
7.6241 | 1.2134 | -87.8565276125995-87904.0154259243i | 3.47812499999033-13116.3613621243i | 162.469520579542-0.0115470038572346i | 2.90990990990835-123088.976694356i | 0.999999999999464-7.31910301889215E-07i | 15.151515644439+0.0178938573540979i | 15.2107822561886-12626.8775841493i | 0.329999528997896-0.000393875135953026i | 0.000416666666666667-387.599330860628i | 0.005-964.438335023799i | 89.9427 | 98.8802 | 98.8802 | -90.0573 | 89.9427 | 0.0012134 | 98.8802
7.653 | 1.218 | -87.8565265213506-87571.2438444687i | 3.47812499999025-13066.7078722539i | 162.469520454801-0.0115908823103915i | 2.90990990990834-122623.009259187i | 0.99999999999946-7.3469156103639E-07i | 15.1515156481923+0.0179618540140428i | 15.2107822579244-12579.0770916462i | 0.329999525411484-0.000395371857164654i | 0.000416666666666667-386.132029149857i | 0.005-960.787343119936i | 89.9425 | 98.8472 | 98.8472 | -90.0575 | 89.9425 | 0.001218 | 98.8472
7.6821 | 1.2226 | -87.8565254217892-87239.7320047544i | 3.47812499999018-13017.2423513631i | 162.469520329108-0.0116349274998202i | 2.90990990990832-122158.805797174i | 0.999999999999456-7.37483388968326E-07i | 15.1515156519743+0.0180301090613183i | 15.2107822596733-12531.4575533903i | 0.329999521797762-0.000396874265867617i | 0.000416666666666667-384.670282077962i | 0.005-957.150172464578i | 89.9423 | 98.8143 | 98.8143 | -90.0577 | 89.9423 | 0.0012226 | 98.8143
7.7113 | 1.2273 | -87.8565243138588-86909.475137875i | 3.47812499999011-12967.9640878737i | 162.46952020246-0.0116791400591018i | 2.90990990990831-121696.359630594i | 0.999999999999452-7.40285825846402E-07i | 15.151515655785+0.0180986234777965i | 15.2107822614355-12484.0182843583i | 0.329999518156526-0.00039838238367383i | 0.000416666666666667-383.214068617216i | 0.005-953.526770735778i | 89.9421 | 98.7813 | 98.7813 | -90.0579 | 89.9421 | 0.0012273 | 98.7813
7.7406 | 1.232 | -87.8565231974888-86580.4684929714i | 3.47812499999003-12918.8723729012i | 162.469520074847-0.0117235206242163i | 2.90990990990831-121235.664107004i | 0.999999999999448-7.43098911984616E-07i | 15.1515156596248+0.0181673982490808i | 15.2107822632112-12436.7586021207i | 0.329999514487563-0.000399896232277306i | 0.000416666666666667-381.763367819502i | 0.005-949.917085809706i | 89.9419 | 98.7484 | 98.7484 | -90.0581 | 89.9419 | 0.001232 | 98.7484
7.77 | 1.2366 | -87.8565220726211-86252.7073371765i | 3.47812499998995-12869.9665002452i | 162.469519946263-0.0117680698335663i | 2.90990990990829-120776.712599144i | 0.999999999999444-7.45922687850154E-07i | 15.1515156634937+0.0182364343645195i | 15.2107822650003-12389.6778268307i | 0.329999510790664-0.000401415833454502i | 0.000416666666666667-380.318158816001i | 0.005-946.321065759812i | 89.9416 | 98.7155 | 98.7155 | -90.0584 | 89.9416 | 0.0012366 | 98.7155
7.7996 | 1.2413 | -87.8565209391883-85926.1869555331i | 3.47812499998987-12821.245766378i | 162.4695198167-0.0118127883279791i | 2.90990990990828-120319.498504842i | 0.999999999999439-7.48757194063982E-07i | 15.1515156673921+0.018305732817221i | 15.2107822668032-12342.7752812158i | 0.329999507065614-0.000402941209064613i | 0.000416666666666667-378.878420816896i | 0.005-942.738658856163i | 89.9414 | 98.6825 | 98.6825 | -90.0586 | 89.9414 | 0.0012413 | 98.6825
7.8292 | 1.2461 | -87.8565197971222-85600.9026509354i | 3.47812499998979-12772.7094704355i | 162.469519686149-0.0118576767507112i | 2.90990990990827-119864.01524692i | 0.999999999999435-7.51602471401421E-07i | 15.1515156713203+0.0183752946040669i | 15.2107822686196-12296.0502905672i | 0.3299995033122-0.000404472381049895i | 0.000416666666666667-377.444133111075i | 0.005-939.169813564618i | 89.9412 | 98.6496 | 98.6496 | -90.0588 | 89.9412 | 0.0012461 | 98.6496
7.8589 | 1.2508 | -87.8565186463617-85276.8497440611i | 3.47812499998972-12724.3569142069i | 162.469519554604-0.0119027357474738i | 2.90990990990826-119410.256273099i | 0.999999999999431-7.54458560792744E-07i | 15.1515156752783+0.0184451207257273i | 15.21078227045-12249.50218273i | 0.329999499530206-0.000406009371435976i | 0.000416666666666667-376.015275065824i | 0.005-935.614478546137i | 89.941 | 98.6166 | 98.6166 | -90.059 | 89.941 | 0.0012508 | 98.6166
7.8888 | 1.2555 | -87.85651748684-84954.0235733011i | 3.47812499998965-12676.1874021244i | 162.469519422059-0.0119479659664222i | 2.90990990990823-118958.215055903i | 0.999999999999426-7.57325503323753E-07i | 15.1515156792664+0.0185152121866748i | 15.2107822722942-12203.1302880941i | 0.329999495719415-0.000407552202332178i | 0.000416666666666667-374.591826126544i | 0.005-932.072602656049i | 89.9407 | 98.5837 | 98.5837 | -90.0593 | 89.9407 | 0.0012555 | 98.5837
7.9188 | 1.2603 | -87.8565163184881-84632.4194946903i | 3.47812499998957-12628.2002412533i | 162.469519288504-0.0119933680581785i | 2.90990990990823-118507.885092569i | 0.999999999999422-7.6020334023638E-07i | 15.151515683285+0.018585569995199i | 15.2107822741527-12156.9339395845i | 0.329999491879607-0.000409100895931827i | 0.000416666666666667-373.173765816441i | 0.005-928.544134943264i | 89.9405 | 98.5507 | 98.5507 | -90.0595 | 89.9405 | 0.0012603 | 98.5507
7.9489 | 1.2651 | -87.8565151412389-84312.0328818469i | 3.47812499998948-12580.3947412823i | 162.469519153931-0.0120389426758345i | 2.90990990990821-118059.259904947i | 0.999999999999418-7.63092112929275E-07i | 15.1515156873341+0.0186561951634209i | 15.2107822760252-12110.9124726509i | 0.329999488010561-0.000410655474512579i | 0.000416666666666667-371.761073736244i | 0.005-925.029024649594i | 89.9403 | 98.5178 | 98.5178 | -90.0597 | 89.9403 | 0.0012651 | 98.5178
7.9791 | 1.2699 | -87.8565139550275-83992.8591259028i | 3.4781249999894-12532.7702145132i | 162.469519018335-0.0120846904749694i | 2.9099099099082-117612.333039414i | 0.999999999999413-7.65991862958403E-07i | 15.1515156914141+0.0187270887073076i | 15.2107822779119-12065.0652252591i | 0.329999484112054-0.000412215960436736i | 0.000416666666666667-370.353729563901i | 0.005-921.527221208998i | 89.9401 | 98.4849 | 98.4849 | -90.0599 | 89.9401 | 0.0012699 | 98.4849
8.0094 | 1.2747 | -87.8565127597819-83674.8936354347i | 3.47812499998932-12485.3259758512i | 162.469518881705-0.0121306121136433i | 2.90990990990819-117167.098066777i | 0.999999999999409-7.68902632037641E-07i | 15.1515156955251+0.0187982516466873i | 15.2107822798131-12019.3915378811i | 0.329999480183861-0.000413782376151574i | 0.000416666666666667-368.951713054294i | 0.005-918.038674246859i | 89.9398 | 98.4519 | 98.4519 | -90.0602 | 89.9398 | 0.0012747 | 98.4519
8.0398 | 1.2796 | -87.8565115554371-83358.1318364045i | 3.47812499998924-12438.061342795i | 162.469518744036-0.0121767082524289i | 2.90990990990817-116723.548582182i | 0.999999999999404-7.71824462039381E-07i | 15.1515156996675+0.0188696850052625i | 15.2107822817286-11973.8907534856i | 0.329999476225759-0.000415354744189656i | 0.000416666666666667-367.555004038946i | 0.005-914.563333579265i | 89.9396 | 98.419 | 98.419 | -90.0604 | 89.9396 | 0.0012796 | 98.419
8.0704 | 1.2844 | -87.8565103419203-83042.5691720852i | 3.47812499998916-12390.9756354269i | 162.469518605318-0.0122229795543977i | 2.90990990990816-116281.67820502i | 0.9999999999994-7.74757394995127E-07i | 15.1515157038413+0.0189413898106269i | 15.2107822836588-11928.5622175285i | 0.329999472237518-0.000416933087169166i | 0.000416666666666667-366.163582425729i | 0.005-911.101149212251i | 89.9394 | 98.386 | 98.386 | -90.0606 | 89.9394 | 0.0012844 | 98.386
8.1011 | 1.2893 | -87.8565091191642-82728.2011030039i | 3.47812499998908-12344.0681764034i | 162.469518465544-0.0122694266851458i | 2.90990990990815-115841.480578837i | 0.999999999999395-7.77701473096105E-07i | 15.151515708047+0.0190133670942785i | 15.2107822856035-11883.4052779436i | 0.329999468218909-0.000418517427794228i | 0.000416666666666667-364.777428198574i | 0.005-907.65207134116i | 89.9392 | 98.3531 | 98.3531 | -90.0608 | 89.9392 | 0.0012893 | 98.3531
8.1318 | 1.2942 | -87.8565078870978-82415.0231068688i | 3.47812499998899-12297.3382909447i | 162.469518324706-0.0123160503127997i | 2.90990990990814-115402.949371244i | 0.99999999999939-7.80656738693866E-07i | 15.1515157122846+0.0190856178916353i | 15.2107822875633-11838.4192851331i | 0.329999464169701-0.000420107788855236i | 0.000416666666666667-363.396521417188i | 0.005-904.216050349825i | 89.9389 | 98.3201 | 98.3201 | -90.0611 | 89.9389 | 0.0012942 | 98.3201
8.1627 | 1.2991 | -87.8565066456505-82103.0306785099i | 3.47812499998891-12250.7853068259i | 162.469518182795-0.0123628511080224i | 2.90990990990813-114966.07827382i | 0.999999999999386-0.0000007836232343009i | 15.1515157165546+0.0191581432420494i | 15.2107822895379-11793.6035919585i | 0.32999946008966-0.000421704193229174i | 0.000416666666666667-362.020842216765i | 0.005-900.79303680995i | 89.9387 | 98.2872 | 98.2872 | -90.0613 | 89.9387 | 0.0012991 | 98.2872
8.1938 | 1.3041 | -87.856505394748-81792.2193298109i | 3.47812499998883-12204.4085543666i | 162.469518039803-0.0124098297440222i | 2.90990990990812-114530.86100203i | 0.999999999999381-7.86601002591239E-07i | 15.151515720857+0.0192309441888227i | 15.2107822915274-11748.957553731i | 0.329999455978552-0.000423306663879954i | 0.000416666666666667-360.650370807696i | 0.005-897.382981480324i | 89.9385 | 98.2542 | 98.2542 | -90.0615 | 89.9385 | 0.0013041 | 98.2542
8.2249 | 1.309 | -87.8565041343214-81482.5845896464i | 3.47812499998874-12158.2073664216i | 162.469517895723-0.0124569868965724i | 2.90990990990809-114097.291295126i | 0.999999999999376-7.89590086401083E-07i | 15.1515157251922+0.0193040217792219i | 15.2107822935322-11704.4805282023i | 0.32999945183614-0.000424915223858746i | 0.000416666666666667-359.28508747529i | 0.005-893.985835306165i | 89.9382 | 98.2213 | 98.2213 | -90.0618 | 89.9382 | 0.001309 | 98.2213
8.2562 | 1.314 | -87.8565028642973-81174.1220038172i | 3.47812499998865-12112.1810783715i | 162.469517750545-0.0125043232440063i | 2.90990990990808-113665.362916062i | 0.999999999999372-7.92590528729403E-07i | 15.1515157295605+0.0193773770644932i | 15.2107822955523-11660.1718755556i | 0.329999447662185-0.000426529896304305i | 0.000416666666666667-357.924972579488i | 0.005-890.601549418372i | 89.938 | 98.1884 | 98.1884 | -90.062 | 89.938 | 0.001314 | 98.1884
8.2875 | 1.319 | -87.8565015846048-80866.827134986i | 3.47812499998857-12066.3290281125i | 162.469517604263-0.0125518394672428i | 2.90990990990807-113235.069651405i | 0.999999999999367-7.9560237273857E-07i | 15.151515733962+0.0194510110998771i | 15.2107822975879-11616.0309583959i | 0.32999944345645-0.000428150704443308i | 0.000416666666666667-356.57000655458i | 0.005-887.230075132864i | 89.9378 | 98.1554 | 98.1554 | -90.0622 | 89.9378 | 0.001319 | 98.1554
8.319 | 1.324 | -87.8565002951671-80560.6955626116i | 3.47812499998848-12020.6505560475i | 162.469517456867-0.0125995362497798i | 2.90990990990806-112806.40531124i | 0.999999999999362-7.98625661754974E-07i | 15.151515738397+0.0195249249446245i | 15.2107822996388-11572.0571417412i | 0.32999943921869-0.000429777671590677i | 0.000416666666666667-355.220169908926i | 0.005-883.871363949859i | 89.9375 | 98.1225 | 98.1225 | -90.0625 | 89.9375 | 0.001324 | 98.1225
8.3506 | 1.329 | -87.8564989959087-80255.7228828882i | 3.4781249999884-11975.1450050764i | 162.469517308347-0.0126474142777144i | 2.90990990990804-112379.363729087i | 0.999999999999357-8.01660439269639E-07i | 15.1515157428658+0.0195991196620112i | 15.2107823017052-11528.2497930136i | 0.329999434948661-0.000431410821149927i | 0.000416666666666667-353.875443224673i | 0.005-880.525367553159i | 89.9373 | 98.0895 | 98.0895 | -90.0627 | 89.9373 | 0.001329 | 98.0895
8.3824 | 1.3341 | -87.8564976867583-79951.9047086829i | 3.4781249999883-11929.8117205866i | 162.469517158696-0.0126954742397538i | 2.90990990990803-111953.93876181i | 0.999999999999353-8.0470674893886E-07i | 15.1515157473686+0.0196735963193539i | 15.2107823037875-11484.6082820296i | 0.329999430646119-0.000433050176613505i | 0.000416666666666667-352.535807157474i | 0.005-877.192037809481i | 89.937 | 98.0566 | 98.0566 | -90.063 | 89.937 | 0.0013341 | 98.0566
8.4142 | 1.3392 | -87.856496367641-79649.2366694683i | 3.47812499998822-11884.6500504434i | 162.469517007907-0.012743716827224i | 2.90990990990801-111530.124289527i | 0.999999999999347-8.07764634584823E-07i | 15.1515157519057+0.0197483559880246i | 15.2107823058857-11441.1319809913i | 0.329999426310815-0.000434695761563113i | 0.000416666666666667-351.201242436216i | 0.005-873.871326767759i | 89.9368 | 98.0236 | 98.0236 | -90.0632 | 89.9368 | 0.0013392 | 98.0236
8.4462 | 1.3443 | -87.85649503848-79347.7144112643i | 3.47812499998812-11839.6593449812i | 162.46951685597-0.0127921427340705i | 2.909909909908-111107.914215526i | 0.999999999999343-8.10834140196242E-07i | 15.1515157564773+0.0198233997434666i | 15.2107823079999-11397.8202644776i | 0.329999421942502-0.000436347599670056i | 0.000416666666666667-349.871729862738i | 0.005-870.563186658458i | 89.9366 | 97.9907 | 97.9907 | -90.0634 | 89.9366 | 0.0013443 | 97.9907
8.4783 | 1.3494 | -87.856493699196-79047.3335965705i | 3.47812499998803-11794.8389569936i | 162.469516702875-0.0128407526568757i | 2.90990990990799-110687.302466173i | 0.999999999999338-8.13915309928983E-07i | 15.1515157610837+0.0198987286652099i | 15.2107823101301-11354.672509435i | 0.329999417540925-0.000438005714695579i | 0.000416666666666667-348.547250311554i | 0.005-867.267569892869i | 89.9363 | 97.9577 | 97.9577 | -90.0637 | 89.9363 | 0.0013494 | 97.9577
8.5105 | 1.3545 | -87.8564923497158-78748.0899043091i | 3.47812499998795-11750.1882417242i | 162.469516548615-0.0128895472948768i | 2.90990990990797-110268.282990826i | 0.999999999999333-8.17008188106709E-07i | 15.1515157657253+0.019974343836887i | 15.2107823122765-11311.6880951685i | 0.329999413105833-0.000439670130491221i | 0.000416666666666667-347.227784729582i | 0.005-863.984429062428i | 89.9361 | 97.9248 | 97.9248 | -90.0639 | 89.9361 | 0.0013545 | 97.9248
8.5428 | 1.3596 | -87.856490989958-78449.979029758i | 3.47812499998786-11705.7065568574i | 162.46951639318-0.012938527349959i | 2.90990990990796-109850.849761749i | 0.999999999999327-8.2011281922151E-07i | 15.1515157704021+0.0200502463462479i | 15.2107823144392-11268.8664033328i | 0.329999408636971-0.000441340870999138i | 0.000416666666666667-345.913314135865i | 0.005-860.713716938066i | 89.9358 | 97.8919 | 97.8919 | -90.0642 | 89.9358 | 0.0013596 | 97.8919
8.5753 | 1.3648 | -87.8564896198477-78152.996684493i | 3.47812499998776-11661.3932625094i | 162.469516236561-0.0129876935266804i | 2.90990990990793-109434.996774026i | 0.999999999999322-8.23229247934548E-07i | 15.1515157751146+0.0201264372851763i | 15.2107823166185-11226.2068179236i | 0.32999940413408-0.000443017960252464i | 0.000416666666666667-344.603819621304i | 0.005-857.455386469483i | 89.9356 | 97.8589 | 97.8589 | -90.0644 | 89.9356 | 0.0013648 | 97.8589
8.6079 | 1.37 | -87.8564882393051-77857.1385963232i | 3.47812499998767-11617.2477212184i | 162.46951607875-0.0130370465322741i | 2.90990990990792-109020.718045471i | 0.999999999999317-8.26357519076695E-07i | 15.151515779863+0.0202029177497047i | 15.2107823188142-11183.7087252683i | 0.329999399596904-0.000444701422375649i | 0.000416666666666667-343.29928234838i | 0.005-854.209390784498i | 89.9353 | 97.826 | 97.826 | -90.0647 | 89.9353 | 0.00137 | 97.826
8.6406 | 1.3752 | -87.856486848251-77562.400509231i | 3.47812499998758-11573.2692979361i | 162.469515919738-0.0130865870766607i | 2.90990990990791-108608.007616547i | 0.999999999999312-8.29497677649182E-07i | 15.1515157846475+0.0202796888400309i | 15.2107823210269-11141.3715140178i | 0.329999395025179-0.000446391281584799i | 0.000416666666666667-341.999683550887i | 0.005-850.975683188382i | 89.9351 | 97.793 | 97.793 | -90.0649 | 89.9351 | 0.0013752 | 97.793
8.6734 | 1.3804 | -87.8564854466041-77268.7781833097i | 3.47812499998748-11529.4573600181i | 162.469515759515-0.0131363158724534i | 2.90990990990789-108196.859550274i | 0.999999999999307-8.32649768824245E-07i | 15.1515157894684+0.0203567516605334i | 15.2107823232563-11099.1945751368i | 0.329999390418643-0.000448087562188044i | 0.000416666666666667-340.705004533659i | 0.005-847.754217163165i | 89.9349 | 97.7601 | 97.7601 | -90.0651 | 89.9349 | 0.0013804 | 97.7601
8.7064 | 1.3857 | -87.8564840342859-76976.2673947041i | 3.47812499998739-11485.811277215i | 162.469515598072-0.0131862336349823i | 2.90990990990789-107787.26793215i | 0.999999999999301-8.35813837945772E-07i | 15.1515157943261+0.0204341073197869i | 15.2107823255026-11057.1773018961i | 0.329999385777031-0.000449790288585867i | 0.000416666666666667-339.415226672304i | 0.005-844.544946366968i | 89.9346 | 97.7271 | 97.7271 | -90.0654 | 89.9346 | 0.0013857 | 97.7271
8.7395 | 1.3909 | -87.8564826112101-76684.8639355462i | 3.47812499998729-11442.3304216631i | 162.469515435398-0.0132363410822838i | 2.90990990990787-107379.226870063i | 0.999999999999296-8.38989930529961E-07i | 15.1515157992208+0.0205117569305794i | 15.2107823277662-11015.3190898632i | 0.329999381100075-0.000451499485271468i | 0.000416666666666667-338.130331412935i | 0.005-841.34782463336i | 89.9344 | 97.6942 | 97.6942 | -90.0656 | 89.9344 | 0.0013909 | 97.6942
8.7727 | 1.3962 | -87.8564811773011-76394.5636139022i | 3.47812499998719-11399.0141678758i | 162.469515271487-0.0132866389351367i | 2.90990990990784-106972.730494203i | 0.999999999999291-8.42178092265972E-07i | 15.1515158041527+0.0205897016099268i | 15.2107823300468-10973.6193368933i | 0.329999376387508-0.00045321517683111i | 0.000416666666666667-336.850300271903i | 0.005-838.162805970676i | 89.9341 | 97.6613 | 97.6613 | -90.0659 | 89.9341 | 0.0013962 | 97.6613
8.806 | 1.4015 | -87.8564797324735-76105.362253703i | 3.4781249999871-11355.8618927342i | 162.469515106328-0.0133371279170462i | 2.90990990990783-106567.772956985i | 0.999999999999285-8.45378369016578E-07i | 15.1515158091221+0.0206679424790903i | 15.2107823323448-10932.0774431216i | 0.329999371639057-0.000454937387944477i | 0.000416666666666667-335.575114835528i | 0.005-834.989844561344i | 89.9339 | 97.6283 | 97.6283 | -90.0661 | 89.9339 | 0.0014015 | 97.6283
8.8395 | 1.4068 | -87.8564782766448-75817.2556946907i | 3.478124999987-11312.8729754784i | 162.469514939912-0.0133878087542699i | 2.90990990990781-106164.348432959i | 0.99999999999928-8.48590806818836E-07i | 15.1515158141295+0.0207464806635916i | 15.2107823346606-10890.6928109544i | 0.329999366854449-0.000456666143385024i | 0.000416666666666667-334.30475675984i | 0.005-831.82889476125i | 89.9336 | 97.5954 | 97.5954 | -90.0664 | 89.9336 | 0.0014068 | 97.5954
8.8731 | 1.4122 | -87.8564768097301-75530.2397923549i | 3.47812499998689-11270.0467976984i | 162.469514772227-0.0134386821758273i | 2.9099099099078-105762.451118727i | 0.999999999999274-8.51815451884743E-07i | 15.1515158191749+0.0208253172932291i | 15.2107823369938-10849.4648450594i | 0.32999936203341-0.000458401468020333i | 0.000416666666666667-333.039207770312i | 0.005-828.679911099075i | 89.9334 | 97.5624 | 97.5624 | -90.0666 | 89.9334 | 0.0014122 | 97.5624
8.9068 | 1.4176 | -87.8564753316467-75244.3104178761i | 3.4781249999868-11227.3827433251i | 162.469514603267-0.0134897489135089i | 2.90990990990778-105362.075232861i | 0.999999999999269-0.0000008550523506019i | 15.1515158242587+0.0209044535020948i | 15.2107823393447-10808.3929523585i | 0.329999357175662-0.000460143386812477i | 0.000416666666666667-331.778449661599i | 0.005-825.542848275623i | 89.9331 | 97.5295 | 97.5295 | -90.0669 | 89.9331 | 0.0014176 | 97.5295
8.9406 | 1.4229 | -87.8564738423056-74959.4634580631i | 3.4781249999867-11184.880198622i | 162.469514433017-0.013541009701875i | 2.90990990990776-104963.215015819i | 0.999999999999263-8.58301549534183E-07i | 15.1515158293813+0.0209838904285904i | 15.2107823417135-10767.476542019i | 0.329999352280924-0.000461891924818372i | 0.000416666666666667-330.522464297269i | 0.005-822.417661163205i | 89.9328 | 97.4965 | 97.4965 | -90.0672 | 89.9328 | 0.0014229 | 97.4965
8.9746 | 1.4284 | -87.8564723416281-74675.6948152996i | 3.47812499998659-11142.5385521755i | 162.469514261476-0.0135924652782958i | 2.90990990990775-104565.864729865i | 0.999999999999258-8.61563095422407E-07i | 15.1515158345428+0.021063629215443i | 15.2107823441004-10726.7150254444i | 0.329999347348916-0.000463647107190141i | 0.000416666666666667-329.271233609553i | 0.005-819.304304804948i | 89.9326 | 97.4636 | 97.4636 | -90.0674 | 89.9326 | 0.0014284 | 97.4636
9.0087 | 1.4338 | -87.8564708295213-74393.0004074747i | 3.47812499998649-11100.3571948869i | 162.469514088625-0.013644116382924i | 2.90990990990773-104170.01865898i | 0.999999999999252-8.64837035185008E-07i | 15.1515158397437+0.0211436710097228i | 15.2107823465056-10686.1078162667i | 0.329999342379353-0.000465408959175479i | 0.000416666666666667-328.024739599076i | 0.005-816.202734414174i | 89.9323 | 97.4306 | 97.4306 | -90.0677 | 89.9323 | 0.0014338 | 97.4306
9.043 | 1.4392 | -87.8564693059027-74111.3761679374i | 3.47812499998639-11058.3355199633i | 162.469513914459-0.0136959637587365i | 2.90990990990772-103775.671108786i | 0.999999999999246-8.68123415918706E-07i | 15.1515158449842+0.0212240169628581i | 15.2107823489291-10645.6543303375i | 0.32999933737195-0.000467177506118006i | 0.000416666666666667-326.782964334605i | 0.005-813.112905373752i | 89.9321 | 97.3977 | 97.3977 | -90.0679 | 89.9321 | 0.0014392 | 97.3977
9.0773 | 1.4447 | -87.856467770681-73830.8180454263i | 3.47812499998628-11016.4729229086i | 162.469513738966-0.0137480081515278i | 2.9099099099077-103382.81640646i | 0.999999999999241-8.71422284899192E-07i | 15.1515158502646+0.021304668230653i | 15.2107823513709-10605.3539857198i | 0.329999332326419-0.00046895277345764i | 0.000416666666666667-325.545889952784i | 0.005-810.034773235454i | 89.9318 | 97.3648 | 97.3648 | -90.0682 | 89.9318 | 0.0014447 | 97.3648
9.1118 | 1.4502 | -87.8564662237695-73551.3220040201i | 3.47812499998618-10974.7688015154i | 162.469513562138-0.0138002503099258i | 2.90990990990768-102991.448900657i | 0.999999999999235-8.74733689581804E-07i | 15.1515158555852+0.0213856259733037i | 15.2107823538314-10565.2062026798i | 0.329999327242469-0.000470734786730961i | 0.000416666666666667-324.313498657884i | 0.005-806.968293719321i | 89.9316 | 97.3318 | 97.3318 | -90.0684 | 89.9316 | 0.0014502 | 97.3318
9.1464 | 1.4557 | -87.8564646650805-73272.8840230743i | 3.47812499998608-10933.222555856i | 162.469513383963-0.0138526909854091i | 2.90990990990766-102601.562961423i | 0.999999999999229-8.7805767760221E-07i | 15.1515158609463+0.0214668913554151i | 15.2107823563106-10525.2104036779i | 0.329999322119807-0.000472523571571573i | 0.000416666666666667-323.085772721542i | 0.005-803.913422713011i | 89.9313 | 97.2989 | 97.2989 | -90.0687 | 89.9313 | 0.0014557 | 97.2989
9.1812 | 1.4612 | -87.8564630945204-72995.5000971637i | 3.47812499998597-10891.8335882735i | 162.46951320443-0.0139053309323016i | 2.90990990990765-102213.152980118i | 0.999999999999223-8.81394296777093E-07i | 15.1515158663482+0.0215484655460175i | 15.2107823588086-10485.3660133613i | 0.329999316958141-0.000474319153710485i | 0.000416666666666667-321.862694482508i | 0.005-800.870116271186i | 89.931 | 97.2659 | 97.2659 | -90.069 | 89.931 | 0.0014612 | 97.2659
9.2161 | 1.4668 | -87.8564615120033-72719.1662360294i | 3.47812499998586-10850.6013033739i | 162.469513023532-0.0139581709078035i | 2.90990990990763-101826.213369334i | 0.999999999999217-8.84743595104841E-07i | 15.1515158717912+0.0216303497185837i | 15.2107823613257-10445.6724585549i | 0.32999931175717-0.000476121558976461i | 0.000416666666666667-320.644246346393i | 0.005-797.838330614846i | 89.9308 | 97.233 | 97.233 | -90.0692 | 89.9308 | 0.0014668 | 97.233
9.2511 | 1.4724 | -87.8564599174363-72443.8784645145i | 3.47812499998575-10809.5251080168i | 162.469512841256-0.0140112116719848i | 2.90990990990762-101440.738562815i | 0.999999999999211-8.88105620766233E-07i | 15.1515158772758+0.0217125450510457i | 15.210782363862-10406.1291682538i | 0.329999306516597-0.000477930813296419i | 0.000416666666666667-319.430410785408i | 0.005-794.818022130752i | 89.9305 | 97.2 | 97.2 | -90.0695 | 89.9305 | 0.0014724 | 97.2
9.2863 | 1.478 | -87.8564583107276-72169.6328225124i | 3.47812499998565-10768.6044113074i | 162.469512657592-0.0140644539878049i | 2.9099099099076-101056.723015376i | 0.999999999999205-8.91480422125141E-07i | 15.151515882802+0.0217950527258116i | 15.2107823664176-10366.7355736142i | 0.32999930123612-0.000479746942695778i | 0.000416666666666667-318.221170338122i | 0.005-791.80914737074i | 89.9303 | 97.1671 | 97.1671 | -90.0697 | 89.9303 | 0.001478 | 97.1671
9.3215 | 1.4836 | -87.8564566917839-71896.4253649082i | 3.47812499998554-10727.8386245878i | 162.469512472529-0.0141178986211226i | 2.90990990990758-100674.161202825i | 0.999999999999199-8.9486804772921E-07i | 15.1515158883703+0.021877873929782i | 15.2107823689924-10327.4911079463i | 0.329999295915437-0.000481569973298838i | 0.000416666666666667-317.016507609208i | 0.005-788.811663051149i | 89.93 | 97.1342 | 97.1342 | -90.07 | 89.93 | 0.0014836 | 97.1342
9.357 | 1.4892 | -87.856455060512-71624.2521615194i | 3.47812499998543-10687.2271614284i | 162.469512286056-0.0141715463407055i | 2.90990990990756-100293.047621882i | 0.999999999999193-8.98268546310576E-07i | 15.1515158939811+0.0219610098543693i | 15.2107823715872-10288.3952067053i | 0.329999290554238-0.000483399931329171i | 0.000416666666666667-315.816405269185i | 0.005-785.82552605215i | 89.9297 | 97.1012 | 97.1012 | -90.0703 | 89.9297 | 0.0014892 | 97.1012
9.3925 | 1.4949 | -87.8564534168226-71353.1092970449i | 3.47812499998532-10646.7694376196i | 162.469512098166-0.0142253979182513i | 2.90990990990754-99913.3767900995i | 0.999999999999187-9.01681966786551E-07i | 15.1515158996345+0.0220444616955116i | 15.2107823742016-10249.4473074832i | 0.329999285152218-0.000485236843109982i | 0.000416666666666667-314.62084605418i | 0.005-782.85069341716i | 89.9295 | 97.0683 | 97.0683 | -90.0705 | 89.9295 | 0.0014949 | 97.0683
9.4282 | 1.5005 | -87.8564517606143-71082.992871002i | 3.47812499998521-10606.4648711636i | 162.469511908843-0.0142794541283701i | 2.90990990990753-99535.1432457856i | 0.999999999999181-9.05108358260334E-07i | 15.1515159053311+0.0221282306536927i | 15.210782376836-10210.6468500018i | 0.329999279709064-0.00048708073506449i | 0.000416666666666667-313.42981276567i | 0.005-779.887122352223i | 89.9292 | 97.0353 | 97.0353 | -90.0708 | 89.9292 | 0.0015005 | 97.0353
9.464 | 1.5062 | -87.8564500917973-70813.8989976764i | 3.47812499998509-10566.3128822656i | 162.46951171808-0.0143337157486356i | 2.90990990990751-99158.3415479235i | 0.999999999999174-9.08547770021718E-07i | 15.1515159110709+0.0222123179339575i | 15.2107823794903-10171.9932761031i | 0.329999274224464-0.000488931633716314i | 0.000416666666666667-312.243288270242i | 0.005-776.93477022537i | 89.9289 | 97.0024 | 97.0024 | -90.0711 | 89.9289 | 0.0015062 | 97.0024
9.5 | 1.512 | -87.856448410271-70545.8238060614i | 3.47812499998498-10526.3128933258i | 162.469511525863-0.0143881835595587i | 2.90990990990749-98782.9662760945i | 0.999999999999168-9.12000251547794E-07i | 15.1515159168545+0.0222967247459307i | 15.2107823821649-10133.4860297428i | 0.329999268698102-0.000490789565689851i | 0.000416666666666667-311.061255499345i | 0.005-773.993594566017i | 89.9286 | 96.9694 | 96.9694 | -90.0714 | 89.9286 | 0.001512 | 96.9694
9.5361 | 1.5177 | -87.8564467159418-70278.7634398061i | 3.47812499998486-10486.4643289309i | 162.469511332183-0.0144428583446302i | 2.90990990990747-98409.0120303991i | 0.999999999999162-9.1546585250367E-07i | 15.1515159226822+0.0223814523038331i | 15.2107823848598-10095.1245569811i | 0.32999926312966-0.000492654557710655i | 0.000416666666666667-309.883697449039i | 0.005-771.063553064373i | 89.9284 | 96.9365 | 96.9365 | -90.0716 | 89.9284 | 0.0015177 | 96.9365
9.5723 | 1.5235 | -87.8564450087136-70012.714057158i | 3.47812499998475-10446.766615846i | 162.469511137029-0.0144977408903118i | 2.90990990990746-98036.4734313802i | 0.999999999999156-9.18944622743178E-07i | 15.1515159285542+0.0224665018264997i | 15.2107823875752-10056.9083059752i | 0.329999257518818-0.00049452663660583i | 0.000416666666666667-308.710597179755i | 0.005-768.144603570801i | 89.9281 | 96.9035 | 96.9035 | -90.0719 | 89.9281 | 0.0015235 | 96.9035
9.6087 | 1.5293 | -87.8564432884827-69747.6718309055i | 3.47812499998464-10407.219183006i | 162.469510940388-0.0145528319860472i | 2.90990990990743-97665.3451199447i | 0.999999999999149-9.22436612309596E-07i | 15.1515159344709+0.0225518745373973i | 15.2107823903113-10018.8367269717i | 0.329999251865253-0.000496405829304406i | 0.000416666666666667-307.541937816055i | 0.005-765.236704095242i | 89.9278 | 96.8706 | 96.8706 | -90.0722 | 89.9278 | 0.0015293 | 96.8706
9.6452 | 1.5351 | -87.8564415551541-69483.6329483284i | 3.47812499998452-10367.8214615079i | 162.46951074225-0.0146081324242898i | 2.90990990990741-97295.6217572875i | 0.999999999999143-9.25941871436367E-07i | 15.1515159404326+0.0226375716646416i | 15.2107823930683-9980.90927229809i | 0.329999246168639-0.000498292162837734i | 0.000416666666666667-306.377702546378i | 0.005-762.339812806575i | 89.9276 | 96.8377 | 96.8377 | -90.0724 | 89.9276 | 0.0015351 | 96.8377
9.6819 | 1.5409 | -87.8564398086275-69220.5936111387i | 3.4781249999844-10328.5728846023i | 162.469510542603-0.0146636430004989i | 2.90990990990739-96927.2980248137i | 0.999999999999136-9.29460450547819E-07i | 15.1515159464398+0.0227235944410152i | 15.2107823958463-9943.12539635522i | 0.329999240428648-0.000500185664339867i | 0.000416666666666667-305.217874622812i | 0.005-759.453888032057i | 89.9273 | 96.8047 | 96.8047 | -90.0727 | 89.9273 | 0.0015409 | 96.8047
9.7187 | 1.5468 | -87.8564380488007-68958.550035427i | 3.47812499998428-10289.4728876852i | 162.469510341435-0.014719364513153i | 2.90990990990737-96560.3686240629i | 0.99999999999913-9.32992400259895E-07i | 15.1515159524927+0.0228099441039853i | 15.2107823986453-9905.48455560931i | 0.329999234644951-0.000502086361047961i | 0.000416666666666667-304.062437360841i | 0.005-756.578888256678i | 89.927 | 96.7718 | 96.7718 | -90.073 | 89.927 | 0.0015468 | 96.7718
9.7556 | 1.5527 | -87.8564362755754-68697.4984516091i | 3.47812499998416-10250.52090829i | 162.469510138737-0.0147752977637714i | 2.90990990990735-96194.8282766324i | 0.999999999999123-9.36537771380876E-07i | 15.1515159585917+0.0228966218957217i | 15.2107824014658-9867.98620858425i | 0.329999228817214-0.000503994280302658i | 0.000416666666666667-302.911374139112i | 0.005-753.714772122612i | 89.9267 | 96.7388 | 96.7388 | -90.0733 | 89.9267 | 0.0015527 | 96.7388
9.7927 | 1.5586 | -87.8564344888474-68437.4351043691i | 3.47812499998404-10211.7163860794i | 162.469509934494-0.0148314435569163i | 2.90990990990734-95830.6717241015i | 0.999999999999116-9.40096614912117E-07i | 15.1515159647372+0.022983629063114i | 15.2107824043078-9830.62981585374i | 0.329999222945102-0.000505909449548476i | 0.000416666666666667-301.764668399195i | 0.005-750.861498428587i | 89.9264 | 96.7059 | 96.7059 | -90.0736 | 89.9264 | 0.0015586 | 96.7059
9.8299 | 1.5645 | -87.8564326885171-68178.3562526112i | 3.47812499998392-10173.0587628374i | 162.469509728698-0.0148878027002014i | 2.90990990990732-95467.8937279561i | 0.999999999999109-9.43668982048776E-07i | 15.1515159709294+0.0230709668577902i | 15.2107824071712-9793.41484003347i | 0.32999921702828-0.000507831896334225i | 0.000416666666666667-300.622303645343i | 0.005-748.019026129292i | 89.9262 | 96.6729 | 96.6729 | -90.0738 | 89.9262 | 0.0015645 | 96.6729
9.8672 | 1.5704 | -87.8564308744762-67920.2581693956i | 3.4781249999838-10134.547482461i | 162.469509521333-0.0149443760043156i | 2.9099099099073-95106.4890695128i | 0.999999999999103-9.47254924180556E-07i | 15.1515159771687+0.0231586365361348i | 15.2107824100566-9756.34074577351i | 0.329999211066403-0.000509761648313362i | 0.000416666666666667-299.484263444255i | 0.005-745.18731433482i | 89.9259 | 96.64 | 96.64 | -90.0741 | 89.9259 | 0.0015704 | 96.64
9.9047 | 1.5764 | -87.8564290466205-67663.1371418957i | 3.47812499998368-10096.1819909525i | 162.469509312389-0.015001164283022i | 2.90990990990727-94746.4525498445i | 0.999999999999096-9.50854492892435E-07i | 15.1515159834557+0.0232466393593061i | 15.2107824129639-9719.40699975077i | 0.329999205059129-0.000511698733244431i | 0.000416666666666667-298.35053142484i | 0.005-742.366322310042i | 89.9256 | 96.607 | 96.607 | -90.0744 | 89.9256 | 0.0015764 | 96.607
9.9424 | 1.5824 | -87.8564272048491-67406.9894713408i | 3.47812499998355-10057.9617364115i | 162.469509101855-0.0150581683531829i | 2.90990990990726-94387.7789897047i | 0.999999999999089-9.54467739965419E-07i | 15.1515159897904+0.0233349765932549i | 15.2107824158933-9682.61307066064i | 0.329999199006115-0.000513643178991446i | 0.000416666666666667-297.221091277984i | 0.005-739.556009474042i | 89.9253 | 96.5741 | 96.5741 | -90.0747 | 89.9253 | 0.0015824 | 96.5741
9.9802 | 1.5884 | -87.8564253490542-67151.8114729594i | 3.47812499998342-10019.8861690268i | 162.469508889718-0.0151153890347593i | 2.90990990990725-94030.4632294539i | 0.999999999999082-9.58094717377282E-07i | 15.1515159961734+0.0234236495087432i | 15.2107824188452-9645.95842921025i | 0.329999192907009-0.000515595013524281i | 0.000416666666666667-296.09592675631i | 0.005-736.756335399525i | 89.925 | 96.5412 | 96.5412 | -90.075 | 89.925 | 0.0015884 | 96.5412
10.0181 | 1.5944 | -87.8564234791258-66897.5994759303i | 3.4781249999833-9981.95474106858i | 162.469508675964-0.0151728271508232i | 2.90990990990722-93674.5001289849i | 0.999999999999075-9.61735477303308E-07i | 15.151516002605+0.0235126593813608i | 15.2107824218193-9609.44254811025i | 0.329999186761463-0.000517554264919086i | 0.000416666666666667-294.975021673949i | 0.005-733.967259812239i | 89.9248 | 96.5082 | 96.5082 | -90.0752 | 89.9248 | 0.0015944 | 96.5082
10.0561 | 1.6005 | -87.8564215949631-66644.3498233295i | 3.47812499998318-9944.16690688049i | 162.469508460584-0.0152304835275873i | 2.90990990990721-93319.8845676494i | 0.999999999999068-9.65390072117054E-07i | 15.1515160090856+0.0236020074915459i | 15.2107824248164-9573.06490206747i | 0.329999180569123-0.000519520961358694i | 0.000416666666666667-293.858359906305i | 0.005-731.188742590391i | 89.9245 | 96.4753 | 96.4753 | -90.0755 | 89.9245 | 0.0016005 | 96.4753
10.0944 | 1.6066 | -87.8564196964509-66392.0588720745i | 3.47812499998303-9906.52212287178i | 162.469508243564-0.0152883589943874i | 2.90990990990717-92966.6114441823i | 0.999999999999061-9.69058554391093E-07i | 15.1515160156155+0.0236916951246015i | 15.210782427836-9536.8249677771i | 0.329999174329631-0.000521495131133i | 0.000416666666666667-292.745925389823i | 0.005-728.420743764088i | 89.9242 | 96.4423 | 96.4423 | -90.0758 | 89.9242 | 0.0016066 | 96.4423
10.1327 | 1.6127 | -87.8564177834837-66140.7229928765i | 3.4781249999829-9869.01984750974i | 162.469508024892-0.015346454383721i | 2.90990990990716-92614.6756766327i | 0.999999999999054-9.72740976897772E-07i | 15.1515160221952+0.0237817235707152i | 15.2107824308787-9500.72222391576i | 0.329999168042629-0.0005234768026394i | 0.000416666666666667-291.637702121761i | 0.005-725.663223514733i | 89.9239 | 96.4094 | 96.4094 | -90.0761 | 89.9239 | 0.0016127 | 96.4094
10.1712 | 1.6188 | -87.8564158559499-65890.3385701832i | 3.47812499998276-9831.65954131143i | 162.469507804554-0.0154047705312448i | 2.90990990990712-92264.0722022854i | 0.999999999999047-9.76437392609976E-07i | 15.1515160288249+0.0238720941249772i | 15.2107824339445-9464.75615113314i | 0.329999161707756-0.000525466004383186i | 0.000416666666666667-290.533674159953i | 0.005-722.916142174469i | 89.9236 | 96.3764 | 96.3764 | -90.0764 | 89.9236 | 0.0016188 | 96.3764
10.2099 | 1.625 | -87.8564139137387-65640.9020021316i | 3.47812499998265-9794.44066683642i | 162.469507582538-0.0154633082757898i | 2.90990990990711-91914.7959775926i | 0.999999999999039-9.80147854701887E-07i | 15.1515160355051+0.0239628080873991i | 15.2107824370338-9428.92623204538i | 0.329999155324646-0.000527462764977946i | 0.000416666666666667-289.433825622587i | 0.005-720.179460225614i | 89.9233 | 96.3435 | 96.3435 | -90.0767 | 89.9233 | 0.001625 | 96.3435
10.2487 | 1.6311 | -87.856411956739-65392.4097004923i | 3.4781249999825-9757.36268867854i | 162.469507358832-0.0155220684593767i | 2.90990990990708-91566.8419780971i | 0.999999999999032-9.83872416549747E-07i | 15.1515160422362+0.0240538667629325i | 15.2107824401464-9393.23195122691i | 0.329999148892933-0.000529467113145996i | 0.000416666666666667-288.338140687972i | 0.005-717.453138300072i | 89.923 | 96.3106 | 96.3106 | -90.077 | 89.923 | 0.0016311 | 96.3106
10.2876 | 1.6373 | -87.8564099848384-65144.858090621i | 3.47812499998237-9720.42507345878i | 162.469507133423-0.0155810519272226i | 2.90990990990705-91220.2051983651i | 0.999999999999025-9.87611131732629E-07i | 15.1515160490185+0.0241452714614878i | 15.2107824432828-9357.67279520361i | 0.329999142412247-0.000531479077718773i | 0.000416666666666667-287.246603594315i | 0.005-714.737137178795i | 89.9227 | 96.2776 | 96.2776 | -90.0773 | 89.9227 | 0.0016373 | 96.2776
10.3267 | 1.6435 | -87.8564079979233-64898.2436114037i | 3.47812499998224-9683.6272898171i | 162.469506906297-0.0156402595277577i | 2.90990990990704-90874.8806519099i | 0.999999999999017-9.91364054033206E-07i | 15.1515160558525+0.0242370234979534i | 15.2107824464432-9322.24825244512i | 0.329999135882213-0.000533498687637262i | 0.000416666666666667-286.159198639485i | 0.005-712.03141779119i | 89.9224 | 96.2447 | 96.2447 | -90.0776 | 89.9224 | 0.0016435 | 96.2447
10.366 | 1.6498 | -87.856405995878-64652.5627152085i | 3.47812499998211-9646.968808405i | 162.469506677441-0.0156996921126325i | 2.90990990990703-90530.8633711218i | 0.99999999999901-9.95131237438525E-07i | 15.1515160627386+0.0243291241922138i | 15.2107824496277-9286.95781335749i | 0.329999129302457-0.000535525971952408i | 0.000416666666666667-285.075910180797i | 0.005-709.33594121457i | 89.9221 | 96.2117 | 96.2117 | -90.0779 | 89.9221 | 0.0016498 | 96.2117
10.4053 | 1.6561 | -87.8564039785887-64407.8118678334i | 3.47812499998198-9610.4491018779i | 162.469506446843-0.0157593505367396i | 2.909909909907-90188.1484071963i | 0.999999999999002-9.98912736140783E-07i | 15.1515160696771+0.0244215748691691i | 15.2107824528363-9251.8009702758i | 0.3299991226726-0.000537560959825529i | 0.000416666666666667-283.996722634785i | 0.005-706.650668673615i | 89.9218 | 96.1788 | 96.1788 | -90.0782 | 89.9218 | 0.0016561 | 96.1788
10.4449 | 1.6624 | -87.8564019459394-64163.9875484562i | 3.47812499998184-9574.06764488762i | 162.46950621449-0.0158192356582119i | 2.90990990990698-89846.7308300643i | 0.999999999998995-1.00270860453811E-06i | 15.1515160766683+0.0245143768587541i | 15.2107824560692-9216.77721745707i | 0.329999115992262-0.000539603680528749i | 0.000416666666666667-282.921620476973i | 0.005-703.97556153976i | 89.9215 | 96.1458 | 96.1458 | -90.0785 | 89.9215 | 0.0016624 | 96.1458
10.4846 | 1.6687 | -87.8563998978126-63921.0862495808i | 3.47812499998169-9537.82391407463i | 162.469505980367-0.0158793483384474i | 2.90990990990694-89506.6057283187i | 0.999999999998987-1.00651889723535E-06i | 15.1515160837128+0.024607531495958i | 15.2107824593269-9181.88605107292i | 0.329999109261057-0.000541654163445407i | 0.000416666666666667-281.850588241655i | 0.005-701.310581330706i | 89.9212 | 96.1129 | 96.1129 | -90.0788 | 89.9212 | 0.0016687 | 96.1129
10.5244 | 1.675 | -87.8563978340902-63679.1044769908i | 3.47812499998156-9501.71738806074i | 162.469505744461-0.0159396894421163i | 2.90990990990693-89167.7682091463i | 0.999999999998979-1.01034366904484E-06i | 15.151516090811+0.024701040120842i | 15.2107824626094-9147.12696920225i | 0.329999102478597-0.000543712438070475i | 0.000416666666666667-280.783610521672i | 0.005-698.655689709805i | 89.921 | 96.0799 | 96.0799 | -90.079 | 89.921 | 0.001675 | 96.0799
10.5644 | 1.6814 | -87.8563957546547-63438.0387496979i | 3.47812499998143-9465.74754744149i | 162.469505506759-0.0160002598371725i | 2.90990990990693-88830.2133982559i | 0.999999999998971-0.0000010141829749872i | 15.1515160979632+0.0247949040785601i | 15.210782465917-9112.49947182398i | 0.329999095644493-0.000545778534011i | 0.000416666666666667-279.720671968192i | 0.005-696.010848485564i | 89.9207 | 96.047 | 96.047 | -90.0793 | 89.9207 | 0.0016814 | 96.047
10.6046 | 1.6878 | -87.8563936593841-63197.8855998895i | 3.47812499998127-9429.9138747785i | 162.469505267247-0.0160610603948669i | 2.90990990990688-88493.9364398067i | 0.999999999998963-1.01803687029214E-06i | 15.1515161051699+0.0248891247193778i | 15.2107824692496-9078.00306080981i | 0.329999088758351-0.000547852480986513i | 0.000416666666666667-278.661757290489i | 0.005-693.376019611038i | 89.9203 | 96.0141 | 96.0141 | -90.0797 | 89.9203 | 0.0016878 | 96.0141
10.6448 | 1.6942 | -87.8563915481604-62958.6415728832i | 3.47812499998115-9394.21585459251i | 162.469505025912-0.0161220919897652i | 2.90990990990688-88158.9324963435i | 0.999999999998956-1.02190541039924E-06i | 15.1515161124314+0.0249837033986914i | 15.2107824726077-9043.63723991742i | 0.329999081819775-0.000549934308829462i | 0.000416666666666667-277.606851255717i | 0.005-690.751165183343i | 89.92 | 95.9811 | 95.9811 | -90.08 | 89.92 | 0.0016942 | 95.9811
10.6853 | 1.7006 | -87.8563894208608-62720.3032270724i | 3.47812499998101-9358.65297335545i | 162.469504782738-0.0161833554997514i | 2.90990990990686-87825.196748721i | 0.999999999998948-1.02578865095875E-06i | 15.1515161197483+0.0250786414770479i | 15.2107824759913-9009.40151478292i | 0.329999074828367-0.000552024047485647i | 0.000416666666666667-276.5559386887i | 0.005-688.13624744306i | 89.9197 | 95.9482 | 95.9482 | -90.0803 | 89.9197 | 0.0017006 | 95.9482
10.7259 | 1.7071 | -87.8563872773637-62482.8671338806i | 3.47812499998087-9323.22471948331i | 162.469504537714-0.0162448518060459i | 2.90990990990683-87492.7243960388i | 0.99999999999894-1.02968664783239E-06i | 15.1515161271208+0.0251739403201644i | 15.2107824794007-8975.29539291381i | 0.329999067783723-0.000554121727014639i | 0.000416666666666667-275.509004471708i | 0.005-685.531228773718i | 89.9194 | 95.9152 | 95.9152 | -90.0806 | 89.9194 | 0.0017071 | 95.9152
10.7667 | 1.7136 | -87.8563851175427-62246.3298777087i | 3.47812499998071-9287.93058332877i | 162.469504290822-0.0163065817932134i | 2.9099099099068-87161.5106555702i | 0.999999999998932-1.03359945709415E-06i | 15.1515161345495+0.0252696012989477i | 15.2107824828359-8941.31838368217i | 0.329999060685439-0.000556227377590222i | 0.000416666666666667-274.46603354424i | 0.005-682.936071701254i | 89.9191 | 95.8823 | 95.8823 | -90.0809 | 89.9191 | 0.0017136 | 95.8823
10.8076 | 1.7201 | -87.8563829412776-62010.6880558901i | 3.47812499998055-9252.77005717385i | 162.469504042052-0.0163685463491881i | 2.90990990990677-86831.5507626945i | 0.999999999998924-1.03752713503109E-06i | 15.1515161420348+0.0253656257895143i | 15.2107824862974-8907.46999831731i | 0.329999053533104-0.000558341029500819i | 0.000416666666666667-273.427010902809i | 0.005-680.350738893461i | 89.9188 | 95.8493 | 95.8493 | -90.0812 | 89.9188 | 0.0017201 | 95.8493
10.8486 | 1.7266 | -87.8563807484422-61775.9382786381i | 3.47812499998042-9217.74263522266i | 162.469503791387-0.0164307463652711i | 2.90990990990676-86502.8399708288i | 0.999999999998915-0.0000010414697381442i | 15.1515161495771+0.0254620151732094i | 15.2107824897854-8873.74974989891i | 0.329999046326309-0.000560462713149935i | 0.000416666666666667-272.391921600726i | 0.005-677.775193159454i | 89.9185 | 95.8164 | 95.8164 | -90.0815 | 89.9185 | 0.0017266 | 95.8164
10.8899 | 1.7332 | -87.8563785389088-61542.077168998i | 3.47812499998027-9182.84781359385i | 162.469503538814-0.016493182736149i | 2.90990990990673-86175.3735513566i | 0.999999999998907-1.04542732314914E-06i | 15.1515161571767+0.0255587708366277i | 15.2107824932998-8840.15715334966i | 0.329999039064639-0.000562592459056588i | 0.000416666666666667-271.360750747884i | 0.005-675.209397449145i | 89.9182 | 95.7835 | 95.7835 | -90.0818 | 89.9182 | 0.0017332 | 95.7835
10.9312 | 1.7398 | -87.8563763125518-61309.1013627993i | 3.47812499998013-9148.08509031377i | 162.469503284317-0.0165558563599132i | 2.90990990990671-85849.1467935645i | 0.999999999998899-1.04939994697709E-06i | 15.1515161648342+0.0256558941716327i | 15.2107824968409-8806.69172542897i | 0.329999031747677-0.000564730297855752i | 0.000416666666666667-270.333483510544i | 0.005-672.653314852706i | 89.9179 | 95.7505 | 95.7505 | -90.0821 | 89.9179 | 0.0017398 | 95.7505
10.9728 | 1.7464 | -87.8563740692427-61077.0075086065i | 3.47812499997995-9113.45396530886i | 162.469503027884-0.0166187681380627i | 2.90990990990667-85524.1550045698i | 0.99999999999889-0.0000010533876667756i | 15.1515161725501+0.0257533865753776i | 15.210782500409-8773.35298472534i | 0.329999024374999-0.000566876260298793i | 0.000416666666666667-269.310105111121i | 0.005-670.106908600029i | 89.9176 | 95.7176 | 95.7176 | -90.0824 | 89.9176 | 0.0017464 | 95.7176
11.0145 | 1.753 | -87.8563718088513-60845.7922676717i | 3.47812499997981-9078.95394039895i | 162.469502769496-0.0166819189755204i | 2.90990990990666-85200.3935092583i | 0.999999999998882-1.05739053990934E-06i | 15.1515161803247+0.0258512494503241i | 15.2107825040043-8740.14045164989i | 0.329999016946183-0.000569030377253915i | 0.000416666666666667-268.290600827975i | 0.005-667.570142060196i | 89.9173 | 95.6846 | 95.6846 | -90.0827 | 89.9173 | 0.001753 | 95.6846
11.0563 | 1.7597 | -87.856369531248-60615.452313886i | 3.47812499997966-9044.58451928946i | 162.469502509141-0.0167453097806506i | 2.90990990990663-84877.8576502109i | 0.999999999998873-1.06140862396098E-06i | 15.1515161881586+0.0259494842042636i | 15.210782507627-8707.05364842913i | 0.329999009460801-0.000571192679706602i | 0.000416666666666667-267.274955995194i | 0.005-665.042978740981i | 89.917 | 95.6517 | 95.6517 | -90.083 | 89.917 | 0.0017597 | 95.6517
11.0984 | 1.7664 | -87.8563672363035-60385.9843337321i | 3.47812499997949-9010.34520756474i | 162.469502246804-0.0168089414652701i | 2.9099099099066-84556.5427876411i | 0.999999999998865-1.06544197673203E-06i | 15.151516196052+0.0260480922503371i | 15.2107825112773-8674.09209909816i | 0.329999001918423-0.000573363198760067i | 0.000416666666666667-266.263156002384i | 0.005-662.525382288287i | 89.9166 | 95.6187 | 95.6187 | -90.0834 | 89.9166 | 0.0017664 | 95.6187
11.1405 | 1.7731 | -87.8563649238838-60157.3850262366i | 3.47812499997935-8976.2355126809i | 162.46950198247-0.0168728149446513i | 2.90990990990659-84236.4442993277i | 0.999999999998856-0.0000010694906562436i | 15.1515162040056+0.0261470750070554i | 15.2107825149554-8641.25532949428i | 0.329998994318614-0.000575541965635689i | 0.000416666666666667-265.255186294465i | 0.005-660.017316485642i | 89.9163 | 95.5858 | 95.5858 | -90.0837 | 89.9163 | 0.0017731 | 95.5858
11.1829 | 1.7798 | -87.8563625938566-59929.6511029207i | 3.4781249999792-8942.25494395841i | 162.469501716123-0.0169369311375559i | 2.90990990990657-83917.5575805455i | 0.999999999998848-1.07355472073732E-06i | 15.1515162120197+0.0262464338983197i | 15.2107825186614-8608.54286724931i | 0.329998986660937-0.000577729011673473i | 0.000416666666666667-264.251032371454i | 0.005-657.518745253678i | 89.916 | 95.5528 | 95.5528 | -90.084 | 89.916 | 0.0017798 | 95.5528
11.2254 | 1.7866 | -87.8563602460882-59702.7792877557i | 3.47812499997903-8908.40301257539i | 162.469501447748-0.0170012909662269i | 2.90990990990653-83599.8780440019i | 0.999999999998839-1.07763422867611E-06i | 15.1515162200948+0.0263461703534423i | 15.2107825223957-8575.95424178355i | 0.329998978944952-0.000579924368332504i | 0.000416666666666667-263.250679788259i | 0.005-655.02963264961i | 89.9157 | 95.5199 | 95.5199 | -90.0843 | 89.9157 | 0.0017866 | 95.5199
11.268 | 1.7934 | -87.8563578804412-59476.766317114i | 3.47812499997886-8874.67923156045i | 162.469501177329-0.0170658953564144i | 2.9099099099065-83283.4011197702i | 0.99999999999883-1.08172923874507E-06i | 15.1515162282315+0.0264462858071666i | 15.2107825261583-8543.48898429874i | 0.329998971170213-0.000582128067191371i | 0.000416666666666667-262.254114154472i | 0.005-652.549942866716i | 89.9154 | 95.487 | 95.487 | -90.0846 | 89.9154 | 0.0017934 | 95.487
11.3108 | 1.8002 | -87.8563554967815-59251.6089397237i | 3.4781249999787-8841.08311578575i | 162.46950090485-0.0171307452373845i | 2.90990990990647-82968.1222552244i | 0.999999999998821-1.08583980985229E-06i | 15.1515162364301+0.026546781699688i | 15.2107825299497-8511.14662777125i | 0.329998963336275-0.000584340139948665i | 0.000416666666666667-261.261321134162i | 0.005-650.079640233825i | 89.915 | 95.454 | 95.454 | -90.085 | 89.915 | 0.0018002 | 95.454
11.3538 | 1.807 | -87.8563530949743-59027.3039166215i | 3.47812499997854-8807.61418195986i | 162.469500630299-0.0171958415419385i | 2.90990990990645-82654.0369149718i | 0.999999999998812-1.08996600112973E-06i | 15.1515162446911+0.0266476594766748i | 15.2107825337699-8478.9267069454i | 0.329998955442687-0.000586560618423397i | 0.000416666666666667-260.272286445668i | 0.005-647.618689214811i | 89.9147 | 95.4211 | 95.4211 | -90.0853 | 89.9147 | 0.001807 | 95.4211
11.397 | 1.8139 | -87.8563506748754-58803.8480211014i | 3.47812499997837-8774.27194862085i | 162.469500353654-0.0172611852064131i | 2.90990990990642-82341.1405807888i | 0.999999999998803-0.000001094107871934i | 15.151516253015+0.026748920589289i | 15.2107825376193-8446.82875832677i | 0.329998947488993-0.000588789534555472i | 0.000416666666666667-259.286995861395i | 0.005-645.16705440806i | 89.9144 | 95.3881 | 95.3881 | -90.0856 | 89.9144 | 0.0018139 | 95.3881
11.4403 | 1.8208 | -87.8563482363516-58581.2380386787i | 3.47812499997823-8741.05593612962i | 162.469500074906-0.0173267771707097i | 2.9099099099064-82029.4287515574i | 0.999999999998794-1.09826548184735E-06i | 15.1515162614023+0.0268505664942066i | 15.2107825414979-8414.85232017568i | 0.329998939474737-0.000591026920406149i | 0.000416666666666667-258.305435207606i | 0.005-642.724700545986i | 89.9141 | 95.3552 | 95.3552 | -90.0859 | 89.9141 | 0.0018208 | 95.3552
11.4837 | 1.8277 | -87.8563457792591-58359.4707670315i | 3.47812499997806-8707.96566666259i | 162.469499794033-0.017392618378297i | 2.90990990990638-81718.8969431976i | 0.999999999998785-1.10243889067835E-06i | 15.1515162698534+0.0269525986536393i | 15.2107825454061-8382.99693250023i | 0.329998931399458-0.000593272808158499i | 0.000416666666666667-257.327590364222i | 0.005-640.291592494505i | 89.9137 | 95.3222 | 95.3222 | -90.0863 | 89.9137 | 0.0018277 | 95.3222
11.5274 | 1.8346 | -87.8563433034566-58138.5430159639i | 3.4781249999779-8675.00066420514i | 162.469499511022-0.0174587097762289i | 2.90990990990635-81409.5406886054i | 0.999999999998775-1.10662815846292E-06i | 15.151516278369+0.0270550185353552i | 15.2107825493441-8351.26213705012i | 0.329998923262689-0.000595527230117858i | 0.000416666666666667-256.353447264617i | 0.005-637.867695252545i | 89.9134 | 95.2893 | 95.2893 | -90.0866 | 89.9134 | 0.0018346 | 95.2893
11.5712 | 1.8416 | -87.8563408088035-57918.4516073563i | 3.47812499997771-8642.16045454461i | 162.469499225857-0.0175250523151588i | 2.90990990990631-81101.3555375867i | 0.999999999998766-1.11083334546507E-06i | 15.1515162869494+0.0271578276126999i | 15.210782553312-8319.6474773095i | 0.329998915063964-0.000597790218712315i | 0.000416666666666667-255.382991895414i | 0.005-635.452973951531i | 89.9131 | 95.2563 | 95.2563 | -90.0869 | 89.9131 | 0.0018416 | 95.2563
11.6152 | 1.8486 | -87.8563382951546-57699.19337512i | 3.47812499997753-8609.44456526363i | 162.46949893852-0.0175916469493471i | 2.90990990990628-80794.3370567953i | 0.999999999998757-1.11505451217782E-06i | 15.151516295595+0.0272610273646173i | 15.21078255731-8288.1524984909i | 0.329998906802812-0.000600061806493155i | 0.000416666666666667-254.416210296288i | 0.005-633.047393854882i | 89.9128 | 95.2234 | 95.2234 | -90.0872 | 89.9128 | 0.0018486 | 95.2234
11.6593 | 1.8556 | -87.8563357623651-57480.7651651511i | 3.47812499997737-8576.85252573315i | 162.469498648994-0.017658494636684i | 2.90990990990626-80488.4808296675i | 0.999999999998747-1.11929171932409E-06i | 15.1515163043066+0.0273646192756721i | 15.2107825613386-8256.77674752865i | 0.329998898478755-0.000602342026135335i | 0.000416666666666667-253.453088559761i | 0.005-630.650920357522i | 89.9124 | 95.1905 | 95.1905 | -90.0876 | 89.9124 | 0.0018556 | 95.1905
11.7036 | 1.8627 | -87.8563332102917-57263.1638352874i | 3.47812499997719-8544.3838671057i | 162.469498357265-0.0177255963386983i | 2.90990990990624-80183.7824563581i | 0.999999999998738-1.12354502785751E-06i | 15.1515163130844+0.02746860483607i | 15.2107825653979-8225.51977307182i | 0.329998890091316-0.000604630910437964i | 0.000416666666666667-252.493612831003i | 0.005-628.263518985377i | 89.9121 | 95.1575 | 95.1575 | -90.0879 | 89.9121 | 0.0018627 | 95.1575
11.7481 | 1.8698 | -87.8563306387849-57046.3862552602i | 3.47812499997704-8512.03812230877i | 162.469498063314-0.0177929530205707i | 2.90990990990622-79880.2375536794i | 0.999999999998728-1.12781449896336E-06i | 15.1515163219291+0.027572985541679i | 15.2107825694881-8194.38112547851i | 0.329998881640012-0.000606928492324749i | 0.000416666666666667-251.537769307634i | 0.005-625.885155394878i | 89.9118 | 95.1246 | 95.1246 | -90.0882 | 89.9118 | 0.0018698 | 95.1246
11.7927 | 1.8769 | -87.8563280476976-56830.4293066507i | 3.47812499997686-8479.81482603787i | 162.469497767125-0.0178605656511499i | 2.90990990990618-79577.8417550352i | 0.999999999998718-1.13210019405941E-06i | 15.1515163308412+0.0276777628940522i | 15.2107825736094-8163.36035680872i | 0.329998873124355-0.000609234804844497i | 0.000416666666666667-250.585544239524i | 0.005-623.515795372461i | 89.9114 | 95.0916 | 95.0916 | -90.0886 | 89.9114 | 0.0018769 | 95.0916
11.8375 | 1.884 | -87.8563254368812-56615.2898828464i | 3.47812499997667-8447.7135147501i | 162.469497468681-0.0179284352029634i | 2.90990990990614-79276.5907103605i | 0.999999999998709-1.13640217479682E-06i | 15.1515163398211+0.0277829384004481i | 15.2107825777621-8132.45702081824i | 0.329998864543858-0.00061154988117158i | 0.000416666666666667-249.636923928595i | 0.005-621.155404834092i | 89.9111 | 95.0587 | 95.0587 | -90.0889 | 89.9111 | 0.001884 | 95.0587
11.8825 | 1.8912 | -87.8563228061838-56400.9648889942i | 3.47812499997651-8415.73372665743i | 162.469497167963-0.0179965626522324i | 2.90990990990613-78976.4800860591i | 0.999999999998699-1.14072050306104E-06i | 15.1515163488694+0.0278885135738528i | 15.2107825819464-8101.67067295236i | 0.329998855898025-0.000613873754606393i | 0.000416666666666667-248.691894728627i | 0.005-618.803949824759i | 89.9107 | 95.0257 | 95.0257 | -90.0893 | 89.9107 | 0.0018912 | 95.0257
11.9277 | 1.8983 | -87.8563201554572-56187.4512419577i | 3.47812499997633-8383.87500171973i | 162.469496864957-0.018064948978894i | 2.9099099099061-78677.5055649376i | 0.999999999998689-1.14505524097266E-06i | 15.1515163579865+0.0279944899330021i | 15.2107825861625-8071.00087033894i | 0.329998847186361-0.00061620645857587i | 0.000416666666666667-247.750443045056i | 0.005-616.461396517992i | 89.9104 | 94.9928 | 94.9928 | -90.0896 | 89.9104 | 0.0018983 | 94.9928
11.973 | 1.9056 | -87.8563174845439-55974.7458702696i | 3.47812499997614-8352.13688163857i | 162.469496559642-0.018133595166596i | 2.90990990990607-78379.6628461473i | 0.999999999998679-1.14940645088834E-06i | 15.1515163671732+0.0281008690024031i | 15.2107825904108-8040.44717178273i | 0.32999883840836-0.000618548026633924i | 0.000416666666666667-246.812555334783i | 0.005-614.127711215371i | 89.9101 | 94.9599 | 94.9599 | -90.0899 | 89.9101 | 0.0019056 | 94.9599
12.0185 | 1.9128 | -87.8563147932953-55762.8457140945i | 3.47812499997597-8320.51890985055i | 162.469496252004-0.0182025022027362i | 2.90990990990604-78082.9476451217i | 0.999999999998669-1.15377419540171E-06i | 15.1515163764297+0.0282076523123549i | 15.2107825946913-8010.00913775846i | 0.329998829563522-0.000620898492461959i | 0.000416666666666667-245.878218105981i | 0.005-611.802860346058i | 89.9097 | 94.9269 | 94.9269 | -90.0903 | 89.9097 | 0.0019128 | 94.9269
12.0642 | 1.9201 | -87.8563120815551-55551.7477251753i | 3.47812499997578-8289.02063152036i | 162.469495942023-0.0182716710784586i | 2.909909909906-77787.3556935115i | 0.999999999998659-1.15815853734423E-06i | 15.1515163857568+0.0283148413989735i | 15.2107825990045-7979.68633040476i | 0.329998820651336-0.000623257889869351i | 0.000416666666666667-244.947417917892i | 0.005-609.486810466284i | 89.9094 | 94.894 | 94.894 | -90.0906 | 89.9094 | 0.0019201 | 94.894
12.11 | 1.9274 | -87.856309349166-55341.448866797i | 3.47812499997559-8257.64159353482i | 162.469495629681-0.0183411027886683i | 2.90990990990598-77492.8827391285i | 0.999999999998648-1.16255953978612E-06i | 15.1515163951549+0.028422437804211i | 15.2107826033507-7949.47831351794i | 0.329998811671288-0.000625626252793907i | 0.000416666666666667-244.020141380646i | 0.005-607.179528258903i | 89.909 | 94.861 | 94.861 | -90.091 | 89.909 | 0.0019274 | 94.861
12.156 | 1.9347 | -87.8563065959717-55131.9461137408i | 3.47812499997539-8226.38134449587i | 162.469495314962-0.0184107983320535i | 2.90990990990594-77199.5245458797i | 0.999999999998638-0.0000011669772660373i | 15.1515164046244+0.0285304430758787i | 15.2107826077297-7919.38465254538i | 0.329998802622864-0.000628003615302389i | 0.000416666666666667-243.096375155057i | 0.005-604.880980532876i | 89.9087 | 94.8281 | 94.8281 | -90.0913 | 89.9087 | 0.0019347 | 94.8281
12.2022 | 1.942 | -87.8563038218132-54923.2364522384i | 3.47812499997522-8195.23943471441i | 162.469494997845-0.0184807587110973i | 2.90990990990591-76907.2768937097i | 0.999999999998628-1.17141177964822E-06i | 15.1515164141662+0.0286388587676706i | 15.2107826121423-7889.40491457993i | 0.329998793505541-0.000630390011590982i | 0.000416666666666667-242.176105952438i | 0.005-602.591134222829i | 89.9083 | 94.7951 | 94.7951 | -90.0917 | 89.9083 | 0.001942 | 94.7951
12.2486 | 1.9494 | -87.8563010265309-54715.3168799313i | 3.47812499997502-8164.21541620351i | 162.469494678314-0.0185509849320903i | 2.90990990990588-76616.1355785371i | 0.999999999998617-1.17586314441087E-06i | 15.1515164237806+0.0287476864391839i | 15.2107826165883-7859.53866835277i | 0.329998784318795-0.000632785475985789i | 0.000416666666666667-241.259320534407i | 0.005-600.309956388552i | 89.908 | 94.7622 | 94.7622 | -90.092 | 89.908 | 0.0019494 | 94.7622
12.2951 | 1.9568 | -87.8562982099662-54508.1844058277i | 3.47812499997485-8133.30884267235i | 162.469494356351-0.0186214780051474i | 2.90990990990586-76326.0964121972i | 0.999999999998607-1.18033142435963E-06i | 15.1515164334681+0.028856927655943i | 15.2107826210684-7829.78548422799i | 0.329998775062098-0.000635190042943335i | 0.000416666666666667-240.346005712698i | 0.005-598.037414214538i | 89.9077 | 94.7292 | 94.7292 | -90.0923 | 89.9077 | 0.0019568 | 94.7292
12.3418 | 1.9643 | -87.856295371952-54301.8360502556i | 3.47812499997466-8102.51926951941i | 162.469494031935-0.0186922389442154i | 2.90990990990583-76037.1552223783i | 0.999999999998596-1.18481668377218E-06i | 15.1515164432295+0.0289665839894205i | 15.2107826255824-7800.14493419608i | 0.329998765734916-0.000637603747051036i | 0.000416666666666667-239.436148348972i | 0.005-595.773475009503i | 89.9073 | 94.6963 | 94.6963 | -90.0927 | 89.9073 | 0.0019643 | 94.6963
12.3887 | 1.9717 | -87.8562925123294-54096.2688448261i | 3.47812499997447-8071.84625382638i | 162.469493705049-0.0187632687671031i | 2.9099099099058-75749.3078525649i | 0.999999999998586-0.0000011893189871705i | 15.1515164530652+0.0290766570170609i | 15.2107826301307-7770.61659186774i | 0.329998756336715-0.000640026623027734i | 0.000416666666666667-238.529735354625i | 0.005-593.518106205921i | 89.9069 | 94.6634 | 94.6634 | -90.0931 | 89.9069 | 0.0019717 | 94.6634
12.4358 | 1.9792 | -87.8562896309354-53891.4798323858i | 3.47812499997427-8041.28935435161i | 162.469493375676-0.0188345684954814i | 2.90990990990577-75462.5501619757i | 0.999999999998575-1.19383839932174E-06i | 15.1515164629758+0.0291871483223039i | 15.2107826347139-7741.20003246784i | 0.329998746866951-0.000642458705724169i | 0.000416666666666667-237.6267536906i | 0.005-591.271275359554i | 89.9066 | 94.6304 | 94.6304 | -90.0934 | 89.9066 | 0.0019792 | 94.6304
12.4831 | 1.9867 | -87.8562867275978-53687.4660669749i | 3.47812499997407-8010.84813152384i | 162.469493043793-0.0189061391548938i | 2.90990990990573-75176.878025505i | 0.999999999998564-1.19837498523915E-06i | 15.1515164729618+0.0292980594946047i | 15.2107826393318-7711.89483282927i | 0.329998737325081-0.000644900030123475i | 0.000416666666666667-236.727190367205i | 0.005-589.032950148985i | 89.9062 | 94.5975 | 94.5975 | -90.0938 | 89.9062 | 0.0019867 | 94.5975
12.5305 | 1.9943 | -87.8562838021538-53484.2246137878i | 3.47812499997388-7980.52214743591i | 162.469492709382-0.0189779817747923i | 2.90990990990571-74892.2873336637i | 0.999999999998553-1.20292881018304E-06i | 15.1515164830238+0.0294093921294594i | 15.2107826439849-7682.70057138696i | 0.329998727710557-0.000647350631341713i | 0.000416666666666667-235.831032443918i | 0.005-586.803098375163i | 89.9059 | 94.5645 | 94.5645 | -90.0941 | 89.9059 | 0.0019943 | 94.5645
12.5781 | 2.0019 | -87.8562808544343-53281.7525491279i | 3.47812499997368-7950.31096583833i | 162.469492372426-0.0190500973885339i | 2.90990990990568-74608.7739925189i | 0.999999999998542-1.20749993966172E-06i | 15.1515164931626+0.0295211478284272i | 15.2107826486735-7653.61682817173i | 0.329998718022822-0.00064981054462834i | 0.000416666666666667-234.938267029207i | 0.005-584.58168796091i | 89.9055 | 94.5316 | 94.5316 | -90.0945 | 89.9055 | 0.0020019 | 94.5316
12.6259 | 2.0095 | -87.8562778842711-53080.0469603669i | 3.47812499997347-7920.21415213308i | 162.469492032905-0.0191224870334037i | 2.90990990990564-74326.3339236357i | 0.999999999998531-1.21208843943243E-06i | 15.1515165033784+0.0296333281991526i | 15.2107826533977-7624.64318480395i | 0.329998708261323-0.000652279805366753i | 0.000416666666666667-234.048881280342i | 0.005-582.368686950497i | 89.9052 | 94.4986 | 94.4986 | -90.0948 | 89.9052 | 0.0020095 | 94.4986
12.6739 | 2.0171 | -87.856274891491-52879.1049459014i | 3.47812499997327-7890.23127336743i | 162.469491690798-0.0191951517506265i | 2.90990990990561-74044.9630640193i | 0.99999999999852-1.21669437550226E-06i | 15.1515165136721+0.0297459348553893i | 15.2107826581579-7595.77922448823i | 0.329998698425495-0.000654758449074752i | 0.000416666666666667-233.16286240321i | 0.005-580.164063509164i | 89.9048 | 94.4657 | 94.4657 | -90.0952 | 89.9048 | 0.0020171 | 94.4657
12.7221 | 2.0248 | -87.8562718759221-52678.9236151133i | 3.47812499997306-7860.36189822757i | 162.469491346086-0.0192680925853785i | 2.90990990990556-73764.657366055i | 0.999999999998508-1.22131781412915E-06i | 15.1515165240442+0.0298589694170238i | 15.2107826629543-7567.02453200673i | 0.329998688514773-0.000657246511405099i | 0.000416666666666667-232.280197652132i | 0.005-577.967785922658i | 89.9044 | 94.4327 | 94.4327 | -90.0956 | 89.9044 | 0.0020248 | 94.4327
12.7704 | 2.0325 | -87.8562688373932-52479.5000883274i | 3.47812499997285-7830.60559703255i | 162.46949099875-0.0193413105868161i | 2.90990990990553-73485.4127974517i | 0.999999999998497-1.22595882182283E-06i | 15.1515165344953+0.0299724335100976i | 15.2107826677873-7538.37869371358i | 0.329998678528587-0.000659744028145997i | 0.000416666666666667-231.400874329679i | 0.005-575.779822596788i | 89.9041 | 94.3998 | 94.3998 | -90.0959 | 89.9041 | 0.0020325 | 94.3998
12.8189 | 2.0402 | -87.8562657757265-52280.8314967688i | 3.47812499997265-7800.96194172798i | 162.469490648768-0.0194148068080687i | 2.9099099099055-73207.2253411825i | 0.999999999998486-1.23061746534574E-06i | 15.1515165450259+0.0300863287668315i | 15.2107826726572-7509.84129752874i | 0.329998668466363-0.000662251035221619i | 0.000416666666666667-230.52487978649i | 0.005-573.600142056973i | 89.9037 | 94.3669 | 94.3669 | -90.0963 | 89.9037 | 0.0020402 | 94.3669
12.8676 | 2.0479 | -87.8562626907479-52082.9149825234i | 3.47812499997243-7771.43050587989i | 162.469490296122-0.0194885823062794i | 2.90990990990546-72930.090995427i | 0.999999999998474-1.23529381171404E-06i | 15.1515165556367+0.0302006568256483i | 15.210782677564-7481.41193293218i | 0.329998658327521-0.000664767568692612i | 0.000416666666666667-229.65220142109i | 0.005-571.428712947771i | 89.9034 | 94.3339 | 94.3339 | -90.0966 | 89.9034 | 0.0020479 | 94.3339
12.9165 | 2.0557 | -87.8562595822798-51885.7476984961i | 3.47812499997224-7742.01086466872i | 162.469489940791-0.0195626381425986i | 2.90990990990544-72654.0057735154i | 0.999999999998462-1.23998792819853E-06i | 15.1515165663283+0.0303154193311973i | 15.2107826825083-7453.09019095803i | 0.329998648111479-0.000667293664756635i | 0.000416666666666667-228.782826679707i | 0.005-569.265504032448i | 89.903 | 94.301 | 94.301 | -90.097 | 89.903 | 0.0020557 | 94.301
12.9656 | 2.0635 | -87.8562564501415-51689.3268083682i | 3.47812499997202-7712.70259488298i | 162.469489582754-0.0196369753822101i | 2.9099099099054-72378.965703868i | 0.999999999998451-1.24469988232568E-06i | 15.1515165771013+0.0304306179343776i | 15.2107826874902-7424.87566418839i | 0.329998637817647-0.000669829359748856i | 0.000416666666666667-227.916743056094i | 0.005-567.110484192517i | 89.9026 | 94.268 | 94.268 | -90.0974 | 89.9026 | 0.0020635 | 94.268
13.0149 | 2.0714 | -87.8562532941543-51493.6494865604i | 3.47812499997182-7683.50527491344i | 162.469489221991-0.0197115950943439i | 2.90990990990537-72104.966829942i | 0.999999999998439-0.0000012494297418785i | 15.1515165879563+0.030546254292361i | 15.21078269251-7396.76794674791i | 0.329998627445435-0.000672374690142497i | 0.000416666666666667-227.053938091347i | 0.005-564.963622427293i | 89.9022 | 94.2351 | 94.2351 | -90.0978 | 89.9022 | 0.0020714 | 94.2351
13.0643 | 2.0793 | -87.856250114135-51298.7129181873i | 3.47812499997158-7654.41848474677i | 162.469488858479-0.0197864983522947i | 2.90990990990533-71832.0052101706i | 0.999999999998427-1.25417757489763E-06i | 15.151516598894+0.0306623300686174i | 15.210782697568-7368.76663429758i | 0.329998616994245-0.000674929692549341i | 0.000416666666666667-226.194399373727i | 0.005-562.824887853448i | 89.9019 | 94.2021 | 94.2021 | -90.0981 | 89.9019 | 0.0020793 | 94.2021
13.114 | 2.0872 | -87.8562469099025-51104.5142990226i | 3.47812499997138-7625.44180595983i | 162.469488492201-0.0198616862334308i | 2.9099099099053-71560.0769179106i | 0.999999999998415-1.25894344968222E-06i | 15.151516609915+0.0307788469329373i | 15.2107827026645-7340.87132402924i | 0.329998606463475-0.000677494403720261i | 0.000416666666666667-225.33811453848i | 0.005-560.694249704572i | 89.9015 | 94.1692 | 94.1692 | -90.0985 | 89.9015 | 0.0020872 | 94.1692
13.1638 | 2.0951 | -87.8562436812726-50911.0508354531i | 3.47812499997115-7596.57482171328i | 162.469488123134-0.0199371598192196i | 2.90990990990526-71289.178041381i | 0.999999999998403-0.000001263727434791i | 15.1515166210199+0.0308958065614568i | 15.2107827077999-7313.08161465934i | 0.32999859585252-0.000680068860545761i | 0.000416666666666667-224.485071267663i | 0.005-558.571677330715i | 89.9011 | 94.1363 | 94.1363 | -90.0989 | 89.9011 | 0.0020951 | 94.1363
13.2138 | 2.103 | -87.8562404280583-50718.3197444421i | 3.47812499997093-7567.8171167459i | 162.469487751257-0.0200129201952275i | 2.90990990990522-71019.3046836113i | 0.999999999998391-1.26852959904319E-06i | 15.1515166322093+0.0310132106366811i | 15.2107827129743-7285.39710642364i | 0.329998585160769-0.00068265310005649i | 0.000416666666666667-223.635257289962i | 0.005-556.457140197962i | 89.9008 | 94.1033 | 94.1033 | -90.0992 | 89.9008 | 0.002103 | 94.1033
13.2641 | 2.111 | -87.8562371500735-50526.3182534881i | 3.47812499997071-7539.16827736846i | 162.469487376548-0.0200889684511526i | 2.90990990990518-70750.4529623824i | 0.999999999998379-1.27335001151954E-06i | 15.151516643484+0.0311310608475091i | 15.2107827181883-7257.81740107126i | 0.329998574387607-0.000685247159423785i | 0.000416666666666667-222.788660380516i | 0.005-554.350607887988i | 89.9004 | 94.0704 | 94.0704 | -90.0996 | 89.9004 | 0.002111 | 94.0704
13.3145 | 2.1191 | -87.8562338471285-50335.0436005856i | 3.47812499997051-7510.6278914578i | 162.469486998986-0.0201653056808262i | 2.90990990990516-70482.6190101723i | 0.999999999998366-1.27818874156329E-06i | 15.1515166548445+0.0312493588892571i | 15.2107827234418-7230.34210185882i | 0.329998563532415-0.000687851075960198i | 0.000416666666666667-221.945268360745i | 0.005-552.252050097618i | 89.9 | 94.0374 | 94.0374 | -90.1 | 89.9 | 0.0021191 | 94.0374
13.3651 | 2.1271 | -87.8562305190327-50144.4930341832i | 3.47812499997028-7482.19554845082i | 162.469486618548-0.0202419329822429i | 2.90990990990513-70215.798974099i | 0.999999999998354-1.28304585878122E-06i | 15.1515166662915+0.0313681064636843i | 15.2107827287354-7202.97081354488i | 0.329998552594566-0.000690464887120031i | 0.000416666666666667-221.105069098172i | 0.005-550.161436638392i | 89.8996 | 94.0045 | 94.0045 | -90.1004 | 89.8996 | 0.0021271 | 94.0045
13.4158 | 2.1352 | -87.8562271655968-49954.6638131485i | 3.47812499997004-7453.87083933874i | 162.469486235215-0.0203188514575605i | 2.90990990990508-69949.989015867i | 0.999999999998341-1.28792143304457E-06i | 15.1515166778257+0.0314873052790164i | 15.2107827340693-7175.70314238431i | 0.329998541573433-0.000693088630499897i | 0.000416666666666667-220.268050506248i | 0.005-548.078737436133i | 89.8992 | 93.9715 | 93.9715 | -90.1008 | 89.8992 | 0.0021352 | 93.9715
13.4668 | 2.1433 | -87.8562237866269-49765.553206724i | 3.47812499996982-7425.65335666117i | 162.469485848962-0.0203960622131305i | 2.90990990990505-69685.1853117112i | 0.999999999998329-1.29281553449013E-06i | 15.1515166894477+0.0316069570499697i | 15.2107827394438-7148.53869612252i | 0.329998530468382-0.000695722343839221i | 0.000416666666666667-219.43420054418i | 0.005-546.003922530519i | 89.8989 | 93.9386 | 93.9386 | -90.1011 | 89.8989 | 0.0021433 | 93.9386
13.518 | 2.1515 | -87.856220381927-49577.1584944893i | 3.47812499996958-7397.54269450005i | 162.469485459768-0.0204735663594996i | 2.909909909905-69421.3840523405i | 0.999999999998316-1.29772823352117E-06i | 15.1515167011582+0.0317270634977776i | 15.2107827448592-7121.47708398975i | 0.329998519278771-0.000698366065020813i | 0.000416666666666667-218.603507216756i | 0.005-543.936962074636i | 89.8985 | 93.9056 | 93.9056 | -90.1015 | 89.8985 | 0.0021515 | 93.9056
13.5694 | 2.1596 | -87.8562169513042-49389.4769663248i | 3.47812499996936-7369.53844847418i | 162.469485067612-0.0205513650114414i | 2.90990990990497-69158.5814428865i | 0.999999999998303-1.30265960080854E-06i | 15.1515167129579+0.0318476263502131i | 15.2107827503159-7094.51791669577i | 0.329998508003959-0.000701019832071403i | 0.000416666666666667-217.775958574174i | 0.005-541.877826334563i | 89.8981 | 93.8727 | 93.8727 | -90.1019 | 89.8981 | 0.0021596 | 93.8727
13.6209 | 2.1678 | -87.8562134945568-49202.5059223671i | 3.47812499996911-7341.64021573298i | 162.469484672468-0.0206294592879568i | 2.90990990990492-68896.7737028443i | 0.99999999999829-1.30760970729159E-06i | 15.1515167248474+0.0319686473416152i | 15.2107827558139-7067.66080642375i | 0.329998496643297-0.000703683683162183i | 0.000416666666666667-216.951542711869i | 0.005-539.826485688945i | 89.8977 | 93.8398 | 93.8398 | -90.1023 | 89.8977 | 0.0021678 | 93.8398
13.6727 | 2.1761 | -87.8562100114903-49016.242672976i | 3.47812499996888-7313.84759495108i | 162.469484274316-0.0207078503123055i | 2.90990990990489-68635.9570660225i | 0.999999999998277-1.31257862417928E-06i | 15.1515167368274+0.0320901282129138i | 15.2107827613541-7040.90536682524i | 0.32999848519613-0.00070635765660937i | 0.000416666666666667-216.130247770342i | 0.005-537.782910628555i | 89.8973 | 93.8068 | 93.8068 | -90.1027 | 89.8973 | 0.0021761 | 93.8068
13.7247 | 2.1843 | -87.8562065019024-48830.6845386917i | 3.47812499996864-7286.16018632226i | 162.469483873132-0.0207865392120088i | 2.90990990990485-68376.1277804857i | 0.999999999998264-1.31756642295114E-06i | 15.1515167488987+0.0322120707116537i | 15.2107827669363-7014.25121301425i | 0.329998473661801-0.000709041790874736i | 0.000416666666666667-215.312061934989i | 0.005-535.747071755885i | 89.8969 | 93.7739 | 93.7739 | -90.1031 | 89.8969 | 0.0021843 | 93.7739
13.7768 | 2.1926 | -87.856202965591-48645.8288501984i | 3.47812499996842-7258.57759155391i | 162.469483468893-0.0208655271188686i | 2.90990990990483-68117.2821085029i | 0.999999999998251-1.32257317535835E-06i | 15.1515167610619+0.032334476592021i | 15.2107827725612-6987.69796156185i | 0.329998462039644-0.000711736124566177i | 0.000416666666666667-214.496973435932i | 0.005-533.718939784702i | 89.8965 | 93.7409 | 93.7409 | -90.1035 | 89.8965 | 0.0021926 | 93.7409
13.8292 | 2.201 | -87.8561994023528-48461.6729482846i | 3.47812499996816-7231.09941386101i | 162.469483061577-0.0209448151689974i | 2.90990990990477-67859.4163264912i | 0.999999999998237-1.32759895342469E-06i | 15.1515167733177+0.0324573476148669i | 15.2107827782287-6961.24523049049i | 0.329998450328992-0.000714440696438255i | 0.000416666666666667-213.68497054785i | 0.005-531.698485539652i | 89.8961 | 93.708 | 93.708 | -90.1039 | 89.8961 | 0.002201 | 93.708
13.8817 | 2.2093 | -87.8561958119829-48278.2141838065i | 3.47812499996794-7203.72525796092i | 162.469482651159-0.0210244045028076i | 2.90990990990475-67602.5267249661i | 0.999999999998224-1.33264382944768E-06i | 15.1515167856668+0.0325806855477347i | 15.2107827839395-6934.89263926889i | 0.329998438529171-0.000717155545392777i | 0.000416666666666667-212.876041589809i | 0.005-529.68567995582i | 89.8957 | 93.675 | 93.675 | -90.1043 | 89.8957 | 0.0022093 | 93.675
13.9345 | 2.2177 | -87.8561921942734-48095.4499176472i | 3.47812499996768-7176.45473006705i | 162.469482237616-0.0211042962650571i | 2.9099099099047-67346.6096084831i | 0.999999999998211-1.33770787599957E-06i | 15.1515167981099+0.0327044921648839i | 15.2107827896936-6908.63980880604i | 0.329998426639502-0.000719880710479323i | 0.000416666666666667-212.070174925094i | 0.005-527.680494078323i | 89.8953 | 93.6421 | 93.6421 | -90.1047 | 89.8953 | 0.0022177 | 93.6421
13.9874 | 2.2262 | -87.8561885490196-47913.3775206824i | 3.47812499996743-7149.28743788383i | 162.469481820925-0.0211844916048518i | 2.90990990990466-67091.6612955896i | 0.999999999998197-1.34279116592835E-06i | 15.1515168106479+0.0328287692473164i | 15.2107827954917-6882.48636144634i | 0.3299984146593-0.000722616230895832i | 0.000416666666666667-211.267358961042i | 0.005-525.682899061886i | 89.8949 | 93.6092 | 93.6092 | -90.1051 | 89.8949 | 0.0022262 | 93.6092
14.0406 | 2.2346 | -87.8561848760097-47731.9943737388i | 3.47812499996718-7122.22299060058i | 162.46948140106-0.0212649916756548i | 2.90990990990462-66837.6781187679i | 0.999999999998183-1.34789377235885E-06i | 15.1515168232812+0.0329535185828018i | 15.2107828013339-6856.43192096347i | 0.329998402587878-0.000725362145989162i | 0.000416666666666667-210.467582148876i | 0.005-523.692866170438i | 89.8945 | 93.5762 | 93.5762 | -90.1055 | 89.8945 | 0.0022346 | 93.5762
14.0939 | 2.2431 | -87.856181175031-47551.2978675595i | 3.47812499996694-7095.26099888615i | 162.469480977999-0.0213457976353115i | 2.90990990990458-66584.6564243852i | 0.999999999998169-0.0000013530157686938i | 15.1515168360107+0.0330787419659032i | 15.2107828072205-6830.47611255568i | 0.329998390424539-0.000728118495255632i | 0.000416666666666667-209.670832983539i | 0.005-521.710366776688i | 89.8941 | 93.5433 | 93.5433 | -90.1059 | 89.8941 | 0.0022431 | 93.5433
14.1475 | 2.2516 | -87.8561774458702-47371.2854027635i | 3.47812499996669-7068.40107488328i | 162.469480551714-0.0214269106460686i | 2.90990990990455-66332.5925726394i | 0.999999999998155-1.35815722861481E-06i | 15.1515168488372+0.0332044411980035i | 15.2107828131521-6804.61856283998i | 0.329998378168583-0.000730885318341625i | 0.000416666666666667-208.877100003525i | 0.005-519.735372361713i | 89.8937 | 93.5103 | 93.5103 | -90.1063 | 89.8937 | 0.0022516 | 93.5103
14.2012 | 2.2602 | -87.856173688316-47191.9543898123i | 3.47812499996643-7041.64283220284i | 162.469480122186-0.0215083318745967i | 2.90990990990449-66081.4829375067i | 0.999999999998141-1.36331822608354E-06i | 15.1515168617614+0.0333306180873302i | 15.2107828191287-6778.85889984673i | 0.329998365819306-0.000733662655044131i | 0.000416666666666667-208.086371790721i | 0.005-517.767854514559i | 89.8933 | 93.4774 | 93.4774 | -90.1067 | 89.8933 | 0.0022602 | 93.4774
14.2552 | 2.2688 | -87.8561699021513-47013.3022489691i | 3.47812499996619-7014.98588591866i | 162.469479689387-0.0215900624919844i | 2.90990990990447-65831.3239066918i | 0.999999999998127-1.36849883534263E-06i | 15.151516874784+0.0334572744489823i | 15.2107828251509-6753.19675301465i | 0.329998353375998-0.000736450545311335i | 0.000416666666666667-207.298636970234i | 0.005-515.807784931818i | 89.8929 | 93.4444 | 93.4444 | -90.1071 | 89.8929 | 0.0022688 | 93.4444
14.3094 | 2.2774 | -87.8561660871559-46835.3264102616i | 3.47812499996592-6988.42985256148i | 162.469479253292-0.0216721036737737i | 2.90990990990442-65582.1118815719i | 0.999999999998113-1.37369913091692E-06i | 15.1515168879057+0.0335844121049568i | 15.2107828312189-6727.63175318498i | 0.329998340837941-0.000739249029243178i | 0.000416666666666667-206.513884210235i | 0.005-513.855135417233i | 89.8925 | 93.4115 | 93.4115 | -90.1075 | 89.8925 | 0.0022774 | 93.4115
14.3637 | 2.2861 | -87.8561622431128-46658.0243134489i | 3.47812499996566-6961.97435011395i | 162.469478813877-0.0217544565999729i | 2.90990990990437-65333.8432771491i | 0.999999999998099-1.37891918761438E-06i | 15.1515169011274+0.0337120328841736i | 15.2107828373331-6702.16353259677i | 0.329998328204415-0.000742058147091946i | 0.000416666666666667-205.732102221792i | 0.005-511.909877881284i | 89.8921 | 93.3785 | 93.3785 | -90.1079 | 89.8921 | 0.0022861 | 93.3785
14.4183 | 2.2947 | -87.8561583697995-46481.3934079802i | 3.47812499996539-6935.61899800473i | 162.469478371116-0.0218371224550727i | 2.90990990990433-65086.514521996i | 0.999999999998084-0.0000013841590805273i | 15.1515169144497+0.0338401386225027i | 15.2107828434939-6676.79172488102i | 0.329998315474693-0.000744877939262838i | 0.000416666666666667-204.953279758709i | 0.005-509.971984340787i | 89.8917 | 93.3456 | 93.3456 | -90.1083 | 89.8917 | 0.0022947 | 93.3456
14.4731 | 2.3035 | -87.8561544669932-46305.4311529607i | 3.47812499996515-6909.36341710331i | 162.469477924982-0.0219201024280639i | 2.9099099099043-64840.1220582058i | 0.99999999999807-1.38941888503328E-06i | 15.1515169278734+0.0339687311627902i | 15.2107828497017-6651.51596505581i | 0.329998302648043-0.000747708446314547i | 0.000416666666666667-204.177405617363i | 0.005-508.041426918497i | 89.8913 | 93.3127 | 93.3127 | -90.1087 | 89.8913 | 0.0023035 | 93.3127
14.5281 | 2.3122 | -87.8561505344691-46130.1350171142i | 3.47812499996489-6883.20722971424i | 162.469477475452-0.0220033977124499i | 2.90990990990426-64594.6623413396i | 0.999999999998055-1.39469867679639E-06i | 15.1515169413994+0.0340978123548858i | 15.2107828559567-6626.33588952086i | 0.329998289723725-0.000750549708959854i | 0.000416666666666667-203.404468636544i | 0.005-506.118177842694i | 89.8909 | 93.2797 | 93.2797 | -90.1091 | 89.8909 | 0.0023122 | 93.2797
14.5833 | 2.321 | -87.8561465720019-45955.5024787474i | 3.47812499996461-6857.15005957204i | 162.4694770225-0.0220870095062763i | 2.90990990990422-64350.131840377i | 0.99999999999804-1.39999853176819E-06i | 15.1515169550284+0.0342273840556676i | 15.2107828622592-6601.25113605227i | 0.329998276700997-0.000753401768066194i | 0.000416666666666667-202.634457697294i | 0.005-504.202209446799i | 89.8905 | 93.2468 | 93.2468 | -90.1095 | 89.8905 | 0.002321 | 93.2468
14.6387 | 2.3298 | -87.8561425793615-45781.5310257115i | 3.47812499996434-6831.19153183553i | 162.469476566097-0.0221709390121302i | 2.90990990990417-64106.5270376648i | 0.999999999998025-1.40531852618888E-06i | 15.1515169687611+0.0343574481290708i | 15.2107828686098-6576.26134379745i | 0.329998263579109-0.000756264664656271i | 0.000416666666666667-201.867361722748i | 0.005-502.293494168956i | 89.89 | 93.2138 | 93.2138 | -90.11 | 89.89 | 0.0023298 | 93.2138
14.6944 | 2.3387 | -87.8561385563231-45608.2181553705i | 3.47812499996406-6805.3312730826i | 162.469476106222-0.0222551874371763i | 2.90990990990411-63863.844428866i | 0.99999999999801-1.41065873658838E-06i | 15.1515169825984+0.0344880064461131i | 15.2107828750087-6551.36615326987i | 0.329998250357307-0.000759138439908625i | 0.000416666666666667-201.103169677972i | 0.005-500.39200455166i | 89.8896 | 93.1809 | 93.1809 | -90.1104 | 89.8896 | 0.0023387 | 93.1809
14.7502 | 2.3476 | -87.856134502649-45435.561374559i | 3.4781249999638-6779.56891130481i | 162.469475642842-0.0223397559931501i | 2.90990990990408-63622.0805229105i | 0.999999999997995-0.0000014160192397874i | 15.1515169965411+0.034619060884922i | 15.2107828814564-6526.56520634392i | 0.329998237034829-0.000762023135158219i | 0.000416666666666667-200.341870569807i | 0.005-498.497713241342i | 89.8892 | 93.1479 | 93.1479 | -90.1108 | 89.8892 | 0.0023476 | 93.1479
14.8063 | 2.3565 | -87.8561304181115-45263.5581995522i | 3.4781249999635-6753.9040759018i | 162.469475175937-0.0224246458964115i | 2.90990990990402-63381.2318419422i | 0.99999999999798-1.42140011289857E-06i | 15.15151701059+0.0347506133307623i | 15.2107828879532-6501.85814624955i | 0.329998223610908-0.000764918791897056i | 0.000416666666666667-199.583453446709i | 0.005-496.610592987987i | 89.8888 | 93.115 | 93.115 | -90.1112 | 89.8888 | 0.0023565 | 93.115
14.8625 | 2.3654 | -87.8561263024702-45092.206156026i | 3.47812499996323-6728.33639767641i | 162.469474705474-0.0225098583679155i | 2.90990990990398-63141.2949212728i | 0.999999999997964-1.42680143332757E-06i | 15.1515170247458+0.0348826656760624i | 15.2107828944994-6477.24461756744i | 0.329998210084774-0.00076782545177476i | 0.000416666666666667-198.827907398594i | 0.005-494.730616644738i | 89.8884 | 93.082 | 93.082 | -90.1116 | 89.8884 | 0.0023654 | 93.082
14.919 | 2.3744 | -87.8561221554922-44921.5027790242i | 3.47812499996295-6702.86550882897i | 162.46947423143-0.0225953946332783i | 2.90990990990393-62902.2663093291i | 0.999999999997949-1.43222327877418E-06i | 15.1515170390094+0.0350152198204422i | 15.2107829010955-6452.72426622374i | 0.329998196455646-0.000770743156599171i | 0.000416666666666667-198.075221556679i | 0.005-492.857757167501i | 89.8879 | 93.0491 | 93.0491 | -90.1121 | 89.8879 | 0.0023744 | 93.0491
14.9757 | 2.3835 | -87.8561179769378-44751.4456129216i | 3.47812499996267-6677.49104295218i | 162.469473753777-0.0226812559227565i | 2.90990990990389-62664.1425676039i | 0.999999999997933-0.0000014376657272335i | 15.1515170533816+0.03514827767074i | 15.2107829077417-6428.29673948493i | 0.329998182722742-0.000773671948336966i | 0.000416666666666667-197.325385093324i | 0.005-490.991987614564i | 89.8875 | 93.0162 | 93.0162 | -90.1125 | 89.8875 | 0.0023835 | 93.0162
15.0326 | 2.3925 | -87.8561137665662-44582.032211388i | 3.47812499996239-6652.21263502584i | 162.469473272486-0.0227674434712893i | 2.90990990990384-62426.9202706075i | 0.999999999997917-1.44312885699696E-06i | 15.1515170678632+0.0352818411410405i | 15.2107829144387-6403.96168595284i | 0.32999816888527-0.000776611869114232i | 0.000416666666666667-196.578387221881i | 0.005-489.13328114621i | 89.8871 | 92.9832 | 92.9832 | -90.1129 | 89.8871 | 0.0023925 | 92.9832
15.0897 | 2.4016 | -87.8561095241352-44413.2601373552i | 3.4781249999621-6627.02992141156i | 162.46947278753-0.0228539585184977i | 2.9099099099038-62190.5960058173i | 0.999999999997901-1.44861274665353E-06i | 15.1515170824551+0.0354159121527016i | 15.2107829211866-6379.71875555957i | 0.329998154942435-0.000779562961217103i | 0.000416666666666667-195.834217196534i | 0.005-487.281611024318i | 89.8867 | 92.9503 | 92.9503 | -90.1133 | 89.8867 | 0.0024016 | 92.9503
15.1471 | 2.4107 | -87.8561052494-44245.1269629802i | 3.47812499996181-6601.94253984757i | 162.469472298881-0.0229408023087174i | 2.90990990990376-61955.1663736297i | 0.999999999997885-0.0000014541174750908i | 15.1515170971582+0.0355504926343823i | 15.2107829279859-6355.56759956248i | 0.329998140893434-0.000782525267092335i | 0.000416666666666667-195.092864312148i | 0.005-485.436950611992i | 89.8862 | 92.9173 | 92.9173 | -90.1138 | 89.8862 | 0.0024107 | 92.9173
15.2046 | 2.4199 | -87.8561009421177-44077.6302696112i | 3.47812499996151-6576.95012944342i | 162.469471806513-0.0230279760910171i | 2.9099099099037-61720.62798731i | 0.999999999997869-1.45964312149611E-06i | 15.1515171119732+0.0356855845220708i | 15.210782934837-6331.50787053899i | 0.329998126737459-0.000785498829347947i | 0.000416666666666667-194.354317904112i | 0.005-483.599273373175i | 89.8858 | 92.8844 | 92.8844 | -90.1142 | 89.8858 | 0.0024199 | 92.8844
15.2624 | 2.4291 | -87.856096602037-43910.7676477515i | 3.47812499996122-6552.05233067495i | 162.469471310395-0.0231154811191943i | 2.90990990990366-61486.9774729452i | 0.999999999997853-1.46518976535777E-06i | 15.151517126901+0.0358211897591118i | 15.2107829417402-6307.53922238186i | 0.329998112473695-0.000788483690753809i | 0.000416666666666667-193.618567348189i | 0.005-481.76855287226i | 89.8854 | 92.8514 | 92.8514 | -90.1146 | 89.8854 | 0.0024291 | 92.8514
15.3204 | 2.4383 | -87.8560922289106-43744.5366970271i | 3.47812499996095-6527.24878537896i | 162.4694708105-0.0232033186518193i | 2.90990990990362-61254.2114693942i | 0.999999999997837-1.47075748646611E-06i | 15.1515171419424+0.0359573102962351i | 15.210782948696-6283.66131029404i | 0.329998098101323-0.000791479894242281i | 0.000416666666666667-192.88560206036i | 0.005-479.944762773719i | 89.8849 | 92.8185 | 92.8185 | -90.1151 | 89.8849 | 0.0024383 | 92.8185
15.3786 | 2.4476 | -87.8560878224844-43578.9350261488i | 3.47812499996065-6502.53913674808i | 162.469470306798-0.0232914899522418i | 2.90990990990357-61022.3266282395i | 0.99999999999782-1.47634636491466E-06i | 15.1515171570984+0.0360939480915829i | 15.2107829557047-6259.87379078374i | 0.329998083619514-0.000794487482908794i | 0.000416666666666667-192.155411496673i | 0.005-478.12787684172i | 89.8845 | 92.7855 | 92.7855 | -90.1155 | 89.8845 | 0.0024476 | 92.7855
15.437 | 2.4569 | -87.8560833825066-43413.9602528815i | 3.47812499996035-6477.92302932573i | 162.46946979926-0.0233799962886109i | 2.90990990990353-60791.31961374i | 0.999999999997804-1.48195648110131E-06i | 15.1515171723698+0.0362311051107387i | 15.2107829627669-6236.17632165952i | 0.329998069027436-0.000797506500012513i | 0.000416666666666667-191.427985153091i | 0.005-476.317868939749i | 89.8841 | 92.7526 | 92.7526 | -90.1159 | 89.8841 | 0.0024569 | 92.7526
15.4957 | 2.4662 | -87.85607890872-43249.6100040076i | 3.47812499996004-6453.40010900095i | 162.469469287858-0.0234688389338862i | 2.90990990990347-60561.1871027821i | 0.999999999997787-1.48758791572947E-06i | 15.1515171877574+0.0363687833267552i | 15.2107829698827-6212.56856202527i | 0.329998054324248-0.000800536988976917i | 0.000416666666666667-190.703312565342i | 0.005-474.514713030234i | 89.8836 | 92.7197 | 92.7197 | -90.1164 | 89.8836 | 0.0024662 | 92.7197
15.5546 | 2.4756 | -87.8560744008693-43085.8819152938i | 3.47812499995973-6428.9700230033i | 162.469468772562-0.0235580191658784i | 2.90990990990342-60331.9257848327i | 0.99999999999777-1.49324074980922E-06i | 15.1515172032623+0.0365069847201823i | 15.2107829770528-6189.05017227556i | 0.329998039509104-0.000803578993390446i | 0.000416666666666667-189.981383308769i | 0.005-472.718383174174i | 89.8832 | 92.6867 | 92.6867 | -90.1168 | 89.8832 | 0.0024756 | 92.6867
15.6137 | 2.485 | -87.8560698586961-42922.7736314569i | 3.47812499995943-6404.63241989782i | 162.469468253343-0.0236475382672344i | 2.90990990990338-60103.5323618907i | 0.999999999997753-1.49891506465846E-06i | 15.1515172188852+0.0366457112790967i | 15.2107829842775-6165.62081409038i | 0.329998024581154-0.000806632557007145i | 0.000416666666666667-189.262186998176i | 0.005-470.928853530756i | 89.8827 | 92.6538 | 92.6538 | -90.1173 | 89.8827 | 0.002485 | 92.6538
15.673 | 2.4944 | -87.8560652819361-42760.2828061289i | 3.47812499995912-6380.38694957986i | 162.469467730171-0.0237373975254824i | 2.90990990990332-59876.0035484398i | 0.999999999997736-1.50461094190414E-06i | 15.1515172346271+0.0367849649991291i | 15.2107829915572-6142.28015043056i | 0.329998009539536-0.000809697723747232i | 0.000416666666666667-188.545713287683i | 0.005-469.146098357i | 89.8823 | 92.6208 | 92.6208 | -90.1177 | 89.8823 | 0.0024944 | 92.6208
15.7326 | 2.5039 | -87.8560606703267-42598.4071018248i | 3.47812499995881-6356.23326327023i | 162.469467203014-0.0238275982330358i | 2.90990990990328-59649.3360714018i | 0.999999999997719-1.51032846348335E-06i | 15.1515172504888+0.0369247478834941i | 15.2107829988923-6119.0278455328i | 0.329997994383387-0.000812774537697805i | 0.000416666666666667-187.831951870575i | 0.005-467.370092007371i | 89.8818 | 92.5879 | 92.5879 | -90.1182 | 89.8818 | 0.0025039 | 92.5879
15.7924 | 2.5134 | -87.8560560236022-42437.1441899083i | 3.4781249999585-6332.17101351005i | 162.469466671843-0.0239181416872212i | 2.90990990990323-59423.526670089i | 0.999999999997702-1.51606771164457E-06i | 15.1515172664713+0.0370650619430184i | 15.2107830062832-6095.86356490491i | 0.329997979111833-0.000815863043113409i | 0.000416666666666667-187.120892479154i | 0.005-465.600808933425i | 89.8814 | 92.5549 | 92.5549 | -90.1186 | 89.8814 | 0.0025134 | 92.5549
15.8524 | 2.523 | -87.8560513414978-42276.4917505584i | 3.47812499995818-6308.19985415574i | 162.469466136628-0.0240090291902983i | 2.90990990990317-59198.5720961571i | 0.999999999997684-1.52182876894879E-06i | 15.1515172825756+0.0372059091961703i | 15.2107830137306-6072.78697532096i | 0.329997963723996-0.000818963284416725i | 0.000416666666666667-186.412524884593i | 0.005-463.838223683426i | 89.8809 | 92.522 | 92.522 | -90.1191 | 89.8809 | 0.002523 | 92.522
15.9126 | 2.5326 | -87.8560466237413-42116.4474727359i | 3.47812499995786-6284.31944037415i | 162.469465597338-0.0241002620494583i | 2.90990990990312-58974.4691135592i | 0.999999999997666-1.52761171827077E-06i | 15.1515172988024+0.037347291669087i | 15.2107830212344-6049.79774481638i | 0.329997948218992-0.000822075306199167i | 0.000416666666666667-185.706838896785i | 0.005-462.082310902i | 89.8805 | 92.4891 | 92.4891 | -90.1195 | 89.8805 | 0.0025326 | 92.4891
15.9731 | 2.5422 | -87.8560418700623-41957.0090541498i | 3.47812499995753-6260.5294286375i | 162.469465053941-0.0241918415768711i | 2.90990990990306-58751.2144984986i | 0.999999999997649-1.53341664280016E-06i | 15.1515173151527+0.0374892113956067i | 15.2107830287955-6026.8955426834i | 0.329997932595927-0.000825199153221548i | 0.000416666666666667-185.003824364201i | 0.005-460.333045329747i | 89.88 | 92.4561 | 92.4561 | -90.12 | 89.88 | 0.0025422 | 92.4561
16.0338 | 2.5519 | -87.8560370801874-41798.1742012253i | 3.47812499995722-6236.82947671854i | 162.469464506407-0.0242837690896849i | 2.90990990990302-58528.8050393833i | 0.999999999997631-1.53924362604278E-06i | 15.1515173316277+0.0376316704172952i | 15.2107830364143-6004.08003946631i | 0.329997916853901-0.000828334870414704i | 0.000416666666666667-184.303471173741i | 0.005-458.590401802896i | 89.8796 | 92.4232 | 92.4232 | -90.1204 | 89.8796 | 0.0025519 | 92.4232
16.0947 | 2.5616 | -87.8560322538409-41639.9406290697i | 3.4781249999569-6213.21924368543i | 162.469463954704-0.0243760459100498i | 2.90990990990297-58307.2375367776i | 0.999999999997613-1.54509275182171E-06i | 15.151517348228+0.0377746707834765i | 15.2107830440909-5981.35090695619i | 0.329997900992012-0.000831482502880174i | 0.000416666666666667-183.605769250588i | 0.005-456.854355252935i | 89.8791 | 92.3902 | 92.3902 | -90.1209 | 89.8791 | 0.0025616 | 92.3902
16.1559 | 2.5713 | -87.8560273907446-41482.3060614394i | 3.47812499995655-6189.69838989703i | 162.4694633988-0.0244686733651456i | 2.9099099099029-58086.5088033588i | 0.999999999997595-1.55096410427861E-06i | 15.1515173649547+0.0379182145512621i | 15.210783051826-5958.70781818694i | 0.329997885009344-0.000834642095890795i | 0.000416666666666667-182.910708558067i | 0.005-455.124880706251i | 89.8787 | 92.3573 | 92.3573 | -90.1213 | 89.8787 | 0.0025713 | 92.3573
16.2173 | 2.5811 | -87.8560224906195-41325.2682307089i | 3.47812499995623-6166.26657699805i | 162.469462838663-0.0245616527871834i | 2.90990990990286-57866.6156638706i | 0.999999999997576-1.55685776787484E-06i | 15.1515173818088+0.0380623037855803i | 15.21078305962-5936.15044743019i | 0.329997868904979-0.0008378136948914i | 0.000416666666666667-182.218279097497i | 0.005-453.401953283772i | 89.8782 | 92.3243 | 92.3243 | -90.1218 | 89.8782 | 0.0025811 | 92.3243
16.2789 | 2.5909 | -87.8560175531834-41168.824877836i | 3.4781249999559-6142.92346791394i | 162.469462274261-0.0246549855134405i | 2.90990990990281-57647.5549550759i | 0.999999999997558-1.56277382739273E-06i | 15.1515173987912+0.0382069405592067i | 15.2107830674734-5913.67847019051i | 0.32999785267799-0.000840997345499447i | 0.000416666666666667-181.528470908047i | 0.005-451.68554820061i | 89.8777 | 92.2914 | 92.2914 | -90.1223 | 89.8777 | 0.0025909 | 92.2914
16.3408 | 2.6007 | -87.856012578152-41012.97375233i | 3.47812499995556-6119.66872684621i | 162.469461705561-0.02474867288627i | 2.90990990990274-57429.3235257127i | 0.999999999997539-0.0000015687123679368i | 15.151517415903+0.0383521269527935i | 15.2107830753867-5891.29156320101i | 0.329997836327442-0.000844193093505687i | 0.000416666666666667-180.841274066593i | 0.005-449.975640765699i | 89.8773 | 92.2584 | 92.2584 | -90.1227 | 89.8773 | 0.0026007 | 92.2584
16.4028 | 2.6106 | -87.8560075652384-40857.7126122211i | 3.47812499995522-6096.50201926767i | 162.469461132531-0.024842716253127i | 2.90990990990269-57211.918236449i | 0.99999999999752-1.57467347493493E-06i | 15.1515174331451+0.038497865054898i | 15.2107830833601-5868.98940441851i | 0.329997819852396-0.000847400984874789i | 0.000416666666666667-180.156678687581i | 0.005-448.272206381451i | 89.8768 | 92.2255 | 92.2255 | -90.1232 | 89.8768 | 0.0026106 | 92.2255
16.4652 | 2.6205 | -87.8560025141555-40703.0392240253i | 3.47812499995487-6073.4230119174i | 162.469460555138-0.0249371169665806i | 2.90990990990263-56995.3359598364i | 0.999999999997502-1.58065723413965E-06i | 15.1515174505184+0.0386441569620161i | 15.2107830913942-5846.7716730189i | 0.329997803251904-0.000850621065746067i | 0.000416666666666667-179.474674922874i | 0.005-446.575220543385i | 89.8763 | 92.1926 | 92.1926 | -90.1237 | 89.8763 | 0.0026205 | 92.1926
16.5277 | 2.6305 | -87.8559974246119-40548.9513627139i | 3.47812499995454-6050.43137279618i | 162.469459973348-0.0250318763843409i | 2.90990990990258-56779.5735802665i | 0.999999999997482-1.58666373162936E-06i | 15.151517468024+0.038791004778609i | 15.2107830994896-5824.63804939275i | 0.32999778652501-0.000853853382434066i | 0.000416666666666667-178.79525296162i | 0.005-444.884658839794i | 89.8759 | 92.1596 | 92.1596 | -90.1241 | 89.8759 | 0.0026305 | 92.1596
16.5906 | 2.6405 | -87.8559922963143-40395.4468116813i | 3.47812499995418-6027.5267711615i | 162.469459387129-0.0251269958692727i | 2.90990990990252-56564.6279939246i | 0.999999999997463-1.59269305380951E-06i | 15.151517485663+0.0389384106171354i | 15.2107831076465-5802.58821514042i | 0.329997769670751-0.000857097981429276i | 0.000416666666666667-178.118403030105i | 0.005-443.200496951379i | 89.8754 | 92.1267 | 92.1267 | -90.1246 | 89.8754 | 0.0026405 | 92.1267
16.6536 | 2.6505 | -87.8559871289683-40242.5233627129i | 3.47812499995383-6004.70887752303i | 162.469458796445-0.0252224767894219i | 2.90990990990247-56350.4961087466i | 0.999999999997444-1.59874528741395E-06i | 15.1515175034362+0.0390863765980811i | 15.2107831158655-5780.6218530676i | 0.329997752688159-0.000860354909398787i | 0.000416666666666667-177.444115391617i | 0.005-441.522710650906i | 89.8749 | 92.0937 | 92.0937 | -90.1251 | 89.8749 | 0.0026505 | 92.0937
16.7169 | 2.6606 | -87.8559819222775-40090.1788159542i | 3.47812499995349-5981.97736363771i | 162.469458201265-0.025318320518022i | 2.90990990990242-56137.1748443737i | 0.999999999997425-0.0000016048205195061i | 15.1515175213448+0.0392349048499905i | 15.2107831241473-5758.73864718089i | 0.329997735576255-0.000863624213186963i | 0.000416666666666667-176.772380346301i | 0.005-439.851275802855i | 89.8744 | 92.0608 | 92.0608 | -90.1256 | 89.8744 | 0.0026606 | 92.0608
16.7804 | 2.6707 | -87.8559766759402-39938.4109798767i | 3.47812499995313-5959.33190250502i | 162.469457601552-0.025414528433531i | 2.90990990990235-55924.661132107i | 0.999999999997405-1.61091883748019E-06i | 15.1515175393897+0.0393839975094953i | 15.2107831324919-5736.93828268289i | 0.329997718334056-0.000866905939816102i | 0.000416666666666667-176.103188231023i | 0.005-438.186168363075i | 89.874 | 92.0278 | 92.0278 | -90.126 | 89.874 | 0.0026707 | 92.0278
16.8442 | 2.6808 | -87.8559713896557-39787.2176712499i | 3.47812499995277-5936.77216836245i | 162.469456997273-0.0255111019196367i | 2.90990990990229-55712.9519148662i | 0.999999999997385-1.61704032906258E-06i | 15.151517557572+0.0395336567213473i | 15.2107831409001-5715.22044596814i | 0.329997700960569-0.000870200136487123i | 0.000416666666666667-175.43652941923i | 0.005-436.527364378437i | 89.8735 | 91.9949 | 91.9949 | -90.1265 | 89.8735 | 0.0026808 | 91.9949
16.9082 | 2.691 | -87.8559660631214-39636.5967151074i | 3.47812499995243-5914.29783668068i | 162.469456388393-0.0256080423652861i | 2.90990990990225-55502.0441471432i | 0.999999999997365-1.62318508231299E-06i | 15.1515175758927+0.0396838846384485i | 15.2107831493725-5693.58482461826i | 0.329997683454795-0.000873506850580251i | 0.000416666666666667-174.772394320811i | 0.005-434.874839986489i | 89.873 | 91.9619 | 91.9619 | -90.127 | 89.873 | 0.002691 | 91.9619
16.9724 | 2.7012 | -87.8559606960273-39486.5459447152i | 3.47812499995206-5891.90858415882i | 162.469455774876-0.0257053511646989i | 2.90990990990218-55291.9347949582i | 0.999999999997345-1.62935318562574E-06i | 15.1515175943531+0.0398346834218813i | 15.2107831579093-5672.03110739759i | 0.329997665815725-0.000876826129655665i | 0.000416666666666667-174.11077338196i | 0.005-433.228571415111i | 89.8725 | 91.929 | 91.929 | -90.1275 | 89.8725 | 0.0027012 | 91.929
17.0369 | 2.7115 | -87.8559552880672-39337.0632015434i | 3.4781249999517-5869.60408872002i | 162.469455156688-0.0258030297173902i | 2.90990990990213-55082.6208358183i | 0.999999999997325-1.63554472773109E-06i | 15.1515176129539+0.039986055240941i | 15.2107831665112-5650.55898424859i | 0.329997648042345-0.000880158021454231i | 0.000416666666666667-173.451657085036i | 0.005-431.58853498218i | 89.872 | 91.8961 | 91.8961 | -90.128 | 89.872 | 0.0027115 | 91.8961
17.1017 | 2.7218 | -87.855949838928-39188.1463352324i | 3.47812499995132-5847.38402950657i | 162.469454533793-0.0259010794281928i | 2.90990990990205-54874.0992586713i | 0.999999999997305-1.64175979769643E-06i | 15.1515176316964+0.0401380022731649i | 15.2107831751783-5629.1681462876i | 0.329997630133634-0.000883502573898139i | 0.000416666666666667-172.795035948433i | 0.005-429.954707095217i | 89.8715 | 91.8631 | 91.8631 | -90.1285 | 89.8715 | 0.0027218 | 91.8631
17.1667 | 2.7322 | -87.8559443482987-39039.7932035633i | 3.47812499995096-5825.24808687554i | 162.469453906155-0.0259995017072739i | 2.90990990990201-54666.3670638652i | 0.999999999997284-1.64799848492764E-06i | 15.1515176505816+0.0402905267043671i | 15.2107831839117-5607.85828580028i | 0.329997612088559-0.000886859835091632i | 0.000416666666666667-172.140900526432i | 0.005-428.327064251063i | 89.8711 | 91.8302 | 91.8302 | -90.1289 | 89.8711 | 0.0027322 | 91.8302
17.2319 | 2.7425 | -87.8559388158617-38892.0016724262i | 3.47812499995058-5803.19594239389i | 162.469453273738-0.0260982979701574i | 2.90990990990195-54459.4212631019i | 0.999999999997264-1.65426087917034E-06i | 15.1515176696106+0.0404436307286659i | 15.2107831927115-5586.62909623708i | 0.329997593906084-0.000890229853321664i | 0.000416666666666667-171.489241409078i | 0.005-426.705583035528i | 89.8706 | 91.7972 | 91.7972 | -90.1294 | 89.8706 | 0.0027425 | 91.7972
17.2974 | 2.753 | -87.8559332412993-38744.7696157904i | 3.4781249999502-5781.22727883414i | 162.469452636506-0.0261974696377444i | 2.90990990990188-54253.2588793968i | 0.999999999997243-1.66054707051115E-06i | 15.1515176887844+0.040597316548518i | 15.2107832015782-5565.48027220895i | 0.329997575585162-0.000893612677058609i | 0.000416666666666667-170.840049222034i | 0.005-425.09024012306i | 89.8701 | 91.7643 | 91.7643 | -90.1299 | 89.8701 | 0.002753 | 91.7643
17.3631 | 2.7634 | -87.85592762429-38598.0949156732i | 3.47812499994983-5759.34178016971i | 162.469451994421-0.0262970181363297i | 2.90990990990182-54047.8769470349i | 0.999999999997222-1.66685714937906E-06i | 15.1515177081043+0.04075158637475i | 15.2107832105126-5544.41150948306i | 0.329997557124737-0.000897008354956958i | 0.000416666666666667-170.193314626453i | 0.005-423.481012276411i | 89.8696 | 91.7313 | 91.7313 | -90.1304 | 89.8696 | 0.0027634 | 91.7313
17.4291 | 2.7739 | -87.8559219645102-38451.9754621098i | 3.47812499994944-5737.53913157034i | 162.469451347447-0.0263969448976245i | 2.90990990990176-53843.272511528i | 0.9999999999972-1.67319120654667E-06i | 15.1515177275714+0.0409064424265887i | 15.2107832195149-5523.42250497815i | 0.329997538523748-0.000900416935856013i | 0.000416666666666667-169.549028318842i | 0.005-421.877876346294i | 89.8691 | 91.6984 | 91.6984 | -90.1309 | 89.8691 | 0.0027739 | 91.6984
17.4953 | 2.7845 | -87.8559162616379-38306.4091531235i | 3.47812499994907-5715.81901939761i | 162.469450695548-0.0264972513587884i | 2.90990990990171-53639.4426295728i | 0.999999999997179-0.0000016795493331315i | 15.1515177471866+0.0410618869316947i | 15.2107832285859-5502.51295676028i | 0.329997519781127-0.000903838468780607i | 0.000416666666666667-168.907181030924i | 0.005-420.280809271065i | 89.8686 | 91.6655 | 91.6655 | -90.1314 | 89.8686 | 0.0027845 | 91.6655
17.5618 | 2.795 | -87.8559105153393-38161.393894693i | 3.47812499994868-5694.18113120041i | 162.469450038684-0.0265979389624204i | 2.90990990990165-53436.3843690078i | 0.999999999997158-1.68593162059737E-06i | 15.1515177669512+0.0412179221261933i | 15.2107832377258-5481.68256403863i | 0.329997500895792-0.000907273002941759i | 0.000416666666666667-168.267763529512i | 0.005-418.689788076375i | 89.8681 | 91.6325 | 91.6325 | -90.1319 | 89.8681 | 0.002795 | 91.6325
17.6285 | 2.8057 | -87.855904725287-38016.9276007258i | 3.47812499994829-5672.62515571045i | 162.469449376819-0.026699009156615i | 2.90990990990159-53234.0948087718i | 0.999999999997136-0.0000016923381607556i | 15.1515177868663+0.0413745502547075i | 15.2107832469353-5460.93102716099i | 0.329997481866658-0.000910720587737443i | 0.000416666666666667-167.63076661637i | 0.005-417.10478987485i | 89.8676 | 91.5996 | 91.5996 | -90.1324 | 89.8676 | 0.0028057 | 91.5996
17.6955 | 2.8163 | -87.8558988911486-37873.0081930256i | 3.4781249999479-5651.1507828378i | 162.469448709914-0.0268004633949629i | 2.90990990990152-53032.5710388616i | 0.999999999997114-1.69876904576644E-06i | 15.151517806933+0.0415317735703896i | 15.210783256215-5440.25804760954i | 0.329997462692631-0.000914181272753264i | 0.000416666666666667-166.996181128083i | 0.005-415.525791865759i | 89.8671 | 91.5666 | 91.5666 | -90.1329 | 89.8671 | 0.0028163 | 91.5666
17.7628 | 2.827 | -87.8558930125862-37729.6336012631i | 3.47812499994748-5629.75770366635i | 162.469448037931-0.0269023031365692i | 2.90990990990144-52831.8101602899i | 0.999999999997092-1.70522436814031E-06i | 15.1515178271525+0.0416895943349543i | 15.2107832655653-5419.6633279965i | 0.329997443372606-0.00091765510776316i | 0.000416666666666667-166.363997935926i | 0.005-413.952771334688i | 89.8666 | 91.5337 | 91.5337 | -90.1334 | 89.8666 | 0.002827 | 91.5337
17.8303 | 2.8378 | -87.8558870892634-37586.8017629472i | 3.47812499994708-5608.44561044956i | 162.469447360831-0.0270045298460877i | 2.90990990990138-52631.8092850446i | 0.99999999999707-0.0000017117042207392i | 15.151517847526+0.0418480148187103i | 15.2107832749869-5399.14657206i | 0.329997423905472-0.000921142142730141i | 0.000416666666666667-165.734207945733i | 0.005-412.385705653206i | 89.8661 | 91.5007 | 91.5007 | -90.1339 | 89.8661 | 0.0028378 | 91.5007
17.898 | 2.8486 | -87.8558811208384-37444.5106233938i | 3.47812499994668-5587.21419660575i | 162.469446678576-0.0271071449937295i | 2.90990990990131-52432.5655360455i | 0.999999999997048-1.71820869677798E-06i | 15.1515178680546+0.0420070373005938i | 15.2107832844801-5378.70748465953i | 0.32999740429011-0.000924642427806999i | 0.000416666666666667-165.106802097761i | 0.005-410.824572278547i | 89.8656 | 91.4678 | 91.4678 | -90.1344 | 89.8656 | 0.0028486 | 91.4678
17.966 | 2.8594 | -87.8558751069681-37302.7581356971i | 3.47812499994627-5566.06315671393i | 162.469445991126-0.0272101500552918i | 2.90990990990125-52234.0760471046i | 0.999999999997025-0.0000017247378898257i | 15.1515178887395+0.0421666640682012i | 15.2107832940457-5358.345771772i | 0.32999738452539-0.000928156013337022i | 0.000416666666666667-164.481771366568i | 0.005-409.269348753284i | 89.8651 | 91.4348 | 91.4348 | -90.1349 | 89.8651 | 0.0028594 | 91.4348
18.0343 | 2.8702 | -87.8558690473058-37161.5422606998i | 3.47812499994586-5544.99218650927i | 162.469445298442-0.0273135465121791i | 2.90990990990118-52036.3379628839i | 0.999999999997003-1.73129189380699E-06i | 15.151517909582+0.0423268974178215i | 15.2107833036841-5338.06114048735i | 0.329997364610174-0.000931682949854713i | 0.000416666666666667-163.859106760877i | 0.005-407.720012705005i | 89.8645 | 91.4019 | 91.4019 | -90.1355 | 89.8645 | 0.0028702 | 91.4019
18.1028 | 2.8812 | -87.8558629415042-37020.8609669644i | 3.47812499994546-5524.00098287883i | 162.469444600483-0.0274173358514188i | 2.90990990990113-51839.3484388548i | 0.99999999999698-1.73787080300342E-06i | 15.1515179305831+0.0424877396544696i | 15.2107833133959-5317.85329900431i | 0.329997344543319-0.000935223288086546i | 0.000416666666666667-163.238799323448i | 0.005-406.176541845992i | 89.864 | 91.369 | 91.369 | -90.136 | 89.864 | 0.0028812 | 91.369
18.1716 | 2.8921 | -87.8558567892118-36880.7122307428i | 3.47812499994504-5503.08924385704i | 162.46944389721-0.0275215195656935i | 2.90990990990105-51643.1046412564i | 0.999999999996957-1.74447471205479E-06i | 15.1515179517441+0.0426491930919199i | 15.2107833231817-5297.72195662626i | 0.329997324323667-0.000938777078951646i | 0.000416666666666667-162.62084013095i | 0.005-404.638913972894i | 89.8635 | 91.336 | 91.336 | -90.1365 | 89.8635 | 0.0028921 | 91.336
18.2407 | 2.9031 | -87.8558505900722-36741.0940359488i | 3.47812499994463-5482.25666862157i | 162.469443188581-0.0276260991533361i | 2.90990990990099-51447.6037470563i | 0.999999999996934-1.75110371596056E-06i | 15.1515179730663+0.0428112600527386i | 15.2107833330419-5277.66682375719i | 0.329997303950057-0.000942344373562562i | 0.000416666666666667-162.005220293834i | 0.005-403.107106966421i | 89.863 | 91.3031 | 91.3031 | -90.137 | 89.863 | 0.0029031 | 91.3031
18.31 | 2.9141 | -87.8558443437317-36602.0043741277i | 3.4781249999442-5461.50295748876i | 162.469442474558-0.0277310761183906i | 2.90990990990091-51252.8429439081i | 0.99999999999691-1.75775791008117E-06i | 15.1515179945508+0.0429739428683183i | 15.2107833429772-5257.68761189717i | 0.329997283421316-0.000945925223225988i | 0.000416666666666667-161.3919309562i | 0.005-401.581098791016i | 89.8625 | 91.2701 | 91.2701 | -90.1375 | 89.8625 | 0.0029141 | 91.2701
18.3796 | 2.9252 | -87.8558380498297-36463.4412444281i | 3.47812499994378-5440.8278119096i | 162.469441755097-0.0278364519706036i | 2.90990990990086-51058.8194301128i | 0.999999999996887-1.76443739013944E-06i | 15.151518016199+0.0431372438789104i | 15.2107833529882-5237.78403363865i | 0.329997262736263-0.000949519679443483i | 0.000416666666666667-160.780963295677i | 0.005-400.060867494537i | 89.862 | 91.2372 | 91.2372 | -90.138 | 89.862 | 0.0029252 | 91.2372
18.4494 | 2.9363 | -87.8558317080034-36325.4026535726i | 3.47812499994336-5420.23093446511i | 162.469441030158-0.0279422282254527i | 2.90990990990078-50865.5304145765i | 0.999999999996863-1.77114225222192E-06i | 15.1515180380119+0.0433011654336599i | 15.2107833630754-5217.95580266184i | 0.329997241893707-0.000953127793912238i | 0.000416666666666667-160.172308523288i | 0.005-398.546391207946i | 89.8614 | 91.2042 | 91.2042 | -90.1386 | 89.8614 | 0.0029363 | 91.2042
18.5195 | 2.9475 | -87.8558253178896-36187.8866158297i | 3.47812499994292-5399.71202886231i | 162.469440299699-0.0280484064041849i | 2.90990990990071-50672.9731167719i | 0.999999999996839-1.77787259278033E-06i | 15.151518059991+0.0434657098906379i | 15.2107833732395-5198.20263373107i | 0.329997220892449-0.000956749618525793i | 0.000416666666666667-159.565957883331i | 0.005-397.037648144995i | 89.8609 | 91.1713 | 91.1713 | -90.1391 | 89.8609 | 0.0029475 | 91.1713
18.5899 | 2.9587 | -87.8558188791182-36050.8911529855i | 3.47812499994249-5379.27079992988i | 162.469439563678-0.0281549880338005i | 2.90990990990065-50481.144766698i | 0.999999999996815-1.78462850863285E-06i | 15.1515180821374+0.0436308796168766i | 15.2107833834809-5178.52424269036i | 0.329997199731281-0.000960385205374804i | 0.000416666666666667-158.961902653249i | 0.005-395.534616601909i | 89.8604 | 91.1383 | 91.1383 | -90.1396 | 89.8604 | 0.0029587 | 91.1383
18.6605 | 2.9699 | -87.8558123913208-35914.4142943138i | 3.47812499994204-5358.90695361382i | 162.469438822053-0.0282619746471266i | 2.90990990990057-50290.0426048389i | 0.999999999996791-1.79141009696561E-06i | 15.1515181044524+0.0437966769884027i | 15.2107833938002-5158.92034645938i | 0.329997178408986-0.000964034606747776i | 0.000416666666666667-158.360134143504i | 0.005-394.037274957072i | 89.8598 | 91.1054 | 91.1054 | -90.1402 | 89.8598 | 0.0029699 | 91.1054
18.7314 | 2.9812 | -87.8558058541234-35778.4540765495i | 3.4781249999416-5338.62019697343i | 162.469438074781-0.0283693677827879i | 2.9099099099005-50099.6638821265i | 0.999999999996766-1.79821745533404E-06i | 15.1515181269374+0.0439631043902726i | 15.2107834041982-5139.39066302962i | 0.329997156924336-0.000967697875131827i | 0.000416666666666667-157.760643697453i | 0.005-392.545601670722i | 89.8593 | 91.0725 | 91.0725 | -90.1407 | 89.8593 | 0.0029812 | 91.0725
18.8026 | 2.9925 | -87.8557992671501-35643.0085438593i | 3.47812499994116-5318.41023817689i | 162.46943732182-0.0284771689852715i | 2.90990990990043-49910.0058598989i | 0.999999999996742-1.80505068166426E-06i | 15.1515181495936+0.0441301642166047i | 15.2107834146754-5119.93491145997i | 0.329997135276094-0.000971375063213408i | 0.000416666666666667-157.163422691227i | 0.005-391.059575284641i | 89.8588 | 91.0395 | 91.0395 | -90.1412 | 89.8588 | 0.0029925 | 91.0395
18.8741 | 3.0039 | -87.8557926300217-35508.0757478131i | 3.47812499994072-5298.27678649713i | 162.469436563124-0.0285853798049167i | 2.90990990990036-49721.0658098614i | 0.999999999996717-1.81190987425454E-06i | 15.1515181724223+0.0442978588706164i | 15.2107834252324-5100.55281187289i | 0.329997113463017-0.00097506622387913i | 0.000416666666666667-156.568462533599i | 0.005-389.579174421838i | 89.8582 | 91.0066 | 91.0066 | -90.1418 | 89.8582 | 0.0030039 | 91.0066
18.9458 | 3.0153 | -87.8557859423565-35373.6537473581i | 3.47812499994027-5278.21955230771i | 162.469435798652-0.0286940017979529i | 2.90990990990029-49532.8410140482i | 0.999999999996692-1.81879513177666E-06i | 15.1515181954248+0.0444661907646565i | 15.2107834358697-5081.24408545038i | 0.329997091483849-0.000978771410216442i | 0.000416666666666667-155.975754665869i | 0.005-388.104377786249i | 89.8577 | 90.9736 | 90.9736 | -90.1423 | 89.8577 | 0.0030153 | 90.9736
19.0178 | 3.0268 | -87.8557792037688-35239.7406087883i | 3.47812499993981-5258.23824707857i | 162.469435028359-0.0288030365265252i | 2.90990990990022-49345.3287647823i | 0.999999999996667-1.82570655327736E-06i | 15.1515182186025+0.0446351623202409i | 15.210783446588-5062.00845442995i | 0.329997069337324-0.00098249067551443i | 0.000416666666666667-155.385290561734i | 0.005-386.635164162432i | 89.8572 | 90.9407 | 90.9407 | -90.1428 | 89.8572 | 0.0030268 | 90.9407
19.09 | 3.0383 | -87.8557724138711-35106.3344057183i | 3.47812499993934-5238.33258337193i | 162.469434252201-0.0289124855587037i | 2.90990990990013-49158.5263646371i | 0.999999999996641-1.83264423817977E-06i | 15.1515182419567+0.0448047759680875i | 15.2107834573878-5042.84564210058i | 0.329997047022169-0.000986224073264602i | 0.000416666666666667-154.797061727171i | 0.005-385.171512415255i | 89.8566 | 90.9077 | 90.9077 | -90.1434 | 89.8566 | 0.0030383 | 90.9077
19.1626 | 3.0498 | -87.8557655722751-34973.4332190551i | 3.47812499993889-5218.50227483815i | 162.469433470133-0.0290223504685275i | 2.90990990990007-48972.4311263974i | 0.999999999996616-1.83960828628481E-06i | 15.1515182654887+0.0449750341481513i | 15.2107834682701-5023.75537279877i | 0.329997024537099-0.000989971657161627i | 0.000416666666666667-154.21105970031i | 0.005-383.713401489594i | 89.8561 | 90.8748 | 90.8748 | -90.1439 | 89.8561 | 0.0030498 | 90.8748
19.2354 | 3.0614 | -87.8557586785838-34841.0351369706i | 3.47812499993843-5198.74703621156i | 162.46943268211-0.0291326328359912i | 2.9099099099-48787.0403730208i | 0.99999999999659-1.84659879777264E-06i | 15.1515182891998+0.0451459393096583i | 15.2107834792351-5004.73737190458i | 0.329997001880822-0.000993733481104112i | 0.000416666666666667-153.627276051315i | 0.005-382.260810410036i | 89.8555 | 90.8418 | 90.8418 | -90.1445 | 89.8555 | 0.0030614 | 90.8418
19.3085 | 3.073 | -87.8557517324028-34709.1382548738i | 3.47812499993794-5179.06658330641i | 162.469431888087-0.0292433342471099i | 2.90990990989991-48602.3514375986i | 0.999999999996564-1.85361587320413E-06i | 15.1515183130915+0.0453174939111422i | 15.2107834902835-4985.79136583768i | 0.329996979052034-0.000997509599195383i | 0.000416666666666667-153.045702382262i | 0.005-380.81371828057i | 89.855 | 90.8089 | 90.8089 | -90.145 | 89.855 | 0.003073 | 90.8089
19.3819 | 3.0847 | -87.8557447333308-34577.7406753838i | 3.47812499993748-5159.46063301284i | 162.469431088018-0.0293544562939088i | 2.90990990989984-48418.3616633192i | 0.999999999996538-1.86065961352226E-06i | 15.1515183371652+0.0454897004204795i | 15.2107835014162-4966.91708205348i | 0.329996956049418-0.00100130006574424i | 0.000416666666666667-152.46633032702i | 0.005-379.37210428429i | 89.8544 | 90.776 | 90.776 | -90.1456 | 89.8544 | 0.0030847 | 90.776
19.4555 | 3.0964 | -87.8557376809673-34446.8405083025i | 3.478124999937-5139.92890329261i | 162.469430281857-0.0294660005744703i | 2.90990990989976-48235.0684034273i | 0.999999999996512-1.86773012005359E-06i | 15.1515183614221+0.0456625613149235i | 15.2107835126336-4948.11424903897i | 0.329996932871656-0.00100510493526579i | 0.000416666666666667-151.889151551125i | 0.005-377.935947683094i | 89.8539 | 90.743 | 90.743 | -90.1461 | 89.8539 | 0.0030964 | 90.743
19.5295 | 3.1082 | -87.8557305749037-34316.4358705867i | 3.47812499993653-5120.47111317527i | 162.469429469557-0.0295779686929286i | 2.90990990989969-48052.4690211883i | 0.999999999996485-1.87482749450975E-06i | 15.1515183858637+0.0458360790811427i | 15.2107835239365-4929.38259630916i | 0.32999690951741-0.00100892426248216i | 0.000416666666666667-151.314157751669i | 0.005-376.505227817388i | 89.8533 | 90.7101 | 90.7101 | -90.1467 | 89.8533 | 0.0031082 | 90.7101
19.6037 | 3.12 | -87.8557234147323-34186.5248863223i | 3.47812499993603-5101.08698275393i | 162.469428651073-0.0296903622595305i | 2.9099099098996-47870.5608898483i | 0.999999999996458-1.88195183898883E-06i | 15.1515184104915+0.0460102562152528i | 15.2107835353251-4910.72185440291i | 0.329996885985339-0.00101275810232332i | 0.000416666666666667-150.741340657172i | 0.005-375.079924105786i | 89.8528 | 90.6771 | 90.6771 | -90.1472 | 89.8528 | 0.00312 | 90.6771
19.6782 | 3.1319 | -87.8557162000433-34057.1056866957i | 3.47812499993555-5081.77623318142i | 162.469427826356-0.0298031828906258i | 2.90990990989953-47689.3413925982i | 0.999999999996431-1.88910325597694E-06i | 15.1515184353068+0.0461850952228586i | 15.2107835468011-4892.1317548792i | 0.329996862274086-0.0010166065099279i | 0.000416666666666667-150.170692027467i | 0.005-373.660016044816i | 89.8522 | 90.6442 | 90.6442 | -90.1478 | 89.8522 | 0.0031319 | 90.6442
19.7529 | 3.1438 | -87.8557089304174-33928.1764099689i | 3.47812499993506-5062.53858666609i | 162.46942699536-0.0299164322086978i | 2.90990990989945-47508.8079225344i | 0.999999999996404-0.0000018962818483496i | 15.151518460311+0.0463605986190805i | 15.2107835583638-4873.61203031316i | 0.32999683838229-0.0010204695406439i | 0.000416666666666667-149.602203653584i | 0.005-372.245483208622i | 89.8516 | 90.6112 | 90.6112 | -90.1484 | 89.8516 | 0.0031438 | 90.6112
19.828 | 3.1557 | -87.8557016054409-33799.7352014505i | 3.47812499993457-5043.37376646796i | 162.469426158036-0.0300301118424047i | 2.90990990989937-47328.9578826225i | 0.999999999996377-1.90348771937328E-06i | 15.1515184855056+0.0465367689286027i | 15.210783570015-4855.16241429237i | 0.329996814308575-0.00102434725002959i | 0.000416666666666667-149.035867357625i | 0.005-370.836305248678i | 89.8511 | 90.5783 | 90.5783 | -90.1489 | 89.8511 | 0.0031557 | 90.5783
19.9033 | 3.1677 | -87.8556942246881-33671.7802134706i | 3.47812499993406-5024.28149689461i | 162.469425314337-0.0301442234265786i | 2.90990990989928-47149.788685659i | 0.999999999996349-1.91072097270684E-06i | 15.1515185108921+0.0467136086856982i | 15.2107835817546-4836.78264141291i | 0.329996790051555-0.00102823969385419i | 0.000416666666666667-148.471674992653i | 0.005-369.432461893482i | 89.8505 | 90.5454 | 90.5454 | -90.1495 | 89.8505 | 0.0031677 | 90.5454
19.979 | 3.1798 | -87.8556867877357-33544.3096053538i | 3.47812499993356-5005.26150329739i | 162.469424464213-0.0302587686022614i | 2.9099099098992-46971.2977542353i | 0.999999999996321-1.91798171240307E-06i | 15.1515185364719+0.0468911204342736i | 15.2107835935838-4818.47244727559i | 0.329996765609834-0.00103214692809878i | 0.000416666666666667-147.909618442571i | 0.005-368.033932948279i | 89.8499 | 90.5124 | 90.5124 | -90.1501 | 89.8499 | 0.0031798 | 90.5124
20.0549 | 3.1918 | -87.8556792941592-33417.321543393i | 3.47812499993305-4986.31351206728i | 162.469423607617-0.0303737490167329i | 2.90990990989911-46793.4825206991i | 0.999999999996293-1.92527004291015E-06i | 15.1515185622465+0.0470693067279011i | 15.2107836055032-4800.2315684821i | 0.329996740982008-0.00103606900895706i | 0.000416666666666667-147.349689622007i | 0.005-366.640698294759i | 89.8494 | 90.4795 | 90.4795 | -90.1506 | 89.8494 | 0.0031918 | 90.4795
20.1311 | 3.204 | -87.8556717435228-33290.814200822i | 3.47812499993256-4967.43725063108i | 162.469422744498-0.030489166323526i | 2.90990990989905-46616.3404271189i | 0.999999999996265-1.93258606907316E-06i | 15.1515185882173+0.0472481701298549i | 15.2107836175131-4782.05974263128i | 0.329996716166659-0.00104000599283609i | 0.000416666666666667-146.791880476198i | 0.005-365.252737890773i | 89.8488 | 90.4465 | 90.4465 | -90.1512 | 89.8488 | 0.003204 | 90.4465
20.2076 | 3.2161 | -87.8556641353943-33164.7857577901i | 3.47812499993204-4948.6324474474i | 162.469421874807-0.0306050221824451i | 2.90990990989896-46439.8689252457i | 0.999999999996237-1.93992989613558E-06i | 15.1515186143858+0.0474277132131531i | 15.2107836296145-4763.95670831527i | 0.329996691162359-0.00104395793635724i | 0.000416666666666667-146.23618298087i | 0.005-363.870031770048i | 89.8482 | 90.4136 | 90.4136 | -90.1518 | 89.8482 | 0.0032161 | 90.4136
20.2844 | 3.2284 | -87.8556564693342-33039.2344013358i | 3.47812499993152-4929.89883200286i | 162.469420998494-0.0307213182596064i | 2.90990990989888-46264.0654764781i | 0.999999999996208-1.94730162974085E-06i | 15.1515186407537+0.0476079385605887i | 15.210783641808-4745.92220511594i | 0.329996665967667-0.00104792489635686i | 0.000416666666666667-145.68258914213i | 0.005-362.492560041888i | 89.8476 | 90.3806 | 90.3806 | -90.1524 | 89.8476 | 0.0032284 | 90.3806
20.3615 | 3.2406 | -87.8556487449043-32914.158325361i | 3.478124999931-4911.2361348081i | 162.469420115509-0.0308380562274512i | 2.90990990989879-46088.9275518243i | 0.999999999996179-0.0000019547013759338i | 15.1515186673223+0.0477888487647711i | 15.2107836540945-4727.95597360082i | 0.329996640581137-0.00105190692988722i | 0.000416666666666667-145.131090996344i | 0.005-361.120302890903i | 89.8471 | 90.3477 | 90.3477 | -90.1529 | 89.8471 | 0.0032406 | 90.3477
20.4388 | 3.2529 | -87.8556409616582-32789.5557306042i | 3.47812499993048-4892.64408739397i | 162.4694192258-0.0309552377647669i | 2.90990990989871-45914.4526318665i | 0.99999999999615-0.0000019621292411623i | 15.1515186940932+0.0479704464281598i | 15.2107836664744-4710.05775531967i | 0.329996615001307-0.00105590409421723i | 0.000416666666666667-144.581680610026i | 0.005-359.753240576712i | 89.8465 | 90.3147 | 90.3147 | -90.1535 | 89.8465 | 0.0032529 | 90.3147
20.5165 | 3.2653 | -87.8556331191482-32665.4248246151i | 3.47812499992994-4874.12242230761i | 162.469418329317-0.0310728645567229i | 2.90990990989862-45740.6382067244i | 0.999999999996121-1.96958533227865E-06i | 15.1515187210679+0.0481527341631054i | 15.2107836789487-4692.2272928006i | 0.329996589226704-0.0010599164468333i | 0.000416666666666667-144.034350079723i | 0.005-358.391353433664i | 89.8459 | 90.2818 | 90.2818 | -90.1541 | 89.8459 | 0.0032653 | 90.2818
20.5945 | 3.2777 | -87.8556252169228-32541.7638217292i | 3.47812499992942-4855.67087310866i | 162.469417426008-0.0311909382948794i | 2.90990990989854-45567.4817760193i | 0.999999999996091-1.97706975654125E-06i | 15.1515187482481+0.0483357145918844i | 15.2107836915179-4674.46432954648i | 0.329996563255846-0.00106394404544019i | 0.000416666666666667-143.489091531902i | 0.005-357.034621870556i | 89.8453 | 90.2489 | 90.2489 | -90.1547 | 89.8453 | 0.0032777 | 90.2489
20.6727 | 3.2902 | -87.8556172545284-32418.5709430414i | 3.47812499992887-4837.28917436537i | 162.469416515821-0.031309460677228i | 2.90990990989844-45394.9808488373i | 0.999999999996061-1.98458262161605E-06i | 15.1515187756352+0.0485193903467386i | 15.2107837041827-4656.76861003101i | 0.32999653708724-0.00106798694796181i | 0.000416666666666667-142.945897122835i | 0.005-355.683026370348i | 89.8447 | 90.2159 | 90.2159 | -90.1553 | 89.8447 | 0.0032902 | 90.2159
20.7513 | 3.3027 | -87.8556092315069-32295.8444163805i | 3.47812499992832-4818.97706165086i | 162.469415598703-0.0314284334082084i | 2.90990990989835-45223.1329436952i | 0.999999999996031-1.99212403557813E-06i | 15.1515188032309+0.0487037640699126i | 15.2107837169442-4639.13987969542i | 0.329996510719377-0.00107204521254204i | 0.000416666666666667-142.404759038489i | 0.005-354.336547489887i | 89.8441 | 90.183 | 90.183 | -90.1559 | 89.8441 | 0.0033027 | 90.183
20.8301 | 3.3152 | -87.855601147395-32173.5824762847i | 3.47812499992779-4800.73427153924i | 162.469414674602-0.0315478581987212i | 2.90990990989827-45051.9355885032i | 0.999999999996001-1.99969410691326E-06i | 15.1515188310366+0.0488888384136898i | 15.2107837298026-4621.57788494446i | 0.329996484150744-0.00107611889754559i | 0.000416666666666667-141.86566949441i | 0.005-352.995165859621i | 89.8435 | 90.15 | 90.15 | -90.1565 | 89.8435 | 0.0033152 | 90.15
20.9093 | 3.3278 | -87.8555930017291-32051.7833639745i | 3.47812499992723-4782.56054160182i | 162.469413743465-0.0316677367661741i | 2.90990990989818-44881.3863205294i | 0.999999999995971-2.00729294451948E-06i | 15.1515188590541+0.0490746160404354i | 15.2107837427591-4604.08237314295i | 0.329996457379808-0.00108020806155884i | 0.000416666666666667-141.328620735615i | 0.005-351.658862183324i | 89.8429 | 90.1171 | 90.1171 | -90.1571 | 89.8429 | 0.0033278 | 90.1171
20.9888 | 3.3405 | -87.8555847940401-31930.4453273291i | 3.47812499992667-4764.45561040342i | 162.469412805238-0.0317880708344906i | 2.90990990989809-44711.4826863656i | 0.99999999999594-2.01492065770859E-06i | 15.151518887285+0.0492610996226296i | 15.2107837558143-4586.65309261209i | 0.329996430405031-0.00108431276339066i | 0.000416666666666667-140.793605036476i | 0.005-350.32761723782i | 89.8424 | 90.0841 | 90.0841 | -90.1576 | 89.8424 | 0.0033405 | 90.0841
21.0685 | 3.3532 | -87.8555765238551-31809.5666208601i | 3.47812499992612-4746.41921749853i | 162.469411859867-0.0319088621341472i | 2.909909909898-44542.2222418911i | 0.999999999995909-2.02257735620782E-06i | 15.1515189157307+0.0494482918429071i | 15.2107837689687-4569.28979262579i | 0.329996403224862-0.00108843306207325i | 0.000416666666666667-140.260614700614i | 0.005-349.001411872704i | 89.8418 | 90.0512 | 90.0512 | -90.1582 | 89.8418 | 0.0033532 | 90.0512
21.1486 | 3.3659 | -87.8555681906989-31689.1455056865i | 3.47812499992557-4728.45110342757i | 162.469410907298-0.0320301124021856i | 2.90990990989792-44373.6025522376i | 0.999999999995878-2.03026315016134E-06i | 15.1515189443932+0.0496361953940989i | 15.2107837822233-4551.99222340725i | 0.329996375837734-0.00109256901686302i | 0.000416666666666667-139.729642060783i | 0.005-347.680227010065i | 89.8412 | 90.0182 | 90.0182 | -90.1588 | 89.8412 | 0.0033659 | 90.0182
21.2289 | 3.3787 | -87.8555597940929-31569.1802495103i | 3.47812499992499-4710.55100971317i | 162.469409947476-0.0321518233822399i | 2.90990990989782-44205.6211917538i | 0.999999999995847-0.0000020379781501319i | 15.1515189732738+0.0498248129792688i | 15.2107837955789-4534.76013612498i | 0.329996348242074-0.00109672068724144i | 0.000416666666666667-139.200679478763i | 0.005-346.364043644218i | 89.8405 | 89.9853 | 89.9853 | -90.1595 | 89.8405 | 0.0033787 | 89.9853
21.3096 | 3.3915 | -87.8555513335534-31449.669126591i | 3.47812499992443-4692.71867885652i | 162.469408980345-0.0322739968245744i | 2.90990990989774-44038.275743972i | 0.999999999995815-2.04572246710233E-06i | 15.1515190023744+0.0500141473117509i | 15.2107838090364-4517.59328288976i | 0.329996320436293-0.00110088813291583i | 0.000416666666666667-138.673719345251i | 0.005-345.05284284142i | 89.8399 | 89.9524 | 89.9524 | -90.1601 | 89.8399 | 0.0033915 | 89.9524
21.3906 | 3.4044 | -87.8555428085923-31330.6104177208i | 3.47812499992384-4674.95385433349i | 162.46940800585-0.0323966344860933i | 2.90990990989763-43871.5638015712i | 0.999999999995783-2.05349621247725E-06i | 15.1515190316965+0.0502042011151899i | 15.2107838225961-4500.49141675052i | 0.329996292418792-0.00110507141382028i | 0.000416666666666667-138.148754079748i | 0.005-343.746605739609i | 89.8393 | 89.9194 | 89.9194 | -90.1607 | 89.8393 | 0.0034044 | 89.9194
21.4719 | 3.4174 | -87.8555342187197-31212.0024102007i | 3.47812499992328-4657.25628059118i | 162.469407023936-0.0325197381303746i | 2.90990990989755-43705.4829663447i | 0.999999999995751-0.0000020612994980846i | 15.1515190612419+0.0503949771235811i | 15.2107838362591-4483.45429169126i | 0.329996264187957-0.00110927059011648i | 0.000416666666666667-137.625776130453i | 0.005-342.445313548127i | 89.8387 | 89.8865 | 89.8865 | -90.1613 | 89.8387 | 0.0034174 | 89.8865
21.5535 | 3.4303 | -87.8555255634426-31093.8433978139i | 3.47812499992269-4639.625703044i | 162.469406034544-0.0326433095276886i | 2.90990990989745-43540.0308491635i | 0.999999999995719-2.06913243617726E-06i | 15.1515190910123+0.0505864780813103i | 15.2107838500263-4466.48166262719i | 0.329996235742165-0.00111348572219465i | 0.000416666666666667-137.104777974151i | 0.005-341.148947547447i | 89.8381 | 89.8535 | 89.8535 | -90.1619 | 89.8381 | 0.0034303 | 89.8535
21.6354 | 3.4434 | -87.8555168422609-30976.131680804i | 3.47812499992209-4622.06186807019i | 162.469405037619-0.0327673504550278i | 2.90990990989735-43375.2050699435i | 0.999999999995686-2.07699513943466E-06i | 15.1515191210094+0.0507787067431892i | 15.2107838638981-4449.57328540135i | 0.32999620707978-0.00111771687067428i | 0.000416666666666667-136.58575211611i | 0.005-339.857489088908i | 89.8375 | 89.8206 | 89.8206 | -90.1625 | 89.8375 | 0.0034434 | 89.8206
21.7176 | 3.4565 | -87.8555080546743-30858.8655658485i | 3.4781249999215-4604.56452300811i | 162.469404033104-0.032891862696135i | 2.90990990989726-43211.0032576106i | 0.999999999995653-2.08488772096445E-06i | 15.1515191512348+0.0509716658744999i | 15.2107838778754-4432.72891678102i | 0.329996178199152-0.00112196409640511i | 0.000416666666666667-136.068691089968i | 0.005-338.57091959445i | 89.8369 | 89.7876 | 89.7876 | -90.1631 | 89.8369 | 0.0034565 | 89.7876
21.8001 | 3.4696 | -87.8554992001789-30742.0433660345i | 3.4781249999209-4587.13341615254i | 162.46940302094-0.0330168480415299i | 2.90990990989716-43047.4230500665i | 0.99999999999562-2.09281029430404E-06i | 15.1515191816905+0.0511653582510333i | 15.2107838919595-4415.94831445437i | 0.329996149098619-0.00112622746046798i | 0.000416666666666667-135.553587457629i | 0.005-337.289220556335i | 89.8363 | 89.7547 | 89.7547 | -90.1637 | 89.8363 | 0.0034696 | 89.7547
21.8829 | 3.4828 | -87.8554902782608-30625.6634008357i | 3.4781249999203-4569.76829675119i | 162.469402001069-0.0331423082885177i | 2.90990990989706-42884.4620941551i | 0.999999999995587-2.10076297342233E-06i | 15.151519212378+0.0513597866591258i | 15.2107839061506-4399.23123702675i | 0.329996119776506-0.00113050702417563i | 0.000416666666666667-135.040433809154i | 0.005-336.012373536895i | 89.8356 | 89.7217 | 89.7217 | -90.1644 | 89.8356 | 0.0034828 | 89.7217
21.9661 | 3.496 | -87.8554812884105-30509.723996087i | 3.47812499991969-4552.46891500095i | 162.469400973432-0.0332682452412465i | 2.90990990989697-42722.1180456282i | 0.999999999995553-2.10874587272126E-06i | 15.1515192432992+0.051554953895704i | 15.2107839204499-4382.57744401739i | 0.329996090231128-0.00113480284907371i | 0.000416666666666667-134.529222762656i | 0.005-334.740360168256i | 89.835 | 89.6888 | 89.6888 | -90.165 | 89.835 | 0.003496 | 89.6888
22.0496 | 3.5093 | -87.8554722301097-30394.2234839617i | 3.47812499991909-4535.23502204446i | 162.469399937971-0.0333946607106915i | 2.90990990989688-42560.3885691125i | 0.999999999995519-2.11675910703754E-06i | 15.1515192744559+0.0517508627683221i | 15.2107839348581-4365.98669585595i | 0.329996060460783-0.00113911499694156i | 0.000416666666666667-134.019946964192i | 0.005-333.473162152078i | 89.8344 | 89.6559 | 89.6559 | -90.1656 | 89.8344 | 0.0035093 | 89.6559
22.1334 | 3.5226 | -87.8554631028361-30279.1602029456i | 3.47812499991846-4518.06636996631i | 162.469398894626-0.0335215565147221i | 2.90990990989676-42399.2713380745i | 0.999999999995485-0.0000021248027916442i | 15.1515193058498+0.0519475160952036i | 15.2107839493759-4349.45875387884i | 0.32999603046376-0.00114344352979313i | 0.000416666666666667-133.512599087659i | 0.005-332.210761259292i | 89.8338 | 89.6229 | 89.6229 | -90.1662 | 89.8338 | 0.0035226 | 89.6229
22.2175 | 3.536 | -87.8554539060657-30164.532497815i | 3.47812499991784-4500.96271178974i | 162.469397843336-0.0336489344780994i | 2.90990990989667-42238.7640347895i | 0.999999999995451-2.13287704225238E-06i | 15.1515193374827+0.0521449167052803i | 15.2107839640042-4332.99338032615i | 0.329996000238332-0.00114778850987789i | 0.000416666666666667-133.007171834687i | 0.005-330.953139329839i | 89.8331 | 89.59 | 89.59 | -90.1669 | 89.8331 | 0.003536 | 89.59
22.3019 | 3.5495 | -87.8554446392678-30050.3387196119i | 3.47812499991721-4483.92380147285i | 162.469396784042-0.0337767964325278i | 2.90990990989656-42078.8643503055i | 0.999999999995416-2.14098197501286E-06i | 15.1515193693565+0.0523430674382345i | 15.2107839787438-4316.59033833791i | 0.329995969782759-0.00115214999968165i | 0.000416666666666667-132.503657934536i | 0.005-329.700278272404i | 89.8325 | 89.557 | 89.557 | -90.1675 | 89.8325 | 0.0035495 | 89.557
22.3866 | 3.5629 | -87.8554353019135-29936.5772256207i | 3.47812499991659-4466.94939390523i | 162.469395716682-0.0339051442166497i | 2.90990990989647-41919.5699844124i | 0.999999999995381-2.14911770651783E-06i | 15.151519401473+0.0525419711445415i | 15.2107839935961-4300.2493919509i | 0.329995939095291-0.00115652806192761i | 0.000416666666666667-132.002050143989i | 0.005-328.45216006416i | 89.8319 | 89.5241 | 89.5241 | -90.1681 | 89.8319 | 0.0035629 | 89.5241
22.4717 | 3.5765 | -87.8554258934596-29823.2463793435i | 3.47812499991595-4450.03924490428i | 162.469394641195-0.034033979676089i | 2.90990990989636-41760.8786456066i | 0.999999999995346-2.15728435380253E-06i | 15.1515194338341+0.0527416306855043i | 15.2107840085611-4283.97030609508i | 0.329995908174159-0.00116092275957705i | 0.000416666666666667-131.502341247249i | 0.005-327.208766750508i | 89.8312 | 89.4911 | 89.4911 | -90.1688 | 89.8312 | 0.0035765 | 89.4911
22.5571 | 3.5901 | -87.8554164133684-29710.3445504784i | 3.47812499991532-4433.19311121187i | 162.469393557518-0.0341633046634904i | 2.90990990989627-41602.7880510604i | 0.999999999995311-0.0000021654820343469i | 15.1515194664415+0.0529420489333019i | 15.2107840236401-4267.75284659032i | 0.329995877017587-0.00116533415583042i | 0.000416666666666667-131.004524055837i | 0.005-325.970080444818i | 89.8306 | 89.4582 | 89.4582 | -90.1694 | 89.8306 | 0.0035901 | 89.4582
22.6428 | 3.6037 | -87.8554068610929-29597.8701148948i | 3.47812499991468-4416.41075049069i | 162.46939246559-0.0342931210385208i | 2.90990990989616-41445.2959265874i | 0.999999999995275-2.17371086607734E-06i | 15.1515194992973+0.0531432287710269i | 15.2107840388339-4251.59678014309i | 0.329995845623781-0.00116976231412813i | 0.000416666666666667-130.508591408485i | 0.005-324.736083328171i | 89.8299 | 89.4252 | 89.4252 | -90.1701 | 89.8299 | 0.0036037 | 89.4252
22.7289 | 3.6174 | -87.8553972360841-29485.82145461i | 3.47812499991402-4399.69192132084i | 162.469391365349-0.0344234306679141i | 2.90990990989606-41288.4000066103i | 0.999999999995239-2.18197096736835E-06i | 15.1515195324032+0.0533451730927276i | 15.2107840541433-4235.50187434286i | 0.329995813990934-0.00117420729815151i | 0.000416666666666667-130.014536171035i | 0.005-323.506757649104i | 89.8293 | 89.3923 | 89.3923 | -90.1707 | 89.8293 | 0.0036174 | 89.3923
22.8152 | 3.6312 | -87.8553875377899-29374.1969577666i | 3.47812499991337-4383.03638319637i | 162.46939025673-0.0345542354254873i | 2.90990990989595-41132.098034129i | 0.999999999995203-2.19026245704427E-06i | 15.1515195657613+0.053547884803451i | 15.2107840695696-4219.4678976591i | 0.329995782117227-0.00117866917182375i | 0.000416666666666667-129.522351236337i | 0.005-322.282085723356i | 89.8286 | 89.3594 | 89.3594 | -90.1714 | 89.8286 | 0.0036312 | 89.3594
22.9019 | 3.645 | -87.8553777656504-29262.9950186085i | 3.4781249999127-4366.44389652176i | 162.469389139669-0.0346855371921778i | 2.90990990989584-40976.3877606869i | 0.999999999995166-2.19858545438096E-06i | 15.1515195993732+0.0537513668192803i | 15.2107840851131-4203.49461943757i | 0.329995750000827-0.00118314799931072i | 0.000416666666666667-129.032029524145i | 0.005-321.062049933608i | 89.828 | 89.3264 | 89.3264 | -90.172 | 89.828 | 0.003645 | 89.3264
22.989 | 3.6588 | -87.8553679191045-29152.2140374587i | 3.47812499991204-4349.91422260853i | 162.469388014103-0.0348173378560577i | 2.90990990989573-40821.2669463395i | 0.999999999995129-2.20694007910753E-06i | 15.1515196332412+0.0539556220673835i | 15.2107841007751-4187.58180989739i | 0.329995717639884-0.00118764384502199i | 0.000416666666666667-128.543563981017i | 0.005-319.846632729237i | 89.8273 | 89.2935 | 89.2935 | -90.1727 | 89.8273 | 0.0036588 | 89.2935
23.0763 | 3.6727 | -87.8553579975841-29041.8524206956i | 3.47812499991137-4333.44712367177i | 162.469386879967-0.0349496393123634i | 2.90990990989563-40666.7333596219i | 0.999999999995092-2.21532645140806E-06i | 15.151519667367+0.0541606534860494i | 15.2107841165563-4171.72924012741i | 0.329995685032537-0.0011921567736117i | 0.000416666666666667-128.056947580212i | 0.005-318.635816626057i | 89.8267 | 89.2605 | 89.2605 | -90.1733 | 89.8267 | 0.0036727 | 89.2605
23.164 | 3.6867 | -87.8553480005191-28931.90858073i | 3.47812499991069-4317.04236282671i | 162.469385737195-0.0350824434635423i | 2.90990990989552-40512.7847775164i | 0.999999999995055-2.22374469192332E-06i | 15.1515197017527+0.0543664640247334i | 15.2107841324577-4155.93668208311i | 0.32999565217691-0.00119668684997951i | 0.000416666666666667-127.57217332159i | 0.005-317.429584206074i | 89.826 | 89.2276 | 89.2276 | -90.174 | 89.826 | 0.0036867 | 89.2276
23.252 | 3.7007 | -87.8553379273342-28822.3809359833i | 3.47812499991002-4300.69970408539i | 162.469384585722-0.0352157522192451i | 2.90990990989542-40359.4189854212i | 0.999999999995017-2.23219492175255E-06i | 15.1515197364003+0.0545730566440991i | 15.2107841484802-4140.20390858326i | 0.329995619071112-0.00120123413927153i | 0.000416666666666667-127.08923423151i | 0.005-316.227918117229i | 89.8254 | 89.1946 | 89.1946 | -90.1746 | 89.8254 | 0.0037007 | 89.1946
23.3404 | 3.7147 | -87.855327777449-28713.267910863i | 3.47812499990933-4284.41891235315i | 162.469383425481-0.0353495674963926i | 2.9099099098953-40206.6337771175i | 0.999999999994979-2.24067726245512E-06i | 15.1515197713116+0.0547804343160593i | 15.2107841646245-4124.53069330654i | 0.329995585713238-0.00120579870688122i | 0.000416666666666667-126.608123362732i | 0.005-315.030801073151i | 89.8247 | 89.1617 | 89.1617 | -90.1753 | 89.8247 | 0.0037147 | 89.1617
23.4291 | 3.7289 | -87.8553175502825-28604.5679357423i | 3.47812499990865-4268.19975342536i | 162.469382256406-0.0354838912191695i | 2.90990990989519-40054.4269547392i | 0.999999999994941-2.24919183605237E-06i | 15.1515198064888+0.0549886000238227i | 15.210784180892-4108.91681078859i | 0.329995552101371-0.00121038061845041i | 0.000416666666666667-126.128833794314i | 0.005-313.83821585291i | 89.824 | 89.1287 | 89.1287 | -90.176 | 89.824 | 0.0037289 | 89.1287
23.5181 | 3.743 | -87.8553072452431-28496.2794469349i | 3.47812499990795-4252.04199398395i | 162.469381078429-0.0356187253190685i | 2.90990990989508-39902.7963287398i | 0.999999999994903-2.25773876502928E-06i | 15.1515198419338+0.0551975567619317i | 15.2107841972833-4093.36203641841i | 0.329995518233574-0.00121497993987013i | 0.000416666666666667-125.651358631514i | 0.005-312.650145300767i | 89.8234 | 89.0958 | 89.0958 | -90.1766 | 89.8234 | 0.003743 | 89.0958
23.6075 | 3.7572 | -87.8552968617398-28388.4008866751i | 3.47812499990725-4235.94540159415i | 162.469379891483-0.0357540717349156i | 2.90990990989497-39751.739717862i | 0.999999999994864-0.0000022663181723363i | 15.1515198776487+0.0554073075363097i | 15.2107842137994-4077.86614643536i | 0.329995484107901-0.00121959673728165i | 0.000416666666666667-125.175691005692i | 0.005-311.466572325929i | 89.8227 | 89.0629 | 89.0629 | -90.1773 | 89.8227 | 0.0037572 | 89.0629
23.6972 | 3.7715 | -87.8552863991722-28280.930703093i | 3.47812499990653-4219.90974470104i | 162.469378695499-0.0358899324128968i | 2.90990990989485-39601.2549491055i | 0.999999999994825-2.27493018139109E-06i | 15.1515199136356+0.055617855364301i | 15.210784230441-4062.42891792587i | 0.329995449722386-0.00122423107707736i | 0.000416666666666667-124.70182407421i | 0.005-310.2874799023i | 89.822 | 89.0299 | 89.0299 | -90.178 | 89.822 | 0.0037715 | 89.0299
23.7872 | 3.7859 | -87.8552758569438-28173.8673501949i | 3.47812499990583-4203.93479262635i | 162.46937749041-0.0360263093065921i | 2.90990990989474-39451.3398576967i | 0.999999999994785-2.28357491608029E-06i | 15.1515199498965+0.0558292032747185i | 15.2107842472096-4047.05012882023i | 0.329995415075053-0.00122888302590181i | 0.000416666666666667-124.229751020333i | 0.005-309.112851068241i | 89.8213 | 88.997 | 88.997 | -90.1787 | 89.8213 | 0.0037859 | 88.997
23.8776 | 3.8002 | -87.8552652344423-28067.2092878375i | 3.47812499990511-4188.02031556501i | 162.469376276144-0.0361632043769861i | 2.90990990989462-39301.9922870565i | 0.999999999994746-2.29225250076131E-06i | 15.1515199864335+0.0560413543078823i | 15.2107842641057-4031.72955788938i | 0.329995380163907-0.00123355265065254i | 0.000416666666666667-123.759465053131i | 0.005-307.94266892632i | 89.8207 | 88.964 | 88.964 | -90.1793 | 89.8207 | 0.0038002 | 88.964
23.9684 | 3.8147 | -87.8552545310598-27960.9549817092i | 3.47812499990439-4172.16608458193i | 162.469375052632-0.0363006195925234i | 2.9099099098945-39153.2100887699i | 0.999999999994706-2.30096306026411E-06i | 15.1515200232486+0.0562543115156671i | 15.2107842811305-4016.46698474173i | 0.32999534498694-0.00123824001848116i | 0.000416666666666667-123.290959407383i | 0.005-306.776916643076i | 89.82 | 88.9311 | 88.9311 | -90.18 | 89.82 | 0.0038147 | 88.9311
24.0594 | 3.8292 | -87.8552437461794-27855.1029033061i | 3.47812499990366-4156.37187160868i | 162.469373819804-0.0364385569291069i | 2.90990990989439-39004.9911225552i | 0.999999999994665-2.30970671989302E-06i | 15.1515200603442+0.0564680779615449i | 15.2107842982852-4001.26218982014i | 0.329995309542126-0.00124294519679424i | 0.000416666666666667-122.824227343478i | 0.005-305.615577448771i | 89.8193 | 88.8981 | 88.8981 | -90.1807 | 89.8193 | 0.0038292 | 88.8981
24.1509 | 3.8437 | -87.8552328791811-27749.6515299107i | 3.47812499990292-4140.63744944018i | 162.46937257759-0.0365770183701482i | 2.90990990989426-38857.3332562326i | 0.999999999994625-2.31848360542852E-06i | 15.1515200977222+0.0566826567206272i | 15.2107843155702-3986.11495439845i | 0.329995273827428-0.00124766825325431i | 0.000416666666666667-122.359262147318i | 0.005-304.45863463715i | 89.8186 | 88.8652 | 88.8652 | -90.1814 | 89.8186 | 0.0038437 | 88.8652
24.2426 | 3.8583 | -87.8552219294403-27644.5993445695i | 3.47812499990219-4124.96259173152i | 162.469371325917-0.0367160059065934i | 2.90990990989415-38710.2343656944i | 0.999999999994584-2.32729384312904E-06i | 15.1515201353848+0.0568980508797131i | 15.210784332987-3971.02506057861i | 0.329995237840792-0.00125240925578081i | 0.000416666666666667-121.896057130223i | 0.005-303.306071565202i | 89.8179 | 88.8322 | 88.8322 | -90.1821 | 89.8179 | 0.0038583 | 88.8322
24.3348 | 3.873 | -87.8552108963246-27539.9448360713i | 3.47812499990144-4109.34707299459i | 162.469370064713-0.0368555215369305i | 2.90990990989403-38563.6923348734i | 0.999999999994542-2.33613755973284E-06i | 15.1515201733342+0.0571142635373307i | 15.2107843505363-3955.99229128744i | 0.329995201580144-0.00125716827255107i | 0.000416666666666667-121.434605628834i | 0.005-302.157871652921i | 89.8172 | 88.7993 | 88.7993 | -90.1828 | 89.8172 | 0.003873 | 88.7993
24.4272 | 3.8877 | -87.8551997792018-27435.6864989264i | 3.47812499990069-4093.79066859491i | 162.469368793907-0.036995567267251i | 2.90990990989391-38417.7050557136i | 0.999999999994501-2.34501488245972E-06i | 15.1515202115725+0.0573312978037829i | 15.2107843682194-3941.01643027351i | 0.329995165043401-0.00126194537200131i | 0.000416666666666667-120.974901005015i | 0.005-301.014018383065i | 89.8165 | 88.7664 | 88.7664 | -90.1835 | 89.8165 | 0.0038877 | 88.7664
24.5201 | 3.9025 | -87.8551885774298-27331.8228333429i | 3.47812499989993-4078.29315474837i | 162.469367513424-0.0371361451112525i | 2.90990990989378-38272.2704281385i | 0.999999999994459-2.35392593901298E-06i | 15.151520250102+0.0575491568011912i | 15.2107843860369-3926.097262104i | 0.329995128228458-0.00126674062282758i | 0.000416666666666667-120.516936645761i | 0.005-299.874495300922i | 89.8158 | 88.7334 | 88.7334 | -90.1842 | 89.8158 | 0.0039025 | 88.7334
24.6132 | 3.9173 | -87.8551772903674-27228.3523452079i | 3.47812499989917-4062.85430851807i | 162.469366223192-0.037277257090282i | 2.90990990989366-38127.3863600226i | 0.999999999994417-2.36287085758113E-06i | 15.1515202889249+0.0577678436635422i | 15.2107844039902-3911.23457216171i | 0.329995091133199-0.00127155409398679i | 0.000416666666666667-120.060705963101i | 0.005-298.739286014069i | 89.8151 | 88.7005 | 88.7005 | -90.1849 | 89.8151 | 0.0039173 | 88.7005
24.7068 | 3.9322 | -87.8551659173611-27125.2735460631i | 3.4781249998984-4047.47390781097i | 162.469364923135-0.0374189052333498i | 2.90990990989354-37983.0507671597i | 0.999999999994374-2.37184976683984E-06i | 15.1515203280434+0.0579873615367312i | 15.2107844220801-3896.42814664183i | 0.329995053755489-0.00127638585469766i | 0.000416666666666667-119.606202394004i | 0.005-297.608374192138i | 89.8144 | 88.6675 | 88.6675 | -90.1856 | 89.8144 | 0.0039322 | 88.6675
24.8007 | 3.9471 | -87.8551544577613-27022.5849530857i | 3.47812499989763-4032.15173137489i | 162.46936361318-0.0375610915771823i | 2.90990990989342-37839.2615732341i | 0.999999999994331-2.38086279595372E-06i | 15.1515203674598+0.0582077135786091i | 15.2107844403081-3881.67777254899i | 0.329995016093177-0.00128123597444175i | 0.000416666666666667-119.153419400283i | 0.005-296.481743566585i | 89.8137 | 88.6346 | 88.6346 | -90.1863 | 89.8137 | 0.0039471 | 88.6346
24.8949 | 3.9621 | -87.8551429109048-26920.2850890656i | 3.47812499989686-4016.88755879515i | 162.46936229325-0.0377038181662322i | 2.90990990989329-37696.0167097896i | 0.999999999994288-2.38991007457824E-06i | 15.1515204071763+0.0584289029590238i | 15.2107844586746-3866.98323769405i | 0.329994978144096-0.00128610452296439i | 0.000416666666666667-118.702350468502i | 0.005-295.35937793045i | 89.813 | 88.6016 | 88.6016 | -90.187 | 89.813 | 0.0039621 | 88.6016
24.9895 | 3.9772 | -87.8551312761274-26818.372482385i | 3.47812499989606-4001.6811704915i | 162.46936096327-0.0378470870527069i | 2.90990990989316-37553.314116201i | 0.999999999994245-2.39899173286153E-06i | 15.1515204471952+0.0586509328598714i | 15.210784477181-3852.34433069124i | 0.329994939906063-0.00129099157027576i | 0.000416666666666667-118.252989109885i | 0.005-294.241261138125i | 89.8123 | 88.5687 | 88.5687 | -90.1877 | 89.8123 | 0.0039772 | 88.5687
25.0845 | 3.9923 | -87.8551195527613-26716.8456669969i | 3.47812499989527-3986.53234771496i | 162.469359623163-0.0379909002966091i | 2.90990990989304-37411.1517396435i | 0.999999999994201-2.40810790144631E-06i | 15.1515204875189+0.0588738064751391i | 15.2107844958283-3837.76084095496i | 0.329994901376877-0.00129589718665187i | 0.000416666666666667-117.805328860216i | 0.005-293.127377105126i | 89.8116 | 88.5358 | 88.5358 | -90.1884 | 89.8116 | 0.0039923 | 88.5358
25.1798 | 4.0075 | -87.8551077401328-26615.7031824042i | 3.47812499989448-3971.44087254462i | 162.469358272854-0.0381352599657665i | 2.90990990989291-37269.5275350637i | 0.999999999994157-0.0000024172587114717i | 15.1515205281496+0.0590975270109501i | 15.2107845146176-3823.2325586968i | 0.329994862554322-0.00130082144263553i | 0.000416666666666667-117.359363279753i | 0.005-292.017709807856i | 89.8109 | 88.5028 | 88.5028 | -90.1891 | 89.8109 | 0.0040075 | 88.5028
25.2755 | 4.0227 | -87.8550958375606-26514.9435736378i | 3.47812499989367-3956.40652788453i | 162.469356912262-0.0382801681358466i | 2.90990990989277-37128.4394651496i | 0.999999999994112-2.42644429457517E-06i | 15.1515205690897+0.0593220976856127i | 15.2107845335501-3808.75927492254i | 0.329994823436165-0.00130576440903741i | 0.000416666666666667-116.915085953131i | 0.005-290.912243283379i | 89.8102 | 88.4699 | 88.4699 | -90.1898 | 89.8102 | 0.0040227 | 88.4699
25.3715 | 4.038 | -87.8550838443593-26414.5653912372i | 3.47812499989286-3941.42909746061i | 162.46935554131-0.0384256268903957i | 2.90990990989264-36987.8855003022i | 0.999999999994068-2.43566478289445E-06i | 15.1515206103415+0.0595475217296625i | 15.2107845526266-3794.34078142915i | 0.329994784020155-0.00131072615693701i | 0.000416666666666667-116.472490489272i | 0.005-289.810961629188i | 89.8094 | 88.4369 | 88.4369 | -90.1906 | 89.8094 | 0.004038 | 88.4369
25.4679 | 4.0533 | -87.8550717598393-26314.5671912286i | 3.47812499989205-3926.50836581749i | 162.469354159919-0.0385716383208755i | 2.90990990989252-36847.8636186055i | 0.999999999994022-2.44492030906935E-06i | 15.1515206519074+0.0597738023859131i | 15.2107845718483-3779.97687080175i | 0.329994744304024-0.00131570675768372i | 0.000416666666666667-116.031570521291i | 0.005-288.713849002976i | 89.8087 | 88.404 | 88.404 | -90.1913 | 89.8087 | 0.0040533 | 88.404
25.5647 | 4.0687 | -87.855059583308-26214.9475351043i | 3.47812499989123-3911.64411831544i | 162.469352768011-0.0387182045266928i | 2.90990990989239-36708.3718057977i | 0.999999999993977-0.0000024542110062437i | 15.1515206937898+0.0600009429095013i | 15.2107845912166-3765.66733641066i | 0.329994704285485-0.00132070628289782i | 0.000416666666666667-115.592319706406i | 0.005-287.620889622412i | 89.808 | 88.371 | 88.371 | -90.192 | 89.808 | 0.0040687 | 88.371
25.6618 | 4.0842 | -87.8550473140614-26115.7049898021i | 3.4781249998904-3896.83614112726i | 162.469351365505-0.0388653276152i | 2.90990990989225-36569.4080552421i | 0.999999999993931-2.46353700806731E-06i | 15.1515207359911+0.0602289465679314i | 15.2107846107321-3751.41197240842i | 0.329994663962238-0.00132572480447151i | 0.000416666666666667-115.154731725848i | 0.005-286.532067764904i | 89.8073 | 88.3381 | 88.3381 | -90.1927 | 89.8073 | 0.0040842 | 88.3381
25.7594 | 4.0997 | -87.8550349513946-26016.8381276847i | 3.47812499988957-3882.08422123523i | 162.46934995232-0.0390130097017726i | 2.90990990989212-36430.9703678986i | 0.999999999993885-2.47289844869785E-06i | 15.1515207785138+0.0604578166411261i | 15.2107846303963-3737.21057372686i | 0.329994623331962-0.00133076239456994i | 0.000416666666666667-114.718800284766i | 0.005-285.447367767388i | 89.8065 | 88.3051 | 88.3051 | -90.1935 | 89.8065 | 0.0040997 | 88.3051
25.8572 | 4.1153 | -87.8550224945963-25918.3455265189i | 3.47812499988873-3867.38814642804i | 162.469348528374-0.0391612529098015i | 2.90990990989198-36293.0567522947i | 0.999999999993838-2.48229546280278E-06i | 15.1515208213603+0.0606875564214713i | 15.2107846502102-3723.06293607409i | 0.329994582392319-0.00133581912563226i | 0.000416666666666667-114.28451911214i | 0.005-284.36677402609i | 89.8058 | 88.2722 | 88.2722 | -90.1942 | 89.8058 | 0.0041153 | 88.2722
25.9555 | 4.1309 | -87.8550099429503-25820.2257694557i | 3.47812499988787-3852.7477052977i | 162.469347093586-0.0393100593707445i | 2.90990990989184-36155.6652244966i | 0.999999999993791-2.49172818556132E-06i | 15.151520864533+0.0609181692138646i | 15.2107846701751-3708.96885593156i | 0.329994541140954-0.00134089507037264i | 0.000416666666666667-113.851881960689i | 0.005-283.290270996304i | 89.805 | 88.2393 | 88.2393 | -90.195 | 89.805 | 0.0041309 | 88.2393
26.0541 | 4.1466 | -87.8549972957339-25722.4774450097i | 3.47812499988702-3838.16268723658i | 162.469345647873-0.0394594312241475i | 2.90990990989171-36018.7938080811i | 0.999999999993744-2.50119675266633E-06i | 15.1515209080344+0.0611496583357606i | 15.2107846902918-3694.92813055121i | 0.329994499575494-0.0013459903017813i | 0.000416666666666667-113.420882606784i | 0.005-282.217843192174i | 89.8043 | 88.2063 | 88.2063 | -90.1957 | 89.8043 | 0.0041466 | 88.2063
26.1531 | 4.1624 | -87.8549845522208-25625.0991470381i | 3.47812499988616-3823.63288243427i | 162.469344191153-0.039609370617676i | 2.90990990989156-35882.4405341069i | 0.999999999993696-2.51070130032634E-06i | 15.1515209518671+0.0613820271172234i | 15.2107847105619-3680.9405579525i | 0.329994457693546-0.00135110489312561i | 0.000416666666666667-112.991514850352i | 0.005-281.149475186465i | 89.8036 | 88.1734 | 88.1734 | -90.1964 | 89.8036 | 0.0041624 | 88.1734
26.2525 | 4.1782 | -87.8549717116758-25528.0894747215i | 3.47812499988529-3809.15808187465i | 162.469342723341-0.0397598797071468i | 2.90990990989142-35746.6034410864i | 0.999999999993648-2.52024196526746E-06i | 15.1515209960336+0.0616152789009689i | 15.2107847309864-3667.00593691951i | 0.329994415492701-0.00135623891795107i | 0.000416666666666667-112.563772514796i | 0.005-280.085151610345i | 89.8028 | 88.1404 | 88.1404 | -90.1972 | 89.8028 | 0.0041782 | 88.1404
26.3523 | 4.1941 | -87.8549587733617-25431.4470325436i | 3.47812499988442-3794.73807733289i | 162.469341244353-0.0399109606565632i | 2.90990990989129-35611.2805749575i | 0.9999999999936-2.52981888473536E-06i | 15.1515210405362+0.061849417042415i | 15.2107847515662-3653.12406699799i | 0.329994372970533-0.00136139245008241i | 0.000416666666666667-112.137649446898i | 0.005-279.024857153164i | 89.8021 | 88.1075 | 88.1075 | -90.1979 | 89.8021 | 0.0041941 | 88.1075
26.4524 | 4.21 | -87.8549457365334-25335.1704302698i | 3.47812499988354-3780.37266137234i | 162.469339754104-0.0400626156381365i | 2.90990990989114-35476.4699890551i | 0.999999999993551-2.53943219649723E-06i | 15.1515210853779+0.0620844449097341i | 15.2107847723029-3639.29474849265i | 0.329994330124592-0.00136656556362465i | 0.000416666666666667-111.713139516734i | 0.005-277.968576562227i | 89.8013 | 88.0745 | 88.0745 | -90.1987 | 89.8013 | 0.00421 | 88.0745
26.5529 | 4.226 | -87.8549326004401-25239.2582829291i | 3.47812499988265-3766.06162734169i | 162.469338252507-0.0402148468323246i | 2.90990990989101-35342.1697440838i | 0.999999999993502-0.0000025490820388438i | 15.151521130561+0.0623203658838932i | 15.2107847931974-3625.51778246407i | 0.329994286952414-0.00137175833296413i | 0.000416666666666667-111.290236617587i | 0.005-276.916294642585i | 89.8006 | 88.0416 | 88.0416 | -90.1994 | 89.8006 | 0.004226 | 88.0416
26.6538 | 4.2421 | -87.8549193643267-25143.7092107933i | 3.47812499988176-3751.80476937191i | 162.469336739478-0.040367656427866i | 2.90990990989086-35208.3779080896i | 0.999999999993453-2.55876855059128E-06i | 15.1515211760881+0.062557183358709i | 15.2107848142509-3611.79297072595i | 0.329994243451516-0.00137697083276959i | 0.000416666666666667-110.868934665857i | 0.005-275.867996256809i | 89.7998 | 88.0086 | 88.0086 | -90.2002 | 89.7998 | 0.0042421 | 88.0086
26.7551 | 4.2582 | -87.8549060274334-25048.5218393566i | 3.47812499988086-3737.6018823733i | 162.469335214928-0.0405210466218055i | 2.90990990989071-35075.0925564318i | 0.999999999993403-2.56849187108339E-06i | 15.1515212219618+0.0627949007408966i | 15.210784835465-3598.12011584226i | 0.329994199619395-0.00138220313799329i | 0.000416666666666667-110.449227600973i | 0.005-274.823666324775i | 89.799 | 87.9757 | 87.9757 | -90.201 | 89.799 | 0.0042582 | 87.9757
26.8568 | 4.2744 | -87.8548925889897-24953.694799317i | 3.47812499987996-3723.45276203258i | 162.46933367877-0.0406750196195155i | 2.90990990989057-34942.3117717561i | 0.999999999993353-2.57825214019338E-06i | 15.1515212681849+0.0630335214501133i | 15.2107848568404-3584.49902112445i | 0.329994155453529-0.00138745532387197i | 0.000416666666666667-110.031109385309i | 0.005-273.783289823446i | 89.7983 | 87.9428 | 87.9428 | -90.2017 | 89.7983 | 0.0042744 | 87.9428
26.9588 | 4.2906 | -87.8548790482231-24859.2267265553i | 3.47812499987903-3709.35720480989i | 162.469332130914-0.0408295776347488i | 2.90990990989042-34810.0336439661i | 0.999999999993302-2.58804949832599E-06i | 15.1515213147599+0.0632730489190135i | 15.2107848783785-3570.92949062844i | 0.329994110951376-0.00139272746592805i | 0.000416666666666667-109.614574004094i | 0.005-272.746851786657i | 89.7975 | 87.9098 | 87.9098 | -90.2025 | 89.7975 | 0.0042906 | 87.9098
27.0613 | 4.3069 | -87.854865404357-24765.1162621172i | 3.47812499987812-3695.31500793593i | 162.469330571274-0.0409847228896598i | 2.90990990989028-34678.2562701968i | 0.999999999993251-0.0000025978840864195i | 15.1515213616895+0.063513486593296i | 15.2107849000807-3557.411329152i | 0.329994066110377-0.00139801963997065i | 0.000416666666666667-109.199615465325i | 0.005-271.714337304898i | 89.7967 | 87.8769 | 87.8769 | -90.2033 | 89.7967 | 0.0043069 | 87.8769
27.1641 | 4.3233 | -87.8548516566043-24671.3620521916i | 3.4781249998772-3681.32596940895i | 162.469328999759-0.0411404576148382i | 2.90990990989012-34546.9777547861i | 0.9999999999932-2.60775604594776E-06i | 15.1515214089766+0.0637548379317524i | 15.2107849219482-3543.94434223185i | 0.32999402092795-0.00140333192209666i | 0.000416666666666667-108.786227799687i | 0.005-270.685731525103i | 89.796 | 87.8439 | 87.8439 | -90.204 | 89.796 | 0.0043233 | 87.8439
27.2673 | 4.3397 | -87.8548378041747-24577.9627480927i | 3.47812499987626-3667.38988799195i | 162.469327416277-0.041296784049332i | 2.90990990988997-34416.1962092487i | 0.999999999993148-2.61766551892221E-06i | 15.1515214566236+0.063997106406318i | 15.2107849439822-3530.52833614083i | 0.329993975401498-0.0014086643886919i | 0.000416666666666667-108.374405060457i | 0.005-269.661019650431i | 89.7952 | 87.811 | 87.811 | -90.2048 | 89.7952 | 0.0043397 | 87.811
27.371 | 4.3562 | -87.8548238462705-24484.9170062404i | 3.47812499987531-3653.50656320972i | 162.469325820739-0.0414537044406903i | 2.90990990988982-34285.9097522482i | 0.999999999993096-2.62761264789399E-06i | 15.1515215046335+0.064240295502121i | 15.2107849661838-3517.16311788523i | 0.3299939295284-0.00141401711643212i | 0.000416666666666667-107.964141323428i | 0.005-268.640186940058i | 89.7944 | 87.778 | 87.778 | -90.2056 | 89.7944 | 0.0043562 | 87.778
27.475 | 4.3728 | -87.8548097820895-24392.2234881405i | 3.47812499987436-3639.67579534597i | 162.469324213053-0.0416112210449937i | 2.90990990988966-34156.11650957i | 0.999999999993043-2.63759757595584E-06i | 15.151521553009+0.0644844087175358i | 15.2107849885547-3503.84849520188i | 0.329993883306016-0.00141939018228419i | 0.000416666666666667-107.555430686818i | 0.005-267.623218708965i | 89.7936 | 87.7451 | 87.7451 | -90.2064 | 89.7936 | 0.0043728 | 87.7451
27.5794 | 4.3894 | -87.8547956108226-24299.8808603654i | 3.4781249998734-3625.89738544047i | 162.469322593125-0.0417693361268862i | 2.90990990988951-34026.8146140949i | 0.99999999999299-2.64762044674433E-06i | 15.1515216017528+0.0647294495642271i | 15.2107850110958-3490.58427655545i | 0.329993836731688-0.00142478366350715i | 0.000416666666666667-107.148267271187i | 0.005-266.610100327719i | 89.7929 | 87.7121 | 87.7121 | -90.2071 | 89.7929 | 0.0043894 | 87.7121
27.6842 | 4.4061 | -87.8547813316532-24207.8877945356i | 3.47812499987245-3612.17113528617i | 162.469320960863-0.0419280519596006i | 2.90990990988936-33898.0022057717i | 0.999999999992937-2.65768140444182E-06i | 15.1515216508678+0.0649754215672064i | 15.2107850338086-3477.37027113574i | 0.329993789802736-0.00143019763765331i | 0.000416666666666667-106.742645219354i | 0.005-265.600817222274i | 89.7921 | 87.6792 | 87.6792 | -90.2079 | 89.7921 | 0.0044061 | 87.6792
27.7894 | 4.4228 | -87.8547669437623-24116.2429673i | 3.47812499987147-3598.49684742633i | 162.469319316173-0.0420873708250043i | 2.9099099098892-33769.6774315905i | 0.999999999992883-2.66778059377855E-06i | 15.1515217003567+0.0652223282648806i | 15.2107850566944-3464.20628885477i | 0.329993742516461-0.00143563218256943i | 0.000416666666666667-106.338558696308i | 0.005-264.595354873754i | 89.7913 | 87.6463 | 87.6463 | -90.2087 | 89.7913 | 0.0044228 | 87.6463
27.895 | 4.4396 | -87.8547524463177-24024.9450603166i | 3.47812499987049-3584.87432515174i | 162.469317658959-0.0422472950136154i | 2.90990990988904-33641.8384455565i | 0.999999999992829-2.67791816003478E-06i | 15.1515217502225+0.0654701732091005i | 15.2107850797543-3451.09214034432i | 0.32999369487014-0.00144108737639771i | 0.000416666666666667-105.936001889129i | 0.005-263.593698818245i | 89.7905 | 87.6133 | 87.6133 | -90.2095 | 89.7905 | 0.0044396 | 87.6133
28.001 | 4.4565 | -87.8547378384904-23933.9927602349i | 3.4781249998695-3571.30337249786i | 162.469315989128-0.0424078268246564i | 2.90990990988888-33514.4834086629i | 0.999999999992774-2.68809424904276E-06i | 15.151521800468+0.0657189599652172i | 15.21078510299-3438.02763695291i | 0.329993646861032-0.00144656329757706i | 0.000416666666666667-105.534969006903i | 0.005-262.595834646588i | 89.7897 | 87.5804 | 87.5804 | -90.2103 | 89.7897 | 0.0044565 | 87.5804
28.1074 | 4.4734 | -87.8547231194357-23843.3847586752i | 3.47812499986852-3557.78379424196i | 162.469314306582-0.0425689685660615i | 2.90990990988872-33387.6104888648i | 0.999999999992719-2.69830900718897E-06i | 15.151521851096+0.0659686921121267i | 15.2107851264024-3425.01259074328i | 0.329993598486377-0.0014520600248441i | 0.000416666666666667-105.135454280637i | 0.005-261.601748004172i | 89.7889 | 87.5474 | 87.5474 | -90.2111 | 89.7889 | 0.0044734 | 87.5474
28.2142 | 4.4904 | -87.8547082883103-23753.1197522113i | 3.47812499986751-3544.31539590037i | 162.469312611226-0.0427307225545368i | 2.90990990988856-33261.2178610526i | 0.999999999992664-2.70856258141614E-06i | 15.1515219021096+0.0662193732423289i | 15.2107851499933-3412.04681448964i | 0.32999354974339-0.00145757763723437i | 0.000416666666666667-104.737451963177i | 0.005-260.611424590728i | 89.7881 | 87.5145 | 87.5145 | -90.2119 | 89.7881 | 0.0044904 | 87.5145
28.3214 | 4.5075 | -87.8546933442574-23663.1964423503i | 3.4781249998665-3530.89798372567i | 162.46931090296-0.0428930911155675i | 2.9099099098884-33135.3037070259i | 0.999999999992608-2.71885511922537E-06i | 15.1515219535116+0.0664710069619712i | 15.2107851737636-3399.13012167493i | 0.329993500629267-0.00146311621408339i | 0.000416666666666667-104.340956329126i | 0.005-259.624850160119i | 89.7873 | 87.4815 | 87.4815 | -90.2127 | 89.7873 | 0.0045075 | 87.4815
28.429 | 4.5246 | -87.8546782864208-23573.6135355159i | 3.47812499986549-3517.53136470388i | 162.469309181688-0.0430560765834733i | 2.90990990988824-33009.8662154674i | 0.999999999992552-2.72918676867827E-06i | 15.151522005305+0.0667235968909081i | 15.210785197715-3386.26232648819i | 0.329993451141183-0.00146867583502789i | 0.000416666666666667-103.945961674762i | 0.005-258.642010520142i | 89.7865 | 87.4486 | 87.4486 | -90.2135 | 89.7865 | 0.0045246 | 87.4486
28.5371 | 4.5418 | -87.854663113933-23484.3697430273i | 3.47812499986447-3504.21534655168i | 162.46930744731-0.0432196813014289i | 2.90990990988807-32884.9035819166i | 0.999999999992495-2.73955767839909E-06i | 15.1515220574928+0.0669771466627486i | 15.210785221849-3373.44324382187i | 0.329993401276289-0.00147425658000686i | 0.000416666666666667-103.552462317953i | 0.005-257.66289153232i | 89.7857 | 87.4156 | 87.4156 | -90.2143 | 89.7857 | 0.0045418 | 87.4156
28.6455 | 4.5591 | -87.854647825918-23395.4637810828i | 3.47812499986342-3490.94973771369i | 162.469305699726-0.0433839076214989i | 2.9099099098879-32760.414008744i | 0.999999999992438-2.74996799757685E-06i | 15.151522110078+0.0672316599249061i | 15.2107852461662-3360.67268926915i | 0.329993351031718-0.00147985852926269i | 0.000416666666666667-103.160452598081i | 0.005-256.687479111695i | 89.7848 | 87.3827 | 87.3827 | -90.2152 | 89.7848 | 0.0045591 | 87.3827
28.7544 | 4.5764 | -87.8546324215006-23306.8943707404i | 3.47812499986238-3477.73434735968i | 162.469303938836-0.043548757904678i | 2.90990990988774-32636.3957051255i | 0.99999999999238-2.76041787596749E-06i | 15.1515221630636+0.0674871403386615i | 15.2107852706692-3347.95047912134i | 0.329993300404577-0.00148548176334246i | 0.000416666666666667-102.769926875952i | 0.005-255.715759226634i | 89.784 | 87.3497 | 87.3497 | -90.216 | 89.784 | 0.0045764 | 87.3497
28.8636 | 4.5938 | -87.8546168997917-23218.6602378993i | 3.47812499986133-3464.56898538181i | 162.469302164538-0.0437142345209122i | 2.90990990988756-32512.8468870159i | 0.999999999992322-2.77090746389601E-06i | 15.1515222164526+0.0677435915792012i | 15.2107852953583-3335.27643036514i | 0.329993249391956-0.00149112636309892i | 0.000416666666666667-102.380879533724i | 0.005-254.747717898619i | 89.7832 | 87.3168 | 87.3168 | -90.2168 | 89.7832 | 0.0045938 | 87.3168
28.9733 | 4.6112 | -87.8546012598982-23130.7601132819i | 3.4781249998603-3451.45346239194i | 162.46930037673-0.0438803398491451i | 2.9099099098874-32389.7657771243i | 0.999999999992264-2.78143691225864E-06i | 15.1515222702482+0.0680010173356833i | 15.2107853202356-3322.65036068015i | 0.329993197990917-0.00149679240969174i | 0.000416666666666667-101.99330497482i | 0.005-253.783341202052i | 89.7824 | 87.2839 | 87.2839 | -90.2176 | 89.7824 | 0.0046112 | 87.2839
29.0834 | 4.6288 | -87.8545855009254-23043.1927324157i | 3.47812499985923-3438.38758971887i | 162.469298575311-0.0440470762773578i | 2.90990990988723-32267.1506048873i | 0.999999999992205-2.79200637252507E-06i | 15.1515223244533+0.0682594213112817i | 15.2107853453025-3310.07208843605i | 0.329993146198505-0.00150247998458869i | 0.000416666666666667-101.607197623849i | 0.005-252.822615264048i | 89.7816 | 87.2509 | 87.2509 | -90.2184 | 89.7816 | 0.0046288 | 87.2509
29.1939 | 4.6464 | -87.8545696219587-22955.956835614i | 3.47812499985816-3425.37117940561i | 162.469296760175-0.0442144462025689i | 2.90990990988705-32144.9996064447i | 0.999999999992145-2.80261599674049E-06i | 15.1515223790713+0.0685188072232422i | 15.21078537056-3297.54143269026i | 0.329993094011739-0.00150818916956669i | 0.000416666666666667-101.222551926528i | 0.005-251.865526264243i | 89.7807 | 87.218 | 87.218 | -90.2193 | 89.7807 | 0.0046464 | 87.218
29.3049 | 4.664 | -87.8545536220885-22869.0511679594i | 3.47812499985708-3412.40404420676i | 162.469294931218-0.0443824520309186i | 2.90990990988688-32023.3110246133i | 0.999999999992085-2.81326593752793E-06i | 15.1515224341051+0.0687791788029379i | 15.2107853960099-3285.05821318503i | 0.329993041427616-0.00151392004671312i | 0.000416666666666667-100.8393623496i | 0.005-250.912060434592i | 89.7799 | 87.185 | 87.185 | -90.2201 | 89.7799 | 0.004664 | 87.185
29.4162 | 4.6817 | -87.8545375003954-22782.474479285i | 3.478124999856-3399.4859975857i | 162.469293088336-0.0445510961776577i | 2.9099099098867-31902.0831088619i | 0.999999999992025-2.82395634809037E-06i | 15.1515224895579+0.0690405397959211i | 15.2107854216535-3272.62225034504i | 0.329992988443113-0.00151967269842697i | 0.000416666666666667-100.457623380753i | 0.005-249.962204059168i | 89.7791 | 87.1521 | 87.1521 | -90.2209 | 89.7791 | 0.0046817 | 87.1521
29.528 | 4.6995 | -87.8545212559505-22696.2255241557i | 3.47812499985489-3386.61685371202i | 162.469291231422-0.0447203810672074i | 2.90990990988653-31781.3141152865i | 0.999999999991965-2.83468738221294E-06i | 15.1515225454331+0.0693028939619772i | 15.2107854474925-3260.23336527488i | 0.329992935055178-0.00152544720741992i | 0.000416666666666667-100.077329528544i | 0.005-249.015943473966i | 89.7782 | 87.1191 | 87.1191 | -90.2218 | 89.7782 | 0.0046995 | 87.1191
29.6402 | 4.7174 | -87.8545048878192-22610.3030618514i | 3.47812499985378-3373.79642745874i | 162.469289360369-0.0448903091331987i | 2.90990990988635-31661.0023065842i | 0.999999999991903-2.84545919426518E-06i | 15.1515226017336+0.0695662450751783i | 15.2107854735282-3247.89137975616i | 0.329992881260743-0.00153124365671762i | 0.000416666666666667-99.6984753223193i | 0.005-248.073265066713i | 89.7774 | 87.0862 | 87.0862 | -90.2226 | 89.7774 | 0.0047174 | 87.0862
29.7528 | 4.7353 | -87.8544883950596-22524.7058563488i | 3.47812499985268-3361.02453439974i | 162.46928747507-0.0450608828184793i | 2.90990990988617-31541.1459520295i | 0.999999999991842-2.85627193920321E-06i | 15.1515226584629+0.0698305969239384i | 15.2107854997621-3235.59611624536i | 0.32999282705671-0.00153706212966085i | 0.000416666666666667-99.3210553121331i | 0.005-247.134155276662i | 89.7765 | 87.0532 | 87.0532 | -90.2235 | 89.7765 | 0.0047353 | 87.0532
29.8659 | 4.7533 | -87.8544717767237-22439.4326763032i | 3.47812499985154-3348.30099080704i | 162.469285575416-0.0452321045751776i | 2.90990990988599-31421.7433274486i | 0.99999999999178-0.000002867125772572i | 15.1515227156241+0.070095953311068i | 15.2107855261958-3223.34739787097i | 0.329992772439963-0.00154290270990673i | 0.000416666666666667-98.9450640686725i | 0.005-246.198600594403i | 89.7757 | 87.0203 | 87.0203 | -90.2243 | 89.7757 | 0.0047533 | 87.0203
29.9794 | 4.7714 | -87.8544550318553-22354.4822950316i | 3.47812499985042-3335.6256136482i | 162.469283661299-0.0454039768647258i | 2.9099099098858-31302.7927151943i | 0.999999999991717-0.0000028780208505076i | 15.1515227732205+0.0703623180538282i | 15.2107855528307-3211.14504843101i | 0.329992717407358-0.00154876548142987i | 0.000416666666666667-98.5704961831766i | 0.005-245.266587561668i | 89.7748 | 86.9874 | 86.9874 | -90.2252 | 89.7748 | 0.0047714 | 86.9874
30.0933 | 4.7895 | -87.8544381594883-22269.8534904937i | 3.47812499984929-3322.99822058367i | 162.469281732606-0.0455765021578768i | 2.90990990988563-31184.2924041225i | 0.999999999991654-2.88895732973935E-06i | 15.1515228312556+0.0706296949839872i | 15.2107855796686-3198.98889239069i | 0.329992661955727-0.00155465052852363i | 0.000416666666666667-98.1973462673604i | 0.005-244.338102771138i | 89.774 | 86.9544 | 86.9544 | -90.226 | 89.774 | 0.0047895 | 86.9544
30.2077 | 4.8077 | -87.8544211586576-22185.5450452764i | 3.47812499984813-3310.41862996415i | 162.469279789229-0.0457496829347936i | 2.90990990988544-31066.2406895661i | 0.99999999999159-2.89993536759217E-06i | 15.1515228897325+0.0708980879478712i | 15.2107856067108-3186.87875487952i | 0.329992606081885-0.00156055793580132i | 0.000416666666666667-97.8256089533375i | 0.005-243.413132866247i | 89.7731 | 86.9215 | 86.9215 | -90.2269 | 89.7731 | 0.0048077 | 86.9215
30.3224 | 4.826 | -87.854404028379-22101.5557465739i | 3.47812499984697-3297.886660828i | 162.469277831055-0.0459235216850133i | 2.90990990988525-30948.6358733118i | 0.999999999991526-2.91095512198883E-06i | 15.1515229486548+0.0711675008064246i | 15.2107856339588-3174.81446168919i | 0.329992549782612-0.00156648778819732i | 0.000416666666666667-97.4552788935423i | 0.005-242.49166454099i | 89.7722 | 86.8885 | 86.8885 | -90.2278 | 89.7722 | 0.004826 | 86.8885
30.4377 | 4.8443 | -87.8543867676707-22017.8843861721i | 3.47812499984581-3285.40213289865i | 162.469275857971-0.0460980209075421i | 2.90990990988506-30831.4762635746i | 0.999999999991462-0.0000029220167514522i | 15.1515230080257+0.0714379374352642i | 15.2107856614144-3162.79583927073i | 0.329992493054671-0.00157244017096845i | 0.000416666666666667-97.0863507606515i | 0.005-241.57368453974i | 89.7714 | 86.8556 | 86.8556 | -90.2286 | 89.7714 | 0.0048443 | 86.8556
30.5533 | 4.8627 | -87.8543693755377-21934.5297604305i | 3.47812499984462-3272.96486658198i | 162.469273869863-0.0462731831108587i | 2.90990990988487-30714.7601749745i | 0.999999999991397-2.93312041510754E-06i | 15.1515230678486+0.071709401724732i | 15.210785689079-3150.82271473225i | 0.329992435894799-0.00157841516969505i | 0.000416666666666667-96.7188192475113i | 0.005-240.659179657043i | 89.7705 | 86.8226 | 86.8226 | -90.2295 | 89.7705 | 0.0048627 | 86.8226
30.6694 | 4.8812 | -87.8543518509814-21851.4906702651i | 3.47812499984345-3260.57468296372i | 162.46927186662-0.0464490108129575i | 2.90990990988468-30598.4859285111i | 0.999999999991331-2.94426627268475E-06i | 15.1515231281271+0.0719818975799552i | 15.2107857169541-3138.89491583632i | 0.329992378299707-0.00158441287028231i | 0.000416666666666667-96.3526790670565i | 0.005-239.748136737441i | 89.7696 | 86.7897 | 86.7897 | -90.2304 | 89.7696 | 0.0048812 | 86.7897
30.786 | 4.8997 | -87.8543341929919-21768.7659211302i | 3.47812499984226-3248.23140380693i | 162.469269848122-0.0466255065413853i | 2.90990990988449-30482.6518515405i | 0.999999999991265-2.95545448452075E-06i | 15.1515231888645+0.0722554289209016i | 15.2107857450417-3127.01227099756i | 0.329992320266081-0.00159043335896144i | 0.000416666666666667-95.9879249522376i | 0.005-238.840542675275i | 89.7688 | 86.7567 | 86.7567 | -90.2312 | 89.7688 | 0.0048997 | 86.7567
30.903 | 4.9184 | -87.8543164005534-21686.3543230026i | 3.47812499984105-3235.9348515494i | 162.469267814255-0.0468026728332883i | 2.9099099098843-30367.2562777505i | 0.999999999991199-2.96668521156174E-06i | 15.1515232500645+0.0725299996824323i | 15.210785773343-3115.17460928015i | 0.329992261790581-0.00159647672229088i | 0.000416666666666667-95.624551655945i | 0.005-237.936384414499i | 89.7679 | 86.7238 | 86.7238 | -90.2321 | 89.7679 | 0.0049184 | 86.7238
31.0204 | 4.9371 | -87.854298472643-21604.2546903643i | 3.47812499983985-3223.68484930109i | 162.469265764903-0.0469805122354261i | 2.9099099098841-30252.2975471372i | 0.999999999991132-2.97795861536547E-06i | 15.1515233117304+0.0728056138143632i | 15.2107858018599-3103.38176039532i | 0.329992202869845-0.00160254304715763i | 0.000416666666666667-95.2625539509317i | 0.005-237.035648948495i | 89.767 | 86.6909 | 86.6909 | -90.233 | 89.767 | 0.0049371 | 86.6909
31.1383 | 4.9558 | -87.8542804082305-21522.4658421843i | 3.47812499983864-3211.48122084161i | 162.469263699948-0.0471590273042313i | 2.90990990988391-30137.7740059805i | 0.999999999991064-2.98927485810366E-06i | 15.1515233738658+0.0730822752815189i | 15.2107858305939-3091.63355469898i | 0.329992143500482-0.00160863242077842i | 0.000416666666666667-94.9019266297393i | 0.005-236.13832331988i | 89.7661 | 86.6579 | 86.6579 | -90.2339 | 89.7661 | 0.0049558 | 86.6579
31.2566 | 4.9746 | -87.8542622062728-21440.986601902i | 3.4781249998374-3199.32379061765i | 162.469261619269-0.0473382206058211i | 2.90990990988371-30023.6840068207i | 0.999999999990996-3.00063410256424E-06i | 15.1515234364745+0.073359988063791i | 15.2107858595466-3079.92982318928i | 0.329992083679074-0.00161474493070096i | 0.000416666666666667-94.5426645046214i | 0.005-235.244394620323i | 89.7652 | 86.625 | 86.625 | -90.2348 | 89.7652 | 0.0049746 | 86.625
31.3754 | 4.9935 | -87.8542438657256-21359.815797412i | 3.47812499983617-3187.21238374052i | 162.469259522748-0.0475180947160579i | 2.90990990988351-29910.0259084352i | 0.999999999990928-3.01203651215378E-06i | 15.1515234995598+0.0736387561561939i | 15.2107858887198-3068.27039750409i | 0.329992023402184-0.00162088066480525i | 0.000416666666666667-94.1847624074731i | 0.005-234.353849990359i | 89.7643 | 86.592 | 86.592 | -90.2357 | 89.7643 | 0.0049935 | 86.592
31.4946 | 5.0125 | -87.8542253855354-21278.9522610449i | 3.47812499983491-3175.14682598356i | 162.469257410265-0.0476986522205824i | 2.9099099098833-29796.7980758139i | 0.999999999990859-3.02348225089976E-06i | 15.1515235631255+0.0739185835689249i | 15.2107859181153-3056.65510991866i | 0.329991962666341-0.00162703971130478i | 0.000416666666666667-93.8282151897517i | 0.005-233.466676619206i | 89.7634 | 86.5591 | 86.5591 | -90.2366 | 89.7634 | 0.0050125 | 86.5591
31.6143 | 5.0316 | -87.8542067646347-21198.394829551i | 3.47812499983367-3163.12694377965i | 162.469255281696-0.0478798957148249i | 2.90990990988312-29683.9988801363i | 0.999999999990789-3.03497148345296E-06i | 15.1515236271753+0.0741994743274191i | 15.2107859477346-3045.08379334319i | 0.32999190146805-0.0016332221587478i | 0.000416666666666667-93.4730177224063i | 0.005-232.582861744577i | 89.7625 | 86.5261 | 86.5261 | -90.2375 | 89.7625 | 0.0050316 | 86.5261
31.7344 | 5.0507 | -87.8541880019542-21118.1423440852i | 3.47812499983239-3151.15256421877i | 162.469253136921-0.048061827804077i | 2.90990990988289-29571.6266987483i | 0.999999999990719-3.04650437508987E-06i | 15.1515236917127+0.0744814324724077i | 15.2107859775793-3033.55628132038i | 0.329991839803792-0.0016394280960186i | 0.000416666666666667-93.1191648958025i | 0.005-231.702392652497i | 89.7616 | 86.4932 | 86.4932 | -90.2384 | 89.7616 | 0.0050507 | 86.4932
31.855 | 5.0699 | -87.8541690964154-21038.1936501886i | 3.47812499983111-3139.22351504545i | 162.469250975816-0.0482444511035097i | 2.9099099098827-29459.6799151383i | 0.999999999990648-0.000003058081091715i | 15.1515237567416+0.0747644620599785i | 15.2107860076513-3022.07240802313i | 0.329991777670019-0.00164565761233881i | 0.000416666666666667-92.7666516196479i | 0.005-230.825256677124i | 89.7607 | 86.4602 | 86.4602 | -90.2393 | 89.7607 | 0.0050699 | 86.4602
31.9761 | 5.0891 | -87.854150046929-20958.547597772i | 3.47812499982983-3127.33962465631i | 162.469248798255-0.0484277682382134i | 2.90990990988249-29348.1569189142i | 0.999999999990577-0.0000030697017998633i | 15.1515238222656+0.0750485671616317i | 15.2107860379523-3010.63200825205i | 0.329991715063156-0.00165191079726862i | 0.000416666666666667-92.4154728229209i | 0.005-229.951441200562i | 89.7598 | 86.4273 | 86.4273 | -90.2402 | 89.7598 | 0.0050891 | 86.4273
32.0976 | 5.1085 | -87.8541308523998-20879.2030411005i | 3.47812499982854-3115.50072209758i | 162.469246604115-0.0486117818432363i | 2.90990990988229-29237.0561057802i | 0.999999999990505-3.08136666670256E-06i | 15.1515238882885+0.0753337518643406i | 15.210786068484-2999.23491743313i | 0.3299916519796-0.0016581877407081i | 0.000416666666666667-92.0656234537961i | 0.005-229.080933652682i | 89.7589 | 86.3944 | 86.3944 | -90.2411 | 89.7589 | 0.0051085 | 86.3944
32.2195 | 5.1279 | -87.854111511724-20800.158838776i | 3.47812499982722-3103.70663706269i | 162.469244393269-0.0487964945636259i | 2.90990990988207-29126.3758775139i | 0.999999999990433-3.09307586003581E-06i | 15.1515239548142+0.0756200202706076i | 15.2107860992483-2987.88097161543i | 0.329991588415723-0.00166448853289847i | 0.000416666666666667-91.7170984795743i | 0.005-228.21372151094i | 89.758 | 86.3614 | 86.3614 | -90.242 | 89.758 | 0.0051279 | 86.3614
32.342 | 5.1474 | -87.8540920237876-20721.4138537211i | 3.47812499982592-3091.95719988978i | 162.469242165589-0.048981909054456i | 2.90990990988185-29016.1146419431i | 0.99999999999036-3.10482954830372E-06i | 15.1515240218464+0.075907376498525i | 15.2107861302467-2976.57000746861i | 0.329991524367867-0.00167081326442339i | 0.000416666666666667-91.369892886605i | 0.005-227.349792300199i | 89.7571 | 86.3285 | 86.3285 | -90.2429 | 89.7571 | 0.0051474 | 86.3285
32.4649 | 5.1669 | -87.8540723874708-20642.9669531627i | 3.47812499982459-3080.25224155922i | 162.469239920948-0.0491680279808851i | 2.90990990988166-28906.2708129228i | 0.999999999990287-3.11662790058704E-06i | 15.151524089389+0.076195824681835i | 15.2107861614812-2965.30186228065i | 0.329991459832348-0.00167716202621028i | 0.000416666666666667-91.0240016802204i | 0.005-226.489133592548i | 89.7562 | 86.2955 | 86.2955 | -90.2438 | 89.7562 | 0.0051669 | 86.2955
32.5882 | 5.1866 | -87.854052601643-20564.8170086159i | 3.47812499982324-3068.59159369127i | 162.469237659216-0.0493548540181568i | 2.90990990988144-28796.8428103126i | 0.999999999990213-3.12847108660904E-06i | 15.151524157446+0.0764853689699887i | 15.2107861929535-2954.07637395551i | 0.329991394805453-0.00168353490953161i | 0.000416666666666667-90.6794198846584i | 0.005-225.631733007121i | 89.7552 | 86.2626 | 86.2626 | -90.2448 | 89.7552 | 0.0051866 | 86.2626
32.7121 | 5.2063 | -87.8540326651669-20486.9628958677i | 3.4781249998219-3056.9750885436i | 162.469235380264-0.0495423898516968i | 2.90990990988121-28687.8290599541i | 0.999999999990138-3.14035927673792E-06i | 15.1515242260211+0.0767760135282035i | 15.2107862246655-2942.89338101075i | 0.32999132928344-0.00168993200600615i | 0.000416666666666667-90.3361425429954i | 0.005-224.777578209923i | 89.7543 | 86.2296 | 86.2296 | -90.2457 | 89.7543 | 0.0052063 | 86.2296
32.8364 | 5.2261 | -87.8540125768942-20409.4034949602i | 3.47812499982056-3045.40255900888i | 162.469233083959-0.0497306381770828i | 2.90990990988098-28579.2279936479i | 0.999999999990063-3.15229264198929E-06i | 15.1515242951184+0.0770677625375259i | 15.2107862566189-2931.75272257529i | 0.329991263262541-0.00169635340760039i | 0.000416666666666667-89.9941647170699i | 0.005-223.926656913651i | 89.7534 | 86.1967 | 86.1967 | -90.2466 | 89.7534 | 0.0052261 | 86.1967
32.9612 | 5.2459 | -87.8539923356694-20332.1376901756i | 3.47812499981918-3033.87383861239i | 162.46923077017-0.0499196017001389i | 2.90990990988079-28471.038049131i | 0.999999999989987-3.16427135402861E-06i | 15.1515243647418+0.0773606201948911i | 15.2107862888156-2920.65423838699i | 0.329991196738956-0.00170279920662974i | 0.000416666666666667-89.6534814874182i | 0.005-223.078956877517i | 89.7524 | 86.1637 | 86.1637 | -90.2476 | 89.7524 | 0.0052459 | 86.1637
33.0864 | 5.2659 | -87.8539719403293-20255.1643700195i | 3.4781249998178-3022.38876150961i | 162.469228438765-0.0501092831369498i | 2.90990990988057-28363.2576700549i | 0.999999999989911-3.17629558517368E-06i | 15.1515244348955+0.0776545907131821i | 15.2107863212575-2909.59776879047i | 0.329991129708857-0.00170926949575994i | 0.000416666666666667-89.3140879531956i | 0.005-222.23446590707i | 89.7515 | 86.1308 | 86.1308 | -90.2485 | 89.7515 | 0.0052659 | 86.1308
33.2121 | 5.2859 | -87.8539513896998-20178.4824272046i | 3.47812499981643-3010.94716248385i | 162.469226089608-0.0502996852138949i | 2.90990990988032-28255.8853059626i | 0.999999999989834-3.18836550839709E-06i | 15.1515245055832+0.0779496783212914i | 15.2107863539465-2898.58315473465i | 0.329991062168391-0.00171576436800836i | 0.000416666666666667-88.9759792321138i | 0.005-221.393171854024i | 89.7505 | 86.0979 | 86.0979 | -90.2495 | 89.7505 | 0.0052859 | 86.0979
33.3383 | 5.306 | -87.8539306825969-20102.0907586355i | 3.47812499981502-2999.54887694387i | 162.469223722564-0.0504908106676966i | 2.9099099098801-28148.9194122666i | 0.999999999989757-3.20048129732875E-06i | 15.1515245768093+0.0782458872641807i | 15.2107863868842-2887.61023777066i | 0.329990994113669-0.00172228391674526i | 0.000416666666666667-88.6391504603645i | 0.005-220.555062616083i | 89.7496 | 86.0649 | 86.0649 | -90.2504 | 89.7496 | 0.005306 | 86.0649
33.465 | 5.3261 | -87.8539098178324-20025.9882653926i | 3.47812499981361-2988.19374092151i | 162.469221337498-0.0506826622454572i | 2.90990990987985-28042.3584502267i | 0.999999999989679-3.21264312625835E-06i | 15.1515246485776+0.0785432218029455i | 15.210786420073-2876.67886004936i | 0.329990925540777-0.00172882823569528i | 0.000416666666666667-88.3035967925525i | 0.005-219.720126136764i | 89.7486 | 86.032 | 86.032 | -90.2514 | 89.7486 | 0.0053261 | 86.032
33.5922 | 5.3464 | -87.8538887942028-19950.1738527158i | 3.4781249998122-2976.88159106932i | 162.469218934272-0.050875242704699i | 2.90990990987965-27936.2008869276i | 0.9999999999896-3.22485117013788E-06i | 15.1515247208925+0.0788416862148694i | 15.2107864535143-2865.78886431926i | 0.32999085644577-0.00173539741893859i | 0.000416666666666667-87.9693134016268i | 0.005-218.888350405224i | 89.7477 | 85.999 | 85.999 | -90.2523 | 89.7477 | 0.0053464 | 85.999
33.7199 | 5.3667 | -87.8538676105025-19874.6464299896i | 3.47812499981076-2965.61226465823i | 162.469216512749-0.0510685548134173i | 2.90990990987943-27830.445195257i | 0.999999999989521-3.23710560458415E-06i | 15.151524793758+0.0791412847934939i | 15.2107864872103-2854.94009392406i | 0.329990786824672-0.0017419915609124i | 0.000416666666666667-87.636295478807i | 0.005-218.059723456091i | 89.7467 | 85.9661 | 85.9661 | -90.2533 | 89.7467 | 0.0053667 | 85.9661
33.848 | 5.3871 | -87.8538462655086-19799.4049107264i | 3.47812499980932-2954.3855995752i | 162.469214072788-0.0512626013500778i | 2.90990990987918-27725.089853884i | 0.999999999989441-3.24940660588131E-06i | 15.1515248671783+0.0794420218486728i | 15.2107865211627-2844.13239280059i | 0.329990716673479-0.00174861075641219i | 0.000416666666666667-87.30453823352i | 0.005-217.234233369287i | 89.7458 | 85.9331 | 85.9331 | -90.2542 | 89.7458 | 0.0053871 | 85.9331
33.9766 | 5.4075 | -87.8538247579971-19724.448212552i | 3.47812499980786-2943.20143432087i | 162.46921161425-0.0514573851037053i | 2.90990990987896-27620.1333472365i | 0.999999999989361-0.0000032617543509834i | 15.1515249411576+0.079743901706642i | 15.2107865553739-2833.36560547643i | 0.329990645988154-0.00175525510059319i | 0.000416666666666667-86.9740368933249i | 0.005-216.411868269862i | 89.7448 | 85.9002 | 85.9002 | -90.2552 | 89.7448 | 0.0054075 | 85.9002
34.1057 | 5.4281 | -87.8538030867266-19649.7752571886i | 3.47812499980639-2932.05960800728i | 162.469209136991-0.0516529088738862i | 2.90990990987869-27515.5741654799i | 0.99999999998928-3.27414901751686E-06i | 15.1515250157003+0.0800469287100738i | 15.2107865898456-2822.63957706774i | 0.329990574764629-0.00176192468897159i | 0.000416666666666667-86.6447867038502i | 0.005-215.592616327816i | 89.7438 | 85.8672 | 85.8672 | -90.2562 | 89.7438 | 0.0054281 | 85.8672
34.2353 | 5.4487 | -87.8537812504539-19575.3849704415i | 3.47812499980493-2920.95996035553i | 162.469206640872-0.0518491754708394i | 2.90990990987847-27411.4108044954i | 0.999999999989198-3.28659078378316E-06i | 15.1515250908106+0.0803511072181426i | 15.2107866245796-2811.954153277i | 0.32999050299881-0.00176861961742603i | 0.000416666666666667-86.3167829287212i | 0.005-214.776465757936i | 89.7429 | 85.8343 | 85.8343 | -90.2571 | 89.7429 | 0.0054487 | 85.8343
34.3654 | 5.4694 | -87.8537592479194-19501.2762821808i | 3.47812499980345-2909.90233169343i | 162.469204125747-0.0520461877154342i | 2.90990990987825-27307.641765858i | 0.999999999989116-3.29907982876126E-06i | 15.1515251664928+0.0806564416065898i | 15.2107866595781-2801.3091803908i | 0.329990430686565-0.00177533998219889i | 0.000416666666666667-85.9900208494935i | 0.005-213.963404819621i | 89.7419 | 85.8013 | 85.8013 | -90.2581 | 89.7419 | 0.0054694 | 85.8013
34.496 | 5.4902 | -87.8537370778605-19427.4481263284i | 3.47812499980197-2898.8865629533i | 162.469201591472-0.05224394843924i | 2.90990990987799-27204.2655568152i | 0.999999999989033-3.31161633211028E-06i | 15.1515252427513+0.0809629362677859i | 15.2107866948433-2790.70450527762i | 0.329990357823735-0.00178208587989776i | 0.000416666666666667-85.6644957655838i | 0.005-213.153421816718i | 89.7409 | 85.7684 | 85.7684 | -90.2591 | 89.7409 | 0.0054902 | 85.7684
34.6271 | 5.5111 | -87.853714738999-19353.8994408414i | 3.47812499980045-2887.9124956696i | 162.469199037901-0.052442460484557i | 2.90990990987776-27101.2806902656i | 0.99999999998895-3.32420047417203E-06i | 15.1515253195904+0.0812705956107885i | 15.2107867303768-2780.13997538565i | 0.329990284406128-0.00178885740749669i | 0.000416666666666667-85.3402029942058i | 0.005-212.346505097348i | 89.7399 | 85.7355 | 85.7355 | -90.2601 | 89.7399 | 0.0055111 | 85.7355
34.7587 | 5.532 | -87.8536922300529-19280.6291676976i | 3.47812499979893-2876.9799719767i | 162.469196464888-0.0526417267044821i | 2.90990990987751-26998.6856847372i | 0.999999999988866-0.0000033368324359736i | 15.1515253970147+0.0815794240614149i | 15.2107867661811-2769.6154387406i | 0.32999021042952-0.0017956546623377i | 0.000416666666666667-85.0171378702989i | 0.005-211.542643053743i | 89.7389 | 85.7025 | 85.7025 | -90.2611 | 89.7389 | 0.005532 | 85.7025
34.8908 | 5.553 | -87.8536695497237-19207.6362528793i | 3.47812499979739-2866.08883460656i | 162.469193872284-0.0528417499629126i | 2.90990990987726-26896.4790643666i | 0.999999999988781-3.34951239923001E-06i | 15.1515254750285+0.0818894260622954i | 15.2107868022578-2759.13074394346i | 0.329990135889655-0.00180247774213207i | 0.000416666666666667-84.6952957464621i | 0.005-210.74182412208i | 89.7379 | 85.6696 | 85.6696 | -90.2621 | 89.7379 | 0.005553 | 85.6696
35.0233 | 5.5741 | -87.8536466967082-19134.9196463588i | 3.47812499979584-2855.23892688652i | 162.469191259939-0.0530425331346071i | 2.909909909877-26794.659358877i | 0.999999999988695-0.0000033622405463468i | 15.1515255536363+0.0822006060729489i | 15.2107868386093-2748.68574016837i | 0.329990060782245-0.00180932674496186i | 0.000416666666666667-84.374671992889i | 0.005-209.944036782307i | 89.7369 | 85.6366 | 85.6366 | -90.2631 | 89.7369 | 0.0055741 | 85.6366
35.1564 | 5.5953 | -87.8536236696931-19062.4783020837i | 3.4781249997943-2844.43009273703i | 162.469188627705-0.0532440791052476i | 2.90990990987678-26693.225103558i | 0.999999999988609-3.37501706042263E-06i | 15.1515256328426+0.0825129685698339i | 15.2107868752375-2738.28027716045i | 0.32998998510297-0.00181620176928116i | 0.000416666666666667-84.0552619972995i | 0.005-209.149269557987i | 89.7359 | 85.6037 | 85.6037 | -90.2641 | 89.7359 | 0.0055953 | 85.6037
35.29 | 5.6166 | -87.853600467351-18990.3111779608i | 3.47812499979272-2833.66217666936i | 162.46918597543-0.0534463907714295i | 2.90990990987653-26592.1748392437i | 0.999999999988523-3.38784212525195E-06i | 15.1515257126521+0.0828265180464259i | 15.2107869121447-2727.91420523364i | 0.329989908847473-0.0018231029139176i | 0.000416666666666667-83.7370611648728i | 0.005-208.357511016125i | 89.7349 | 85.5707 | 85.5707 | -90.2651 | 89.7349 | 0.0056166 | 85.5707
35.4241 | 5.6379 | -87.8535770883497-18918.4172358418i | 3.47812499979115-2822.93502378343i | 162.46918330296-0.0536494710407634i | 2.90990990987627-26491.507112292i | 0.999999999988435-0.0000034007159253276i | 15.1515257930693+0.0831412590132714i | 15.2107869493328-2717.58737526848i | 0.32998983201137-0.00183003027807377i | 0.000416666666666667-83.4200649181842i | 0.005-207.568749767011i | 89.7339 | 85.5378 | 85.5378 | -90.2661 | 89.7339 | 0.0056379 | 85.5378
35.5587 | 5.6593 | -87.8535535313435-18846.7954415082i | 3.47812499978956-2812.24847976554i | 162.469180610143-0.0538533228318515i | 2.909909909876-26391.220474564i | 0.999999999988347-3.41363864584355E-06i | 15.1515258740988+0.0834571959980609i | 15.2107869868043-2707.29963871008i | 0.329989754590239-0.00183698396132858i | 0.000416666666666667-83.104268697135i | 0.005-206.782974464047i | 89.7329 | 85.5048 | 85.5048 | -90.2671 | 89.7329 | 0.0056593 | 85.5048
35.6939 | 5.6809 | -87.8535297949754-18775.4447646564i | 3.47812499978795-2801.60239088618i | 162.469177896822-0.054057949074379i | 2.90990990987576-26291.3134834027i | 0.999999999988258-3.42661047269745E-06i | 15.1515259557453+0.0837743335456873i | 15.210787024561-2697.05084756589i | 0.329989676579626-0.00184396406363869i | 0.000416666666666667-82.7896679588912i | 0.005-206.000173803594i | 89.7319 | 85.4719 | 85.4719 | -90.2681 | 89.7319 | 0.0056809 | 85.4719
35.8295 | 5.7024 | -87.8535058778815-18704.3641788832i | 3.47812499978634-2790.99660399778i | 162.469175162843-0.0542633527091477i | 2.90990990987548-26191.7847016125i | 0.999999999988169-0.0000034396315924934i | 15.1515260380135+0.0840926762183149i | 15.2107870626051-2686.84085440361i | 0.329989597975044-0.00185097068533997i | 0.000416666666666667-82.476258177815i | 0.005-205.220336524799i | 89.7309 | 85.439 | 85.439 | -90.2691 | 89.7309 | 0.0057024 | 85.439
35.9656 | 5.7241 | -87.8534817786849-18633.5526616703i | 3.47812499978472-2780.43096653253i | 162.469172408047-0.0544695366881045i | 2.90990990987521-26092.6326974385i | 0.999999999988079-3.45270219254456E-06i | 15.1515261209081+0.0844122285954469i | 15.2107871009391-2676.66951234906i | 0.329989518771969-0.00185800392714892i | 0.000416666666666667-82.1640348454031i | 0.005-204.443451409443i | 89.7299 | 85.406 | 85.406 | -90.2701 | 89.7299 | 0.0057241 | 85.406
36.1023 | 5.7459 | -87.8534574960001-18563.0091943703i | 3.47812499978306-2769.90532650019i | 162.469169632276-0.0546765039743849i | 2.90990990987495-25993.8560445457i | 0.999999999987988-3.46582246087591E-06i | 15.151526204434+0.0847329952739859i | 15.2107871395648-2666.53667508408i | 0.329989438965846-0.00186506389016412i | 0.000416666666666667-81.8529934702162i | 0.005-203.669507281773i | 89.7288 | 85.3731 | 85.3731 | -90.2712 | 89.7288 | 0.0057459 | 85.3731
36.2395 | 5.7677 | -87.8534330284299-18492.732762192i | 3.47812499978144-2759.4195324859i | 162.469166835372-0.0548842575423579i | 2.90990990987469-25895.4533219989i | 0.999999999987897-3.47899258622692E-06i | 15.1515262885958+0.0850549808683057i | 15.2107871784847-2656.44219684437i | 0.329989358552083-0.00187215067586765i | 0.000416666666666667-81.5431295778204i | 0.005-202.898493008341i | 89.7278 | 85.3401 | 85.3401 | -90.2722 | 89.7278 | 0.0057677 | 85.3401
36.3772 | 5.7896 | -87.8534083745676-18422.7223541853i | 3.47812499977975-2748.97343364799i | 162.469164017172-0.0550928003776822i | 2.90990990987441-25797.4231142419i | 0.999999999987804-3.49221275805426E-06i | 15.1515263733984+0.0853781900103125i | 15.2107872177009-2646.38593241749i | 0.329989277526055-0.00187926438612656i | 0.000416666666666667-81.2344387107195i | 0.005-202.130397497849i | 89.7268 | 85.3072 | 85.3072 | -90.2732 | 89.7268 | 0.0057896 | 85.3072
36.5154 | 5.8116 | -87.853383532992-18352.9769632267i | 3.47812499977809-2738.56687971581i | 162.469161177515-0.0553021354773187i | 2.90990990987416-25699.7640110771i | 0.999999999987712-3.50548316653454E-06i | 15.1515264588469+0.0857026273495163i | 15.2107872572157-2636.36773714073i | 0.329989195883098-0.00188640512319429i | 0.000416666666666667-80.926916428292i | 0.005-201.365209700985i | 89.7257 | 85.2742 | 85.2742 | -90.2743 | 89.7257 | 0.0058116 | 85.2742
36.6542 | 5.8337 | -87.8533585022776-18283.4955860056i | 3.47812499977639-2728.19972098761i | 162.469158316236-0.0555122658496134i | 2.90990990987386-25602.4746076458i | 0.999999999987618-3.51880400256704E-06i | 15.1515265449459+0.0860282975530945i | 15.2107872970316-2626.38746689895i | 0.329989113618517-0.00189357298971221i | 0.000416666666666667-80.6205583067265i | 0.005-200.602918610266i | 89.7247 | 85.2413 | 85.2413 | -90.2753 | 89.7247 | 0.0058337 | 85.2413
36.7935 | 5.8559 | -87.8533332809828-18214.2772230092i | 3.47812499977468-2717.87180832831i | 162.469155433173-0.0557231945142985i | 2.90990990987362-25505.553504407i | 0.999999999987524-3.53217545777646E-06i | 15.1515266317005+0.0863552053059593i | 15.2107873371505-2616.44497812261i | 0.32998903072758-0.00190076808871099i | 0.000416666666666667-80.3153599389583i | 0.005-199.843513259879i | 89.7236 | 85.2083 | 85.2083 | -90.2764 | 89.7236 | 0.0058559 | 85.2083
36.9333 | 5.8781 | -87.853307867654-18145.3208785077i | 3.47812499977297-2707.58299316743i | 162.469152528158-0.055934924502549i | 2.9099099098733-25408.9993071182i | 0.999999999987429-3.54559772451568E-06i | 15.1515267191158+0.0866833553108279i | 15.2107873775749-2606.54012778571i | 0.329988947205515-0.00190799052361212i | 0.000416666666666667-80.0113169346068i | 0.005-199.086982725522i | 89.7226 | 85.1754 | 85.1754 | -90.2774 | 89.7226 | 0.0058781 | 85.1754
37.0737 | 5.9005 | -87.8532822608345-18076.6255605415i | 3.47812499977125-2697.33312749691i | 162.469149601025-0.0561474588570738i | 2.90990990987304-25312.8106268149i | 0.999999999987333-0.0000035590709958685i | 15.1515268071966+0.0870127522882857i | 15.2107874183071-2596.6727734036i | 0.329988863047521-0.00191524039822942i | 0.000416666666666667-79.7084249199111i | 0.005-198.33331612425i | 89.7215 | 85.1424 | 85.1424 | -90.2785 | 89.7215 | 0.0059005 | 85.1424
37.2145 | 5.9229 | -87.8532564590474-18008.1902809051i | 3.4781249997695-2687.12206386899i | 162.469146651605-0.0563608006320703i | 2.90990990987276-25216.9860797905i | 0.999999999987237-3.57259546565245E-06i | 15.1515268959482+0.0873434009768584i | 15.2107874593494-2586.84277303112i | 0.329988778248753-0.00192251781677043i | 0.000416666666666667-79.4066795376683i | 0.005-197.582502614315i | 89.7205 | 85.1095 | 85.1095 | -90.2795 | 89.7205 | 0.0059229 | 85.1095
37.356 | 5.9454 | -87.8532304608103-17940.0140551342i | 3.47812499976773-2676.94965539409i | 162.469143679729-0.0565749528933319i | 2.90990990987249-25121.5242875769i | 0.999999999987139-3.58617132842159E-06i | 15.1515269853755+0.0876753061330793i | 15.2107875007044-2577.04998526039i | 0.329988692804335-0.00192982288383802i | 0.000416666666666667-79.1060764471686i | 0.005-196.834531395014i | 89.7194 | 85.0766 | 85.0766 | -90.2806 | 89.7194 | 0.0059454 | 85.0766
37.4979 | 5.968 | -87.853204264625-17872.0959024907i | 3.478124999766-2666.8157557387i | 162.469140685225-0.0567899187182747i | 2.9099099098722-25026.4238769241i | 0.999999999987041-3.59979877946923E-06i | 15.1515270754838+0.0880084725315535i | 15.2107875423741-2567.29426921889i | 0.32998860670935-0.00193715570443175i | 0.000416666666666667-78.806611324137i | 0.005-196.089391706529i | 89.7184 | 85.0436 | 85.0436 | -90.2816 | 89.7184 | 0.005968 | 85.0436
37.6404 | 5.9907 | -87.8531778689871-17804.4348459495i | 3.47812499976419-2656.72021912327i | 162.469137667922-0.0570057011959827i | 2.90990990987192-24931.6834797807i | 0.999999999986943-3.61347801483086E-06i | 15.1515271662782+0.0883429049650335i | 15.2107875843611-2557.57548456734i | 0.329988519958846-0.00194451638394949i | 0.000416666666666667-78.5082798606666i | 0.005-195.347072829776i | 89.7173 | 85.0107 | 85.0107 | -90.2827 | 89.7173 | 0.0059907 | 85.0107
37.7834 | 6.0134 | -87.8531512723774-17737.0299121833i | 3.47812499976241-2646.66290032012i | 162.469134627645-0.0572223034272595i | 2.90990990987164-24837.3017332743i | 0.999999999986843-3.62720923128686E-06i | 15.1515272577639+0.0886786082444826i | 15.2107876266679-2547.89349149777i | 0.329988432547831-0.00195190502818884i | 0.000416666666666667-78.2110777651589i | 0.005-194.607564086249i | 89.7162 | 84.9777 | 84.9777 | -90.2838 | 89.7162 | 0.0060134 | 84.9777
37.927 | 6.0363 | -87.8531244732665-17669.88013155i | 3.4781249997606-2636.64365465134i | 162.469131564221-0.0574397285246404i | 2.90990990987134-24743.2772796918i | 0.999999999986743-3.64099262636538E-06i | 15.1515273499462+0.0890155871991468i | 15.2107876692968-2538.24815073146i | 0.329988344471278-0.0019593217433487i | 0.000416666666666667-77.9150007622625i | 0.005-193.870854837865i | 89.7151 | 84.9448 | 84.9448 | -90.2849 | 89.7151 | 0.0060363 | 84.9448
38.0711 | 6.0592 | -87.8530974701108-17602.984538077i | 3.47812499975877-2626.66233798672i | 162.469128477472-0.0576579796124795i | 2.90990990987104-24649.6087664599i | 0.999999999986642-0.0000036548283983452i | 15.1515274428305+0.0893538466766227i | 15.2107877122502-2528.63932351696i | 0.329988255724118-0.0019667666360307i | 0.000416666666666667-77.6200445928099i | 0.005-193.136934486815i | 89.7141 | 84.9118 | 84.9118 | -90.2859 | 89.7141 | 0.0060592 | 84.9118
38.2158 | 6.0822 | -87.8530702613575-17536.3421694488i | 3.47812499975693-2616.71880674165i | 162.469125367221-0.0578770598269618i | 2.90990990987076-24556.2948461256i | 0.999999999986541-3.66871674625854E-06i | 15.1515275364221+0.0896933915429307i | 15.2107877555309-2519.06687162807i | 0.329988166301246-0.00197423981324086i | 0.000416666666666667-77.3262050137575i | 0.005-192.405792475408i | 89.713 | 84.8789 | 84.8789 | -90.287 | 89.713 | 0.0060822 | 84.8789
38.361 | 6.1053 | -87.8530428454435-17469.9520669931i | 3.47812499975509-2606.81291787513i | 162.46912223329-0.0580969723161718i | 2.90990990987046-24463.3341763368i | 0.999999999986438-3.68265786989395E-06i | 15.1515276307263+0.0900342266825782i | 15.210787799141-2509.53065736182i | 0.329988076197519-0.00198174138239099i | 0.000416666666666667-77.0334777981246i | 0.005-191.677418285922i | 89.7119 | 84.8459 | 84.8459 | -90.2881 | 89.7119 | 0.0061053 | 84.8459
38.5068 | 6.1285 | -87.853015220788-17403.8132756654i | 3.47812499975322-2596.94452888759i | 162.469119075497-0.0583177202401077i | 2.90990990987014-24370.7254198231i | 0.999999999986335-3.69665196979916E-06i | 15.1515277257485+0.0903763569986379i | 15.2107878430831-2500.03054353659i | 0.329987985407753-0.00198927145130028i | 0.000416666666666667-76.7418587349319i | 0.005-190.951801440448i | 89.7108 | 84.813 | 84.813 | -90.2892 | 89.7108 | 0.0061285 | 84.813
38.6531 | 6.1518 | -87.8529873858048-17337.9248440371i | 3.47812499975133-2587.11349781896i | 162.46911589366-0.0585393067707739i | 2.90990990986984-24278.4672443764i | 0.999999999986231-3.71069924728402E-06i | 15.1515278214943+0.0907197874128131i | 15.21078788736-2490.56639349006i | 0.329987893926724-0.00199683012819684i | 0.000416666666666667-76.4513436291408i | 0.005-190.228931500745i | 89.7097 | 84.7801 | 84.7801 | -90.2903 | 89.7097 | 0.0061518 | 84.7801
38.8 | 6.1752 | -87.8529593388922-17272.2858242816i | 3.47812499974945-2577.31968324656i | 162.4691126876-0.0587617350921832i | 2.90990990986953-24186.5583228318i | 0.999999999986126-0.0000037247999044233i | 15.1515279179692+0.091064522865509i | 15.2107879319738-2481.13807107723i | 0.329987801749169-0.00200441752171918i | 0.000416666666666667-76.161928301595i | 0.005-189.508798068086i | 89.7086 | 84.7471 | 84.7471 | -90.2914 | 89.7086 | 0.0061752 | 84.7471
38.9474 | 6.1987 | -87.8529310784351-17206.895272159i | 3.47812499974754-2567.56294428307i | 162.469109457128-0.0589850084003946i | 2.90990990986922-24094.9973330488i | 0.99999999998602-3.73895414405972E-06i | 15.1515280151786+0.0914105683159075i | 15.2107879769275-2471.74544066854i | 0.329987708869786-0.00201203374091792i | 0.000416666666666667-75.8736085889572i | 0.005-188.79139078311i | 89.7075 | 84.7142 | 84.7142 | -90.2925 | 89.7075 | 0.0061987 | 84.7142
39.0954 | 6.2222 | -87.8529026028089-17141.7522470044i | 3.47812499974561-2557.84314057452i | 162.46910620206-0.0592091299036237i | 2.90990990986893-24003.7829578917i | 0.999999999985914-3.75316216980674E-06i | 15.1515281131283+0.091757928742032i | 15.2107880222234-2462.38836714785i | 0.329987615283232-0.00201967889525715i | 0.000416666666666667-75.5863803436512i | 0.005-188.076699325673i | 89.7064 | 84.6812 | 84.6812 | -90.2936 | 89.7064 | 0.0062222 | 84.6812
39.244 | 6.2459 | -87.8528739103756-17076.8558117136i | 3.47812499974367-2548.16013229828i | 162.469102922208-0.05943410282222i | 2.90990990986861-23912.913885211i | 0.999999999985806-3.76742418605161E-06i | 15.1515282118238+0.0921066091408268i | 15.2107880678643-2453.06671591049i | 0.329987520984121-0.00202735309461612i | 0.000416666666666667-75.3002394338026i | 0.005-187.364713414697i | 89.7052 | 84.6483 | 84.6483 | -90.2948 | 89.7052 | 0.0062459 | 84.6483
39.3931 | 6.2696 | -87.8528449994843-17012.2050327296i | 3.47812499974172-2538.51378016103i | 162.469099617384-0.0596599303887407i | 2.9099099098683-23822.3888078247i | 0.999999999985698-3.78174039795819E-06i | 15.1515283112708+0.0924566145282215i | 15.2107881138527-2443.78035286139i | 0.329987425967031-0.00203505644929076i | 0.000416666666666667-75.0151817431784i | 0.005-186.655422808027i | 89.7041 | 84.6153 | 84.6153 | -90.2959 | 89.7041 | 0.0062696 | 84.6153
39.5428 | 6.2934 | -87.8528158684719-16947.7989800295i | 3.47812499973977-2528.90394539673i | 162.469096287399-0.0598866158479971i | 2.90990990986796-23732.2064234992i | 0.99999999998559-3.79611101147002E-06i | 15.151528411475+0.092807949939208i | 15.2107881601912-2434.5291444131i | 0.329987330226495-0.00204278906999528i | 0.000416666666666667-74.7312031711286i | 0.005-185.948817302278i | 89.703 | 84.5824 | 84.5824 | -90.297 | 89.703 | 0.0062934 | 84.5824
39.6931 | 6.3174 | -87.8527865156642-16883.6367271104i | 3.47812499973778-2519.33048976472i | 162.46909293206-0.0601141624571036i | 2.90990990986765-23642.3654349306i | 0.99999999998548-3.81053623331319E-06i | 15.1515285124422+0.0931606204279125i | 15.2107882068826-2425.31295748388i | 0.329987233757004-0.00205055106786372i | 0.000416666666666667-74.4482996325248i | 0.005-185.244886732694i | 89.7019 | 84.5494 | 84.5494 | -90.2981 | 89.7019 | 0.0063174 | 84.5494
39.8439 | 6.3414 | -87.8527569393692-16819.7173509767i | 3.47812499973577-2509.79327554759i | 162.469089551174-0.0603425734855044i | 2.90990990986734-23552.8645497261i | 0.999999999985369-3.82501627099936E-06i | 15.1515286141783+0.0935146310676656i | 15.2107882539295-2416.13165949581i | 0.329987136553008-0.00205834255445154i | 0.000416666666666667-74.1664670577054i | 0.005-184.543620972996i | 89.7007 | 84.5165 | 84.5165 | -90.2993 | 89.7007 | 0.0063414 | 84.5165
39.9953 | 6.3655 | -87.8527271378881-16756.039932127i | 3.47812499973378-2500.29216554933i | 162.469086144547-0.0605718522150433i | 2.909909909867-23463.7024803853i | 0.999999999985258-3.83955133282873E-06i | 15.151528716689+0.093869986951079i | 15.2107883013347-2406.9851183728i | 0.329987038608917-0.00206616364173727i | 0.000416666666666667-73.8857013924141i | 0.005-183.845009935243i | 89.6996 | 84.4835 | 84.4835 | -90.3004 | 89.6996 | 0.0063655 | 84.4835
40.1473 | 6.3896 | -87.852697109505-16692.6035545401i | 3.47812499973175-2490.82702309329i | 162.469082711982-0.060802001940002i | 2.90990990986669-23374.8779442822i | 0.999999999985146-3.85414162789304E-06i | 15.1515288199802+0.0942266931901139i | 15.2107883491008-2397.87320253881i | 0.329986939919096-0.00207401444212399i | 0.000416666666666667-73.6059985977427i | 0.005-183.149043569678i | 89.6985 | 84.4506 | 84.4506 | -90.3015 | 89.6985 | 0.0063896 | 84.4506
40.2999 | 6.4139 | -87.8526668524952-16629.4073056626i | 3.47812499972969-2481.3977120202i | 162.469079253284-0.0610330259671488i | 2.90990990986637-23286.3896636457i | 0.999999999985032-3.86878736607859E-06i | 15.1515289240581+0.0945847549161613i | 15.2107883972307-2388.79578091587i | 0.329986840477866-0.00208189506844107i | 0.000416666666666667-73.3273546500724i | 0.005-182.455711864592i | 89.6973 | 84.4177 | 84.4177 | -90.3027 | 89.6973 | 0.0064139 | 84.4177
40.453 | 6.4383 | -87.8526363651149-16566.4502763952i | 3.47812499972764-2472.00409668626i | 162.469075768251-0.0612649276157848i | 2.90990990986601-23198.2363655424i | 0.999999999984919-3.88348875806925E-06i | 15.1515290289283+0.0949441772801067i | 15.210788445727-2379.7527229222i | 0.329986740279509-0.00208980563394564i | 0.000416666666666667-73.0497655410165i | 0.005-181.765004846177i | 89.6962 | 84.3847 | 84.3847 | -90.3038 | 89.6962 | 0.0064383 | 84.3847
40.6067 | 6.4628 | -87.8526056456122-16503.7315610799i | 3.47812499972557-2462.64604196117i | 162.469072256684-0.0614977102177741i | 2.90990990986569-23110.4167818574i | 0.999999999984804-3.89824601534947E-06i | 15.1515291345971+0.0953049654524146i | 15.2107884945926-2370.74389847039i | 0.329986639318259-0.00209774625232434i | 0.000416666666666667-72.7732272773627i | 0.005-181.076912578379i | 89.695 | 84.3518 | 84.3518 | -90.305 | 89.695 | 0.0064628 | 84.3518
40.761 | 6.4873 | -87.8525746922189-16441.250257487i | 3.47812499972349-2453.32341322616i | 162.469068718382-0.0617313771176128i | 2.90990990986536-23022.9296492765i | 0.999999999984688-3.91305935020734E-06i | 15.1515292410705+0.0956671246231949i | 15.2107885438302-2361.76917796548i | 0.329986537588307-0.00210571703769484i | 0.000416666666666667-72.4977358810148i | 0.005-180.391425162761i | 89.6938 | 84.3188 | 84.3188 | -90.3062 | 89.6938 | 0.0064873 | 84.3188
40.9159 | 6.512 | -87.8525435031542-16379.0054668019i | 3.47812499972137-2444.03607637209i | 162.469065153139-0.0619659316724842i | 2.90990990986501-22935.773709268i | 0.999999999984571-3.92792897573768E-06i | 15.1515293483547+0.0960306600022807i | 15.2107885934428-2352.82843230311i | 0.329986435083802-0.00211371810460751i | 0.000416666666666667-72.223287388937i | 0.005-179.708532738355i | 89.6927 | 84.2859 | 84.2859 | -90.3073 | 89.6927 | 0.006512 | 84.2859
41.0714 | 6.5367 | -87.8525120766261-16316.9962936127i | 3.47812499971926-2434.7838977975i | 162.469061560752-0.0622013772522899i | 2.90990990986467-22848.9477080644i | 0.999999999984454-3.94285510584501E-06i | 15.1515294564557+0.0963955768193027i | 15.2107886434332-2343.92153286762i | 0.329986331798848-0.00212174956804707i | 0.000416666666666667-71.9498778530953i | 0.005-179.028225481525i | 89.6915 | 84.2529 | 84.2529 | -90.3085 | 89.6915 | 0.0065367 | 84.2529
41.2275 | 6.5616 | -87.852480410824-16255.2218458963i | 3.47812499971711-2425.56674440669i | 162.469057941013-0.0624377172396768i | 2.90990990986434-22762.4503966444i | 0.999999999984335-3.95783795524675E-06i | 15.1515295653798+0.0967618803237654i | 15.210788693804-2335.04835153027i | 0.329986227727503-0.00212981154343418i | 0.000416666666666667-71.6775033404014i | 0.005-178.350493605823i | 89.6903 | 84.22 | 84.22 | -90.3097 | 89.6903 | 0.0065616 | 84.22
41.3841 | 6.5865 | -87.8524485039291-16193.6812350069i | 3.47812499971495-2416.38448360783i | 162.469054293715-0.0626749550301336i | 2.90990990986397-22676.2805307154i | 0.999999999984216-3.97287773947622E-06i | 15.1515296751335+0.0971295757851231i | 15.2107887445587-2326.20876064744i | 0.329986122863778-0.00213790414662714i | 0.000416666666666667-71.4061599326576i | 0.005-177.675327361848i | 89.6892 | 84.187 | 84.187 | -90.3108 | 89.6892 | 0.0065865 | 84.187
41.5414 | 6.6115 | -87.8524163541028-16132.3735756619i | 3.4781249997128-2407.23698331101i | 162.469050618647-0.0629130940320048i | 2.90990990986364-22590.4368706948i | 0.999999999984096-3.98797467488576E-06i | 15.1515297857228+0.09749866849285i | 15.2107887956996-2317.40263305858i | 0.329986017201642-0.00214602749392346i | 0.000416666666666667-71.135843726497i | 0.005-177.002717037107i | 89.688 | 84.1541 | 84.1541 | -90.312 | 89.688 | 0.0066115 | 84.1541
41.6993 | 6.6366 | -87.8523839594984-16071.2979859303i | 3.47812499971061-2398.12411192635i | 162.469046915598-0.063152137666549i | 2.90990990986328-22504.9181816928i | 0.999999999983975-4.00312897864983E-06i | 15.1515298971541+0.0978691637565265i | 15.2107888472302-2308.6298420846i | 0.329985910735018-0.00215418170206168i | 0.000416666666666667-70.8665508333301i | 0.005-176.332652955874i | 89.6868 | 84.1211 | 84.1211 | -90.3132 | 89.6868 | 0.0066366 | 84.1211
41.8577 | 6.6619 | -87.8523513182519-16010.4535872193i | 3.47812499970839-2389.04573836215i | 162.469043184356-0.0633920893679978i | 2.90990990986292-22419.7232334942i | 0.999999999983853-4.01834086876822E-06i | 15.1515300094339+0.098241066905905i | 15.210788899153-2299.89026152595i | 0.32998580345778-0.0021623668882228i | 0.000416666666666667-70.5982773792886i | 0.005-175.665125479054i | 89.6856 | 84.0882 | 84.0882 | -90.3144 | 89.6856 | 0.0066619 | 84.0882
42.0168 | 6.6872 | -87.8523184284836-15949.8395042615i | 3.47812499970617-2380.00173202296i | 162.469039424705-0.0636329525835731i | 2.90990990986256-22334.8508005411i | 0.99999999998373-4.03361056406903E-06i | 15.1515301225688+0.0986143832909944i | 15.2107889514711-2291.18376566086i | 0.329985695363755-0.00217058317003214i | 0.000416666666666667-70.3310195051691i | 0.005-175.000125004039i | 89.6844 | 84.0553 | 84.0553 | -90.3156 | 89.6844 | 0.0066872 | 84.0553
42.1764 | 6.7126 | -87.8522852883039-15889.4548651034i | 3.47812499970394-2370.99196280771i | 162.469035636429-0.0638747307735843i | 2.9099099098622-22250.2996619152i | 0.999999999983606-4.04893828421199E-06i | 15.1515302365651+0.0989891182821331i | 15.2107890041877-2282.51022924344i | 0.329985586446727-0.00217883066556096i | 0.000416666666666667-70.0647733663768i | 0.005-174.337641964573i | 89.6832 | 84.0223 | 84.0223 | -90.3168 | 89.6832 | 0.0067126 | 84.0223
42.3367 | 6.7381 | -87.8522518958066-15829.2988010916i | 3.47812499970169-2362.01630110785i | 162.469031819312-0.0641174274114177i | 2.90990990986184-22166.06860132i | 0.999999999983481-4.06432424969149E-06i | 15.1515303514294+0.0993652772700684i | 15.2107890573058-2273.86952750197i | 0.329985476700429-0.00218710949332814i | 0.000416666666666667-69.7995351328719i | 0.005-173.677666830617i | 89.682 | 83.9894 | 83.9894 | -90.318 | 89.682 | 0.0067381 | 83.9894
42.4976 | 6.7637 | -87.8522182490678-15769.3704468609i | 3.4781249996994-2353.07461780546i | 162.469027973131-0.0643610459836421i | 2.90990990986147-22082.1564070632i | 0.999999999983356-0.0000040797686818398i | 15.1515304671683+0.0997428656660292i | 15.2107891108281-2265.26153613704i | 0.32998536611855-0.00219541977230182i | 0.000416666666666667-69.5353009891134i | 0.005-173.020190108206i | 89.6808 | 83.9564 | 83.9564 | -90.3192 | 89.6808 | 0.0067637 | 83.9564
42.6591 | 6.7894 | -87.8521843461547-15709.6689403219i | 3.47812499969712-2344.16678427143i | 162.469024097667-0.0646055899900377i | 2.9099099098611-21998.5618720398i | 0.999999999983229-4.09527180283028E-06i | 15.1515305837885+0.100121888901813i | 15.210789164758-2256.6861313198i | 0.329985254694726-0.00220376162190118i | 0.000416666666666667-69.2720671340044i | 0.005-172.365202339316i | 89.6796 | 83.9235 | 83.9235 | -90.3204 | 89.6796 | 0.0067894 | 83.9235
42.8212 | 6.8152 | -87.8521501851152-15650.1934226482i | 3.47812499969482-2335.29267236359i | 162.469020192695-0.0648510629436199i | 2.90990990986074-21915.2837937144i | 0.999999999983101-4.11083383568051E-06i | 15.1515307012967+0.100502352429855i | 15.2107892190986-2248.14318969019i | 0.329985142422548-0.00221213516199809i | 0.000416666666666667-69.0098297808369i | 0.005-171.71269410173i | 89.6784 | 83.8905 | 83.8905 | -90.3216 | 89.6784 | 0.0068152 | 83.8905
42.9839 | 6.8411 | -87.8521157639879-15590.9430382651i | 3.47812499969251-2326.45215442485i | 162.469016257995-0.0650974683707368i | 2.90990990986036-21832.3209741039i | 0.999999999982972-4.12645500425557E-06i | 15.1515308196996+0.100884261723312i | 15.210789273853-2239.63258835511i | 0.329985029295559-0.00222054051291885i | 0.000416666666666667-68.7485851572392i | 0.005-171.062656008896i | 89.6772 | 83.8576 | 83.8576 | -90.3228 | 89.6772 | 0.0068411 | 83.8576
43.1472 | 6.8671 | -87.8520810807888-15531.9169348354i | 3.47812499969015-2317.6451032814i | 162.469012293336-0.0653448098110901i | 2.90990990985998-21749.6722197602i | 0.999999999982843-0.0000041421355332712i | 15.1515309390042+0.101267622276137i | 15.2107893290243-2231.15420488672i | 0.329984915307248-0.0022289777954458i | 0.000416666666666667-68.48832950512i | 0.005-170.415078709799i | 89.6759 | 83.8246 | 83.8246 | -90.3241 | 89.6759 | 0.0068671 | 83.8246
43.3112 | 6.8932 | -87.8520461335237-15473.1142632492i | 3.47812499968779-2308.87139224086i | 162.469008298491-0.0655930908177595i | 2.90990990985962-21667.3363417534i | 0.999999999982712-4.15787564829709E-06i | 15.1515310592171+0.101652439603162i | 15.2107893846157-2222.70791732063i | 0.329984800451061-0.00223744713081924i | 0.000416666666666667-68.2290590806138i | 0.005-169.769952888821i | 89.6747 | 83.7917 | 83.7917 | -90.3253 | 89.6747 | 0.0068932 | 83.7917
43.4758 | 6.9194 | -87.8520109201833-15414.5341776101i | 3.47812499968542-2300.13089509043i | 162.469004273232-0.0658423149573346i | 2.90990990985922-21585.312155654i | 0.99999999998258-4.17367557576007E-06i | 15.1515311803455+0.102038719240178i | 15.2107894406305-2214.29360415414i | 0.329984684720388-0.00224594864073895i | 0.000416666666666667-67.9707701540285i | 0.005-169.127269265612i | 89.6735 | 83.7587 | 83.7587 | -90.3265 | 89.6735 | 0.0069194 | 83.7587
43.641 | 6.9457 | -87.8519754387405-15356.175835224i | 3.47812499968302-2291.42348609514i | 162.469000217324-0.0660924858098688i | 2.90990990985883-21503.5984815167i | 0.999999999982448-0.0000041895355429474i | 15.1515313023962+0.102426466744008i | 15.2107894970717-2205.91114434455i | 0.329984568108574-0.00225448244736608i | 0.000416666666666667-67.7134590097912i | 0.005-168.487018594951i | 89.6722 | 83.7258 | 83.7258 | -90.3278 | 89.6722 | 0.0069457 | 83.7258
43.8068 | 6.9721 | -87.8519396871586-15298.038396587i | 3.4781249996806-2282.74903999598i | 162.468996130539-0.0663436069690073i | 2.90990990985844-21422.1941438629i | 0.999999999982314-4.20545577801004E-06i | 15.1515314253761+0.102815687692595i | 15.2107895539427-2197.56041730732i | 0.329984450608911-0.00226304867332481i | 0.000416666666666667-67.4571219463947i | 0.005-167.849191666618i | 89.671 | 83.6929 | 83.6929 | -90.329 | 89.671 | 0.0069721 | 83.6929
43.9733 | 6.9986 | -87.8519036633755-15240.1210253721i | 3.47812499967817-2274.10743200814i | 162.468992012637-0.0665956820419976i | 2.90990990985806-21341.0979716637i | 0.999999999982179-4.22143650996591E-06i | 15.1515315492926+0.103206387685077i | 15.2107896112467-2189.24130291449i | 0.329984332214637-0.00227164744170401i | 0.000416666666666667-67.2017552763448i | 0.005-167.213779305258i | 89.6697 | 83.6599 | 83.6599 | -90.3303 | 89.6697 | 0.0069986 | 83.6599
44.1404 | 7.0252 | -87.8518673653206-15182.4228884186i | 3.47812499967573-2265.49853781919i | 162.468987863383-0.0668487146497242i | 2.90990990985764-21260.3087983237i | 0.999999999982044-0.0000042374779687032i | 15.1515316741526+0.103598572341871i | 15.2107896689871-2180.95368149279i | 0.329984212918943-0.00228027887605923i | 0.000416666666666667-66.9473553261056i | 0.005-166.580772370251i | 89.6685 | 83.627 | 83.627 | -90.3315 | 89.6685 | 0.0070252 | 83.627
44.3081 | 7.0519 | -87.851830790907-15124.9431557196i | 3.47812499967326-2256.92223358727i | 162.468983682538-0.0671027084268341i | 2.90990990985727-21179.8254616632i | 0.999999999981907-4.25358038498369E-06i | 15.1515317999633+0.10399224730475i | 15.2107897271671-2172.69743382198i | 0.329984092714968-0.00228894310041427i | 0.000416666666666667-66.6939184360486i | 0.005-165.95016175558i | 89.6672 | 83.594 | 83.594 | -90.3328 | 89.6672 | 0.0070519 | 83.594
44.4765 | 7.0787 | -87.8517939380316-15067.6810004098i | 3.47812499967077-2248.3783959394i | 162.468979469862-0.0673576670217071i | 2.90990990985685-21099.6468039026i | 0.999999999981769-4.26974399044604E-06i | 15.151531926732+0.104387418236927i | 15.21078978579-2164.47244113318i | 0.329983971595795-0.00229764023926298i | 0.000416666666666667-66.441440960399i | 0.005-165.321938389699i | 89.6659 | 83.5611 | 83.5611 | -90.3341 | 89.6659 | 0.0070787 | 83.5611
44.6455 | 7.1056 | -87.8517568045727-15010.635598754i | 3.47812499966826-2239.86690196958i | 162.468975225113-0.06761359409654i | 2.90990990985645-21019.771671645i | 0.99999999998163-4.28596901760915E-06i | 15.151532054466+0.104784090823138i | 15.2107898448595-2156.27858510713i | 0.329983849554457-0.00230637041757106i | 0.000416666666666667-66.1899192671836i | 0.005-164.696093235404i | 89.6647 | 83.5281 | 83.5281 | -90.3353 | 89.6647 | 0.0071056 | 83.5281
44.8152 | 7.1326 | -87.8517193883966-14953.8061301349i | 3.47812499966574-2231.38762923713i | 162.468970948046-0.0678704933274241i | 2.90990990985604-20940.1989158597i | 0.999999999981491-4.30225569987546E-06i | 15.1515321831726+0.105182270769719i | 15.2107899043789-2148.11574787243i | 0.329983726583934-0.00231513376077784i | 0.000416666666666667-65.9393497381786i | 0.005-164.072617289704i | 89.6634 | 83.4952 | 83.4952 | -90.3366 | 89.6634 | 0.0071326 | 83.4952
44.9855 | 7.1597 | -87.8516816873461-14897.1917770416i | 3.47812499966319-2222.94045576485i | 162.468966638415-0.0681283684043231i | 2.90990990985563-20860.9273918659i | 0.99999999998135-4.31860427153438E-06i | 15.1515323128593+0.10558196380469i | 15.2107899643512-2139.98381200395i | 0.329983602677152-0.00232393039479801i | 0.000416666666666667-65.689728768857i | 0.005-163.451501583686i | 89.6621 | 83.4622 | 83.4622 | -90.3379 | 89.6621 | 0.0071597 | 83.4622
45.1564 | 7.1869 | -87.8516436992584-14840.7917250578i | 3.47812499966062-2214.52526003733i | 162.468962295972-0.0683872230312315i | 2.90990990985524-20781.9559593162i | 0.999999999981208-4.33501496776559E-06i | 15.1515324435334+0.105983175677841i | 15.2107900247803-2131.88266052104i | 0.329983477826985-0.00233276044602356i | 0.000416666666666667-65.4410527683372i | 0.005-162.832737182392i | 89.6608 | 83.4293 | 83.4293 | -90.3392 | 89.6608 | 0.0071869 | 83.4293
45.328 | 7.2142 | -87.8516054219459-14784.6051628497i | 3.47812499965805-2206.14192099914i | 162.468957920469-0.0686470609261503i | 2.9099099098548-20703.28348218i | 0.999999999981064-4.35148802464247E-06i | 15.1515325752025+0.106385912160809i | 15.2107900856695-2123.81217688592i | 0.329983352026249-0.00234162404132533i | 0.000416666666666667-65.1933181593318i | 0.005-162.216315184691i | 89.6595 | 83.3963 | 83.3963 | -90.3405 | 89.6595 | 0.0072142 | 83.3963
45.5002 | 7.2416 | -87.8515668532065-14728.6312821548i | 3.47812499965543-2197.79031805314i | 162.468953511651-0.0689078858211359i | 2.90990990985438-20624.9088287272i | 0.99999999998092-4.36802367913549E-06i | 15.1515327078742+0.106790179047167i | 15.2107901470224-2115.77224500198i | 0.329983225267708-0.00235052130805509i | 0.000416666666666667-64.946521378095i | 0.005-161.602226723142i | 89.6583 | 83.3634 | 83.3634 | -90.3417 | 89.6583 | 0.0072416 | 83.3634
45.6731 | 7.2691 | -87.8515279908212-14672.8692777701i | 3.47812499965282-2189.47033105872i | 162.468949069267-0.0691697014624081i | 2.90990990985395-20546.8308715123i | 0.999999999980775-4.38462216911557E-06i | 15.1515328415562+0.107195982152499i | 15.2107902088423-2107.76274921212i | 0.32998309754407-0.00235945237404711i | 0.000416666666666667-64.7006588743725i | 0.005-160.99046296388i | 89.657 | 83.3305 | 83.3305 | -90.343 | 89.657 | 0.0072691 | 83.3305
45.8467 | 7.2967 | -87.8514888325545-14617.3183475405i | 3.47812499965017-2181.18184033006i | 162.468944593061-0.0694325116103486i | 2.90990990985354-20469.0484873575i | 0.999999999980629-4.40128373335756E-06i | 15.151532976256+0.107603327314496i | 15.2107902711331-2099.78357429702i | 0.329982968847988-0.00236841736762018i | 0.000416666666666667-64.4557271113495i | 0.005-160.381015106475i | 89.6557 | 83.2975 | 83.2975 | -90.3443 | 89.6557 | 0.0072967 | 83.2975
46.0209 | 7.3245 | -87.8514493761571-14561.9776923474i | 3.4781249996475-2172.92472663446i | 162.468940082775-0.0696963200396063i | 2.90990990985312-20391.5605573371i | 0.999999999980481-4.41800861154367E-06i | 15.1515331119816+0.108012220393027i | 15.2107903338982-2091.83460547359i | 0.329982839172059-0.00237741641757933i | 0.000416666666666667-64.2117225656001i | 0.005-159.773874383817i | 89.6543 | 83.2646 | 83.2646 | -90.3457 | 89.6543 | 0.0073245 | 83.2646
46.1958 | 7.3523 | -87.8514096193569-14506.8465160969i | 3.47812499964482-2164.69887119055i | 162.468935538151-0.0699611305390914i | 2.90990990985267-20314.3659667613i | 0.999999999980333-4.43479704426688E-06i | 15.1515332487406+0.108422667270231i | 15.2107903971412-2083.91572839323i | 0.329982708508825-0.00238644965321764i | 0.000416666666666667-63.9686417270373i | 0.005-159.169032061981i | 89.653 | 83.2316 | 83.2316 | -90.347 | 89.653 | 0.0073523 | 83.2316
46.3713 | 7.3802 | -87.8513695598653-14451.9240257083i | 3.47812499964211-2156.50415566665i | 162.468930958924-0.0702269469120732i | 2.90990990985225-20237.46360516i | 0.999999999980183-4.45164927303442E-06i | 15.151533386541+0.1088346738506i | 15.2107904608658-2076.02682914027i | 0.329982576850767-0.00239551720431812i | 0.000416666666666667-63.7264810988617i | 0.005-158.566479440109i | 89.6517 | 83.1987 | 83.1987 | -90.3483 | 89.6517 | 0.0073802 | 83.1987
46.5476 | 7.4083 | -87.8513291953815-14397.2094311036i | 3.47812499963939-2148.34046217901i | 162.468926344836-0.0704937729762275i | 2.90990990985181-20160.8523662668i | 0.999999999980032-4.46856554027128E-06i | 15.1515335253906+0.109248246061062i | 15.2107905250753-2068.16779423019i | 0.329982444190314-0.0024046192011556i | 0.000416666666666667-63.4852371975111i | 0.005-157.966207850278i | 89.6504 | 83.1657 | 83.1657 | -90.3496 | 89.6504 | 0.0074083 | 83.1657
46.7244 | 7.4364 | -87.8512885235826-14342.7019451948i | 3.47812499963664-2140.20767329018i | 162.468921695617-0.0707616125636754i | 2.90990990985137-20084.5311480034i | 0.99999999997988-4.48554608932363E-06i | 15.1515336652975+0.109663389851074i | 15.2107905897741-2060.33851060817i | 0.329982310519833-0.00241375577449851i | 0.000416666666666667-63.2449065526113i | 0.005-157.36820865738i | 89.6491 | 83.1328 | 83.1328 | -90.3509 | 89.6491 | 0.0074364 | 83.1328
46.902 | 7.4647 | -87.851247542127-14288.4007838734i | 3.47812499963389-2132.10567200724i | 162.468917011001-0.0710304695210391i | 2.90990990985092-20008.4988524634i | 0.999999999979727-4.50259116446237E-06i | 15.1515338062697+0.110080111192694i | 15.2107906549654-2052.53886564734i | 0.329982175831637-0.00242292705561075i | 0.000416666666666667-63.005485706925i | 0.005-156.772473258995i | 89.6477 | 83.0998 | 83.0998 | -90.3523 | 89.6477 | 0.0074647 | 83.0998
47.0802 | 7.493 | -87.8512062486609-14234.3051659993i | 3.47812499963108-2124.0343417802i | 162.468912290719-0.0713003477095317i | 2.90990990985046-19932.7543858968i | 0.999999999979572-4.51970101088662E-06i | 15.1515339483153+0.110498416080678i | 15.2107907206532-2044.76874714717i | 0.329982040117977-0.00243213317625359i | 0.000416666666666667-62.766971216303i | 0.005-156.178993085271i | 89.6464 | 83.0669 | 83.0669 | -90.3536 | 89.6464 | 0.007493 | 83.0669
47.2591 | 7.5215 | -87.8511646408058-14180.4143133886i | 3.47812499962827-2115.99356650025i | 162.468907534499-0.071571251004944i | 2.90990990985001-19857.2966586939i | 0.999999999979417-0.0000045368758747273i | 15.1515340914426+0.110918310532563i | 15.2107907868411-2037.02804333192i | 0.329981903371046-0.00244137426868752i | 0.000416666666666667-62.5293596496342i | 0.005-155.587759598796i | 89.645 | 83.0339 | 83.0339 | -90.355 | 89.645 | 0.0075215 | 83.0339
47.4387 | 7.5501 | -87.8511227161719-14126.7274508037i | 3.47812499962545-2107.98323049815i | 162.468902742068-0.0718431832977876i | 2.90990990984956-19782.12458537i | 0.99999999997926-4.55411600305054E-06i | 15.1515342356596+0.111339800588751i | 15.2107908535329-2029.31664284893i | 0.32998176558298-0.00245065046567414i | 0.000416666666666667-62.2926475887969i | 0.005-154.998764294477i | 89.6437 | 83.001 | 83.001 | -90.3563 | 89.6437 | 0.0075501 | 83.001
47.619 | 7.5788 | -87.8510804723433-14073.2438059408i | 3.4781249996226-2100.00321854252i | 162.468897913149-0.0721161484932392i | 2.90990990984909-19707.2370845496i | 0.999999999979102-4.57142164386141E-06i | 15.1515343809748+0.111762892312602i | 15.2107909207325-2021.63443476716i | 0.32998162674585-0.00245996190047803i | 0.000416666666666667-62.0568316286083i | 0.005-154.411998699419i | 89.6423 | 82.9681 | 82.9681 | -90.3577 | 89.6423 | 0.0075788 | 82.9681
47.7999 | 7.6076 | -87.8510379068939-14019.96260942i | 3.47812499961973-2092.0534158382i | 162.468893047467-0.0723901505113169i | 2.90990990984865-19632.6330789509i | 0.999999999978943-4.58879304610735E-06i | 15.1515345273965+0.112187591790515i | 15.2107909884438-2013.98130857544i | 0.329981486851673-0.00246930870686869i | 0.000416666666666667-61.8219083767766i | 0.005-153.827454372803i | 89.641 | 82.9351 | 82.9351 | -90.359 | 89.641 | 0.0076076 | 82.9351
47.9816 | 7.6365 | -87.8509950173747-13966.8830947733i | 3.47812499961682-2084.13370802463i | 162.46888814474-0.0726651932868581i | 2.90990990984817-19558.3114953701i | 0.999999999978783-4.60623045968183E-06i | 15.1515346749332+0.112613905132019i | 15.2107910566708-2006.35715418098i | 0.329981345892398-0.00247869101912235i | 0.000416666666666667-61.5878744538519i | 0.005-153.245122905761i | 89.6396 | 82.9022 | 82.9022 | -90.3604 | 89.6396 | 0.0076365 | 82.9022
48.1639 | 7.6655 | -87.8509518013185-13914.0044984343i | 3.47812499961391-2076.24398117415i | 162.468883204685-0.0729412807695745i | 2.9099099098477-19484.2712646665i | 0.999999999978621-4.62373413542787E-06i | 15.1515348235931+0.113041838469859i | 15.2107911254174-1998.76186190777i | 0.329981203859922-0.00248810897202403i | 0.000416666666666667-61.3547264931777i | 0.005-152.66499592126i | 89.6382 | 82.8692 | 82.8692 | -90.3618 | 89.6382 | 0.0076655 | 82.8692
48.3469 | 7.6947 | -87.8509082562376-13861.3260597264i | 3.47812499961096-2068.38412179037i | 162.46887822702-0.073218416924146i | 2.90990990984721-19410.5113217463i | 0.999999999978458-4.64130432514174E-06i | 15.1515349733852+0.113471397960086i | 15.2107911946874-1991.19532249499i | 0.32998106074607-0.00249756270086924i | 0.000416666666666667-61.1224611408424i | 0.005-152.087065073979i | 89.6369 | 82.8363 | 82.8363 | -90.3631 | 89.6369 | 0.0076947 | 82.8363
48.5306 | 7.7239 | -87.8508643796297-13808.8470208529i | 3.47812499960802-2060.5540168066i | 162.468873211458-0.073496605730266i | 2.90990990984675-19337.0306055481i | 0.999999999978294-4.65894128157651E-06i | 15.1515351243178+0.113902589782143i | 15.2107912644849-1983.65742709541i | 0.329980916542612-0.00250705234146611i | 0.000416666666666667-60.891075055631i | 0.005-151.511322050188i | 89.6355 | 82.8033 | 82.8033 | -90.3645 | 89.6355 | 0.0077239 | 82.8033
48.7151 | 7.7532 | -87.8508201689705-13756.5666268852i | 3.47812499960502-2052.75355358414i | 162.46886815771-0.0737758511826688i | 2.90990990984628-19263.828059027i | 0.999999999978129-4.67664525844573E-06i | 15.1515352763996+0.114335420138957i | 15.2107913348136-1976.14806727386i | 0.329980771241255-0.00251657803013723i | 0.000416666666666667-60.6605649089772i | 0.005-150.937758567631i | 89.6341 | 82.7704 | 82.7704 | -90.3659 | 89.6341 | 0.0077532 | 82.7704
48.9002 | 7.7827 | -87.8507756217173-13704.4841257524i | 3.47812499960201-2044.9826199107i | 162.468863065487-0.0740561572912246i | 2.90990990984578-19190.9026291399i | 0.999999999977963-4.69441651042705E-06i | 15.1515354296395+0.114769895257029i | 15.2107914056781-1968.66713500572i | 0.329980624833637-0.00252613990372156i | 0.000416666666666667-60.4309273849143i | 0.005-150.366366375405i | 89.6327 | 82.7374 | 82.7374 | -90.3673 | 89.6327 | 0.0077827 | 82.7374
49.086 | 7.8123 | -87.8507307353066-13652.5987682302i | 3.47812499959899-2037.2411039988i | 162.468857934494-0.0743375280809768i | 2.90990990984528-19118.2532668299i | 0.999999999977795-4.71225529316587E-06i | 15.1515355840462+0.115206021386517i | 15.210791477082-1961.21452267523i | 0.32998047731134-0.0025357380995764i | 0.000416666666666667-60.2021591800301i | 0.005-149.79713725384i | 89.6313 | 82.7045 | 82.7045 | -90.3687 | 89.6313 | 0.0078123 | 82.7045
49.2725 | 7.842 | -87.8506855071581-13600.9098079303i | 3.47812499959593-2029.52889448413i | 162.468852764437-0.074619967592194i | 2.90990990984481-19045.8789270117i | 0.999999999977626-4.73016186327911E-06i | 15.1515357396286+0.115643804801334i | 15.2107915490298-1953.79012307409i | 0.329980328665877-0.00254537275557939i | 0.000416666666666667-59.9742570034173i | 0.005-149.230063014385i | 89.6299 | 82.6715 | 82.6715 | -90.3701 | 89.6299 | 0.007842 | 82.6715
49.4598 | 7.8718 | -87.8506399346676-13549.4165012899i | 3.47812499959286-2021.84588042398i | 162.468847555017-0.0749034798804321i | 2.9099099098443-18973.778568556i | 0.999999999977455-4.74813647835875E-06i | 15.1515358963957+0.116083251799232i | 15.2107916215252-1946.3938293998i | 0.329980178888697-0.00255504401013035i | 0.000416666666666667-59.7472175766259i | 0.005-148.665135499487i | 89.6285 | 82.6386 | 82.6386 | -90.3715 | 89.6285 | 0.0078718 | 82.6386
49.6477 | 7.9017 | -87.8505940152182-13498.1181075605i | 3.47812499958975-2014.19195129559i | 162.468842305938-0.075188069016622i | 2.9099099098438-18901.9511542749i | 0.999999999977284-0.0000047661793969757i | 15.1515360543565+0.116524368701898i | 15.2107916945727-1939.02553525419i | 0.329980027971186-0.00256475200215341i | 0.000416666666666667-59.5210376336183i | 0.005-148.102346582474i | 89.6271 | 82.6056 | 82.6056 | -90.3729 | 89.6271 | 0.0079017 | 82.6056
49.8364 | 7.9317 | -87.8505477461647-13447.0138887975i | 3.47812499958664-2006.56699699464i | 162.468837016894-0.0754737390870592i | 2.90990990984331-18830.3956509071i | 0.999999999977111-4.78429087868338E-06i | 15.1515362135201+0.116967161855041i | 15.2107917681765-1931.6851346419i | 0.329979875904662-0.00257449687109881i | 0.000416666666666667-59.2957139207197i | 0.005-147.541688167438i | 89.6257 | 82.5727 | 82.5727 | -90.3743 | 89.6257 | 0.0079317 | 82.5727
50.0257 | 7.9618 | -87.8505011248492-13396.1031098498i | 3.47812499958349-1998.97090783359i | 162.468831687584-0.0757604941935423i | 2.9099099098428-18759.1110291025i | 0.999999999976936-4.80247118402155E-06i | 15.1515363738956+0.117411637628482i | 15.2107918423406-1924.37252196877i | 0.32997972268038-0.00258427875694501i | 0.000416666666666667-59.0712431965725i | 0.005-146.983152189119i | 89.6243 | 82.5398 | 82.5398 | -90.3757 | 89.6243 | 0.0079618 | 82.5398
50.2158 | 7.9921 | -87.8504541485866-13345.3850383484i | 3.47812499958032-1991.40357454016i | 162.468826317698-0.0760483384533493i | 2.90990990984228-18688.096263408i | 0.999999999976761-4.82072057451998E-06i | 15.1515365354924+0.117857802416254i | 15.2107919170697-1917.08759204045i | 0.329979568289523-0.00259409780020059i | 0.000416666666666667-58.8476222320907i | 0.005-146.42673061279i | 89.6228 | 82.5068 | 82.5068 | -90.3772 | 89.6228 | 0.0079921 | 82.5068
50.4067 | 8.0225 | -87.8504068146776-13294.8589446973i | 3.47812499957713-1983.86488825571i | 162.46882090693-0.0763372759993683i | 2.90990990984178-18617.3503322523i | 0.999999999976584-0.0000048390393127023i | 15.1515366983195+0.118305662636681i | 15.2107919923676-1909.83024006074i | 0.329979412723214-0.00260395414190633i | 0.000416666666666667-58.6248478104112i | 0.005-145.87241543414i | 89.6214 | 82.4739 | 82.4739 | -90.3786 | 89.6214 | 0.0080225 | 82.4739
50.5982 | 8.053 | -87.850359120399-13244.5241020616i | 3.47812499957391-1976.3547405337i | 162.468815454969-0.0766273109801161i | 2.90990990984126-18546.8722179313i | 0.999999999976405-0.0000048574276620897i | 15.1515368623866+0.118755224732484i | 15.210792068239-1902.60036163021i | 0.329979255972502-0.00261384792363712i | 0.000416666666666667-58.402916726849i | 0.005-145.32019867916i | 89.62 | 82.4409 | 82.4409 | -90.38 | 89.62 | 0.008053 | 82.4409
50.7905 | 8.0836 | -87.8503110630082-13194.3797863579i | 3.47812499957065-1968.87302333815i | 162.4688099615-0.0769184475598044i | 2.90990990984074-18476.6609065939i | 0.999999999976226-4.87588588720477E-06i | 15.1515370277028+0.119206495170861i | 15.2107921446879-1895.39785274462i | 0.329979098028374-0.00262377928750404i | 0.000416666666666667-58.1818257888515i | 0.005-144.770072404024i | 89.6185 | 82.408 | 82.408 | -90.3815 | 89.6185 | 0.0080836 | 82.408
50.9835 | 8.1143 | -87.8502626397402-13144.4252762431i | 3.47812499956738-1961.41962904204i | 162.468804426207-0.0772106899184057i | 2.90990990984019-18406.7153882267i | 0.999999999976045-4.89441425357526E-06i | 15.1515371942779+0.119659480443593i | 15.2107922217192-1888.22260979348i | 0.329978938881741-0.00263374837615632i | 0.000416666666666667-57.9615718159507i | 0.005-144.222028694983i | 89.6171 | 82.375 | 82.375 | -90.3829 | 89.6171 | 0.0081143 | 82.375
51.1772 | 8.1451 | -87.8502138478093-13094.6598531053i | 3.47812499956409-1953.99445042579i | 162.468798848772-0.0775040422516785i | 2.90990990983967-18337.0346566399i | 0.999999999975862-4.91301302773795E-06i | 15.1515373621214+0.120114187067124i | 15.2107922993368-1881.07452955851i | 0.329978778523453-0.00264375533278344i | 0.000416666666666667-57.7421516397198i | 0.005-143.676059668244i | 89.6156 | 82.3421 | 82.3421 | -90.3844 | 89.6156 | 0.0081451 | 82.3421
51.3717 | 8.1761 | -87.85016468441-13045.082801052i | 3.47812499956077-1946.59738067571i | 162.468793228875-0.0777985087712909i | 2.90990990983914-18267.6177094528i | 0.999999999975679-4.93168247724244E-06i | 15.1515375312429+0.120570621582666i | 15.2107923775454-1873.95350921216i | 0.329978616944284-0.00265380030111707i | 0.000416666666666667-57.5235621037258i | 0.005-143.132157469859i | 89.6142 | 82.3091 | 82.3091 | -90.3858 | 89.6142 | 0.0081761 | 82.3091
51.5669 | 8.2071 | -87.8501151467143-12995.6934069006i | 3.47812499955743-1939.22831338247i | 162.468787566191-0.0780940937048226i | 2.90990990983859-18198.4635480794i | 0.999999999975493-4.95042287065505E-06i | 15.1515377016521+0.121028790556287i | 15.2107924563496-1866.85944631618i | 0.32997845413494-0.0026638834254332i | 0.000416666666666667-57.3058000634845i | 0.005-142.590314275611i | 89.6127 | 82.2762 | 82.2762 | -90.3873 | 89.6127 | 0.0082071 | 82.2762
51.7629 | 8.2383 | -87.8500652318737-12946.4909601685i | 3.47812499955406-1931.88714253957i | 162.468781860396-0.078390801295868i | 2.90990990983805-18129.5711777138i | 0.999999999975307-4.96923447756261E-06i | 15.151537873359+0.121488700579007i | 15.2107925357539-1859.79223882009i | 0.329978290086056-0.00267400485055407i | 0.000416666666666667-57.0888623864159i | 0.005-142.050522290906i | 89.6112 | 82.2432 | 82.2432 | -90.3888 | 89.6112 | 0.0082383 | 82.2432
51.9596 | 8.2696 | -87.8500149370159-12897.4747530619i | 3.47812499955067-1924.57376254179i | 162.468776111161-0.0786886358040414i | 2.9099099098375-18060.9396073161i | 0.999999999975119-4.98811756857641E-06i | 15.1515380463733+0.121950358266892i | 15.2107926157628-1852.75178505973i | 0.329978124788198-0.00268416472185037i | 0.000416666666666667-56.8727459517994i | 0.005-141.512773750653i | 89.6097 | 82.2103 | 82.2103 | -90.3903 | 89.6097 | 0.0082696 | 82.2103
52.157 | 8.301 | -87.8499642592513-12848.6440804663i | 3.47812499954724-1917.28806818371i | 162.468770318157-0.0789876015051041i | 2.90990990983696-17992.5678495981i | 0.999999999974929-5.00707241533606E-06i | 15.151538220705+0.122413770261151i | 15.2107926963809-1845.7379837558i | 0.329977958231857-0.0026943631852432i | 0.000416666666666667-56.6574476507264i | 0.005-140.977060919161i | 89.6083 | 82.1773 | 82.1773 | -90.3917 | 89.6083 | 0.008301 | 82.1773
52.3552 | 8.3326 | -87.8499131956609-12799.998239936i | 3.4781249995438-1910.02995465817i | 162.468764481047-0.0792877026909527i | 2.90990990983639-17924.4549210092i | 0.999999999974738-5.02609929051337E-06i | 15.1515383963641+0.12287894322823i | 15.2107927776129-1838.75073401243i | 0.329977790407453-0.00270460038720615i | 0.000416666666666667-56.4429643860594i | 0.005-140.443376090018i | 89.6068 | 82.1444 | 82.1444 | -90.3932 | 89.6068 | 0.0083326 | 82.1444
52.5542 | 8.3643 | -87.8498617433105-12751.5365316846i | 3.47812499954031-1902.79931755478i | 162.468758599499-0.0795889436697603i | 2.90990990983584-17856.599841722i | 0.999999999974546-5.04519846781635E-06i | 15.1515385733609+0.123345883859907i | 15.2107928594632-1831.78993531569i | 0.329977621305333-0.00271487647476736i | 0.000416666666666667-56.2292930723845i | 0.005-139.911711585992i | 89.6053 | 82.1115 | 82.1115 | -90.3947 | 89.6053 | 0.0083643 | 82.1115
52.7539 | 8.396 | -87.8498098992408-12703.258258574i | 3.47812499953682-1895.59605285838i | 162.468752673173-0.0798913287659475i | 2.90990990983529-17789.0016356185i | 0.999999999974352-5.06437022199307E-06i | 15.1515387517053+0.123814598873396i | 15.2107929419372-1824.85548753215i | 0.329977450915771-0.00272519159551178i | 0.000416666666666667-56.0164306359679i | 0.005-139.382059758908i | 89.6038 | 82.0785 | 82.0785 | -90.3962 | 89.6038 | 0.008396 | 82.0785
52.9543 | 8.4279 | -87.849757660468-12655.1627261053i | 3.47812499953329-1888.42005694761i | 162.468746701728-0.0801948623203201i | 2.90990990983472-17721.6593302757i | 0.999999999974157-5.08361482883565E-06i | 15.1515389314078+0.124285095011429i | 15.210793025039-1817.94729090745i | 0.329977279228965-0.00273554589758292i | 0.000416666666666667-55.8043740147117i | 0.005-138.854412989548i | 89.6023 | 82.0456 | 82.0456 | -90.3977 | 89.6023 | 0.0084279 | 82.0456
53.1555 | 8.46 | -87.8497050239889-12607.249242408i | 3.47812499952974-1881.27122659333i | 162.468740684821-0.0804995486901064i | 2.90990990983415-17654.5719569519i | 0.99999999997396-5.10293256518423E-06i | 15.1515391124785+0.124757379042364i | 15.2107931087734-1811.06524606484i | 0.329977106235043-0.0027459395296853i | 0.000416666666666667-55.593120158111i | 0.005-138.328763687535i | 89.6008 | 82.0126 | 82.0126 | -90.3992 | 89.6008 | 0.00846 | 82.0126
53.3575 | 8.4921 | -87.8496519867777-12559.5171182309i | 3.47812499952615-1874.14945895725i | 162.468734622107-0.0808053922490006i | 2.90990990983356-17587.7385505728i | 0.999999999973762-5.12232370893091E-06i | 15.151539294928+0.125231457760283i | 15.2107931931455-1804.20925400382i | 0.329976931924052-0.00275637264108632i | 0.000416666666666667-55.3826660272076i | 0.005-137.805104291228i | 89.5992 | 81.9797 | 81.9797 | -90.4008 | 89.5992 | 0.0084921 | 81.9797
53.5603 | 8.5244 | -87.8495985457811-12511.9656669312i | 3.47812499952256-1867.05465159032i | 162.468728513236-0.0811123973872367i | 2.90990990983297-17521.1581497173i | 0.999999999973562-5.14178853902382E-06i | 15.1515394787668+0.125707337985084i | 15.21079327816-1797.37921609863i | 0.329976756285967-0.00276684538161849i | 0.000416666666666667-55.1730085945485i | 0.005-137.283427267611i | 89.5977 | 81.9467 | 81.9467 | -90.4023 | 89.5977 | 0.0085244 | 81.9467
53.7638 | 8.5568 | -87.8495446979282-12464.5942044655i | 3.47812499951891-1859.98670243138i | 162.468722357856-0.0814205685116473i | 2.90990990983238-17454.8297966042i | 0.999999999973361-5.16132733547108E-06i | 15.1515396640054+0.126185026562582i | 15.2107933638221-1790.5750340969i | 0.329976579310686-0.00277735790168156i | 0.000416666666666667-54.9641448441405i | 0.005-136.763725112185i | 89.5962 | 81.9138 | 81.9138 | -90.4038 | 89.5962 | 0.0085568 | 81.9138
53.9681 | 8.5893 | -87.8494904401217-12417.4020493796i | 3.47812499951525-1852.94550980559i | 162.468716155616-0.0817299100457384i | 2.9099099098318-17388.7525370776i | 0.999999999973158-5.18094037934481E-06i | 15.1515398506545+0.126664530364606i | 15.2107934501362-1783.79661011816i | 0.32997640098803-0.00278791035224456i | 0.000416666666666667-54.7560717714091i | 0.005-136.245990348859i | 89.5947 | 81.8808 | 81.8808 | -90.4053 | 89.5947 | 0.0085893 | 81.8808
54.1732 | 8.6219 | -87.8494357692361-12370.3885227983i | 3.47812499951156-1845.93097242304i | 162.468709906155-0.0820404264297174i | 2.90990990983121-17322.9254205942i | 0.999999999972953-5.20062795278526E-06i | 15.1515400387248+0.1271458562891i | 15.2107935371076-1777.04384665254i | 0.329976221307742-0.00279850288484796i | 0.000416666666666667-54.5487863831531i | 0.005-135.730215529846i | 89.5931 | 81.8479 | 81.8479 | -90.4069 | 89.5931 | 0.0086219 | 81.8479
54.3791 | 8.6547 | -87.8493806821342-12323.5529484165i | 3.47812499950785-1838.94298937725i | 162.468703609117-0.0823521221206342i | 2.90990990983061-17257.3475002086i | 0.999999999972748-5.22039033900477E-06i | 15.1515402282272+0.127629011260222i | 15.2107936247412-1770.31664655924i | 0.329976040259488-0.00280913565160598i | 0.000416666666666667-54.3422856975027i | 0.005-135.216393235551i | 89.5916 | 81.8149 | 81.8149 | -90.4084 | 89.5916 | 0.0086547 | 81.8149
54.5857 | 8.6876 | -87.849325175644-12276.8946524889i | 3.4781249995041-1831.98146014374i | 162.468697264138-0.0826650015923381i | 2.90990990983001-17192.0178325606i | 0.99999999997254-0.0000052402278222919i | 15.1515404191725+0.128114002228442i | 15.2107937130422-1763.61491306524i | 0.329975857832854-0.00281980880520849i | 0.000416666666666667-54.1365667438759i | 0.005-134.704516074468i | 89.59 | 81.782 | 81.782 | -90.41 | 89.59 | 0.0086876 | 81.782
54.7931 | 8.7206 | -87.8492692465733-12230.4129638202i | 3.47812499950032-1825.04628457858i | 162.468690870854-0.0829790693356111i | 2.9099099098294-17126.9354778608i | 0.999999999972331-5.26014068801551E-06i | 15.1515406115718+0.128600836170642i | 15.2107938020154-1756.93854976385i | 0.329975674017347-0.00283052249892332i | 0.000416666666666667-53.9316265629368i | 0.005-134.194576683072i | 89.5885 | 81.749 | 81.749 | -90.4115 | 89.5885 | 0.0087206 | 81.749
55.0013 | 8.7537 | -87.8492128917059-12184.1072137558i | 3.47812499949651-1818.13736291693i | 162.468684428897-0.0832943298582254i | 2.90990990982878-17062.0994998778i | 0.99999999997212-5.28012922262885E-06i | 15.1515408054362+0.129089520090219i | 15.2107938916662-1750.28746061336i | 0.329975488802395-0.00284127688659844i | 0.000416666666666667-53.727462206552i | 0.005-133.686567725715i | 89.5869 | 81.7161 | 81.7161 | -90.4131 | 89.5869 | 0.0087537 | 81.7161
55.2104 | 8.787 | -87.849156107803-12137.9767361722i | 3.47812499949268-1811.25459577164i | 162.468677937898-0.0836107876849807i | 2.90990990982817-16997.5089659243i | 0.999999999971908-5.30019371367372E-06i | 15.1515410007766+0.129580061017184i | 15.2107939819997-1743.66154993558i | 0.329975302177347-0.00285207212266412i | 0.000416666666666667-53.5240707377485i | 0.005-133.180481894515i | 89.5853 | 81.6832 | 81.6832 | -90.4147 | 89.5853 | 0.008787 | 81.6832
55.4202 | 8.8204 | -87.8490988915942-12092.0208674669i | 3.47812499948882-1804.3978841318i | 162.46867139748-0.0839284473577708i | 2.90990990982754-16933.1629468437i | 0.999999999971694-5.32033444978454E-06i | 15.1515411976045+0.130072466008259i | 15.2107940730208-1737.0607224146i | 0.329975114131467-0.00286290836213501i | 0.000416666666666667-53.3214492306718i | 0.005-132.67631190926i | 89.5838 | 81.6502 | 81.6502 | -90.4162 | 89.5838 | 0.0088204 | 81.6502
55.6307 | 8.8539 | -87.8490412397923-12046.2389465494i | 3.47812499948492-1797.56712936129i | 162.468664807271-0.0842473134356962i | 2.90990990982692-16869.060516997i | 0.999999999971479-5.34055172069257E-06i | 15.1515413959311+0.13056674214699i | 15.2107941647352-1730.48488309528i | 0.32997492465394-0.0028737857606125i | 0.000416666666666667-53.119594770544i | 0.005-132.174050517294i | 89.5822 | 81.6173 | 81.6173 | -90.4178 | 89.5822 | 0.0088539 | 81.6173
55.8421 | 8.8876 | -87.8489831490799-12000.6303148315i | 3.47812499948101-1790.76223319743i | 162.468658166888-0.0845673904950487i | 2.9099099098263-16805.2007542492i | 0.999999999971261-5.36084581723004E-06i | 15.1515415957679+0.131062896543835i | 15.2107942571479-1723.93393738198i | 0.329974733733869-0.00288470447428684i | 0.000416666666666667-52.91850445362i | 0.005-131.673690493419i | 89.5806 | 81.5843 | 81.5843 | -90.4194 | 89.5806 | 0.0088876 | 81.5843
56.0543 | 8.9213 | -87.8489246161174-11955.1943162179i | 3.47812499947705-1783.9830977495i | 162.468651475952-0.084888683129457i | 2.90990990982564-16741.5827399562i | 0.999999999971042-5.38121703133433E-06i | 15.1515417971264+0.131560936336276i | 15.2107943502644-1717.40779103714i | 0.329974541360271-0.00289566465993929i | 0.000416666666666667-52.718175387149i | 0.005-131.175224639788i | 89.579 | 81.5514 | 81.5514 | -90.421 | 89.579 | 0.0089213 | 81.5514
56.2674 | 8.9552 | -87.8488656375382-11909.9302970967i | 3.47812499947308-1777.22962549735i | 162.468644734079-0.0852111959498909i | 2.909909909825-16678.2055589514i | 0.999999999970822-5.40166565605222E-06i | 15.151542000018+0.132060868688917i | 15.2107944440897-1710.90635017993i | 0.329974347522084-0.00290666647494447i | 0.000416666666666667-52.5186046893296i | 0.005-130.678645785802i | 89.5774 | 81.5184 | 81.5184 | -90.4226 | 89.5774 | 0.0089552 | 81.5184
56.4812 | 8.9893 | -87.8488062099497-11864.8376063295i | 3.47812499946906-1770.50171929003i | 162.468637940877-0.0855349335847296i | 2.90990990982436-16615.0682995328i | 0.9999999999706-5.42219198554401E-06i | 15.1515422044546+0.132562700793591i | 15.2107945386294-1704.42952128497i | 0.329974152208159-0.00291771007727254i | 0.000416666666666667-52.3197894892702i | 0.005-130.183946788008i | 89.5758 | 81.4855 | 81.4855 | -90.4242 | 89.5758 | 0.0089893 | 81.4855
56.6958 | 9.0234 | -87.8487463299338-11819.9155952432i | 3.47812499946501-1763.79928234434i | 162.468631095959-0.0858599006798845i | 2.9099099098237-16552.1700534499i | 0.999999999970376-5.44279631508786E-06i | 15.1515424104478+0.133066439869459i | 15.2107946338891-1697.9772111809i | 0.329973955407261-0.0029287956254913i | 0.000416666666666667-52.1217269269478i | 0.005-129.691120529994i | 89.5742 | 81.4525 | 81.4525 | -90.4258 | 89.5742 | 0.0090234 | 81.4525
56.9112 | 9.0577 | -87.8486859940499-11775.1636176198i | 3.47812499946094-1757.12221824347i | 162.468624198932-0.086186101898826i | 2.90990990982305-16489.5099158901i | 0.99999999997015-5.46347894108396E-06i | 15.1515426180096+0.133572093163118i | 15.2107947298742-1691.54932704905i | 0.329973757108073-0.00293992327876867i | 0.000416666666666667-51.9244141531659i | 0.005-129.200159922289i | 89.5726 | 81.4196 | 81.4196 | -90.4274 | 89.5726 | 0.0090577 | 81.4196
57.1275 | 9.0921 | -87.8486251988231-11730.5810296867i | 3.47812499945683-1750.47043093562i | 162.468617249395-0.0865135419225949i | 2.90990990982239-16427.0869854664i | 0.999999999969923-5.48424016105883E-06i | 15.1515428271519+0.1340796679487i | 15.2107948265901-1685.14577642218i | 0.329973557299189-0.00295109319687473i | 0.000416666666666667-51.7278483295137i | 0.005-128.71105790226i | 89.5709 | 81.3866 | 81.3866 | -90.4291 | 89.5709 | 0.0090921 | 81.3866
57.3446 | 9.1267 | -87.848563940761-11686.167190109i | 3.4781249994527-1743.8438247326i | 162.468610246952-0.0868422254499681i | 2.90990990982171-16364.9003642039i | 0.999999999969694-5.50508027366959E-06i | 15.1515430378866+0.134589171527984i | 15.2107949240424-1678.76646718303i | 0.329973355969118-0.00296230554018414i | 0.000416666666666667-51.5320266283261i | 0.005-128.223807434011i | 89.5693 | 81.3537 | 81.3537 | -90.4307 | 89.5693 | 0.0091267 | 81.3537
57.5625 | 9.1614 | -87.848502216339-11641.9214599786i | 3.47812499944854-1737.24230430845i | 162.468603191199-0.0871721571974762i | 2.90990990982104-16302.9491575273i | 0.999999999969463-5.52599957870826E-06i | 15.151543250226+0.135100611230494i | 15.2107950222368-1672.41130756313i | 0.32997315310628-0.00297356046967825i | 0.000416666666666667-51.3369462326419i | 0.005-127.73840150828i | 89.5677 | 81.3207 | 81.3207 | -90.4323 | 89.5677 | 0.0091614 | 81.3207
57.7812 | 9.1962 | -87.8484400220074-11597.8432028059i | 3.47812499944434-1730.66577469807i | 162.468596081731-0.0875033418994542i | 2.90990990982039-16241.2324742476i | 0.999999999969231-5.54699837710606E-06i | 15.1515434641822+0.135613994413608i | 15.2107951211789-1666.08020614135i | 0.329972948699008-0.00298485814694753i | 0.000416666666666667-51.1426043361646i | 0.005-127.254833142339i | 89.566 | 81.2878 | 81.2878 | -90.434 | 89.566 | 0.0091962 | 81.2878
58.0008 | 9.2311 | -87.8483773541908-11553.9317845106i | 3.47812499944011-1724.1141412959i | 162.468588918139-0.0878357843081457i | 2.9099099098197-16179.7494265496i | 0.999999999968997-5.56807697093777E-06i | 15.1515436797676+0.136129328462664i | 15.2107952208743-1659.77307184268i | 0.329972742735545-0.00299619873419372i | 0.000416666666666667-50.9489981432204i | 0.005-126.773095379895i | 89.5644 | 81.2548 | 81.2548 | -90.4356 | 89.5644 | 0.0092311 | 81.2548
58.2212 | 9.2662 | -87.8483142092841-11510.186573412i | 3.47812499943584-1717.58730985447i | 162.46858170001-0.0881694891937334i | 2.909909909819-16118.499129979i | 0.999999999968761-5.58923566342602E-06i | 15.1515438969946+0.136646620791067i | 15.210795321329-1653.48981393687i | 0.329972535204046-0.00300758239423225i | 0.000416666666666667-50.7561248687191i | 0.005-126.293181290989i | 89.5627 | 81.2219 | 81.2219 | -90.4373 | 89.5627 | 0.0092662 | 81.2219
58.4424 | 9.3014 | -87.8482505836543-11466.6069402211i | 3.47812499943155-1711.08518648313i | 162.46857442693-0.0885044613444065i | 2.90990990981832-16057.4807034299i | 0.999999999968523-0.0000056104747589457i | 15.1515441158756+0.13716587884039i | 15.2107954225486-1647.23034203717i | 0.329972326092576-0.00301900929049441i | 0.000416666666666667-50.5639817381143i | 0.005-125.815083971896i | 89.5611 | 81.189 | 81.189 | -90.4389 | 89.5611 | 0.0093014 | 81.189
58.6645 | 9.3367 | -87.8481864736452-11423.19225803i | 3.47812499942722-1704.60767764665i | 162.46856709848-0.0888407055664999i | 2.90990990981762-15996.6932691315i | 0.999999999968283-5.63179456302834E-06i | 15.1515443364233+0.137687110080488i | 15.2107955245388-1640.99456609894i | 0.329972115389108-0.00303047958702977i | 0.000416666666666667-50.3725659873625i | 0.005-125.338796545025i | 89.5594 | 81.156 | 81.156 | -90.4406 | 89.5594 | 0.0093367 | 81.156
58.8875 | 9.3722 | -87.8481218755699-11379.9419023043i | 3.47812499942286-1698.15469016389i | 162.46855971424-0.0891782266844639i | 2.90990990981691-15936.1359526362i | 0.999999999968041-5.65319538236648E-06i | 15.1515445586503+0.138210322009604i | 15.2107956273056-1634.78239641845i | 0.329971903081523-0.00304199344850843i | 0.000416666666666667-50.1818748628834i | 0.005-124.864312158822i | 89.5577 | 81.1231 | 81.1231 | -90.4423 | 89.5577 | 0.0093722 | 81.1231
59.1112 | 9.4078 | -87.848056785711-11336.855250873i | 3.47812499941846-1691.72613120647i | 162.468552273783-0.0895170295409623i | 2.90990990981621-15875.8078828068i | 0.999999999967798-5.67467752481809E-06i | 15.1515447825695+0.138735522154472i | 15.2107957308549-1628.59374363159i | 0.329971689157612-0.00305355104022335i | 0.000416666666666667-49.9919056215217i | 0.005-124.391623987669i | 89.556 | 81.0901 | 81.0901 | -90.444 | 89.556 | 0.0094078 | 81.0901
59.3358 | 9.4436 | -87.8479912003276-11293.9316839203i | 3.47812499941404-1685.32190829739i | 162.468544776682-0.0898571189969896i | 2.90990990981548-15815.7081918037i | 0.999999999967553-0.000005696241299411i | 15.1515450081937+0.139262718070434i | 15.2107958351928-1622.42851871249i | 0.329971473605072-0.00306515252809278i | 0.000416666666666667-49.8026555305057i | 0.005-123.920725231788i | 89.5543 | 81.0572 | 81.0572 | -90.4457 | 89.5543 | 0.0094436 | 81.0572
59.5613 | 9.4795 | -87.8479251156477-11251.1705839766i | 3.47812499940957-1678.94192930977i | 162.468537222508-0.090198499931881i | 2.90990990981478-15755.8360150726i | 0.999999999967306-5.71788701634736E-06i | 15.1515452355358+0.139791917341539i | 15.2107959403251-1616.2866329723i | 0.329971256411505-0.00307679807866238i | 0.000416666666666667-49.6141218674095i | 0.005-123.451609117143i | 89.5526 | 81.0242 | 81.0242 | -90.4474 | 89.5526 | 0.0094795 | 81.0242
59.7877 | 9.5155 | -87.8478585278677-11208.5713359088i | 3.47812499940508-1672.58610246546i | 162.468529610822-0.0905411772433855i | 2.90990990981405-15696.1904913323i | 0.999999999967057-5.73961498700805E-06i | 15.1515454646091+0.140323127580659i | 15.210796046258-1610.16799805798i | 0.32997103756442-0.00308848785910784i | 0.000416666666666667-49.426301920113i | 0.005-122.98426889534i | 89.551 | 80.9913 | 80.9913 | -90.449 | 89.551 | 0.0095155 | 80.9913
60.0148 | 9.5517 | -87.8477914331626-11166.133326913i | 3.47812499940055-1666.25433633376i | 162.468521941191-0.0908851558478064i | 2.90990990981332-15636.7707625617i | 0.999999999966806-5.76142552395722E-06i | 15.1515456954267+0.140856356429595i | 15.2107961529974-1604.07252595087i | 0.329970817051232-0.00310022203723704i | 0.000416666666666667-49.2391929867634i | 0.005-122.518697843535i | 89.5492 | 80.9583 | 80.9583 | -90.4508 | 89.5492 | 0.0095517 | 80.9583
60.2429 | 9.588 | -87.8477238276739-11123.8559465042i | 3.47812499939597-1659.9465398301i | 162.468514213173-0.0912304406799518i | 2.90990990981257-15577.5759739882i | 0.999999999966553-5.78331894094681E-06i | 15.1515459280018+0.141391611559191i | 15.2107962605496-1598.00012896557i | 0.329970594859257-0.00311200078149255i | 0.000416666666666667-49.0527923757357i | 0.005-122.05488926433i | 89.5475 | 80.9254 | 80.9254 | -90.4525 | 89.5475 | 0.009588 | 80.9254
60.4718 | 9.6244 | -87.8476557075103-11081.738586508i | 3.47812499939138-1653.66262221469i | 162.468506426321-0.0915770366933031i | 2.90990990981185-15518.6052740749i | 0.999999999966299-5.80529555292092E-06i | 15.1515461623479+0.141928900669438i | 15.2107963689209-1591.95071974863i | 0.329970370975718-0.00312382426095389i | 0.000416666666666667-48.8670974055944i | 0.005-121.592836485685i | 89.5458 | 80.8924 | 80.8924 | -90.4542 | 89.5458 | 0.0096244 | 80.8924
60.7016 | 9.661 | -87.8475870687572-11039.7806410523i | 3.47812499938674-1647.40249309128i | 162.46849858019-0.0919249488600276i | 2.90990990981109-15459.8578145084i | 0.999999999966042-5.82735567602053E-06i | 15.1515463984783+0.14246823148959i | 15.2107964781171-1585.92421127723i | 0.32997014538774-0.00313569264534002i | 0.000416666666666667-48.6821054050552i | 0.005-121.132532860814i | 89.5441 | 80.8595 | 80.8595 | -90.4559 | 89.5441 | 0.009661 | 80.8595
60.9323 | 9.6977 | -87.8475179074657-10997.9815065579i | 3.47812499938208-1641.1660624058i | 162.468490674325-0.0922741821710917i | 2.90990990981034-15401.3327501868i | 0.999999999965783-0.0000058494996275879i | 15.1515466364068+0.143009611778276i | 15.210796588145-1579.92051685806i | 0.329969918082348-0.00314760610501168i | 0.000416666666666667-48.4978137129459i | 0.005-120.673971768095i | 89.5424 | 80.8265 | 80.8265 | -90.4576 | 89.5424 | 0.0096977 | 80.8265
61.1638 | 9.7345 | -87.84744821966-10956.3405817307i | 3.47812499937737-1634.95324044511i | 162.468482708276-0.0926247416362998i | 2.90990990980958-15343.0292392074i | 0.999999999965523-0.0000058717277261712i | 15.151546876147+0.143553049323605i | 15.2107966990106-1573.93955012593i | 0.329969689046469-0.00315956481097373i | 0.000416666666666667-48.3142196781689i | 0.005-120.217146610973i | 89.5406 | 80.7936 | 80.7936 | -90.4594 | 89.5406 | 0.0097345 | 80.7936
61.3963 | 9.7715 | -87.8473780013337-10914.8572675519i | 3.47812499937262-1628.76393783568i | 162.468474681583-0.0929766322843659i | 2.90990990980883-15284.9464428546i | 0.99999999996526-0.0000058940402915291i | 15.1515471177127+0.144098551943285i | 15.2107968107203-1567.98122504264i | 0.329969458266933-0.00317156893487776i | 0.000416666666666667-48.1313206596621i | 0.005-119.762050817865i | 89.5389 | 80.7606 | 80.7606 | -90.4611 | 89.5389 | 0.0097715 | 80.7606
61.6296 | 9.8086 | -87.8473072484473-10873.5309672703i | 3.47812499936786-1622.59806554231i | 162.468466593784-0.0933298591630019i | 2.90990990980806-15227.083525588i | 0.999999999964996-5.91643764463535E-06i | 15.1515473611177+0.144646127484732i | 15.2107969232808-1562.04545589568i | 0.329969225730468-0.00318361864902428i | 0.000416666666666667-47.9491140263621i | 0.005-119.308677842066i | 89.5371 | 80.7277 | 80.7277 | -90.4629 | 89.5371 | 0.0098086 | 80.7277
61.8638 | 9.8459 | -87.8472359569312-10832.3610863932i | 3.47812499936304-1616.45553486686i | 162.468458444414-0.0936844273389465i | 2.90990990980728-15169.43965503i | 0.999999999964729-5.93892010768338E-06i | 15.1515476063762+0.145195783825184i | 15.2107970366982-1556.13215729703i | 0.3299689914237-0.00319571412636528i | 0.000416666666666667-47.7675971571648i | 0.005-118.857021161651i | 89.5354 | 80.6947 | 80.6947 | -90.4646 | 89.5354 | 0.0098459 | 80.6947
62.0988 | 9.8833 | -87.8471641226877-10791.3470326783i | 3.47812499935819-1610.33625744696i | 162.468450233005-0.0940403418981146i | 2.9099099098065-15112.0140019542i | 0.999999999964461-5.96148800409097E-06i | 15.1515478535021+0.145747528871814i | 15.2107971509793-1550.24124418189i | 0.329968755333154-0.00320785554050667i | 0.000416666666666667-47.5867674408895i | 0.005-118.40707427939i | 89.5336 | 80.6618 | 80.6618 | -90.4664 | 89.5336 | 0.0098833 | 80.6618
62.3348 | 9.9209 | -87.8470917415869-10750.4882161248i | 3.47812499935331-1604.24014525476i | 162.468441959084-0.0943976079455982i | 2.90990990980571-15054.8057402732i | 0.99999999996419-0.0000059841416585049i | 15.1515481025098+0.146301370561845i | 15.2107972661307-1544.37263180749i | 0.329968517445253-0.00322004306571068i | 0.000416666666666667-47.4066222762396i | 0.005-117.958830722643i | 89.5318 | 80.6289 | 80.6289 | -90.4682 | 89.5318 | 0.0099209 | 80.6289
62.5717 | 9.9586 | -87.8470188094623-10709.7840489649i | 3.47812499934837-1598.16711059562i | 162.468433622176-0.0947562306057427i | 2.9099099098049-14997.8140470271i | 0.999999999963917-6.00688139680558E-06i | 15.1515483534136+0.14685731686266i | 15.2107973821588-1538.5262357519i | 0.329968277746316-0.00323227687689826i | 0.000416666666666667-47.227159071767i | 0.005-117.512284043279i | 89.53 | 80.5959 | 80.5959 | -90.47 | 89.53 | 0.0099586 | 80.5959
62.8095 | 9.9964 | -87.8469453221245-10669.2339456558i | 3.47812499934341-1592.11706610692i | 162.468425221801-0.0951162150222677i | 2.90990990980411-14941.0381023712i | 0.999999999963643-6.02970754611179E-06i | 15.1515486062279+0.147415375771923i | 15.2107974990705-1532.70197191273i | 0.329968036222559-0.00324455714965176i | 0.000416666666666667-47.0483752458329i | 0.005-117.067427817572i | 89.5283 | 80.563 | 80.563 | -90.4717 | 89.5283 | 0.0099964 | 80.563
63.0481 | 10.0344 | -87.8468712753453-10628.8373228706i | 3.47812499933842-1586.08992475672i | 162.468416757476-0.0954775663583016i | 2.9099099098033-14884.4770895645i | 0.999999999963366-6.05262043478534E-06i | 15.1515488609671+0.147975555317686i | 15.2107976168723-1526.89975650598i | 0.329967792860093-0.00325688406021713i | 0.000416666666666667-46.8702682265719i | 0.005-116.624255646117i | 89.5265 | 80.53 | 80.53 | -90.4735 | 89.5265 | 0.010034 | 80.53
63.2877 | 10.0726 | -87.8467966648674-10588.5935994907i | 3.47812499933337-1580.08559984258i | 162.468408228715-0.0958402897964339i | 2.90990990980249-14828.1301949577i | 0.999999999963087-6.07562039243583E-06i | 15.1515491176461+0.148537863558516i | 15.210797735571-1521.11950606484i | 0.329967547644921-0.0032692577855066i | 0.000416666666666667-46.6928354518549i | 0.005-116.182761153733i | 89.5247 | 80.4971 | 80.4971 | -90.4753 | 89.5247 | 0.010073 | 80.4971
63.5282 | 10.1108 | -87.846721486401-10548.5021965965i | 3.47812499932831-1574.10400499027i | 162.468399635027-0.09620439053886i | 2.90990990980167-14771.996607982i | 0.999999999962806-6.09870774992537E-06i | 15.1515493762797+0.1491023085836i | 15.2107978551738-1515.3611374385i | 0.329967300562941-0.00328167850310107i | 0.000416666666666667-46.5160743692517i | 0.005-115.742937989373i | 89.5229 | 80.4641 | 80.4641 | -90.4771 | 89.5229 | 0.010111 | 80.4641
63.7696 | 10.1492 | -87.846645735622-10508.56253746i | 3.4781249993232-1568.14505415253i | 162.468390975918-0.0965698738073594i | 2.90990990980085-14716.0755211368i | 0.999999999962523-6.12188283937335E-06i | 15.1515496368824+0.149668898512864i | 15.210797975687-1509.62456779083i | 0.329967051599948-0.00329414639125269i | 0.000416666666666667-46.3399824359949i | 0.005-115.304779826034i | 89.521 | 80.4312 | 80.4312 | -90.479 | 89.521 | 0.010149 | 80.4312
64.0119 | 10.1878 | -87.846569408176-10468.7740475359i | 3.47812499931803-1562.20866160786i | 162.46838225089-0.0969367448434695i | 2.90990990980003-14660.3661299785i | 0.999999999962237-6.14514599416122E-06i | 15.1515498994696+0.150237641497096i | 15.210798097118-1503.9097145994i | 0.32996680074162-0.00330666162888725i | 0.000416666666666667-46.1645571189429i | 0.005-114.868280360664i | 89.5192 | 80.3982 | 80.3982 | -90.4808 | 89.5192 | 0.010188 | 80.3982
64.2552 | 10.2265 | -87.8464924996731-10429.1361544535i | 3.47812499931282-1556.29474195926i | 162.468373459441-0.0973050089084557i | 2.90990990979918-14604.8676331089i | 0.99999999996195-6.16849754893726E-06i | 15.1515501640563+0.150808545718055i | 15.2107982194737-1498.21649565413i | 0.329966547973533-0.00331922439560685i | 0.000416666666666667-45.9897958945436i | 0.005-114.43343331407i | 89.5174 | 80.3653 | 80.3653 | -90.4826 | 89.5174 | 0.010227 | 80.3653
64.4994 | 10.2654 | -87.8464150056894-10389.6482880085i | 3.47812499930761-1550.40321013301i | 162.468364601065-0.097674671283451i | 2.90990990979834-14549.5792321633i | 0.99999999996166-6.19193783962142E-06i | 15.1515504306576+0.151381619388596i | 15.210798342761-1492.54482905612i | 0.329966293281151-0.0033318348716923i | 0.000416666666666667-45.8156962487981i | 0.005-114.000232430833i | 89.5156 | 80.3323 | 80.3323 | -90.4844 | 89.5156 | 0.010265 | 80.3323
64.7445 | 10.3044 | -87.8463369217726-10350.3098801551i | 3.47812499930233-1544.53398137744i | 162.468355675255-0.0980457372695664i | 2.9099099097975-14494.5001317997i | 0.999999999961368-6.21546720341017E-06i | 15.151550699289+0.151956870752779i | 15.2107984669871-1486.89463321657i | 0.329966036649828-0.00334449323810571i | 0.000416666666666667-45.6422556772246i | 0.005-113.568671479212i | 89.5137 | 80.2994 | 80.2994 | -90.4863 | 89.5137 | 0.010304 | 80.2994
64.9905 | 10.3436 | -87.8462582434297-10311.120364997i | 3.47812499929702-1538.68697126174i | 162.468346681495-0.0984182121878276i | 2.90990990979663-14439.6295396866i | 0.999999999961074-0.0000062390859787813i | 15.1515509699658+0.152534308085999i | 15.2107985921591-1481.2658268555i | 0.329965778064805-0.00335719967649305i | 0.000416666666666667-45.4694716848223i | 0.005-113.138744251058i | 89.5119 | 80.2664 | 80.2664 | -90.4881 | 89.5119 | 0.010344 | 80.2664
65.2374 | 10.3829 | -87.8461789661372-10272.0791787801i | 3.47812499929168-1532.86209567469i | 162.468337619269-0.0987921013794015i | 2.90990990979578-14384.9666664922i | 0.999999999960777-6.26279450549881E-06i | 15.1515512427037+0.153113939695094i | 15.2107987182841-1475.65832900065i | 0.329965517511214-0.00336995436918667i | 0.000416666666666667-45.2973417860354i | 0.005-112.710444561724i | 89.51 | 80.2335 | 80.2335 | -90.49 | 89.51 | 0.010383 | 80.2335
65.4853 | 10.4223 | -87.8460990853384-10233.185759884i | 3.47812499928627-1527.0592708235i | 162.468328488057-0.0991674102055998i | 2.9099099097949-14330.5107258726i | 0.999999999960479-6.28659312461783E-06i | 15.1515515175184+0.153695773918476i | 15.2107988453695-1470.07205898627i | 0.329965254974069-0.00338275749920788i | 0.000416666666666667-45.1258635047176i | 0.005-112.283766249974i | 89.5082 | 80.2005 | 80.2005 | -90.4918 | 89.5082 | 0.010422 | 80.2005
65.7342 | 10.4619 | -87.8460185964372-10194.4395488137i | 3.47812499928085-1521.2784132326i | 162.468319287331-0.0995441440479026i | 2.90990990979403-14276.260934461i | 0.999999999960178-6.31048217848947E-06i | 15.1515517944256+0.154279819126241i | 15.2107989734228-1464.50693645201i | 0.329964990438274-0.00339560925026955i | 0.000416666666666667-44.955034374096i | 0.005-111.858703177898i | 89.5063 | 80.1676 | 80.1676 | -90.4937 | 89.5063 | 0.010462 | 80.1676
65.984 | 10.5017 | -87.8459374948087-10155.8399881926i | 3.47812499927537-1515.5194397424i | 162.468310016566-0.0999223083081605i | 2.90990990979315-14222.2165118557i | 0.999999999959875-6.33446201076581E-06i | 15.1515520734413+0.154866083720293i | 15.210799102451-1458.96288134168i | 0.329964723888617-0.00340850980677864i | 0.000416666666666667-44.7848519367365i | 0.005-111.435249230821i | 89.5044 | 80.1346 | 80.1346 | -90.4956 | 89.5044 | 0.010502 | 80.1346
66.2347 | 10.5416 | -87.8458557757872-10117.3865227527i | 3.47812499926985-1509.78226750814i | 162.468300675225-0.100301908408557i | 2.90990990979226-14168.3766806098i | 0.999999999959569-6.35853296640478E-06i | 15.1515523545816+0.155454576134466i | 15.2107992324619-1453.43981390223i | 0.32996445530977-0.00342145935383883i | 0.000416666666666667-44.6153137445072i | 0.005-111.013398317215i | 89.5025 | 80.1017 | 80.1017 | -90.4975 | 89.5025 | 0.010542 | 80.1017
66.4864 | 10.5816 | -87.8457734346751-10079.0785993285i | 3.47812499926428-1504.06681399866i | 162.468291262774-0.100682949791746i | 2.90990990979136-14114.740666219i | 0.999999999959261-6.38269539167516E-06i | 15.1515526378626+0.156045304834642i | 15.2107993634624-1447.93765468244i | 0.329964184686289-0.0034344580772531i | 0.000416666666666667-44.4464173585448i | 0.005-110.593144368614i | 89.5006 | 80.0687 | 80.0687 | -90.4994 | 89.5006 | 0.010582 | 80.0687
66.7391 | 10.6219 | -87.8456904667369-10040.9156668477i | 3.47812499925869-1498.37299699526i | 162.46828177867-0.101065437920882i | 2.90990990979047-14061.3076971114i | 0.999999999958951-6.40694963416153E-06i | 15.1515529233006+0.15663827831888i | 15.2107994954605-1442.45632453193i | 0.329963912002612-0.00344750616352636i | 0.000416666666666667-44.2781603492177i | 0.005-110.174481339524i | 89.4987 | 80.0358 | 80.0358 | -90.5013 | 89.4987 | 0.010622 | 80.0358
66.9927 | 10.6622 | -87.8456068672025-10002.8971763239i | 3.47812499925304-1492.70073459046i | 162.468272222368-0.101449378279765i | 2.90990990978956-14008.0770046358i | 0.999999999958638-6.43129604276933E-06i | 15.1515532109121+0.157233505117531i | 15.2107996284638-1436.99574459992i | 0.329963637243058-0.00346060379986804i | 0.000416666666666667-44.1105402960926i | 0.005-109.757403207336i | 89.4968 | 80.0029 | 80.0029 | -90.5032 | 89.4968 | 0.010662 | 80.0029
67.2472 | 10.7027 | -87.8455226312648-9965.02258084835i | 3.47812499924735-1487.04994518687i | 162.468262593318-0.101834776372838i | 2.90990990978864-13955.0478230507i | 0.999999999958324-6.45573496772983E-06i | 15.1515535007137+0.157830993793362i | 15.2107997624798-1431.55583633414i | 0.329963360391826-0.00347375117419476i | 0.000416666666666667-43.9435547878987i | 0.005-109.341903972242i | 89.4949 | 79.9699 | 79.9699 | -90.5051 | 89.4949 | 0.010703 | 79.9699
67.5028 | 10.7434 | -87.8454377540823-9927.29133558269i | 3.47812499924162-1481.42054749597i | 162.468252890969-0.10222163772533i | 2.90990990978771-13902.2193895136i | 0.999999999958006-6.48026676060514E-06i | 15.1515537927219+0.158430752941684i | 15.2107998975163-1426.13652147966i | 0.329963081432999-0.00348694847513299i | 0.000416666666666667-43.7772014224931i | 0.005-108.927977657145i | 89.493 | 79.937 | 79.937 | -90.507 | 89.493 | 0.010743 | 79.937
67.7593 | 10.7842 | -87.8453522307726-9889.70289775024i | 3.47812499923586-1475.812460537i | 162.468243114759-0.102609967883274i | 2.90990990978678-13849.5909440697i | 0.999999999957686-6.50489177429336E-06i | 15.1515540869535+0.159032791190469i | 15.210800033581-1420.73772207782i | 0.329962800350535-0.0035001958920216i | 0.000416666666666667-43.6114778068272i | 0.005-108.515618307576i | 89.4911 | 79.904 | 79.904 | -90.5089 | 89.4911 | 0.010784 | 79.904
68.0168 | 10.8252 | -87.8452660564183-9852.25672662899i | 3.47812499923004-1470.22560363574i | 162.468233264129-0.102999772413635i | 2.90990990978584-13797.1617296412i | 0.999999999957364-6.52961036303357E-06i | 15.1515543834257+0.159637117200477i | 15.2108001706817-1415.35936046511i | 0.32996251712827-0.00351349361491453i | 0.000416666666666667-43.4463815569109i | 0.005-108.104819991608i | 89.4891 | 79.8711 | 79.8711 | -90.5109 | 89.4891 | 0.010825 | 79.8711
68.2752 | 10.8663 | -87.8451792260643-9814.95228354327i | 3.47812499922417-1464.65989642337i | 162.468223338511-0.10339105690434i | 2.90990990978489-13744.9309920162i | 0.999999999957039-6.55442288241098E-06i | 15.1515546821552+0.160243739665384i | 15.2108003088263-1410.00135927196i | 0.32996223174992-0.00352684183458365i | 0.000416666666666667-43.2819102977792i | 0.005-107.695576799769i | 89.4872 | 79.8381 | 79.8381 | -90.5128 | 89.4872 | 0.010866 | 79.8381
68.5347 | 10.9076 | -87.8450917347216-9777.78903185644i | 3.47812499921826-1459.11525883534i | 162.468213337336-0.10378382696445i | 2.90990990978395-13692.8979798381i | 0.999999999956712-6.57932968936199E-06i | 15.1515549831595+0.160852667311903i | 15.2108004480231-1404.66364142174i | 0.329961944199072-0.00354024074252114i | 0.000416666666666667-43.1180616634582i | 0.005-107.287882844958i | 89.4853 | 79.8052 | 79.8052 | -90.5147 | 89.4853 | 0.010908 | 79.8052
68.7951 | 10.9491 | -87.8450035773555-9740.76643696273i | 3.47812499921231-1453.59161111017i | 162.468203260027-0.104178088224072i | 2.90990990978299-13641.0619445944i | 0.999999999956383-6.60433114217939E-06i | 15.1515552864557+0.161463908899908i | 15.2108005882795-1399.34613012958i | 0.329961654459194-0.00355369053094241i | 0.000416666666666667-42.9548332969299i | 0.005-106.881732262361i | 89.4833 | 79.7722 | 79.7722 | -90.5167 | 89.4833 | 0.010949 | 79.7722
69.0565 | 10.9907 | -87.8449147489002-9703.8839662799i | 3.47812499920631-1448.08887378833i | 162.468193106006-0.104573846334613i | 2.90990990978203-13589.4221406064i | 0.999999999956051-6.62942760051746E-06i | 15.1515555920614+0.162077473222567i | 15.210800729604-1394.04874890129i | 0.329961362513625-0.00356719139278872i | 0.000416666666666667-42.7922228500995i | 0.005-106.477119209365i | 89.4813 | 79.7393 | 79.7393 | -90.5187 | 89.4813 | 0.010991 | 79.7393
69.319 | 11.0325 | -87.8448252442482-9667.14108924147i | 3.47812499920026-1442.6069677111i | 162.46818287469-0.104971106968762i | 2.90990990978105-13537.9778250182i | 0.999999999955716-0.0000066546194253972i | 15.1515558999941+0.16269336910646i | 15.2108008720046-1388.77142153227i | 0.329961068345577-0.0035807435217298i | 0.000416666666666667-42.6302279837612i | 0.005-106.074037865476i | 89.4794 | 79.7063 | 79.7063 | -90.5206 | 89.4794 | 0.011032 | 79.7063
69.5824 | 11.0744 | -87.8447350582515-9630.53727728887i | 3.47812499919417-1437.14581401941i | 162.468172565489-0.105369875820559i | 2.90990990978006-13486.7282577861i | 0.999999999955379-6.67990697921145E-06i | 15.1515562102715+0.163311605411711i | 15.2108010154894-1383.5140721064i | 0.329960771938137-0.00359434711216674i | 0.000416666666666667-42.4688463675644i | 0.005-105.672482432234i | 89.4774 | 79.6734 | 79.6734 | -90.5226 | 89.4774 | 0.011074 | 79.6734
69.8468 | 11.1165 | -87.8446441857259-9594.07200386419i | 3.47812499918804-1431.70533415275i | 162.46816217781-0.105770158605535i | 2.90990990977907-13435.6727016678i | 0.999999999955039-6.70529062573018E-06i | 15.1515565229115+0.163932191032119i | 15.2108011600669-1378.27662499494i | 0.329960473274259-0.00360800235923455i | 0.000416666666666667-42.3080756799805i | 0.005-105.272447133128i | 89.4754 | 79.6404 | 79.6404 | -90.5246 | 89.4754 | 0.011116 | 79.6404
70.1122 | 11.1587 | -87.844552621449-9557.74474440253i | 3.47812499918185-1426.28544984798i | 162.468151711058-0.106171961060766i | 2.90990990977807-13384.8104222119i | 0.999999999954697-6.73077073010565E-06i | 15.1515568379321+0.164555134895277i | 15.2108013057452-1373.05900485543i | 0.329960172336771-0.00362170945880502i | 0.000416666666666667-42.1479136082691i | 0.005-104.873926213517i | 89.4734 | 79.6075 | 79.6075 | -90.5266 | 89.4734 | 0.011159 | 79.6075
70.3786 | 11.2011 | -87.8444603601506-9521.55497632393i | 3.47812499917563-1420.88608313824i | 162.468141164627-0.106575288944913i | 2.90990990977707-13334.1406877476i | 0.999999999954352-6.75634765887773E-06i | 15.1515571553515+0.165180445962706i | 15.2108014525328-1367.8611366307i | 0.329959869108368-0.00363546860748932i | 0.000416666666666667-41.9883578484451i | 0.005-104.476913940542i | 89.4714 | 79.5745 | 79.5745 | -90.5286 | 89.4714 | 0.011201 | 79.5745
70.6461 | 11.2437 | -87.8443673965326-9485.50217902704i | 3.47812499916935-1415.50715635183i | 162.468130537917-0.106980148038382i | 2.90990990977606-13283.6627693737i | 0.999999999954004-0.0000067820217799791i | 15.1515574751878+0.165808133229983i | 15.2108016004381-1362.68294554763i | 0.329959563571616-0.00364928000264094i | 0.000416666666666667-41.8294061052451i | 0.005-104.081404603051i | 89.4694 | 79.5416 | 79.5416 | -90.5306 | 89.4694 | 0.011244 | 79.5416
70.9145 | 11.2864 | -87.8442737252455-9449.58583388014i | 3.47812499916303-1410.14859211109i | 162.468119830311-0.107386544143294i | 2.90990990977505-13233.3759409484i | 0.999999999953654-6.80779346274064E-06i | 15.1515577974595+0.166438205726872i | 15.2108017494696-1357.52435711623i | 0.329959255708946-0.00366314384235833i | 0.000416666666666667-41.6710560920952i | 0.005-103.687392511507i | 89.4674 | 79.5086 | 79.5086 | -90.5326 | 89.4674 | 0.011286 | 79.5086
71.184 | 11.3293 | -87.8441793409066-9413.80542421488i | 3.47812499915665-1404.81031333126i | 162.468109041197-0.107794483083706i | 2.90990990977402-13183.2794790787i | 0.999999999953301-6.83366307789665E-06i | 15.1515581221851+0.167070672517451i | 15.2108018996358-1352.38529712845i | 0.329958945502657-0.00367706032548769i | 0.000416666666666667-41.513305531077i | 0.005-103.294871997915i | 89.4654 | 79.4757 | 79.4757 | -90.5346 | 89.4654 | 0.011329 | 79.4757
71.4545 | 11.3723 | -87.8440842380877-9378.16043531809i | 3.47812499915024-1399.49224321942i | 162.468098169952-0.108203970705568i | 2.90990990977297-13133.3726631103i | 0.999999999952945-6.85963099759021E-06i | 15.1515584493834+0.167705542700246i | 15.2108020509457-1347.26569165721i | 0.32995863293491-0.00369102965162574i | 0.000416666666666667-41.356152152896i | 0.005-102.903837415735i | 89.4633 | 79.4427 | 79.4427 | -90.5367 | 89.4633 | 0.011372 | 79.4427
71.726 | 11.4156 | -87.8439884113243-9342.65035442518i | 3.47812499914376-1394.19430527335i | 162.468087215955-0.108615012876863i | 2.90990990977194-13083.6547751169i | 0.999999999952587-6.88569759537859E-06i | 15.1515587790731+0.168342825408356i | 15.2108022034076-1342.16546705525i | 0.329958317987736-0.00370505202112261i | 0.000416666666666667-41.199593696848i | 0.005-102.514283139804i | 89.4613 | 79.4098 | 79.4098 | -90.5387 | 89.4613 | 0.011416 | 79.4098
71.9986 | 11.4589 | -87.8438918551045-9307.27467071162i | 3.47812499913725-1388.91642328042i | 162.468076178573-0.109027615487689i | 2.90990990977089-13034.1250998898i | 0.999999999952226-6.91186324623853E-06i | 15.1515591112732+0.16898252980959i | 15.2108023570303-1337.08454995412i | 0.329958000643025-0.00371912763508452i | 0.000416666666666667-41.043627910787i | 0.005-102.126203566252i | 89.4592 | 79.3768 | 79.3768 | -90.5408 | 89.4592 | 0.011459 | 79.3768
72.2722 | 11.5025 | -87.8437945638761-9272.03287528652i | 3.47812499913067-1383.65852131653i | 162.468065057171-0.109441784450299i | 2.90990990976983-12984.7829249283i | 0.999999999951862-6.93812832657171E-06i | 15.1515594460028+0.169624665106598i | 15.2108025118229-1332.02286726315i | 0.329957680882531-0.00373325669537666i | 0.000416666666666667-40.8882525510928i | 0.005-101.739593112425i | 89.4572 | 79.3439 | 79.3439 | -90.5428 | 89.4572 | 0.011502 | 79.3439
72.5468 | 11.5462 | -87.8436965320472-9236.92446118514i | 3.47812499912405-1378.420523745i | 162.468053851112-0.109857525699239i | 2.90990990976877-12935.6275404284i | 0.999999999951496-6.96449321421013E-06i | 15.1515597832813+0.170269240537004i | 15.2108026677942-1326.98034616832i | 0.329957358687866-0.003747439404626i | 0.000416666666666667-40.7334653826388i | 0.005-101.354446216801i | 89.4551 | 79.3109 | 79.3109 | -90.5449 | 89.4551 | 0.011546 | 79.3109
72.8225 | 11.5901 | -87.8435977539842-9201.94892336135i | 3.47812499911738-1373.20235521547i | 162.468042559751-0.110274845191429i | 2.90990990976768-12886.6582392734i | 0.999999999951126-6.99095828842155E-06i | 15.1515601231279+0.170916265373534i | 15.2108028249531-1321.95691413125i | 0.329957034040508-0.00376167596622419i | 0.000416666666666667-40.5792641787594i | 0.005-100.970757338913i | 89.4531 | 79.278 | 79.278 | -90.5469 | 89.4531 | 0.01159 | 79.278
73.0992 | 11.6341 | -87.8434982240033-9167.10575868045i | 3.47812499911067-1368.00394066284i | 162.468031182438-0.110693748906159i | 2.90990990976661-12837.8743170237i | 0.999999999950754-7.01752392991494E-06i | 15.1515604655623+0.171565748924151i | 15.2108029833086-1316.95249888822i | 0.329956706921789-0.00377596658433018i | 0.000416666666666667-40.425646721219i | 0.005-100.588520959268i | 89.451 | 79.245 | 79.245 | -90.549 | 89.451 | 0.011634 | 79.245
73.377 | 11.6783 | -87.8433979363849-9132.39446591198i | 3.47812499910389-1362.82520530616i | 162.468019718519-0.111114242845273i | 2.90990990976552-12789.2750719059i | 0.999999999950379-7.04419052084597E-06i | 15.1515608106041+0.172217700532198i | 15.2108031428698-1311.96702844901i | 0.329956377312902-0.00379031146387344i | 0.000416666666666667-40.2726108001782i | 0.005-100.207731579267i | 89.4489 | 79.2121 | 79.2121 | -90.5511 | 89.4489 | 0.011678 | 79.2121
73.6558 | 11.7227 | -87.8432968853654-9097.81454572277i | 3.47812499909707-1357.6660746476i | 162.468008167337-0.111536333033214i | 2.90990990976442-12740.8598048037i | 0.999999999950002-7.07095844482252E-06i | 15.1515611582732+0.172872129576522i | 15.2108033036461-1307.00043109596i | 0.329956045194895-0.00380471081055651i | 0.000416666666666667-40.1201542141644i | 0.005-99.8283837211265i | 89.4468 | 79.1791 | 79.1791 | -90.5532 | 89.4468 | 0.011723 | 79.1791
73.9357 | 11.7672 | -87.8431950651343-9063.3655006691i | 3.4781249990902-1352.52647447133i | 162.467996528225-0.111960025517127i | 2.90990990976331-12692.6278192473i | 0.999999999949621-7.09782808691015E-06i | 15.1515615085897+0.173529045471608i | 15.2108034656467-1302.05263538292i | 0.329955710548673-0.00381916483085796i | 0.000416666666666667-39.9682747700383i | 0.005-99.4504719278011i | 89.4447 | 79.1462 | 79.1462 | -90.5553 | 89.4447 | 0.011767 | 79.1462
74.2167 | 11.8119 | -87.8430924698354-9029.04683519003i | 3.47812499908327-1347.40633084246i | 162.467984800515-0.112385326366844i | 2.90990990976219-12644.5784214032i | 0.999999999949237-7.12479983363767E-06i | 15.1515618615736+0.174188457667726i | 15.2108036288807-1297.12357013416i | 0.329955373354995-0.00383367373203538i | 0.000416666666666667-39.8169702829629i | 0.005-99.0739907629017i | 89.4426 | 79.1132 | 79.1132 | -90.5574 | 89.4426 | 0.011812 | 79.1132
74.4987 | 11.8568 | -87.8429890935742-8994.85805560046i | 3.47812499907629-1342.30557010602i | 162.467972983534-0.112812241675159i | 2.90990990976106-12596.7109200648i | 0.999999999948851-7.15187407300273E-06i | 15.1515622172453+0.174850375651053i | 15.2108037933577-1292.21316444343i | 0.329955033594475-0.0038482377221281i | 0.000416666666666667-39.6662385763728i | 0.005-98.6989348106213i | 89.4405 | 79.0803 | 79.0803 | -90.5595 | 89.4405 | 0.011857 | 79.0803
74.7818 | 11.9019 | -87.8428849304077-8960.79867008353i | 3.47812499906925-1337.22411888586i | 162.467961076602-0.113240777557705i | 2.90990990975994-12549.0246266419i | 0.999999999948461-7.17905119447734E-06i | 15.1515625756252+0.175514808943821i | 15.2108039590869-1287.32134767288i | 0.329954691247578-0.00386285700996031i | 0.000416666666666667-39.5160774819413i | 0.005-98.3252986756545i | 89.4383 | 79.0474 | 79.0474 | -90.5617 | 89.4383 | 0.011902 | 79.0474
75.066 | 11.9471 | -87.8427799743442-8926.86818868348i | 3.47812499906217-1332.16190408358i | 162.467949079032-0.113670940153187i | 2.90990990975879-12501.5188551515i | 0.999999999948069-7.20633158901353E-06i | 15.1515629367341+0.176181767104448i | 15.2108041260785-1282.44804945214i | 0.32995434629462-0.00387753180514373i | 0.000416666666666667-39.366484839551i | 0.005-97.9530769831179i | 89.4362 | 79.0144 | 79.0144 | -90.5638 | 89.4362 | 0.011947 | 79.0144
75.3512 | 11.9925 | -87.8426742193534-8893.06612329947i | 3.47812499905502-1327.11885287753i | 162.467936990138-0.114102735623399i | 2.90990990975765-12454.1929222068i | 0.999999999947673-7.23371564904892E-06i | 15.1515633005926+0.176851259727673i | 15.2108042943414-1277.59319967713i | 0.32995399871577-0.00389226231808074i | 0.000416666666666667-39.2174584972615i | 0.005-97.5822643784797i | 89.4341 | 78.9815 | 78.9815 | -90.5659 | 89.4341 | 0.011993 | 78.9815
75.6375 | 12.0381 | -87.8425676593533-8859.39198767749i | 3.47812499904783-1322.09489272172i | 162.467924809223-0.114536170153318i | 2.90990990975649-12407.0461470085i | 0.999999999947275-7.26120376851241E-06i | 15.1515636672217+0.177523296444704i | 15.2108044638856-1272.75672850922i | 0.329953648491043-0.0039070487599672i | 0.000416666666666667-39.0689963112786i | 0.005-97.2128555274755i | 89.4319 | 78.9485 | 78.9485 | -90.5681 | 89.4319 | 0.012038 | 78.9485
75.925 | 12.0838 | -87.8424602882205-8825.84529740424i | 3.47812499904058-1317.08995134481i | 162.467912535588-0.114971249951201i | 2.90990990975531-12360.0778513343i | 0.999999999946873-7.28879634282983E-06i | 15.1515640366425+0.178197886923345i | 15.2108046347206-1267.93856637414i | 0.329953295600305-0.00392189134279547i | 0.000416666666666667-38.9210961459242i | 0.005-96.8448451160347i | 89.4298 | 78.9156 | 78.9156 | -90.5702 | 89.4298 | 0.012084 | 78.9156
76.2135 | 12.1298 | -87.842352099783-8792.42556989935i | 3.47812499903327-1312.10395674902i | 162.467900168527-0.1154079812487i | 2.90990990975414-12313.2873595296i | 0.999999999946469-7.31649376892963E-06i | 15.1515644088762+0.178875040868146i | 15.2108048068567-1263.13864396101i | 0.329952940023266-0.00393679027935733i | 0.000416666666666667-38.7737558736045i | 0.005-96.4782278502041i | 89.4276 | 78.8826 | 78.8826 | -90.5724 | 89.4276 | 0.01213 | 78.8826
76.5031 | 12.1758 | -87.8422430878209-8759.13232440922i | 3.47812499902591-1307.13683720916i | 162.467887707329-0.115846370300846i | 2.90990990975295-12266.6739984974i | 0.999999999946061-7.34429644524857E-06i | 15.1515647839442+0.179554768020531i | 15.2108049803033-1258.35689222133i | 0.329952581739485-0.00395174578324693i | 0.000416666666666667-38.6269733747802i | 0.005-96.1129984560712i | 89.4254 | 78.8497 | 78.8497 | -90.5746 | 89.4254 | 0.012176 | 78.8497
76.7938 | 12.2221 | -87.8421332460642-8725.96508199938i | 3.4781249990185-1302.18852127154i | 162.467875151276-0.116286423386226i | 2.90990990975176-12220.2370976889i | 0.999999999945651-7.37220477173748E-06i | 15.1515651618683+0.180237078158948i | 15.2108051550706-1253.59324236803i | 0.329952220728361-0.00396675806886374i | 0.000416666666666667-38.4807465379361i | 0.005-95.7491516796876i | 89.4232 | 78.8167 | 78.8167 | -90.5768 | 89.4232 | 0.012222 | 78.8167
77.0856 | 12.2686 | -87.8420225682027-8692.92336554824i | 3.47812499901102-1297.25893775297i | 162.467862499648-0.116728146807098i | 2.90990990975056-12173.9759890937i | 0.999999999945237-7.40021914986702E-06i | 15.15156554267+0.180921981099007i | 15.2108053311688-1248.84762587437i | 0.32995185696914-0.00398182735141568i | 0.000416666666666667-38.3350732595498i | 0.005-95.3866822869971i | 89.421 | 78.7838 | 78.7838 | -90.579 | 89.421 | 0.012269 | 78.7838
77.3785 | 12.3152 | -87.841911047875-8660.00669974005i | 3.47812499900349-1292.34801573975i | 162.467849751719-0.117171546889384i | 2.90990990974934-12127.8900072302i | 0.99999999994482-7.42833998263342E-06i | 15.1515659263713+0.181609486693617i | 15.2108055086078-1244.11997447307i | 0.32995149044091-0.00399695384692196i | 0.000416666666666667-38.1899514440624i | 0.005-95.0255850637552i | 89.4188 | 78.7508 | 78.7508 | -90.5812 | 89.4188 | 0.012315 | 78.7508
77.6726 | 12.362 | -87.8417986786658-8627.21461105749i | 3.47812499899591-1287.4556845866i | 162.467836906754-0.117616629982757i | 2.90990990974812-12081.9784891361i | 0.9999999999444-0.0000074565676745643i | 15.1515663129943+0.182299604833135i | 15.210805687398-1239.4102201553i | 0.329951121122597-0.00401213777221619i | 0.000416666666666667-38.0453790038477i | 0.005-94.665854815456i | 89.4166 | 78.7179 | 78.7179 | -90.5834 | 89.4166 | 0.012362 | 78.7179
77.9677 | 12.409 | -87.8416854541201-8594.54662777579i | 3.47812499898826-1282.58187391571i | 162.467823964016-0.118063402460892i | 2.90990990974689-12036.2407743587i | 0.999999999943976-7.48490263172448E-06i | 15.1515667025613+0.182992345445499i | 15.2108058675494-1234.71829516964i | 0.329950748992969-0.00402737934494928i | 0.000416666666666667-37.9013538591828i | 0.005-94.307486367261i | 89.4144 | 78.6849 | 78.6849 | -90.5856 | 89.4144 | 0.012409 | 78.6849
78.264 | 12.4561 | -87.8415713677257-8562.00227995506i | 3.47812499898055-1277.72651361566i | 162.467810922758-0.1185118707213i | 2.90990990974564-11990.6762049458i | 0.99999999994355-7.51334526172182E-06i | 15.1515670950946+0.183687718496383i | 15.2108060490728-1230.04413202119i | 0.329950374030634-0.00404267878359273i | 0.000416666666666667-37.7578739382176i | 0.005-93.9504745639179i | 89.4122 | 78.652 | 78.652 | -90.5878 | 89.4122 | 0.012456 | 78.652
78.5614 | 12.5034 | -87.8414564129283-8529.58109943452i | 3.47812499897279-1272.88953384048i | 162.467797782235-0.118962041185657i | 2.9099099097444-11945.2841254356i | 0.99999999994312-7.54189597371312E-06i | 15.1515674906168+0.184385733989326i | 15.2108062319782-1225.38766347052i | 0.329949996214034-0.00405803630744128i | 0.000416666666666667-37.6149371769452i | 0.005-93.5948142696927i | 89.41 | 78.619 | 78.619 | -90.59 | 89.41 | 0.012503 | 78.619
78.8599 | 12.551 | -87.8413405831188-8497.28261982472i | 3.47812499896497-1268.07086500858i | 162.46778454169-0.119413920299709i | 2.90990990974313-11900.0638828479i | 0.999999999942687-7.57055517840996E-06i | 15.1515678891508+0.185086401965893i | 15.2108064162765-1220.7488225328i | 0.329949615521449-0.00407345213661638i | 0.000416666666666667-37.4725415191723i | 0.005-93.2405003682934i | 89.4077 | 78.5861 | 78.5861 | -90.5923 | 89.4077 | 0.012551 | 78.5861
79.1596 | 12.5986 | -87.8412238716362-8465.10637650129i | 3.47812499895709-1263.2704378018i | 162.467771200358-0.119867514533463i | 2.90990990974186-11855.0148266743i | 0.99999999994225-7.59932328808459E-06i | 15.1515682907193+0.185789732505801i | 15.210806601978-1216.12754247672i | 0.329949231930994-0.0040889264920689i | 0.000416666666666667-37.3306849164897i | 0.005-92.8875277627949i | 89.4055 | 78.5531 | 78.5531 | -90.5945 | 89.4055 | 0.012599 | 78.5531
79.4604 | 12.6465 | -87.841106271777-8433.05190659873i | 3.47812499894915-1258.48818316438i | 162.467757757478-0.1203228303813i | 2.90990990974058-11810.1363088689i | 0.999999999941811-7.62820071657596E-06i | 15.1515686953456+0.186495735727078i | 15.2108067890934-1211.52375682361i | 0.329948845420616-0.00410445959558242i | 0.000416666666666667-37.1893653282424i | 0.005-92.5358913755676i | 89.4032 | 78.5202 | 78.5202 | -90.5968 | 89.4032 | 0.012647 | 78.5202
79.7624 | 12.6946 | -87.8409877767778-8401.11874900284i | 3.47812499894115-1253.72403230198i | 162.467744212275-0.120779874361945i | 2.90990990973929-11765.4276838394i | 0.999999999941368-7.65718787929556E-06i | 15.1515691030529+0.187204421786203i | 15.2108069776338-1206.9373993465i | 0.329948455968095-0.00412005166977621i | 0.000416666666666667-37.0485807215007i | 0.005-92.1855861482043i | 89.4009 | 78.4872 | 78.4872 | -90.5991 | 89.4009 | 0.012695 | 78.4872
80.0655 | 12.7428 | -87.8408683798278-8369.30644434458i | 3.47812499893308-1248.97791668068i | 162.467730563969-0.121238653018641i | 2.90990990973799-11720.888308437i | 0.999999999940921-7.68628519323345E-06i | 15.1515695138647+0.187915800878256i | 15.2108071676099-1202.36840406907i | 0.329948063551043-0.00413570293810849i | 0.000416666666666667-36.9083290710308i | 0.005-91.836607041447i | 89.3987 | 78.4543 | 78.4543 | -90.6013 | 89.3987 | 0.012743 | 78.4543
80.3697 | 12.7912 | -87.8407480740652-8337.61453499373i | 3.47812499892496-1244.24976802603i | 162.467716811777-0.121699172919267i | 2.9099099097367-11676.5175419479i | 0.999999999940471-7.71549307696427E-06i | 15.1515699278046+0.188629883237053i | 15.2108073590323-1197.81670526479i | 0.329947668146901-0.00415141362487922i | 0.000416666666666667-36.7686083592656i | 0.005-91.4889490351135i | 89.3964 | 78.4213 | 78.4213 | -90.6036 | 89.3964 | 0.012791 | 78.4213
80.6751 | 12.8398 | -87.8406268525737-8306.0425650517i | 3.47812499891677-1239.53951832202i | 162.467702954907-0.122161440656335i | 2.90990990973538-11632.3147460837i | 0.999999999940018-7.74481195065322E-06i | 15.1515703448964+0.189346679135311i | 15.2108075519124-1193.28223745596i | 0.329947269732938-0.00416718395523354i | 0.000416666666666667-36.6294165762758i | 0.005-91.142607128027i | 89.3941 | 78.3884 | 78.3884 | -90.6059 | 89.3941 | 0.01284 | 78.3884
80.9817 | 12.8886 | -87.840504708387-8274.59008034548i | 3.47812499890852-1234.84709981012i | 162.467688992565-0.122625462847158i | 2.90990990973403-11588.2792849724i | 0.999999999939561-7.77424223606215E-06i | 15.1515707651642+0.190066198884783i | 15.2108077462612-1188.76493541273i | 0.329946868286251-0.00418301415516476i | 0.000416666666666667-36.4907517197406i | 0.005-90.7975763379432i | 89.3918 | 78.3554 | 78.3554 | -90.6082 | 89.3918 | 0.012889 | 78.3554
81.2894 | 12.9376 | -87.8403816344859-8243.25662842087i | 3.47812499890021-1230.17244498832i | 162.467674923949-0.12309124613394i | 2.9099099097327-11544.4105251491i | 0.999999999939101-0.0000078037843565556i | 15.1515711886321+0.190788452836408i | 15.2108079420898-1184.26473415219i | 0.329946463783763-0.00419890445151743i | 0.000416666666666667-36.35261179492i | 0.005-90.453851701477i | 89.3895 | 78.3225 | 78.3225 | -90.6105 | 89.3895 | 0.012938 | 78.3225
81.5983 | 12.9868 | -87.8402576237905-8212.04175853562i | 3.47812499889184-1225.51548661014i | 162.467660748245-0.123558797183755i | 2.90990990973135-11500.7078355469i | 0.999999999938637-7.83343873710688E-06i | 15.1515716153245+0.191513451380468i | 15.2108081394096-1179.78156893744i | 0.329946056202219-0.00421485507199061i | 0.000416666666666667-36.2149948146245i | 0.005-90.1114282740361i | 89.3872 | 78.2895 | 78.2895 | -90.6128 | 89.3872 | 0.012987 | 78.2895
81.9084 | 13.0361 | -87.8401326691785-8180.94502165391i | 3.4781249988834-1220.87615768367i | 162.467646464643-0.12402812268883i | 2.90990990972999-11457.1705874881i | 0.99999999993817-7.86320580430421E-06i | 15.1515720452659+0.192241204946725i | 15.210808338232-1175.31537527665i | 0.329945645518191-0.00423086624514101i | 0.000416666666666667-36.0778987991875i | 0.005-89.7703011297429i | 89.3848 | 78.2566 | 78.2566 | -90.6152 | 89.3848 | 0.013036 | 78.2566
82.2196 | 13.0857 | -87.8400067634673-8149.96597043907i | 3.47812499887489-1216.25439147061i | 162.467632072323-0.124499229366478i | 2.90990990972861-11413.7981546745i | 0.999999999937699-7.89308598635684E-06i | 15.1515724784811+0.192971724004582i | 15.2108085385681-1170.8660889221i | 0.329945231708069-0.00424693820038606i | 0.000416666666666667-35.941321776437i | 0.005-89.4304653613696i | 89.3825 | 78.2236 | 78.2236 | -90.6175 | 89.3825 | 0.013086 | 78.2236
82.5321 | 13.1354 | -87.839879899419-8119.10415924722i | 3.47812499886633-1211.6501214853i | 162.467617570454-0.124972123959253i | 2.90990990972724-11370.5899131793i | 0.999999999937225-7.92307971310125E-06i | 15.151572914995+0.193705019063227i | 15.2108087404297-1166.43364586933i | 0.329944814748068-0.00426307116800726i | 0.000416666666666667-35.8052617816667i | 0.005-89.0919160802651i | 89.3801 | 78.1907 | 78.1907 | -90.6199 | 89.3801 | 0.013135 | 78.1907
82.8457 | 13.1853 | -87.8397520697406-8088.35914412109i | 3.47812499885769-1207.06328149376i | 162.467602958204-0.125446813235024i | 2.90990990972585-11327.5452414374i | 0.999999999936747-7.95318741600722E-06i | 15.1515733548328+0.194441100671789i | 15.2108089438285-1162.01798235617i | 0.329944394614217-0.0042792653791532i | 0.000416666666666667-35.6697168576078i | 0.005-88.754648416283i | 89.3778 | 78.1577 | 78.1577 | -90.6222 | 89.3778 | 0.013185 | 78.1577
83.1605 | 13.2354 | -87.8396232670899-8057.73048278383i | 3.478124998849-1202.49380551277i | 162.467588234735-0.125923303987126i | 2.90990990972445-11284.6635202367i | 0.999999999936265-7.98340952818421E-06i | 15.1515737980196+0.195179979419485i | 15.2108091487759-1157.61903486178i | 0.329943971282367-0.00429552106584294i | 0.000416666666666667-35.5346850544011i | 0.005-88.4186575177153i | 89.3754 | 78.1248 | 78.1248 | -90.6246 | 89.3754 | 0.013235 | 78.1248
83.4765 | 13.2857 | -87.839493484055-8027.21773463176i | 3.47812499884024-1197.94162780887i | 162.467573399195-0.126401603034292i | 2.90990990972304-11241.9441327093i | 0.99999999993578-8.01374648438742E-06i | 15.1515742445811+0.195921665935777i | 15.210809355284-1153.23674010587i | 0.329943544728182-0.00431183846096903i | 0.000416666666666667-35.4001644295687i | 0.005-88.0839385512212i | 89.3731 | 78.0918 | 78.0918 | -90.6269 | 89.3731 | 0.013286 | 78.0918
83.7937 | 13.3362 | -87.8393627131872-7996.82046072963i | 3.4781249988314-1193.40668289747i | 162.46755845074-0.126881717221029i | 2.90990990972161-11199.3864643225i | 0.999999999935291-8.04419872102416E-06i | 15.151574694543+0.19666617089052i | 15.2108095633646-1148.87103504764i | 0.329943114927144-0.0043282177983009i | 0.000416666666666667-35.2661530479864i | 0.005-87.7504867017541i | 89.3707 | 78.0589 | 78.0589 | -90.6293 | 89.3707 | 0.013336 | 78.0589
84.1122 | 13.3869 | -87.8392309469633-7966.53822380236i | 3.47812499882251-1188.88890554186i | 162.467543388504-0.127363653417388i | 2.90990990972018-11156.9899028698i | 0.999999999934798-8.07476667616007E-06i | 15.1515751479311+0.197413504994121i | 15.2108097730295-1144.52185688494i | 0.329942681854546-0.00434465931248803i | 0.000416666666666667-35.1326489818553i | 0.005-87.418297172499i | 89.3683 | 78.0259 | 78.0259 | -90.6317 | 89.3683 | 0.013387 | 78.0259
84.4318 | 13.4377 | -87.839098177812-7936.37058823025i | 3.47812499881354-1184.38823075229i | 162.467528211624-0.127847418519293i | 2.90990990971873-11114.7538384626i | 0.999999999934302-8.10545078952546E-06i | 15.1515756047715+0.198163678997687i | 15.2108099842908-1140.18914305341i | 0.329942245485495-0.00436116323906321i | 0.000416666666666667-34.9996503106748i | 0.005-87.0873651847968i | 89.3659 | 77.993 | 77.993 | -90.6341 | 89.3659 | 0.013438 | 77.993
84.7526 | 13.4888 | -87.8389643981074-7906.31712004217i | 3.47812499880451-1179.90459378506i | 162.467512919228-0.128333019448565i | 2.90990990971728-11072.6776635208i | 0.999999999933801-8.13625150252158E-06i | 15.1515760650905+0.198916703693191i | 15.210810197161-1135.87283122548i | 0.329941805794908-0.00437772981444587i | 0.000416666666666667-34.8671551212141i | 0.005-86.7576859780802i | 89.3635 | 77.96 | 77.96 | -90.6365 | 89.3635 | 0.013489 | 77.96
85.0747 | 13.5401 | -87.8388296001539-7876.37738690897i | 3.4781249987954-1175.43793014152i | 162.467497510436-0.128820463152948i | 2.90990990971582-11030.7607727646i | 0.999999999933297-8.16716925822705E-06i | 15.1515765289146+0.199672589913609i | 15.210810411652-1131.57285930957i | 0.32994136275751-0.00439435927594511i | 0.000416666666666667-34.7351615074856i | 0.005-86.429254809803i | 89.3611 | 77.9271 | 77.9271 | -90.6389 | 89.3611 | 0.01354 | 77.9271
85.398 | 13.5915 | -87.8386937762054-7846.55095813794i | 3.47812499878623-1170.98817556723i | 162.467481984361-0.129309756606287i | 2.90990990971434-10989.0025632053i | 0.99999999993279-8.19820450140414E-06i | 15.1515769962704+0.200431348533091i | 15.210810627776-1127.28916544913i | 0.329940916347837-0.0044110518617633i | 0.000416666666666667-34.603667570717i | 0.005-86.102066955372i | 89.3586 | 77.8941 | 77.8941 | -90.6414 | 89.3586 | 0.013592 | 77.8941
85.7225 | 13.6432 | -87.8385569184609-7816.83740466647i | 3.47812499877699-1166.55526605098i | 162.467466340116-0.129800906808642i | 2.90990990971285-10947.4024341373i | 0.999999999932278-8.22935767850528E-06i | 15.151577467185+0.201192990467116i | 15.2108108455459-1123.02168802181i | 0.329940466540228-0.0044278078109992i | 0.000416666666666667-34.4726714193235i | 0.005-85.7761177080817i | 89.3562 | 77.8612 | 77.8612 | -90.6438 | 89.3562 | 0.013643 | 77.8612
86.0482 | 13.695 | -87.8384190190509-7787.23629905513i | 3.47812499876768-1162.13913782387i | 162.467450576796-0.130293920786298i | 2.90990990971135-10905.9597871285i | 0.999999999931762-8.26062923767933E-06i | 15.1515779416853+0.201957526672642i | 15.210811064974-1118.77036563849i | 0.329940013308829-0.00444462736365129i | 0.000416666666666667-34.3421711688817i | 0.005-85.4514023790415i | 89.3537 | 77.8282 | 77.8282 | -90.6463 | 89.3537 | 0.013695 | 77.8282
86.3752 | 13.747 | -87.8382800700525-7757.74721548264i | 3.47812499875829-1157.73972735842i | 162.467434693499-0.130788805591911i | 2.90990990970983-10864.6740260127i | 0.999999999931242-8.29201962877821E-06i | 15.1515784197987+0.202724968148268i | 15.2108112860729-1114.53513714248i | 0.329939556627588-0.00446151076062108i | 0.000416666666666667-34.2121649421018i | 0.005-85.127916297112i | 89.3513 | 77.7953 | 77.7953 | -90.6487 | 89.3513 | 0.013747 | 77.7953
86.7034 | 13.7993 | -87.8381400634793-7728.36972973895i | 3.47812499874884-1153.35697136763i | 162.467418689311-0.13128556830459i | 2.90990990970831-10823.5445568803i | 0.999999999930719-8.32352930336321E-06i | 15.1515789015526+0.203495325934391i | 15.2108115088552-1110.31594160859i | 0.329939096470258-0.0044784582437165i | 0.000416666666666667-34.0826508688004i | 0.005-84.8056548088386i | 89.3488 | 77.7623 | 77.7623 | -90.6512 | 89.3488 | 0.013799 | 77.7623
87.0329 | 13.8517 | -87.8379989912862-7699.10341921936i | 3.4781249987393-1148.99080680408i | 162.467402563313-0.131784216030034i | 2.90990990970677-10782.57078807i | 0.999999999930191-8.35515871471158E-06i | 15.1515793869749+0.204268611113372i | 15.2108117333341-1106.11271834228i | 0.329938632810387-0.00449547005565514i | 0.000416666666666667-33.953627085874i | 0.005-84.4846132783806i | 89.3463 | 77.7294 | 77.7294 | -90.6537 | 89.3463 | 0.013852 | 77.7294
87.3636 | 13.9044 | -87.837856845364-7669.9478629185i | 3.47812499872971-1144.64117085903i | 162.467386314577-0.132284755900551i | 2.90990990970523-10741.7521301606i | 0.99999999992966-8.38690831782302E-06i | 15.1515798760934+0.20504483480968i | 15.2108119595222-1101.92540687878i | 0.329938165621326-0.00451254644006768i | 0.000416666666666667-33.8250917372724i | 0.005-84.1647870874486i | 89.3439 | 77.6964 | 77.6964 | -90.6561 | 89.3439 | 0.013904 | 77.6964
87.6956 | 13.9572 | -87.8377136175421-7640.90264142417i | 3.47812499872004-1140.3080009615i | 162.467369942168-0.132787195075208i | 2.90990990970367-10701.0879959617i | 0.999999999929124-8.41877856942624E-06i | 15.1515803689363+0.205824008190068i | 15.2108121874325-1097.7539469822i | 0.329937694876223-0.00452968764150124i | 0.000416666666666667-33.6970429739713i | 0.005-83.8461716352341i | 89.3414 | 77.6635 | 77.6635 | -90.6586 | 89.3414 | 0.013957 | 77.6635
88.0289 | 14.0102 | -87.8375692995964-7611.9673369117i | 3.47812499871029-1135.9912347774i | 162.467353445148-0.133291540740016i | 2.90990990970209-10660.5778005064i | 0.999999999928584-0.0000084507699279855i | 15.151580865532+0.206606142463724i | 15.2108124170785-1093.5982786447i | 0.329937220548021-0.00454689390542275i | 0.000416666666666667-33.5694789539463i | 0.005-83.5287623383488i | 89.3389 | 77.6305 | 77.6305 | -90.6611 | 89.3389 | 0.01401 | 77.6305
88.3634 | 14.0635 | -87.8374238832273-7583.14153313725i | 3.47812499870047-1131.69081020859i | 162.467336822568-0.133797800107767i | 2.90990990970052-10620.2209610416i | 0.999999999928041-8.48288285370724E-06i | 15.151581365909+0.207391248882437i | 15.2108126484728-1089.45834208557i | 0.329936742609457-0.00456416547822231i | 0.000416666666666667-33.4423978421462i | 0.005-83.212554630752i | 89.3364 | 77.5976 | 77.5976 | -90.6636 | 89.3364 | 0.014063 | 77.5976
88.6991 | 14.1169 | -87.8372773600797-7554.42481543229i | 3.47812499869058-1127.40666539202i | 162.467320073471-0.134305980418413i | 2.90990990969892-10580.0168970209i | 0.999999999927493-8.51511780854666E-06i | 15.1515818700961+0.208179338740757i | 15.2108128816292-1085.33407775046i | 0.329936261033062-0.00458150260721667i | 0.000416666666666667-33.3157978104664i | 0.005-82.89754396369i | 89.3338 | 77.5646 | 77.5646 | -90.6662 | 89.3338 | 0.014117 | 77.5646
89.0362 | 14.1706 | -87.8371297217357-7525.81677069772i | 3.4781249986806-1123.13873869884i | 162.467303196897-0.134816088939036i | 2.90990990969731-10539.9650300952i | 0.999999999926941-8.54747525621442E-06i | 15.1515823781223+0.208970423376157i | 15.210813116561-1081.22542631043i | 0.329935775791156-0.0045989055406525i | 0.000416666666666667-33.189677037723i | 0.005-82.5837258056282i | 89.3313 | 77.5317 | 77.5317 | -90.6687 | 89.3313 | 0.014171 | 77.5317
89.3745 | 14.2244 | -87.8369809597088-7497.31698739751i | 3.47812499867056-1118.88696873347i | 162.467286191876-0.135328132963939i | 2.90990990969569-10500.064784105i | 0.999999999926384-8.57995566218326E-06i | 15.1515828900169+0.209764514169196i | 15.2108133532815-1077.13232866115i | 0.329935286855853-0.00461637452770996i | 0.000416666666666667-33.0640337096264i | 0.005-82.2710956421884i | 89.3288 | 77.4987 | 77.4987 | -90.6712 | 89.3288 | 0.014224 | 77.4987
89.7142 | 14.2785 | -87.8368310654511-7468.92505555299i | 3.47812499866043-1114.65129433278i | 162.467269057429-0.135842119814783i | 2.90990990969406-10460.3155850719i | 0.999999999925824-8.61255949369473E-06i | 15.1515834058093+0.210561622543688i | 15.2108135918048-1073.05472592205i | 0.329934794199049-0.00463390981850606i | 0.000416666666666667-32.9388660187551i | 0.005-81.959648976079i | 89.3262 | 77.4658 | 77.4658 | -90.6738 | 89.3262 | 0.014278 | 77.4658
90.0551 | 14.3327 | -87.8366800303512-7440.64056673724i | 3.47812499865023-1110.43165456518i | 162.467251792574-0.136358056840674i | 2.90990990969242-10420.7168611902i | 0.999999999925259-8.64528721976588E-06i | 15.1515839255292+0.21136175996686i | 15.2108138321443-1068.99255943542i | 0.329934297792429-0.00465151166409808i | 0.000416666666666667-32.8141721645299i | 0.005-81.649381327036i | 89.3237 | 77.4328 | 77.4328 | -90.6763 | 89.3237 | 0.014333 | 77.4328
90.3973 | 14.3872 | -87.8365278457263-7412.4631140687i | 3.47812499863996-1106.22798872973i | 162.467234396316-0.136875951418219i | 2.90990990969076-10381.268042819i | 0.99999999992469-8.67813931119606E-06i | 15.1515844492065+0.212164937949514i | 15.2108140743135-1064.94577076564i | 0.329933797607466-0.00466918031648708i | 0.000416666666666667-32.6899503531878i | 0.005-81.3402882317559i | 89.3211 | 77.3999 | 77.3999 | -90.6789 | 89.3211 | 0.014387 | 77.3999
90.7408 | 14.4418 | -87.8363745028343-7384.39229220569i | 3.4781249986296-1102.04023635529i | 162.467216867657-0.137395810951723i | 2.9099099096891-10341.9685624739i | 0.999999999924116-8.71111624057361E-06i | 15.1515849768713+0.212971168046206i | 15.2108143183269-1060.91430169831i | 0.329933293615411-0.00468691602862136i | 0.000416666666666667-32.5661987977564i | 0.005-81.0323652438293i | 89.3185 | 77.3669 | 77.3669 | -90.6815 | 89.3185 | 0.014442 | 77.3669
91.0856 | 14.4967 | -87.836219992862-7356.42769734031i | 3.47812499861917-1097.86833719962i | 162.467199205589-0.137917642873201i | 2.90990990968741-10302.8178548186i | 0.999999999923539-8.74421848228274E-06i | 15.151585508554+0.213780461855401i | 15.2108145641984-1056.89809423938i | 0.3299327857873-0.00470471905439997i | 0.000416666666666667-32.4429157180279i | 0.005-80.7256079336812i | 89.3159 | 77.334 | 77.334 | -90.6841 | 89.3159 | 0.014497 | 77.334
91.4317 | 14.5518 | -87.8360643069324-7328.56892719302i | 3.47812499860866-1093.71223124857i | 162.467181409099-0.138441454642517i | 2.90990990968571-10263.815356657i | 0.999999999922957-0.0000087774465125103i | 15.1515860442852+0.214592831019644i | 15.210814811942-1052.89709061436i | 0.329932274093944-0.00472258964867604i | 0.000416666666666667-32.3200993405338i | 0.005-80.420011888505i | 89.3133 | 77.301 | 77.301 | -90.6867 | 89.3133 | 0.014552 | 77.301
91.7792 | 14.6071 | -87.8359074361002-7300.81558100647i | 3.47812499859806-1089.57185871515i | 162.467163477164-0.138967253747498i | 2.90990990968402-10224.9605069252i | 0.99999999992237-8.81080080925268E-06i | 15.1515865840957+0.215408287225721i | 15.210815061572-1048.91123326748i | 0.32993175850594-0.00474052806726055i | 0.000416666666666667-32.1977478985195i | 0.005-80.1155727121986i | 89.3107 | 77.2681 | 77.2681 | -90.6893 | 89.3107 | 0.014607 | 77.2681
92.1279 | 14.6626 | -87.8357493713481-7273.16725953974i | 3.47812499858739-1085.44716003872i | 162.46714540875-0.139495047703958i | 2.90990990968229-10186.252746683i | 0.999999999921779-8.84428185232261E-06i | 15.1515871280166+0.216226842204841i | 15.2108153131028-1044.94046486084i | 0.329931238993655-0.00475853456692563i | 0.000416666666666667-32.0758596319182i | 0.005-79.8122860253024i | 89.3081 | 77.2351 | 77.2351 | -90.6919 | 89.3081 | 0.014663 | 77.2351
92.478 | 14.7183 | -87.8355901035979-7245.62356506293i | 3.47812499857663-1081.33807588409i | 162.467127202823-0.140024844055975i | 2.90990990968055-10147.6915191064i | 0.999999999921183-8.87789012335614E-06i | 15.1515876760793+0.217048507732793i | 15.210815566549-1040.9847282736i | 0.329930715527232-0.00477660940540818i | 0.000416666666666667-31.9544327873264i | 0.005-79.5101474649358i | 89.3055 | 77.2022 | 77.2022 | -90.6945 | 89.3055 | 0.014718 | 77.2022
92.8294 | 14.7743 | -87.8354296236942-7218.18410135109i | 3.47812499856579-1077.24454714071i | 162.467108858334-0.140556650375749i | 2.90990990967882-10109.2762694791i | 0.999999999920583-8.91162610581954E-06i | 15.1515882283151+0.217873295630119i | 15.2108158219251-1037.04396660116i | 0.329930188076589-0.00479475284141339i | 0.000416666666666667-31.833465617978i | 0.005-79.2091526847338i | 89.3028 | 77.1692 | 77.1692 | -90.6972 | 89.3028 | 0.014774 | 77.1692
93.1822 | 14.8304 | -87.8352679224204-7190.84847367898i | 3.47812499855487-1073.1665149218i | 162.467090374233-0.141090474263918i | 2.90990990967705-10071.0064451848i | 0.999999999919978-8.94549028501625E-06i | 15.1515887847559+0.218701217762284i | 15.2108160792455-1033.11812315433i | 0.329929656611414-0.00481296513461832i | 0.000416666666666667-31.7129563837199i | 0.005-78.9092973547854i | 89.3002 | 77.1363 | 77.1363 | -90.6998 | 89.3002 | 0.01483 | 77.1363
93.5363 | 14.8868 | -87.8351049904817-7163.6162888146i | 3.47812499854386-1069.1039205635i | 162.467071749453-0.141626323349531i | 2.90990990967528-10032.8814956994i | 0.999999999919369-8.97948314809384E-06i | 15.1515893454337+0.219532286039849i | 15.2108163385256-1029.20714145856i | 0.329929121101163-0.00483124654567539i | 0.000416666666666667-31.5929033509861i | 0.005-78.6105771615714i | 89.2975 | 77.1033 | 77.1033 | -90.7025 | 89.2975 | 0.014887 | 77.1033
93.8917 | 14.9433 | -87.8349408185204-7136.48715501449i | 3.47812499853278-1065.05670562402i | 162.467052982928-0.142164205290254i | 2.90990990967349-9994.90087258255i | 0.999999999918755-9.01360518405107E-06i | 15.1515899103808+0.220366512418635i | 15.2108165997797-1025.31096525304i | 0.329928581515065-0.00484959733621609i | 0.000416666666666667-31.4733047927736i | 0.005-78.312987807901i | 89.2948 | 77.0703 | 77.0703 | -90.7052 | 89.2948 | 0.014943 | 77.0703
94.2485 | 15.0001 | -87.8347753970989-7109.46068201717i | 3.4781249985216-1061.02481188281i | 162.467034073577-0.142704127772328i | 2.9099099096717-9957.06402947027i | 0.999999999918136-9.04785688374487E-06i | 15.1515904796297+0.22120390889991i | 15.2108168630232-1021.42953848998i | 0.329928037822108-0.00486801776885439i | 0.000416666666666667-31.3541589886168i | 0.005-78.0165250128525i | 89.2922 | 77.0374 | 77.0374 | -90.7078 | 89.2922 | 0.015 | 77.0374
94.6067 | 15.0571 | -87.8346087167175-7082.53648103841i | 3.47812499851035-1057.00818133974i | 162.467015020315-0.143246098510835i | 2.90990990966988-9919.37042206689i | 0.999999999917513-9.08223873989743E-06i | 15.1515910532131+0.222044487530545i | 15.2108171282713-1017.56280533375i | 0.32992748999105-0.00488650810719056i | 0.000416666666666667-31.2354642245634i | 0.005-77.7211845117078i | 89.2895 | 77.0044 | 77.0044 | -90.7105 | 89.2895 | 0.015057 | 77.0044
94.9662 | 15.1143 | -87.8344407677962-7055.7141647649i | 3.47812499849901-1053.00675621422i | 162.466995822047-0.143790125249692i | 2.90990990966805-9881.81950813721i | 0.999999999916885-9.11675124710331E-06i | 15.1515916311641+0.222888260403194i | 15.2108173955389-1013.7107101601i | 0.329926937990409-0.00490506861581452i | 0.000416666666666667-31.1172187931495i | 0.005-77.4269620558955i | 89.2868 | 76.9715 | 76.9715 | -90.7132 | 89.2868 | 0.015114 | 76.9715
95.327 | 15.1718 | -87.8342715406874-7028.99334734907i | 3.47812499848758-1049.0204789444i | 162.466976477671-0.144336215761834i | 2.90990990966622-9844.41074749872i | 0.999999999916252-9.15139490183652E-06i | 15.1515922135159+0.223735239656474i | 15.2108176648417-1009.87319755534i | 0.329926381788464-0.00492369956030971i | 0.000416666666666667-30.9994209933747i | 0.005-77.1338534129265i | 89.2841 | 76.9385 | 76.9385 | -90.7159 | 89.2841 | 0.015172 | 76.9385
95.6893 | 15.2294 | -87.834101025667-7002.37364440344i | 3.47812499847606-1045.04929218636i | 162.466956986073-0.144884377849196i | 2.90990990966436-9807.14360201383i | 0.999999999915614-9.18617020245764E-06i | 15.151592800302+0.224585437475131i | 15.2108179361951-1006.05021231557i | 0.329925821353253-0.00494240120725661i | 0.000416666666666667-30.8820691306781i | 0.005-76.8418543663343i | 89.2813 | 76.9056 | 76.9056 | -90.7187 | 89.2813 | 0.015229 | 76.9056
96.0529 | 15.2873 | -87.8339292129384-6975.8546729951i | 3.47812499846445-1041.09313881323i | 162.466937346135-0.145434619342997i | 2.90990990966248-9770.01753558216i | 0.999999999914972-9.22107764922105E-06i | 15.1515933915562+0.225438866090219i | 15.2108182096147-1002.24169944586i | 0.32992525665257-0.00496117382423633i | 0.000416666666666667-30.7651615169138i | 0.005-76.5509607156152i | 89.2786 | 76.8726 | 76.8726 | -90.7214 | 89.2786 | 0.015287 | 76.8726
96.4179 | 15.3454 | -87.8337560926301-6949.43605164028i | 3.47812499845277-1037.15196191443i | 162.466917556727-0.14598694810363i | 2.9099099096606-9733.03201413277i | 0.999999999914324-0.0000092561177442821i | 15.1515939873125+0.226295537779277i | 15.2108184851162-998.44760415948i | 0.329924687653968-0.00498001767983451i | 0.000416666666666667-30.6486964703266i | 0.005-76.2611682761653i | 89.2759 | 76.8397 | 76.8397 | -90.7241 | 89.2759 | 0.015345 | 76.8397
96.7843 | 15.4037 | -87.8335816547985-6923.11740029871i | 3.47812499844098-1033.22570479479i | 162.466897616715-0.146541372021046i | 2.9099099096587-9696.18650561652i | 0.999999999913672-9.29129099170431E-06i | 15.1515945876051+0.227155464866503i | 15.2108187627156-994.66787187708i | 0.329924114324749-0.00499893304364466i | 0.000416666666666667-30.5326723155276i | 0.005-75.9724728792244i | 89.2731 | 76.8067 | 76.8067 | -90.7269 | 89.2731 | 0.015404 | 76.8067
97.1521 | 15.4622 | -87.8334058894192-6896.89834036824i | 3.47812499842911-1029.3143109738i | 162.466877524951-0.147097899014546i | 2.90990990965679-9659.4804799984i | 0.999999999913014-9.32659789746665E-06i | 15.1515951924687+0.228018659722934i | 15.2108190424287-990.902448225956i | 0.329923536631968-0.00501792018627207i | 0.000416666666666667-30.4170873834704i | 0.005-75.6848703718119i | 89.2704 | 76.7738 | 76.7738 | -90.7296 | 89.2704 | 0.015462 | 76.7738
97.5212 | 15.521 | -87.833228786397-6870.77849467933i | 3.47812499841715-1025.41772418473i | 162.466857280282-0.14765653703316i | 2.90990990965486-9622.91340924991i | 0.999999999912352-9.36203896947083E-06i | 15.151595801938+0.228885134766623i | 15.2108193242718-987.151279039221i | 0.32992295454243-0.00503697937933754i | 0.000416666666666667-30.3019400114269i | 0.005-75.3983566166685i | 89.2676 | 76.7408 | 76.7408 | -90.7324 | 89.2676 | 0.015521 | 76.7408
97.8918 | 15.58 | -87.8330503355546-6844.75748748982i | 3.4781249984051-1021.53588837389i | 162.466836881544-0.148217294055519i | 2.90990990965292-9586.48476734144i | 0.999999999911685-9.39761471754855E-06i | 15.1515964160481+0.229754902462815i | 15.2108196082608-983.414310355043i | 0.329922368022688-0.00505611089548087i | 0.000416666666666667-30.1872285429637i | 0.005-75.1129274921978i | 89.2648 | 76.7079 | 76.7079 | -90.7352 | 89.2648 | 0.01558 | 76.7079
98.2638 | 15.6392 | -87.8328705266407-6818.83494447919i | 3.47812499839295-1017.66874769975i | 162.466816327566-0.148780178090182i | 2.90990990965097-9550.19403023477i | 0.999999999911012-9.43332565346889E-06i | 15.1515970348344+0.230627975324133i | 15.2108198944123-979.691488415882i | 0.329921777039039-0.0050753150083648i | 0.000416666666666667-30.0729513279176i | 0.005-74.8285788924071i | 89.262 | 76.6749 | 76.6749 | -90.738 | 89.262 | 0.015639 | 76.6749
98.6372 | 15.6986 | -87.8326893493288-6793.01049274362i | 3.47812499838071-1013.81624653221i | 162.466795617168-0.14934519717561i | 2.909909909649-9514.04067587547i | 0.999999999910335-9.46917229094565E-06i | 15.1515976583324+0.231504365910752i | 15.2108201827427-975.982759667687i | 0.329921181557526-0.0050945919926787i | 0.000416666666666667-29.9591067223727i | 0.005-74.5453067268446i | 89.2592 | 76.642 | 76.642 | -90.7408 | 89.2592 | 0.015699 | 76.642
99.012 | 15.7583 | -87.8325067932078-6767.28376079009i | 3.47812499836839-1009.97832945174i | 162.466774749158-0.149912359380272i | 2.90990990964701-9478.02418418538i | 0.999999999909652-9.50515514564476E-06i | 15.1515982865781+0.232384086830583i | 15.2108204732687-972.288070759156i | 0.329920581543934-0.00511394212414227i | 0.000416666666666667-29.8456930886358i | 0.005-74.2631069205465i | 89.2564 | 76.609 | 76.609 | -90.7436 | 89.2564 | 0.015758 | 76.609
99.3883 | 15.8181 | -87.8323228477887-6741.65437853141i | 3.47812499835596-1006.1549412486i | 162.466753722339-0.1504816728028i | 2.909909909645-9442.14403705518i | 0.999999999908964-9.54127473519164E-06i | 15.1515989196074+0.233267150739451i | 15.2108207660067-968.607368540934i | 0.329919976963786-0.00513336567950925i | 0.000416666666666667-29.7327087952139i | 0.005-73.9819754139739i | 89.2536 | 76.5761 | 76.5761 | -90.7464 | 89.2536 | 0.015818 | 76.5761
99.766 | 15.8782 | -87.8321375025076-6716.12197728091i | 3.47812499834345-1002.34602692209i | 162.466732535502-0.151053145572122i | 2.90990990964299-9406.3997183369i | 0.999999999908271-9.57753157917873E-06i | 15.1515995574571+0.234153570341284i | 15.2108210609739-964.940600064905i | 0.329919367782343-0.00515286293657132i | 0.000416666666666667-29.6201522167902i | 0.005-73.7019081629542i | 89.2507 | 76.5431 | 76.5431 | -90.7493 | 89.2507 | 0.015878 | 76.5431
100.1451 | 15.9386 | -87.8319507467155-6690.68618974698i | 3.47812499833082-998.551531679689i | 162.46671118743-0.151626785847473i | 2.90990990964095-9370.79071383652i | 0.999999999907572-0.0000096139261991729i | 15.1516002001636+0.235043358388285i | 15.2108213581869-961.287712583357i | 0.329918753964606-0.00517243417416185i | 0.000416666666666667-29.5080217342003i | 0.005-73.4229011386278i | 89.2479 | 76.5102 | 76.5102 | -90.7521 | 89.2479 | 0.015939 | 76.5102
100.5256 | 15.9991 | -87.8317625696847-6665.34665002773i | 3.47812499831812-994.77140093631i | 162.466689676897-0.15220260181862i | 2.9099099096389-9335.31651130658i | 0.999999999906869-9.65045911872296E-06i | 15.151600847764+0.23593652768113i | 15.2108216576633-957.648653548285i | 0.329918135475303-0.00519207967215962i | 0.000416666666666667-29.3963157344094i | 0.005-73.1449503273838i | 89.245 | 76.4772 | 76.4772 | -90.755 | 89.245 | 0.015999 | 76.4772
100.9076 | 16.0599 | -87.8315729606065-6640.102993606i | 3.4781249983053-991.005580313497i | 162.466668002668-0.152780601705913i | 2.90990990963683-9299.97660043872i | 0.99999999990616-9.68713086336723E-06i | 15.1516015002956+0.236833091069136i | 15.2108219594199-954.023370610602i | 0.329917512278902-0.00521179971149275i | 0.000416666666666667-29.2850326104896i | 0.005-72.8680517308063i | 89.2422 | 76.4443 | 76.4443 | -90.7578 | 89.2422 | 0.01606 | 76.4443
101.2911 | 16.121 | -87.831381908588-6614.95485734386i | 3.4781249982924-987.254015638668i | 162.466646163497-0.153360793760326i | 2.90990990963476-9264.77047285653i | 0.999999999905445-9.72394196064109E-06i | 15.1516021577958+0.23773306145046i | 15.2108222634743-950.411811619393i | 0.329916884339595-0.00523159457414244i | 0.000416666666666667-29.1741707615955i | 0.005-72.5922013656171i | 89.2393 | 76.4113 | 76.4113 | -90.7607 | 89.2393 | 0.016121 | 76.4113
101.676 | 16.1822 | -87.8311894026546-6589.90187947747i | 3.47812499827942-983.5166529443i | 162.46662415813-0.153943186263729i | 2.90990990963268-9229.69762210801i | 0.999999999904725-0.0000097608929400845i | 15.1516028203026+0.238636451772276i | 15.2108225698439-946.813924621176i | 0.329916251621304-0.00525146454314678i | 0.000416666666666667-29.0637285929424i | 0.005-72.3173952636152i | 89.2364 | 76.3784 | 76.3784 | -90.7636 | 89.2364 | 0.016182 | 76.3784
102.0623 | 16.2437 | -87.8309954317481-6564.94369961181i | 3.47812499826629-979.793438467163i | 162.466601985303-0.154527787528869i | 2.90990990963055-9194.75754365831i | 0.999999999903999-9.79798433324971E-06i | 15.1516034878541+0.239543275030965i | 15.2108228785462-943.229657859127i | 0.329915614087676-0.00527140990260474i | 0.000416666666666667-28.9537045157824i | 0.005-72.0436294716233i | 89.2335 | 76.3454 | 76.3454 | -90.7665 | 89.2335 | 0.016244 | 76.3454
102.4502 | 16.3055 | -87.8307999847279-6540.07995871583i | 3.4781249982531-976.084318647588i | 162.466579643743-0.155114605899505i | 2.90990990962841-9159.94973488286i | 0.999999999903268-9.83521667370888E-06i | 15.1516041604886+0.240453544272302i | 15.2108231895992-939.658959772375i | 0.329914971702084-0.00529143093767991i | 0.000416666666666667-28.8440969473823i | 0.005-71.770900051428i | 89.2306 | 76.3124 | 76.3124 | -90.7694 | 89.2306 | 0.016305 | 76.3124
102.8395 | 16.3674 | -87.8306030503676-6515.31029911678i | 3.47812499823981-972.389240128637i | 162.466557132166-0.155703649750581i | 2.9099099096263-9125.27369505961i | 0.999999999902532-0.0000098725904970617i | 15.1516048382449+0.241367272591641i | 15.2108235030209-936.101778995234i | 0.32991432442762-0.00531152793460439i | 0.000416666666666667-28.7349043110006i | 0.005-71.4992030797249i | 89.2277 | 76.2795 | 76.2795 | -90.7723 | 89.2277 | 0.016367 | 76.2795
103.2303 | 16.4296 | -87.8304046173527-6490.63436449523i | 3.4781249982264-968.708149755352i | 162.466534449277-0.156294927488242i | 2.90990990962413-9090.72892536197i | 0.99999999990179-9.91010634094318E-06i | 15.151605521162+0.242284473134107i | 15.210823818829-932.558064356451i | 0.329913672227098-0.00533170118068275i | 0.000416666666666667-28.6261250358642i | 0.005-71.228534648062i | 89.2247 | 76.2465 | 76.2465 | -90.7753 | 89.2247 | 0.01643 | 76.2465
103.6225 | 16.492 | -87.8302046742884-6466.05179988037i | 3.47812499821289-965.04099457402i | 162.466511593778-0.156888447550066i | 2.90990990962195-9056.3149288519i | 0.999999999901042-9.94776474503132E-06i | 15.1516062092792+0.243205159094782i | 15.2108241370417-929.027764878509i | 0.329913015063046-0.00535195096429574i | 0.000416666666666667-28.5177575571471i | 0.005-70.9588908627835i | 89.2218 | 76.2136 | 76.2136 | -90.7782 | 89.2218 | 0.016492 | 76.2136
104.0163 | 16.5547 | -87.8300032096885-6441.56225164422i | 3.47812499819928-961.387721831386i | 162.466488564351-0.157484218405033i | 2.90990990961976-9022.03121047253i | 0.999999999900288-9.98556625105491E-06i | 15.151606902636+0.244129343718899i | 15.2108244576776-925.510829776861i | 0.329912352897712-0.00537227757490454i | 0.000416666666666667-28.4098003159465i | 0.005-70.6902678449726i | 89.2188 | 76.1806 | 76.1806 | -90.7812 | 89.2188 | 0.016555 | 76.1806
104.4116 | 16.6176 | -87.8298002119819-6417.1653674971i | 3.47812499818558-957.74827897389i | 162.466465359677-0.158082248553741i | 2.90990990961755-8987.87727704103i | 0.999999999899529-0.0000100235114028013i | 15.1516076012724+0.245057040302028i | 15.2108247807549-922.007208459219i | 0.329911685693054-0.00539268130305435i | 0.000416666666666667-28.3022517592613i | 0.005-70.4226617303974i | 89.2159 | 76.1477 | 76.1477 | -90.7841 | 89.2159 | 0.016618 | 76.1477
104.8083 | 16.6808 | -87.8295956695107-6392.86079648221i | 3.47812499817177-954.12261364693i | 162.466441978422-0.158682546528536i | 2.90990990961533-8953.85263724164i | 0.999999999898764-0.0000100616007461243i | 15.1516083052286+0.245988262190273i | 15.2108251062924-918.516850524816i | 0.329911013410739-0.0054131624403785i | 0.000416666666666667-28.1951103399694i | 0.005-70.1560686694533i | 89.2129 | 76.1147 | 76.1147 | -90.7871 | 89.2129 | 0.016681 | 76.1147
105.2066 | 16.7442 | -87.8293895705238-6368.64818897073i | 3.47812499815786-950.510673694086i | 162.466418419242-0.159285120893508i | 2.90990990961309-8919.95680161843i | 0.999999999897993-0.0000100998348289518i | 15.151609014545+0.246923022780452i | 15.2108254343084-915.03970576367i | 0.329910336012149-0.00543372127960237i | 0.000416666666666667-28.0883745168056i | 0.005-69.8904848271102i | 89.2099 | 76.0818 | 76.0818 | -90.7901 | 89.2099 | 0.016744 | 76.0818
105.6064 | 16.8078 | -87.8291819031848-6344.52719665679i | 3.47812499814382-946.912407156391i | 162.466394680785-0.15988998024469i | 2.90990990961082-8886.18928256844i | 0.999999999897217-0.0000101382142012939i | 15.1516097292626+0.247861335520313i | 15.2108257648222-911.575724155898i | 0.329909653458366-0.00545435811454739i | 0.000416666666666667-27.9820427543391i | 0.005-69.6259063828554i | 89.2069 | 76.0488 | 76.0488 | -90.7931 | 89.2069 | 0.016808 | 76.0488
106.0077 | 16.8716 | -87.8289726555697-6320.49747255253i | 3.47812499812968-943.327762271574i | 162.466370761689-0.160497133210258i | 2.90990990960854-8852.54959433459i | 0.999999999896434-0.0000101767394152508i | 15.1516104494224+0.248803213908701i | 15.2108260978528-908.124855870957i | 0.32990896571018-0.00547507324013494i | 0.000416666666666667-27.8761135229519i | 0.005-69.362329530639i | 89.2039 | 76.0159 | 76.0159 | -90.7961 | 89.2039 | 0.016872 | 76.0159
106.4105 | 16.9358 | -87.8287618156564-6296.55867098286i | 3.47812499811544-939.756687473318i | 162.466346660578-0.161106588450397i | 2.90990990960625-8819.03725299869i | 0.999999999895645-0.0000102154110250208i | 15.1516111750658+0.249748671495767i | 15.2108264334192-904.687051266946i | 0.329908272728082-0.00549586695239036i | 0.000416666666666667-27.7705852988164i | 0.005-69.0997504788197i | 89.2009 | 75.9829 | 75.9829 | -90.7991 | 89.2009 | 0.016936 | 75.9829
106.8149 | 17.0001 | -87.8285493713384-6272.71044758076i | 3.47812499810108-936.199131390506i | 162.466322376068-0.16171835465768i | 2.90990990960393-8785.6517764744i | 0.999999999894851-0.0000102542295869077i | 15.1516119062346+0.250697721883163i | 15.2108267715406-901.262260889889i | 0.329907574472266-0.00551673954844711i | 0.000416666666666667-27.6654565638736i | 0.005-68.838165450109i | 89.1978 | 75.95 | 75.95 | -90.8022 | 89.1978 | 0.017 | 75.95
107.2208 | 17.0647 | -87.8283353104137-6248.95245928224i | 3.47812499808664-932.655042846514i | 162.466297906766-0.162332440556997i | 2.90990990960161-8752.39268450056i | 0.99999999989405-0.0000102931956593296i | 15.151612642971+0.251650378724236i | 15.2108271122369-897.850435473048i | 0.329906870902616-0.00553769132655045i | 0.000416666666666667-27.5607258058116i | 0.005-68.5775706815195i | 89.1948 | 75.917 | 75.917 | -90.8052 | 89.1948 | 0.017065 | 75.917
107.6282 | 17.1296 | -87.8281196205899-6225.2843643212i | 3.47812499807206-929.124370858419i | 162.466273251265-0.162948854905847i | 2.90990990959927-8719.2594986338i | 0.999999999893243-0.0000103323098028268i | 15.1516133853172+0.252606655724219i | 15.2108274555273-894.45152593614i | 0.329906161978719-0.00555872258606187i | 0.000416666666666667-27.4563915180429i | 0.005-68.3179624243069i | 89.1917 | 75.884 | 75.884 | -90.8083 | 89.1917 | 0.01713 | 75.884
108.0372 | 17.1947 | -87.8279022894768-6201.70582222491i | 3.47812499805739-925.607064636333i | 162.46624840815-0.163567606494193i | 2.9099099095969-8686.25174224223i | 0.99999999989243-0.0000103715725800691i | 15.1516141333161+0.253566566640436i | 15.2108278014316-891.065483384732i | 0.32990544765985-0.00557983362746277i | 0.000416666666666667-27.3524521996842i | 0.005-68.0593369439201i | 89.1886 | 75.8511 | 75.8511 | -90.8114 | 89.1886 | 0.017195 | 75.8511
108.4478 | 17.26 | -87.8276833045976-6178.21649380874i | 3.47812499804259-922.103073582617i | 162.466223375994-0.164188704144901i | 2.90990990959452-8653.36894049813i | 0.999999999891611-0.0000104109845558649i | 15.1516148870105+0.254530125282501i | 15.21082814997-887.692259109445i | 0.329904727904978-0.00560102475235891i | 0.000416666666666667-27.2489063555331i | 0.005-67.8016905199442i | 89.1856 | 75.8181 | 75.8181 | -90.8144 | 89.1856 | 0.01726 | 75.8181
108.8599 | 17.3256 | -87.8274626533729-6154.81604117158i | 3.47812499802768-918.612347291186i | 162.46619815336-0.164812156713588i | 2.90990990959211-8620.61062037138i | 0.999999999890786-0.0000104505462971685i | 15.151615646444+0.255497345512501i | 15.2108285011621-884.33180458533i | 0.329904002672759-0.00562229626348397i | 0.000416666666666667-27.1457524960482i | 0.005-67.5450194460492i | 89.1825 | 75.7852 | 75.7852 | -90.8175 | 89.1825 | 0.017326 | 75.7852
109.2735 | 17.3914 | -87.827240323132-6131.50412769068i | 3.47812499801267-915.134835546777i | 162.466172738798-0.165437973088851i | 2.9099099095897-8587.9763106226i | 0.999999999889954-0.000010490258373089i | 15.1516164116602+0.256468241245222i | 15.2108288550285-880.984071471122i | 0.329903271921533-0.00564364846470414i | 0.000416666666666667-27.0429891373263i | 0.005-67.2893200299356i | 89.1794 | 75.7522 | 75.7522 | -90.8206 | 89.1794 | 0.017391 | 75.7522
109.6888 | 17.4575 | -87.8270163011099-6108.28041801711i | 3.47812499799753-911.670488324202i | 162.466147130852-0.16606616219245i | 2.90990990958725-8555.46554179617i | 0.999999999889116-0.000010530121354898i | 15.1516171827032+0.257442826448326i | 15.2108292115893-877.649011608547i | 0.329902535609327-0.00566508166102196i | 0.000416666666666667-26.9406148010822i | 0.005-67.0345885932808i | 89.1762 | 75.7193 | 75.7193 | -90.8238 | 89.1762 | 0.017458 | 75.7193
110.1056 | 17.5238 | -87.8267905744378-6085.14457807065i | 3.4781249979823-908.219255787682i | 162.466121328047-0.166696732979241i | 2.9099099095848-8523.07784621392i | 0.999999999888272-0.0000105701358160376i | 15.1516179596172+0.258421115142561i | 15.2108295708652-874.326577021656i | 0.329901793693846-0.00568659615858033i | 0.000416666666666667-26.8386280146266i | 0.005-66.7808214716887i | 89.1731 | 75.6863 | 75.6863 | -90.8269 | 89.1731 | 0.017524 | 75.6863
110.524 | 17.5904 | -87.8265631301563-6062.09627503519i | 3.47812499796692-904.781088290058i | 162.466095328904-0.167329694437539i | 2.90990990958232-8490.81275796782i | 0.999999999887421-0.0000106103023321295i | 15.1516187424471+0.259403121401965i | 15.2108299328768-871.016719916106i | 0.329901046132476-0.00570819226466691i | 0.000416666666666667-26.7370273108454i | 0.005-66.528015014633i | 89.17 | 75.6534 | 75.6534 | -90.83 | 89.17 | 0.01759 | 75.6534
110.944 | 17.6573 | -87.8263339552042-6039.13517735397i | 3.47812499795145-901.355936372153i | 162.46606913193-0.167965055588975i | 2.90990990957983-8458.66981291387i | 0.999999999886564-0.0000106506214809825i | 15.1516195312379+0.260388859354067i | 15.210830297645-867.719392678503i | 0.329900292882278-0.00572987028771807i | 0.000416666666666667-26.6358112281783i | 0.005-66.2761655854086i | 89.1668 | 75.6204 | 75.6204 | -90.8332 | 89.1668 | 0.017657 | 75.6204
111.3656 | 17.7244 | -87.8261030364203-6016.2609547245i | 3.47812499793585-897.943750761995i | 162.46604273562-0.16860282548884i | 2.90990990957732-8426.64854866491i | 0.999999999885701-0.000010691093842601i | 15.1516203260349+0.261378343180083i | 15.2108306651905-864.43454787567i | 0.329899533899987-0.005751630537323i | 0.000416666666666667-26.5349783105981i | 0.005-66.0252695610765i | 89.1636 | 75.5875 | 75.5875 | -90.8364 | 89.1636 | 0.017724 | 75.5875
111.7888 | 17.7917 | -87.8258703605449-5993.47327809419i | 3.47812499792012-894.544482374155i | 162.466016138458-0.169243013226019i | 2.90990990957478-8394.74850458438i | 0.99999999988483-0.0000107317199991935i | 15.1516211268839+0.262371587115139i | 15.2108310355349-861.162138254025i | 0.329898769142009-0.0057734733242281i | 0.000416666666666667-26.4345271075892i | 0.005-65.7753233324131i | 89.1605 | 75.5545 | 75.5545 | -90.8395 | 89.1605 | 0.017792 | 75.5545
112.2135 | 17.8593 | -87.8256359142213-5970.77181965551i | 3.47812499790429-891.158082309014i | 162.465989338919-0.16988562792334i | 2.90990990957222-8362.9692217794i | 0.999999999883953-0.000010772500535181i | 15.151621933831+0.26336860544845i | 15.2108314086992-857.902116738854i | 0.329897998564422-0.00579539896034093i | 0.000416666666666667-26.3344561741275i | 0.005-65.5263233038585i | 89.1573 | 75.5215 | 75.5215 | -90.8427 | 89.1573 | 0.017859 | 75.5215
112.64 | 17.9272 | -87.8253996839825-5948.15625284101i | 3.47812499788834-887.784501852071i | 162.465962335462-0.170530678737388i | 2.90990990956965-8331.31024309433i | 0.99999999988307-0.0000108134360372052i | 15.1516227469226+0.264369412523546i | 15.2108317847049-854.654436433652i | 0.329897222122965-0.0058174077587344i | 0.000416666666666667-26.234764070659i | 0.005-65.2782658934634i | 89.1541 | 75.4886 | 75.4886 | -90.8459 | 89.1541 | 0.017927 | 75.4886
113.068 | 17.9953 | -87.8251616562658-5925.6262523189i | 3.47812499787224-884.423692473233i | 162.465935126536-0.171178174858885i | 2.90990990956705-8299.7711131041i | 0.999999999882179-0.0000108545270941369i | 15.1516235662055+0.265374022738473i | 15.2108321635737-851.419050619445i | 0.329896439773046-0.00583950003365122i | 0.000416666666666667-26.1354493630793i | 0.005-65.0311475328384i | 89.1509 | 75.4556 | 75.4556 | -90.8491 | 89.1509 | 0.017995 | 75.4556
113.4976 | 18.0637 | -87.8249218174059-5903.18149398845i | 3.47812499785605-881.075605826143i | 162.46590771058-0.171828125512738i | 2.90990990956445-8268.35137810783i | 0.999999999881282-0.0000108957742970849i | 15.1516243917268+0.266382450545996i | 15.2108325453275-848.195912754129i | 0.32989565146973-0.00586167610050776i | 0.000416666666666667-26.036510622713i | 0.005-64.7849646671035i | 89.1476 | 75.4227 | 75.4227 | -90.8524 | 89.1476 | 0.018064 | 75.4227
113.9289 | 18.1324 | -87.8246801536305-5880.82165497499i | 3.47812499783971-877.740193747432i | 162.465880086021-0.172480539958093i | 2.90990990956181-8237.05058612195i | 0.999999999880378-0.0000109371782394039i | 15.1516252235341+0.267394710453811i | 15.210832929988-844.984976471775i | 0.329894857167743-0.00588393627589858i | 0.000416666666666667-25.9379464262931i | 0.005-64.5397137548353i | 89.1444 | 75.3897 | 75.3897 | -90.8556 | 89.1444 | 0.018132 | 75.3897
114.3619 | 18.2013 | -87.8244366510624-5858.54641362553i | 3.47812499782327-874.417408256093i | 162.46585225127-0.173135427488434i | 2.90990990955917-8205.86828687419i | 0.999999999879467-0.0000109787395167036i | 15.1516260616752+0.268410817024755i | 15.2108333175776-841.786195581997i | 0.329894056821468-0.00590628087760058i | 0.000416666666666667-25.8397553559405i | 0.005-64.2953912680166i | 89.1412 | 75.3568 | 75.3568 | -90.8588 | 89.1412 | 0.018201 | 75.3568
114.7964 | 18.2704 | -87.8241912957237-5836.35544950409i | 3.47812499780669-871.107201552733i | 162.465824204732-0.173792797431958i | 2.90990990955649-8174.80403179661i | 0.99999999987855-0.000011020458726857i | 15.1516269061984+0.269430784877009i | 15.2108337081184-838.599524069251i | 0.329893250384939-0.00592871022457709i | 0.000416666666666667-25.7419359991438i | 0.005-64.0519936919873i | 89.1379 | 75.3238 | 75.3238 | -90.8621 | 89.1379 | 0.01827 | 75.3238
115.2327 | 18.3398 | -87.8239440735269-5814.24844338696i | 3.47812499779-867.809526018922i | 162.465795944795-0.174452659151357i | 2.90990990955382-8143.85737401955i | 0.999999999877625-0.0000110623364700087i | 15.1516277571522+0.27045462868432i | 15.2108341016333-835.424916092202i | 0.329892437811842-0.00595122463698247i | 0.000416666666666667-25.6444869487385i | 0.005-63.8095175253905i | 89.1346 | 75.2909 | 75.2909 | -90.8654 | 89.1346 | 0.01834 | 75.2909
115.6706 | 18.4095 | -87.8236949702761-5792.22507725825i | 3.47812499777316-864.52433421648i | 162.465767469837-0.175115022044166i | 2.90990990955109-8113.02786836483i | 0.999999999876693-0.0000111043733485845i | 15.1516286145856+0.271482363176195i | 15.2108344981443-832.262325983037i | 0.329891619055513-0.005973824436166i | 0.000416666666666667-25.5474068028876i | 0.005-63.5679592801262i | 89.1313 | 75.2579 | 75.2579 | -90.8687 | 89.1313 | 0.01841 | 75.2579
116.1101 | 18.4795 | -87.8234439716707-5770.28503430531i | 3.47812499775621-861.251578886833i | 162.465738778222-0.175779895542765i | 2.90990990954836-8082.31507133979i | 0.999999999875754-0.0000111465699672986i | 15.1516294785479+0.27251400313813i | 15.2108348976745-829.111708246845i | 0.329890794068932-0.00599650994467657i | 0.000416666666666667-25.4506941650604i | 0.005-63.3273154812972i | 89.128 | 75.225 | 75.225 | -90.872 | 89.128 | 0.018479 | 75.225
116.5513 | 18.5497 | -87.8231910633033-5748.42799891415i | 3.47812499773914-857.991212950296i | 162.465709868305-0.176447289114644i | 2.90990990954562-8051.71854113052i | 0.999999999874808-0.0000111889269331637i | 15.1516303490889+0.273549563411819i | 15.2108353002472-825.973017560939i | 0.329889962804722-0.00601928148626671i | 0.000416666666666667-25.3543476440131i | 0.005-63.0875826671622i | 89.1247 | 75.192 | 75.192 | -90.8753 | 89.1247 | 0.01855 | 75.192
116.9942 | 18.6202 | -87.8229362306482-5726.65365666466i | 3.4781249977219-854.743189505394i | 162.465680738424-0.177117212262315i | 2.90990990954282-8021.23783759552i | 0.999999999873855-0.0000112314448554991i | 15.1516312262586+0.274589058895357i | 15.2108357058849-822.846208774177i | 0.329889125215146-0.00604213938589696i | 0.000416666666666667-25.2583658537688i | 0.005-62.8487573890836i | 89.1214 | 75.159 | 75.159 | -90.8786 | 89.1214 | 0.01862 | 75.159
117.4388 | 18.691 | -87.8226794590808-5704.96169432664i | 3.47812499770456-851.507461828239i | 162.465651386909-0.177789674523657i | 2.90990990954004-7990.87252225981i | 0.999999999872894-0.0000112741243459392i | 15.1516321101076+0.27563250454347i | 15.2108361146116-819.731236906391i | 0.329888281252103-0.00606508396974033i | 0.000416666666666667-25.1627474135971i | 0.005-62.61083621148i | 89.1181 | 75.1261 | 75.1261 | -90.8819 | 89.1181 | 0.018691 | 75.1261
117.8851 | 18.762 | -87.8224207338576-5683.35179985473i | 3.4781249976871-848.283983371796i | 162.465621812073-0.178464685471903i | 2.90990990953723-7960.62215830807i | 0.999999999871926-0.0000113169660184428i | 15.1516330006866+0.276679915367715i | 15.2108365264505-816.62805714765i | 0.329887430867131-0.00608811556518651i | 0.000416666666666667-25.0674909479948i | 0.005-62.3738157117751i | 89.1147 | 75.0931 | 75.0931 | -90.8853 | 89.1147 | 0.018762 | 75.0931
118.333 | 18.8333 | -87.8221600401274-5661.82366238421i | 3.47812499766947-845.072707765236i | 162.46559201222-0.179142254715814i | 2.90990990953438-7930.48631057859i | 0.999999999870951-0.0000113599704893018i | 15.151633898047+0.277731306436712i | 15.2108369414254-813.536624857671i | 0.329886574011396-0.0061112345008464i | 0.000416666666666667-24.9725950866654i | 0.005-62.1376924803497i | 89.1113 | 75.0602 | 75.0602 | -90.8887 | 89.1113 | 0.018833 | 75.0602
118.7827 | 18.9049 | -87.8218973629214-5640.37697222646i | 3.47812499765172-841.873588813291i | 162.465561985637-0.179822391899745i | 2.90990990953152-7900.46454555717i | 0.999999999869968-0.0000114031383771499i | 15.1516348022404+0.278786692876342i | 15.2108373595599-810.456895565171i | 0.329885710635695-0.00613444110655621i | 0.000416666666666667-24.8780584645003i | 0.005-61.902463120492i | 89.108 | 75.0272 | 75.0272 | -90.892 | 89.108 | 0.018905 | 75.0272
119.2341 | 18.9767 | -87.821632687165-5619.01142086468i | 3.47812499763385-838.686580495564i | 162.465531730603-0.180505106703899i | 2.90990990952865-7870.55643137066i | 0.999999999868978-0.0000114464703029718i | 15.1516357133187+0.279846089869985i | 15.2108377808785-807.388824967205i | 0.329884840690452-0.00615773571338222i | 0.000416666666666667-24.7838797215584i | 0.005-61.6681242483483i | 89.1046 | 74.9943 | 74.9943 | -90.8954 | 89.1046 | 0.018977 | 74.9943
119.6872 | 19.0488 | -87.8213659976613-5597.72670094897i | 3.47812499761583-835.511636965861i | 162.465501245379-0.181190408844318i | 2.90990990952575-7840.76153778072i | 0.999999999867981-0.0000114899668901116i | 15.1516366313346+0.280909512658725i | 15.2108382054052-804.332368928553i | 0.329883964125712-0.00618111865362484i | 0.000416666666666667-24.6900575030468i | 0.005-61.4346724928753i | 89.1012 | 74.9613 | 74.9613 | -90.8988 | 89.1012 | 0.019049 | 74.9613
120.142 | 19.1212 | -87.8210972791037-5576.52250629254i | 3.47812499759769-832.348712551559i | 162.465470528217-0.181878308073089i | 2.90990990952283-7811.07943617785i | 0.999999999866975-0.0000115336287642824i | 15.1516375563406+0.281976976541573i | 15.2108386331645-801.287483481058i | 0.329883080891143-0.00620459026082326i | 0.000416666666666667-24.5965904593014i | 0.005-61.2021044957912i | 89.0978 | 74.9283 | 74.9283 | -90.9022 | 89.0978 | 0.019121 | 74.9283
120.5985 | 19.1938 | -87.8208265160629-5555.39853186672i | 3.47812499757938-829.197761752919i | 162.465439577352-0.182568814178398i | 2.90990990951987-7781.50969957497i | 0.999999999865963-0.000011577456553575i | 15.1516384883902+0.283048496875687i | 15.2108390641808-798.254124823025i | 0.32988219093603-0.00622815086975972i | 0.000416666666666667-24.5034772457675i | 0.005-60.9704169115275i | 89.0943 | 74.8954 | 74.8954 | -90.9057 | 89.0943 | 0.019194 | 74.8954
121.0568 | 19.2668 | -87.8205536930028-5534.35447379719i | 3.47812499756096-826.058739242475i | 162.465408391009-0.183261936984795i | 2.90990990951692-7752.05190260165i | 0.999999999864942-0.0000116214508884667i | 15.1516394275368+0.284124089076594i | 15.2108394984792-795.232249318576i | 0.329881294209274-0.00625180081646415i | 0.000416666666666667-24.4107165229802i | 0.005-60.7396064071803i | 89.0909 | 74.8624 | 74.8624 | -90.9091 | 89.0909 | 0.019267 | 74.8624
121.5168 | 19.34 | -87.8202787942577-5513.39002935886i | 3.47812499754238-822.931599864312i | 162.465376967397-0.1839576863531i | 2.9099099095139-7722.70562149742i | 0.999999999863914-0.0000116656124018309i | 15.1516403738346+0.285203768618417i | 15.2108399360845-792.221813497008i | 0.329880390659386-0.00627554043821848i | 0.000416666666666667-24.3183069565453i | 0.005-60.5096696624627i | 89.0874 | 74.8295 | 74.8295 | -90.9126 | 89.0874 | 0.01934 | 74.8295
121.9786 | 19.4135 | -87.8200018040518-5492.50489697225i | 3.47812499752366-819.816298633496i | 162.465345304713-0.184656072180805i | 2.90990990951089-7693.47043410629i | 0.999999999862877-0.0000117099417289457i | 15.151641327338+0.286287551034081i | 15.2108403770219-789.2227740522i | 0.329879480234487-0.00629937007356103i | 0.000416666666666667-24.2262472171203i | 0.005-60.2806033696583i | 89.084 | 74.7965 | 74.7965 | -90.916 | 89.084 | 0.019413 | 74.7965
122.4421 | 19.4873 | -87.8197227064862-5471.6987761987i | 3.47812499750482-816.712790735371i | 162.46531340114-0.185357104401937i | 2.90990990950786-7664.34591987027i | 0.999999999861833-0.0000117544395075034i | 15.1516422881019+0.287375451915561i | 15.2108408213169-786.235087841965i | 0.329878562882305-0.00632329006229134i | 0.000416666666666667-24.1345359803948i | 0.005-60.0524042335706i | 89.0805 | 74.7636 | 74.7636 | -90.9195 | 89.0805 | 0.019487 | 74.7636
122.9074 | 19.5613 | -87.819441485541-5450.97136773607i | 3.47812499748582-813.62103152493i | 162.465281254845-0.186060792987401i | 2.90990990950479-7635.3316598234i | 0.999999999860781-0.0000117991063776195i | 15.1516432561816+0.288467486914084i | 15.2108412689951-783.258711887428i | 0.32987763855017-0.00634730074547428i | 0.000416666666666667-24.0431719270719i | 0.005-59.8250689714791i | 89.077 | 74.7306 | 74.7306 | -90.923 | 89.077 | 0.019561 | 74.7306
123.3744 | 19.6356 | -87.8191581250724-5430.32237341461i | 3.47812499746667-810.540976526177i | 162.465248863983-0.186767147944908i | 2.90990990950171-7606.4272365858i | 0.999999999859721-0.0000118439429818419i | 15.1516442316327+0.289563671740366i | 15.2108417200819-780.293603372417i | 0.329876707185013-0.00637140246544476i | 0.000416666666666667-23.9521537428491i | 0.005-59.5985943130891i | 89.0735 | 74.6976 | 74.6976 | -90.9265 | 89.0735 | 0.019636 | 74.6976
123.8432 | 19.7103 | -87.8188726088214-5409.75149619273i | 3.47812499744739-807.472581431491i | 162.465216226698-0.187476179319352i | 2.9099099094986-7577.63223435767i | 0.999999999858653-0.0000118889499651602i | 15.1516452145115+0.29066402216484i | 15.2108421746037-777.339719642862i | 0.32987576873336-0.00639559556581226i | 0.000416666666666667-23.8614801183992i | 0.005-59.3729770004872i | 89.07 | 74.6647 | 74.6647 | -90.93 | 89.07 | 0.01971 | 74.6647
124.3138 | 19.7852 | -87.8185849203978-5389.25844015239i | 3.47812499742795-804.415802100976i | 162.465183341114-0.188187897192661i | 2.90990990949547-7548.94623891322i | 0.999999999857577-0.000011934127975015i | 15.1516462048745+0.291768554017872i | 15.2108426325863-774.39701820615i | 0.329874823141335-0.00641988039146537i | 0.000416666666666667-23.7711497493517i | 0.005-59.1482137880926i | 89.0664 | 74.6317 | 74.6317 | -90.9336 | 89.0664 | 0.019785 | 74.6317
124.7862 | 19.8603 | -87.8182950432943-5368.84291049519i | 3.47812499740836-801.370594561836i | 162.465150205346-0.188902311684202i | 2.90990990949231-7520.36883759478i | 0.999999999856492-0.000011979477661307i | 15.1516472027785+0.292877283190003i | 15.2108430940563-771.465456730522i | 0.32987387035465-0.00644425728857631i | 0.000416666666666667-23.6811613362738i | 0.005-58.9243014426107i | 89.0629 | 74.5988 | 74.5988 | -90.9371 | 89.0629 | 0.01986 | 74.5988
125.2604 | 19.9358 | -87.818002960871-5348.50461353787i | 3.47812499738862-798.336915007738i | 162.46511681749-0.189619432950623i | 2.90990990948912-7491.89961930684i | 0.999999999855399-0.0000120249996764069i | 15.1516482082811+0.293990225632166i | 15.2108435590401-768.544993044493i | 0.329872910318606-0.00646872660460551i | 0.000416666666666667-23.5915135846521i | 0.005-58.7012367429873i | 89.0593 | 74.5658 | 74.5658 | -90.9407 | 89.0593 | 0.019936 | 74.5658
125.7364 | 20.0116 | -87.817708656366-5328.24325670832i | 3.47812499736874-795.314719798187i | 162.465083175632-0.190339271186225i | 2.90990990948592-7463.53817451016i | 0.999999999854298-0.0000120706946751639i | 15.1516492214402+0.295107397355923i | 15.2108440275645-765.635585136215i | 0.329871942978087-0.00649328868830612i | 0.000416666666666667-23.5022052048736i | 0.005-58.4790164803619i | 89.0558 | 74.5329 | 74.5329 | -90.9442 | 89.0558 | 0.020012 | 74.5329
126.2142 | 20.0876 | -87.8174121128892-5308.05854854106i | 3.47812499734871-792.303965457887i | 162.465049277838-0.191061836623006i | 2.90990990948271-7435.28409521582i | 0.999999999853189-0.0000121165633149161i | 15.151650242314+0.296228814433693i | 15.2108444996567-762.737191152874i | 0.329870968277561-0.00651794388972884i | 0.000416666666666667-23.4132349122072i | 0.005-58.2576374580216i | 89.0522 | 74.4999 | 74.4999 | -90.9478 | 89.0522 | 0.020088 | 74.4999
126.6938 | 20.1639 | -87.8171133134218-5287.95019867343i | 3.47812499732851-789.304608676119i | 162.465015122166-0.191787139530747i | 2.90990990947943-7407.13697497932i | 0.999999999852071-0.0000121626062554992i | 15.1516512709613+0.297354492998981i | 15.2108449753434-759.849769400093i | 0.329869986161073-0.00654269256022624i | 0.000416666666666667-23.3246014267854i | 0.005-58.0370964913542i | 89.0486 | 74.4669 | 74.4669 | -90.9514 | 89.0486 | 0.020164 | 74.4669
127.1753 | 20.2406 | -87.8168122408197-5267.91791784126i | 3.47812499730818-786.316606306144i | 162.464980706656-0.192515190217245i | 2.90990990947618-7379.09640889505i | 0.999999999850945-0.0000122088241592563i | 15.1516523074413+0.298484449246614i | 15.2108454546524-756.973278341356i | 0.329868996572244-0.00656753505245758i | 0.000416666666666667-23.2363034735858i | 0.005-57.8173904078046i | 89.045 | 74.434 | 74.434 | -90.955 | 89.045 | 0.020241 | 74.434
127.6585 | 20.3175 | -87.8165088778026-5247.96141787443i | 3.47812499728769-783.339915364531i | 162.464946029331-0.193245999028308i | 2.90990990947288-7351.16199358992i | 0.99999999984981-0.0000122552176910476i | 15.1516533518135+0.299618699432972i | 15.210845937611-754.107676597356i | 0.329867999454269-0.00659247172039346i | 0.000416666666666667-23.1483397824126i | 0.005-57.5985160468267i | 89.0413 | 74.401 | 74.401 | -90.9587 | 89.0413 | 0.020317 | 74.401
128.1436 | 20.3947 | -87.8162032069623-5228.08041169316i | 3.47812499726703-780.374493030589i | 162.464911088203-0.193979576348013i | 2.90990990946955-7323.33332721805i | 0.999999999848666-0.0000123017875182595i | 15.1516544041382+0.300757259876225i | 15.2108464242471-751.252922945464i | 0.329866994749905-0.0066175029193202i | 0.000416666666666667-23.0607090878787i | 0.005-57.3804702598393i | 89.0377 | 74.3681 | 74.3681 | -90.9623 | 89.0377 | 0.020395 | 74.3681
128.6306 | 20.4722 | -87.8158952107599-5208.2746133036i | 3.47812499724622-777.420296645717i | 162.464875881266-0.194715932598813i | 2.9099099094662-7295.61000945468i | 0.999999999847514-0.0000123485343108147i | 15.1516554644759+0.301900146956564i | 15.2108469145887-748.408976319082i | 0.329865982401483-0.00664262900584497i | 0.000416666666666667-22.973410129387i | 0.005-57.1632499101808i | 89.034 | 74.3351 | 74.3351 | -90.966 | 89.034 | 0.020472 | 74.3351
129.1194 | 20.55 | -87.8155848715196-5188.54373779382i | 3.47812499722524-774.477283712811i | 162.464840406499-0.19545507824158i | 2.90990990946281-7267.99164149061i | 0.999999999846353-0.0000123954587411814i | 15.1516565328875+0.303047377116437i | 15.2108474086639-745.575795807083i | 0.329864962350891-0.00666785033790003i | 0.000416666666666667-22.8864416511128i | 0.005-56.946851873063i | 89.0304 | 74.3022 | 74.3022 | -90.9696 | 89.0304 | 0.02055 | 74.3022
129.61 | 20.6281 | -87.8152721714373-5168.88750132982i | 3.47812499720412-771.545411895644i | 162.464804661869-0.196197023775867i | 2.90990990945941-7240.47782602637i | 0.999999999845183-0.0000124425614843833i | 15.1516576094346+0.304198966860792i | 15.2108479065013-742.753340653221i | 0.329863934539579-0.00669316727474776i | 0.000416666666666667-22.7998024019853i | 0.005-56.731273035528i | 89.0267 | 74.2692 | 74.2692 | -90.9733 | 89.0267 | 0.020628 | 74.2692
130.1025 | 20.7065 | -87.8149570925672-5149.30562115105i | 3.47812499718284-768.624639018254i | 162.464768645322-0.196941779739957i | 2.90990990945598-7213.06816726645i | 0.999999999844004-0.0000124898432180092i | 15.1516586941791+0.305354932757306i | 15.2108484081295-739.941570255525i | 0.329862898908549-0.00671858017698505i | 0.000416666666666667-22.7134911356697i | 0.005-56.5165102964017i | 89.023 | 74.2362 | 74.2362 | -90.977 | 89.023 | 0.020706 | 74.2362
130.5969 | 20.7851 | -87.814639616832-5129.79781556688i | 3.47812499716137-765.71492306434i | 162.464732354794-0.197689356711008i | 2.90990990945251-7185.7622709137i | 0.999999999842816-0.0000125373046222227i | 15.1516597871834+0.30651529143663i | 15.2108489135774-737.140444165733i | 0.329861855398359-0.00674408940654835i | 0.000416666666666667-22.6275066105496i | 0.005-56.30256056625i | 89.0193 | 74.2033 | 74.2033 | -90.9807 | 89.0193 | 0.020785 | 74.2033
131.0932 | 20.8641 | -87.8143197260152-5110.36380395212i | 3.47812499713976-762.816222176664i | 162.464695788201-0.198439765305205i | 2.90990990944903-7158.55974416367i | 0.999999999841619-0.0000125849463797722i | 15.1516608885105+0.307680059592625i | 15.210849422874-734.349922088714i | 0.329860803949114-0.00676969532671821i | 0.000416666666666667-22.5418475897087i | 0.005-56.089420767334i | 89.0156 | 74.1703 | 74.1703 | -90.9844 | 89.0156 | 0.020864 | 74.1703
131.5913 | 20.9434 | -87.8139974017638-5091.00330674326i | 3.47812499711799-759.928494656444i | 162.464658943447-0.199193016177941i | 2.90990990944553-7131.4601956989i | 0.999999999840413-0.0000126327691760001i | 15.1516619982237+0.308849253982601i | 15.2108499360487-731.569963881869i | 0.329859744500463-0.00679539830212394i | 0.000416666666666667-22.4565128409133i | 0.005-55.8770878335664i | 89.0118 | 74.1374 | 74.1374 | -90.9882 | 89.0118 | 0.020943 | 74.1374
132.0914 | 21.023 | -87.8136726255836-5071.71604543417i | 3.47812499709604-757.05169896274i | 162.464621818416-0.199949120023845i | 2.90990990944198-7104.46323568318i | 0.999999999839198-0.0000126807736988535i | 15.1516631163868+0.310022891427565i | 15.2108504531309-728.800529554553i | 0.329858676991602-0.00682119869874875i | 0.000416666666666667-22.3715011365942i | 0.005-55.6655587104666i | 89.0081 | 74.1044 | 74.1044 | -90.9919 | 89.0081 | 0.021023 | 74.1044
132.5933 | 21.1029 | -87.8133453788413-5052.50174257243i | 3.47812499707392-754.185793711889i | 162.46458441098-0.200708087576974i | 2.90990990943842-7077.56847575628i | 0.999999999837974-0.0000127289606388935i | 15.1516642430643+0.311200988812458i | 15.2108509741505-726.041579267542i | 0.329857601361259-0.00684709688393408i | 0.000416666666666667-22.2868112538296i | 0.005-55.4548303551171i | 89.0043 | 74.0714 | 74.0714 | -90.9957 | 89.0043 | 0.021103 | 74.0714
133.0972 | 21.1831 | -87.8130156427617-5033.3601217551i | 3.47812499705164-751.330737676878i | 162.464546718992-0.201469929610975i | 2.90990990943483-7050.775529028i | 0.99999999983674-0.0000127773306893056i | 15.1516653783208+0.312383563086393i | 15.2108514991372-723.293073332392i | 0.329856517547704-0.00687309322638471i | 0.000416666666666667-22.2024419743272i | 0.005-55.24489973612i | 89.0005 | 74.0385 | 74.0385 | -90.9995 | 89.0005 | 0.021183 | 74.0385
133.603 | 21.2636 | -87.8126833984265-5014.2909076247i | 3.4781249970292-748.486489786773i | 162.464508740287-0.202234656939163i | 2.90990990943122-7024.08401007287i | 0.999999999835497-0.000012825884545909i | 15.1516665222219+0.313570631262918i | 15.2108520281218-720.554972210944i | 0.329855425488731-0.00689918809617345i | 0.000416666666666667-22.1183920844064i | 0.005-55.0357638335525i | 88.9967 | 74.0055 | 74.0055 | -91.0033 | 88.9967 | 0.021264 | 74.0055
134.1107 | 21.3444 | -87.8123486267773-4995.29382586561i | 3.47812499700659-745.653009126106i | 162.464470472691-0.203002280414763i | 2.90990990942758-6997.49353492435i | 0.999999999834244-0.0000128746229071673i | 15.1516676748332+0.314762210420231i | 15.210852561134-717.827236514673i | 0.32985432512167-0.00692538186474593i | 0.000416666666666667-22.0346603749815i | 0.005-54.8274196389247i | 88.9929 | 73.9726 | 73.9726 | -91.0071 | 88.9929 | 0.021344 | 73.9726
134.6203 | 21.4255 | -87.8120113086081-4976.3686031996i | 3.47812499698379-742.830254934307i | 162.464431914006-0.20377281093093i | 2.90990990942391-6971.00372106954i | 0.999999999832982-0.0000129235464741982i | 15.1516688362211+0.315958317701458i | 15.210853098205-715.109827004193i | 0.329853216383369-0.00695167490492552i | 0.000416666666666667-21.9512456415436i | 0.005-54.619864155135i | 88.9891 | 73.9396 | 73.9396 | -91.0109 | 88.9891 | 0.021425 | 73.9396
135.1318 | 21.5069 | -87.8116714245669-4957.51496738238i | 3.47812499696081-740.01818660511i | 162.464393062022-0.204546259420881i | 2.9099099094202-6944.61418744358i | 0.99999999983171-0.0000129726559507836i | 15.1516700064525+0.317158970314878i | 15.2108536393654-712.402704588657i | 0.329852099210199-0.00697806759091807i | 0.000416666666666667-21.8681466841439i | 0.005-54.4130943964287i | 88.9852 | 73.9066 | 73.9066 | -91.0148 | 88.9852 | 0.021507 | 73.9066
135.6453 | 21.5886 | -87.8113289551559-4938.7326471993i | 3.47812499693766-737.216763685971i | 162.464353914507-0.205322636858161i | 2.90990990941646-6918.3245544242i | 0.999999999830429-0.00001302195204338i | 15.1516711855947+0.318364185534175i | 15.2108541846465-709.705830325203i | 0.32985097353805-0.00700456029831692i | 0.000416666666666667-21.7853623073759i | 0.005-54.2071073883529i | 88.9814 | 73.8737 | 73.8737 | -91.0186 | 88.9814 | 0.021589 | 73.8737
136.1608 | 21.6707 | -87.8109838807312-4920.02137246181i | 3.47812499691435-734.425945877481i | 162.464314469218-0.206101954256676i | 2.90990990941271-6892.13444382621i | 0.999999999829138-0.0000130714354611279i | 15.1516723737155+0.319573980698698i | 15.2108547340799-707.019165418387i | 0.329849839302323-0.00703115340410768i | 0.000416666666666667-21.7028913203585i | 0.005-54.0019001677155i | 88.9775 | 73.8407 | 73.8407 | -91.0225 | 88.9775 | 0.021671 | 73.8407
136.6782 | 21.753 | -87.8106361814992-4901.38087400334i | 3.47812499689086-731.645693032789i | 162.464274723894-0.206884222670865i | 2.90990990940894-6866.04347889605i | 0.999999999827837-0.0000131211069158631i | 15.1516735708834+0.320788373213692i | 15.2108552876968-704.342671219636i | 0.329848696437931-0.0070578472866731i | 0.000416666666666667-21.620732536719i | 0.005-53.7974697825419i | 88.9736 | 73.8078 | 73.8078 | -91.0264 | 88.9736 | 0.021753 | 73.8078
137.1976 | 21.8357 | -87.810285837512-4882.81088367527i | 3.4781249968672-728.875965157021i | 162.46423467625-0.207669453195795i | 2.90990990940512-6840.05128430643i | 0.999999999826526-0.0000131709671221262i | 15.151674777167+0.322007380550563i | 15.2108558455292-701.67630922667i | 0.329847544879294-0.0070846423257981i | 0.000416666666666667-21.5388847745756i | 0.005-53.5938132920321i | 88.9697 | 73.7748 | 73.7748 | -91.0303 | 88.9697 | 0.021836 | 73.7748
137.7189 | 21.9186 | -87.8099328286736-4864.31113434348i | 3.47812499684334-726.116722406711i | 162.464194323992-0.208457656967348i | 2.90990990940128-6814.15748615089i | 0.999999999825205-0.0000132210167971727i | 15.1516759926361+0.32323102024713i | 15.2108564076092-699.020041082991i | 0.329846384560329-0.00711153890267445i | 0.000416666666666667-21.4573468565208i | 0.005-53.3909277665195i | 88.9658 | 73.7418 | 73.7418 | -91.0342 | 88.9658 | 0.021919 | 73.7418
138.2423 | 22.0019 | -87.8095771347396-4845.88135988436i | 3.4781249968193-723.367925089227i | 162.464153664807-0.209248845162455i | 2.90990990939739-6788.36171193844i | 0.999999999823874-0.0000132712566609844i | 15.1516772173603+0.324459309907864i | 15.2108569739691-696.373828577274i | 0.329845215414458-0.00713853739990599i | 0.000416666666666667-21.3761176096043i | 0.005-53.1888102874271i | 88.9619 | 73.7089 | 73.7089 | -91.0381 | 88.9619 | 0.022002 | 73.7089
138.7676 | 22.0855 | -87.8092187353036-4827.52129518072i | 3.47812499679509-720.629533662201i | 162.464112696359-0.210043028998951i | 2.9099099093935-6762.66359058829i | 0.999999999822533-0.0000133216874362782i | 15.1516784514104+0.325692267204155i | 15.2108575446417-693.737633642887i | 0.329844037374594-0.00716563820151338i | 0.000416666666666667-21.2951958653161i | 0.005-52.9874579472279i | 88.9579 | 73.6759 | 73.6759 | -91.0421 | 88.9579 | 0.022086 | 73.6759
139.2949 | 22.1695 | -87.8088576098134-4809.23067611836i | 3.47812499677067-717.901508732944i | 162.464071416302-0.210840219736058i | 2.90990990938956-6737.06275242421i | 0.999999999821181-0.0000133723098485181i | 15.1516796948571+0.326929909874565i | 15.2108581196596-691.111418357254i | 0.329842850373144-0.00719284169293925i | 0.000416666666666667-21.2145804595697i | 0.005-52.7868678494001i | 88.954 | 73.643 | 73.643 | -91.046 | 88.954 | 0.022169 | 73.643
139.8242 | 22.2537 | -87.8084937375555-4791.00923958208i | 3.47812499674609-715.183811057911i | 162.464029822268-0.211640428674282i | 2.90990990938559-6711.55882916967i | 0.99999999981982-0.0000134231246259241i | 15.1516809477722+0.328172255725071i | 15.210858699056-688.49514494141i | 0.329841654342-0.00722014826105285i | 0.000416666666666667-21.1342702326856i | 0.005-52.5870371083881i | 88.95 | 73.61 | 73.61 | -91.05 | 88.95 | 0.022254 | 73.61
140.3555 | 22.3383 | -87.8081270976591-4772.85672345178i | 3.47812499672132-712.476401542108i | 162.463987911869-0.212443667155602i | 2.90990990938162-6686.15145394214i | 0.999999999818448-0.0000134741324994841i | 15.1516822102276+0.329419322629341i | 15.2108592828643-685.888775759371i | 0.329840449212538-0.00724755829415543i | 0.000416666666666667-21.0542640293739i | 0.005-52.3879628495599i | 88.946 | 73.577 | 73.577 | -91.054 | 88.946 | 0.022338 | 73.577
140.8889 | 22.4232 | -87.8077576690988-4754.77286659893i | 3.47812499669634-709.77924123853i | 162.463945682704-0.213249946563777i | 2.90990990937759-6660.84026124792i | 0.999999999817065-0.0000135253342029634i | 15.1516834822961+0.330671128528972i | 15.2108598711179-683.292273317641i | 0.329839234915615-0.00727507218198496i | 0.000416666666666667-20.9745606987188i | 0.005-52.1896422091651i | 88.942 | 73.5441 | 73.5441 | -91.058 | 88.942 | 0.022423 | 73.5441
141.4243 | 22.5084 | -87.8073854306862-4736.75740888269i | 3.4781249966712-707.092291347633i | 162.46390313235-0.214059278324186i | 2.90990990937354-6635.62488697712i | 0.999999999815672-0.0000135767304729158i | 15.1516847640508+0.331927691433765i | 15.2108604638509-680.705600264667i | 0.32983801138156-0.00730269031572126i | 0.000416666666666667-20.895159094161i | 0.005-51.9920723342948i | 88.938 | 73.5111 | 73.5111 | -91.062 | 88.938 | 0.022508 | 73.5111
141.9617 | 22.5939 | -87.8070103610736-4718.8100911461i | 3.47812499664583-704.415513216729i | 162.463860258367-0.214871673904266i | 2.90990990936945-6610.504968398i | 0.999999999814269-0.0000136283220486938i | 15.1516860555656+0.333189029421971i | 15.2108610610972-678.128719390284i | 0.329836778540177-0.00733041308799104i | 0.000416666666666667-20.8160580734817i | 0.005-51.7952503828397i | 88.934 | 73.4782 | 73.4782 | -91.066 | 88.934 | 0.022594 | 73.4782
142.5011 | 22.6798 | -87.8066324387533-4700.93065521262i | 3.47812499662031-701.748868339479i | 162.463817058297-0.215687144813501i | 2.90990990936535-6585.48014415222i | 0.999999999812855-0.0000136801096724595i | 15.1516873569146+0.334455160640559i | 15.2108616628913-675.561593625198i | 0.329835536320736-0.00735824089287285i | 0.000416666666666667-20.7372564987863i | 0.005-51.5991735234508i | 88.9299 | 73.4452 | 73.4452 | -91.0701 | 88.9299 | 0.02268 | 73.4452
143.0426 | 22.7659 | -87.8062516420517-4683.11884388204i | 3.47812499659457-699.09231835529i | 162.463773529662-0.216505702603545i | 2.90990990936119-6560.55005424918i | 0.99999999981143-0.0000137320940891952i | 15.1516886681729+0.335726103305475i | 15.2108622692677-673.004186040442i | 0.329834284651973-0.00738617412590239i | 0.000416666666666667-20.6587532364877i | 0.005-51.4038389354959i | 88.9259 | 73.4122 | 73.4122 | -91.0741 | 88.9259 | 0.022766 | 73.4122
143.5862 | 22.8525 | -87.8058679491321-4665.37440092703i | 3.47812499656864-696.445825048802i | 162.463729669966-0.217327358868472i | 2.90990990935701-6535.7143400612i | 0.999999999809994-0.0000137842760467144i | 15.1516899894158+0.337001875701906i | 15.2108628802614-670.456459846846i | 0.329833023462079-0.00741421318407719i | 0.000416666666666667-20.58054715729i | 0.005-51.2092438090215i | 88.9218 | 73.3793 | 73.3793 | -91.0782 | 88.9218 | 0.022852 | 73.3793
144.1318 | 22.9393 | -87.8054813379944-4647.69707108945i | 3.47812499654249-693.80935034932i | 162.463685476695-0.21815212524484i | 2.90990990935279-6510.97264431819i | 0.999999999808547-0.0000138366562956719i | 15.1516913207193+0.338282496184541i | 15.2108634959074-667.918378394512i | 0.329831752678705-0.00744235846586212i | 0.000416666666666667-20.5026371361725i | 0.005-51.0153853447117i | 88.9177 | 73.3463 | 73.3463 | -91.0823 | 88.9177 | 0.022939 | 73.3463
144.6795 | 23.0265 | -87.8050917864669-4630.08660007657i | 3.47812499651618-691.182856330275i | 162.463640947314-0.218980013411785i | 2.90990990934855-6486.32461110259i | 0.999999999807089-0.0000138892355895752i | 15.1516926621602+0.339567983177839i | 15.2108641162414-665.389905172298i | 0.329830472228949-0.00747061037119411i | 0.000416666666666667-20.4250220523735i | 0.005-50.8222607538469i | 88.9136 | 73.3133 | 73.3133 | -91.0864 | 88.9136 | 0.023026 | 73.3133
145.2293 | 23.114 | -87.8046992722145-4612.54273455747i | 3.47812499648966-688.566305208666i | 162.46359607927-0.219811035091363i | 2.90990990934428-6461.76988584415i | 0.99999999980562-0.0000139420146847952i | 15.1516940138156+0.340858355176285i | 15.2108647412989-662.871003807263i | 0.32982918203936-0.00749896930148753i | 0.000416666666666667-20.3477007893739i | 0.005-50.6298672582655i | 88.9094 | 73.2804 | 73.2804 | -91.0906 | 88.9094 | 0.023114 | 73.2804
145.7812 | 23.2018 | -87.8043037727303-4595.06522215937i | 3.47812499646292-685.959659344523i | 162.46355086999-0.22064520204846i | 2.90990990933998-6437.30811531486i | 0.99999999980414-0.0000139949943405766i | 15.1516953757633+0.34215363074467i | 15.2108653711159-660.361638064161i | 0.329827882035929-0.0075274356596393i | 0.000416666666666667-20.2706722348813i | 0.005-50.4382020903225i | 88.9053 | 73.2474 | 73.2474 | -91.0947 | 88.9053 | 0.023202 | 73.2474
146.3352 | 23.29 | -87.8039052653371-4577.65381146405i | 3.47812499643599-683.362881240372i | 162.463505316883-0.221482526091075i | 2.90990990933563-6412.93894762397i | 0.999999999802649-0.0000140481753190499i | 15.1516967480816+0.343453828518351i | 15.2108660057287-657.861771844924i | 0.329826572144083-0.00755600985003384i | 0.000416666666666667-20.1939352808142i | 0.005-50.2472624928496i | 88.9011 | 73.2145 | 73.2145 | -91.0989 | 88.9011 | 0.02329 | 73.2145
146.8912 | 23.3785 | -87.803503727187-4560.30825200427i | 3.47812499640886-680.775933540695i | 162.463459417336-0.222323019070438i | 2.90990990933127-6388.66203221286i | 0.999999999801146-0.000014101558385241i | 15.1516981308495+0.344758967203512i | 15.2108666451737-655.371369188142i | 0.329825252288689-0.00758469227854843i | 0.000416666666666667-20.1174888232858i | 0.005-50.0570457191169i | 88.897 | 73.1815 | 73.1815 | -91.103 | 88.897 | 0.023378 | 73.1815
147.4494 | 23.4673 | -87.8030991352592-4543.02829425996i | 3.47812499638151-678.198779031368i | 162.463413168719-0.2231666928812i | 2.90990990932685-6364.47701984987i | 0.999999999799632-0.0000141551443070836i | 15.1516995241465+0.346069065577452i | 15.2108672894878-652.890394268525i | 0.32982392239404-0.00761348335255836i | 0.000416666666666667-20.0413317625879i | 0.005-49.8675490327923i | 88.8928 | 73.1485 | 73.1485 | -91.1072 | 88.8928 | 0.023467 | 73.1485
148.0097 | 23.5565 | -87.8026914663557-4525.81368965483i | 3.47812499635395-675.631380639168i | 162.463366568379-0.224013559461436i | 2.90990990932241-6340.38356262553i | 0.999999999798106-0.0000142089338554288i | 15.151700928053+0.347384142488838i | 15.2108679387081-650.418811396432i | 0.329822582383854-0.00764238348094189i | 0.000416666666666667-19.9654630031759i | 0.005-49.6787697079024i | 88.8886 | 73.1156 | 73.1156 | -91.1114 | 88.8886 | 0.023556 | 73.1156
148.5722 | 23.646 | -87.8022806971056-4508.66419055284i | 3.4781249963262-673.073701431206i | 162.463319613646-0.224863630792884i | 2.90990990931794-6316.38131394737i | 0.999999999796569-0.0000142629278040575i | 15.1517023426496+0.348704216857985i | 15.2108685928718-647.956585017304i | 0.329821232181276-0.0076713930740859i | 0.000416666666666667-19.889881453652i | 0.005-49.490705028793i | 88.8844 | 73.0826 | 73.0826 | -91.1156 | 88.8844 | 0.023646 | 73.0826
149.1367 | 23.7358 | -87.8018668039626-4491.57955025442i | 3.47812499629822-670.525704614405i | 162.463272301829-0.225716918901259i | 2.90990990931344-6292.46992853497i | 0.99999999979502-0.0000143171269296908i | 15.1517037680178+0.350029307677127i | 15.2108692520168-645.503679711192i | 0.329819871708864-0.0077005125438906i | 0.000416666666666667-19.8145860267503i | 0.005-49.3033522900905i | 88.8801 | 73.0496 | 73.0496 | -91.1199 | 88.8801 | 0.023736 | 73.0496
149.7035 | 23.826 | -87.8014497631932-4474.55952299295i | 3.47812499627004-667.987353534976i | 162.463224630212-0.22657343585598i | 2.90990990930889-6268.64906241502i | 0.999999999793459-0.0000143715320120011i | 15.1517052042395+0.351359434010688i | 15.2108699161808-643.060060192224i | 0.329818500888589-0.00772974230377502i | 0.000416666666666667-19.7395756393209i | 0.005-49.1167087966633i | 88.8759 | 73.0167 | 73.0167 | -91.1241 | 88.8759 | 0.023826 | 73.0167
150.2723 | 23.9166 | -87.8010295508928-4457.60386393151i | 3.47812499624164-665.458611677888i | 162.463176596064-0.227433193770723i | 2.90990990930432-6244.91837291638i | 0.999999999791886-0.000014426143833624i | 15.1517066513975+0.352694614995561i | 15.2108705854021-640.625691308121i | 0.329817119641833-0.00775908276868232i | 0.000416666666666667-19.6648492123141i | 0.005-48.9307718635816i | 88.8716 | 72.9837 | 72.9837 | -91.1284 | 88.8716 | 0.023917 | 72.9837
150.8434 | 24.0075 | -87.8006061429776-4440.71232915913i | 3.47812499621301-662.939442666338i | 162.463128196635-0.2282962048035i | 2.90990990929971-6221.27751866509i | 0.999999999790302-0.0000144809631801689i | 15.1517081095748+0.35403486984138i | 15.2108712597192-638.200538039655i | 0.329815727889381-0.00778853435508491i | 0.000416666666666667-19.5904056707652i | 0.005-48.7455388160804i | 88.8673 | 72.9508 | 72.9508 | -91.1327 | 88.8673 | 0.024007 | 72.9508
151.4166 | 24.0987 | -87.8001795151691-4423.88467568711i | 3.47812499618417-660.429810261235i | 162.463079429146-0.229162481156447i | 2.90990990929505-6197.72615957952i | 0.999999999788705-0.0000145359908402303i | 15.1517095788557+0.355380217830799i | 15.2108719391708-635.784565500198i | 0.329814325551415-0.00781809748098966i | 0.000416666666666667-19.5162439437789i | 0.005-48.5610069895203i | 88.863 | 72.9178 | 72.9178 | -91.137 | 88.863 | 0.024099 | 72.9178
151.992 | 24.1903 | -87.7997496430187-4407.12066144599i | 3.47812499615513-657.929678360679i | 162.463030290804-0.230032035076529i | 2.90990990929039-6174.26395686554i | 0.999999999787096-0.0000145912276053997i | 15.1517110593245+0.356730678319769i | 15.2108726237963-633.377738935172i | 0.329812912547516-0.00784777256594345i | 0.000416666666666667-19.4423629645137i | 0.005-48.3771737293487i | 88.8587 | 72.8848 | 72.8848 | -91.1413 | 88.8587 | 0.02419 | 72.8848
152.5695 | 24.2822 | -87.7993165018826-4390.42004528159i | 3.47812499612586-655.439010999427i | 162.462980778792-0.230904878855217i | 2.90990990928567-6150.8905730114i | 0.999999999785475-0.0000146466742702765i | 15.1517125510664+0.358086270737816i | 15.2108733136348-630.98002372156i | 0.329811488796652-0.00787756003103814i | 0.000416666666666667-19.3687616701671i | 0.005-48.1940363910627i | 88.8544 | 72.8519 | 72.8519 | -91.1456 | 88.8544 | 0.024282 | 72.8519
153.1493 | 24.3745 | -87.7988800669386-4373.78258695191i | 3.47812499609634-652.957772348393i | 162.462930890274-0.231781024828998i | 2.9099099092809-6127.60567178314i | 0.999999999783841-0.0000147023316324796i | 15.1517140541673+0.359447014588322i | 15.2108740087261-628.591385367426i | 0.329810054217179-0.00790746029891615i | 0.000416666666666667-19.2954390019596i | 0.005-48.01159234017i | 88.85 | 72.8189 | 72.8189 | -91.15 | 88.85 | 0.024374 | 72.8189
153.7313 | 24.4671 | -87.7984403131674-4357.20804712342i | 3.47812499606663-650.485926714131i | 162.462880622388-0.232660485379164i | 2.90990990927612-6104.40891821968i | 0.999999999782196-0.0000147582004926586i | 15.1517155687137+0.3608129294488i | 15.2108747091101-626.211789511412i | 0.329808608726834-0.00793747379377553i | 0.000416666666666667-19.2223939051202i | 0.005-47.829838952152i | 88.8456 | 72.7859 | 72.7859 | -91.1544 | 88.8456 | 0.024467 | 72.7859
154.3154 | 24.5601 | -87.7979972153666-4340.6961873677i | 3.47812499603666-648.023438538305i | 162.462829972254-0.233543272932258i | 2.90990990927128-6081.29997862788i | 0.999999999780537-0.0000148142816545062i | 15.1517170947928+0.362184034971192i | 15.2108754148273-623.841201922228i | 0.329807152242729-0.00796760094137564i | 0.000416666666666667-19.1496253288705i | 0.005-47.6487736124246i | 88.8413 | 72.753 | 72.753 | -91.1587 | 88.8413 | 0.02456 | 72.753
154.9018 | 24.6534 | -87.7975507481433-4324.24677015818i | 3.4781249960065-645.570272397205i | 162.46277893697-0.234429399960122i | 2.90990990926644-6058.27852057796i | 0.999999999778866-0.0000148705759247684i | 15.1517186324923+0.363560350882134i | 15.2108761259183-621.47958849818i | 0.329805684681349-0.00799784216904219i | 0.000416666666666667-19.0771322264101i | 0.005-47.4683937163027i | 88.8369 | 72.72 | 72.72 | -91.1631 | 88.8369 | 0.024653 | 72.72
155.4905 | 24.7471 | -87.797100885907-4307.85955886637i | 3.4781249959761-643.126393001204i | 162.462727513611-0.235318878980009i | 2.90990990926154-6035.34421289843i | 0.999999999777182-0.0000149270841132575i | 15.1517201819007+0.364941896983246i | 15.2108768424237-619.126915266655i | 0.329804205958546-0.00802819790567262i | 0.000416666666666667-19.0049135549015i | 0.005-47.2886966689608i | 88.8324 | 72.687 | 72.687 | -91.1676 | 88.8324 | 0.024747 | 72.687
156.0813 | 24.8411 | -87.7966476028777-4291.53431775874i | 3.47812499594544-640.691765194277i | 162.462675699229-0.236211722554734i | 2.90990990925659-6012.4967256716i | 0.999999999775486-0.0000149838070328624i | 15.1517217431073+0.366328693151427i | 15.2108775643851-616.78314838367i | 0.329802715989534-0.00805866858174187i | 0.000416666666666667-18.9329682754547i | 0.005-47.1096798853962i | 88.828 | 72.6541 | 72.6541 | -91.172 | 88.828 | 0.024841 | 72.6541
156.6744 | 24.9355 | -87.7961908730807-4275.27081199333i | 3.47812499591458-638.266353953492i | 162.462623490856-0.237107943292997i | 2.90990990925162-5989.73573022875i | 0.999999999773776-0.0000150407454995615i | 15.1517233162018+0.36772075933912i | 15.2108782918439-614.44825413335i | 0.329801214688885-0.00808925462930714i | 0.000416666666666667-18.8612953531129i | 0.005-46.9313407903926i | 88.8235 | 72.6211 | 72.6211 | -91.1765 | 88.8235 | 0.024936 | 72.6211
157.2698 | 25.0303 | -87.7957306703414-4259.06880761614i | 3.47812499588346-635.850124388487i | 162.4625708855-0.238007553849224i | 2.9099099092466-5967.06089914524i | 0.999999999772053-0.0000150979003324339i | 15.1517249012747+0.369118115574627i | 15.2108790248419-612.122198927448i | 0.329799701970523-0.00811995648201389i | 0.000416666666666667-18.7898937568369i | 0.005-46.7536768184824i | 88.8191 | 72.5881 | 72.5881 | -91.1809 | 88.8191 | 0.02503 | 72.5881
157.8674 | 25.1254 | -87.7952669682901-4242.92807155806i | 3.47812499585212-633.443041740995i | 162.462517880147-0.238910566923976i | 2.90990990924156-5944.47190623609i | 0.999999999770318-0.0000151552723536708i | 15.1517264984174+0.370520781962371i | 15.2108797634214-609.804949304895i | 0.329798177747721-0.00815077457510095i | 0.000416666666666667-18.7187624594908i | 0.005-46.5766854139097i | 88.8146 | 72.5552 | 72.5552 | -91.1854 | 88.8146 | 0.025125 | 72.5552
158.4673 | 25.2209 | -87.7947997403535-4226.8483716312i | 3.47812499582053-631.045071384317i | 162.46246447176-0.239816995263973i | 2.90990990923647-5921.96842655098i | 0.999999999768569-0.0000152128623885882i | 15.1517281077216+0.371928778683207i | 15.2108805076248-607.496471931261i | 0.329796641933092-0.00818170934540592i | 0.000416666666666667-18.6479004378271i | 0.005-46.4003640305934i | 88.8101 | 72.5222 | 72.5222 | -91.1899 | 88.8101 | 0.025221 | 72.5222
159.0695 | 25.3167 | -87.7943289597606-4210.82947652585i | 3.47812499578871-628.65617882285i | 162.462410657277-0.240726851662325i | 2.90990990923133-5899.55013636985i | 0.999999999766807-0.0000152706712656379i | 15.15172972928+0.373342125994695i | 15.2108812574949-605.196733598334i | 0.329795094438591-0.00821276123137085i | 0.000416666666666667-18.5773066724717i | 0.005-46.2247101320913i | 88.8056 | 72.4892 | 72.4892 | -91.1944 | 88.8056 | 0.025317 | 72.4892
159.674 | 25.4129 | -87.7938545995378-4194.871155807i | 3.47812499575665-626.276329691572i | 162.462356433617-0.241640148958654i | 2.90990990922618-5877.21671319808i | 0.999999999765031-0.0000153286998164201i | 15.1517313631859+0.374760844231407i | 15.2108820130751-602.905701223606i | 0.329793535175501-0.00824393067304745i | 0.000416666666666667-18.5069801479097i | 0.005-46.0497211915635i | 88.801 | 72.4563 | 72.4563 | -91.199 | 88.801 | 0.025413 | 72.4563
160.2807 | 25.5095 | -87.793376632504-4178.97317991097i | 3.47812499572433-623.905489755549i | 162.462301797672-0.242556900039176i | 2.90990990922096-5854.96783576181i | 0.999999999763242-0.000015386948875695i | 15.1517330095334+0.376184953805208i | 15.2108827744086-600.623341849803i | 0.329791964054437-0.00827521811210278i | 0.000416666666666667-18.4369198524703i | 0.005-45.8753946917349i | 88.7965 | 72.4233 | 72.4233 | -91.2035 | 88.7965 | 0.025509 | 72.4233
160.8898 | 25.6064 | -87.792895031277-4163.13532014234i | 3.47812499569177-621.543624909458i | 162.462246746313-0.243477117836977i | 2.90990990921571-5832.80318400352i | 0.999999999761439-0.0000154454192813948i | 15.1517346684171+0.377614475205556i | 15.2108835415392-598.349622644418i | 0.329790380985337-0.00830662399182465i | 0.000416666666666667-18.3671247783127i | 0.005-45.7017281248603i | 88.7919 | 72.3903 | 72.3903 | -91.2081 | 88.7919 | 0.025606 | 72.3903
161.5012 | 25.7037 | -87.7924097682628-4147.35734867032i | 3.47812499565897-619.19070117708i | 162.462191276384-0.244400815332072i | 2.90990990921043-5810.72243907727i | 0.999999999759623-0.000015504111874636i | 15.1517363399325+0.379049428999799i | 15.2108843145113-596.084510899242i | 0.329788785877453-0.00833814875712702i | 0.000416666666666667-18.2975939214113i | 0.005-45.5287189926882i | 88.7873 | 72.3574 | 72.3574 | -91.2127 | 88.7873 | 0.025704 | 72.3574
162.1149 | 25.8014 | -87.7919208156607-4131.6390385258i | 3.47812499562591-616.846684710813i | 162.46213538471-0.245328005551591i | 2.9099099092051-5788.72528334407i | 0.999999999757792-0.000015563027499731i | 15.1517380241759+0.380489835833464i | 15.2108850933691-593.82797402988i | 0.329787178639352-0.00836979285455562i | 0.000416666666666667-18.2283262815415i | 0.005-45.3563648064237i | 88.7827 | 72.3244 | 72.3244 | -91.2173 | 88.7827 | 0.025801 | 72.3244
162.7309 | 25.8994 | -87.7914281454601-4115.98016359789i | 3.47812499559262-614.511541791202i | 162.462079068087-0.246258701569959i | 2.90990990919975-5766.81140036754i | 0.999999999755948-0.0000156221670042012i | 15.1517397212441+0.381935716430563i | 15.2108858781577-591.579979575295i | 0.329785559178908-0.00840155673229353i | 0.000416666666666667-18.1593208622648i | 0.005-45.1846630866944i | 88.7781 | 72.2914 | 72.2914 | -91.2219 | 88.7781 | 0.025899 | 72.2914
163.3493 | 25.9978 | -87.7909317294355-4100.38049863064i | 3.47812499555904-612.185238826418i | 162.462022323289-0.247192916508989i | 2.90990990919433-5744.98047490901i | 0.99999999975409-0.000015681531238788i | 15.1517414312348+0.383387091593888i | 15.210886668922-589.340495197323i | 0.329783927403297-0.00843344084016668i | 0.000416666666666667-18.0905766709154i | 0.005-45.0136113635129i | 88.7735 | 72.2585 | 72.2585 | -91.2265 | 88.7735 | 0.025998 | 72.2585
163.97 | 26.0966 | -87.7904315391527-4084.83981922011i | 3.47812499552525-609.867742351827i | 162.461965147067-0.248130663538124i | 2.90990990918889-5723.23219292338i | 0.999999999752217-0.0000157411210574659i | 15.1517431542464+0.3848439822053i | 15.2108874657076-587.10948868024i | 0.329782283218993-0.00846544562964926i | 0.000416666666666667-18.0220927185848i | 0.005-44.8432071762433i | 88.7688 | 72.2255 | 72.2255 | -91.2312 | 88.7688 | 0.026097 | 72.2255
164.5931 | 26.1958 | -87.7899275459571-4069.35790181065i | 3.47812499549116-607.559019029452i | 162.461907536145-0.249071955874475i | 2.90990990918339-5701.56624155424i | 0.99999999975033-0.0000158009373174545i | 15.151744890378+0.386306409226057i | 15.2108882685604-584.886927930258i | 0.329780626531759-0.00849757155386957i | 0.000416666666666667-17.9538680201084i | 0.005-44.6734480735637i | 88.7641 | 72.1925 | 72.1925 | -91.2359 | 88.7641 | 0.026196 | 72.1925
165.2186 | 26.2953 | -87.7894197209813-4053.93452369214i | 3.47812499545682-605.25903564754i | 162.461849487224-0.250016806783098i | 2.90990990917786-5679.98230912966i | 0.999999999748429-0.0000158609808792306i | 15.1517466397297+0.387774393697084i | 15.2108890775266-582.672780975108i | 0.329778957246647-0.00852981906761534i | 0.000416666666666667-17.8859015940509i | 0.005-44.5043316134326i | 88.7594 | 72.1596 | 72.1596 | -91.2406 | 88.7594 | 0.026295 | 72.1596
165.8464 | 26.3953 | -87.7889080351366-4038.5694629965i | 3.47812499542224-602.967759120056i | 162.461790996978-0.250965229577053i | 2.90990990917229-5658.4800851575i | 0.999999999746514-0.0000159212526065413i | 15.1517484024018+0.389247956739296i | 15.2108898926526-580.467015963526i | 0.32977727526799-0.00856218862733952i | 0.000416666666666667-17.8181924626927i | 0.005-44.3358553630531i | 88.7547 | 72.1266 | 72.1266 | -91.2453 | 88.7547 | 0.026395 | 72.1266
166.4766 | 26.4956 | -87.7883924591148-4023.26249869457i | 3.47812499538737-600.685156486217i | 162.461732062057-0.251917237617629i | 2.90990990916666-5637.05926032104i | 0.999999999744584-0.0000159817533664153i | 15.1517501784961+0.390727119553899i | 15.2108907139854-578.269601164854i | 0.329775580499393-0.00859468069116566i | 0.000416666666666667-17.7507396520151i | 0.005-44.1680168988376i | 88.75 | 72.0936 | 72.0936 | -91.25 | 88.75 | 0.026496 | 72.0936
167.1092 | 26.5963 | -87.7878729633872-4008.01341059307i | 3.47812499535226-598.411194910021i | 162.461672679087-0.252872844314432i | 2.90990990916101-5615.71952647457i | 0.999999999742639-0.0000160424840291765i | 15.1517519681147+0.392211903422696i | 15.2108915415724-576.080504968544i | 0.329773872843733-0.00862729571889382i | 0.000416666666666667-17.6835421916867i | 0.005-44.0008138063732i | 88.7452 | 72.0607 | 72.0607 | -91.2548 | 88.7452 | 0.026596 | 72.0607
167.7442 | 26.6973 | -87.7873495182017-3992.82197933123i | 3.47812499531687-596.145841679763i | 162.461612844667-0.253832063125646i | 2.90990990915531-5594.4605766388i | 0.999999999740679-0.0000161034454684557i | 15.1517537713604+0.393702329708383i | 15.2108923754611-573.8996958837i | 0.329772152203154-0.00866003417200605i | 0.000416666666666667-17.6165991150495i | 0.005-43.8342436803878i | 88.7405 | 72.0277 | 72.0277 | -91.2595 | 88.7405 | 0.026697 | 72.0277
168.3817 | 26.7988 | -87.7868220935785-3977.68798637769i | 3.4781249952812-593.889064207576i | 162.461552555369-0.254794907558048i | 2.90990990914956-5573.2821049966i | 0.999999999738705-0.000016164638561204i | 15.1517555883372+0.395198419854872i | 15.2108932156994-571.72714253866i | 0.329770418479056-0.008692896513672i | 0.000416666666666667-17.5499094591048i | 0.005-43.6683041247138i | 88.7357 | 71.9947 | 71.9947 | -91.2643 | 88.7357 | 0.026799 | 71.9947
169.0215 | 26.9006 | -87.7862906593141-3962.61121402749i | 3.47812499524527-591.640830028964i | 162.461491807741-0.255761391167307i | 2.90990990914377-5552.18380688859i | 0.999999999736715-0.0000162260641877043i | 15.1517574191496+0.39670019538759i | 15.2108940623358-569.562813680516i | 0.329768671572093-0.00872588320875459i | 0.000416666666666667-17.4834722644997i | 0.005-43.5029927522553i | 88.7309 | 71.9618 | 71.9618 | -91.2691 | 88.7309 | 0.026901 | 71.9618
169.6638 | 27.0028 | -87.7857551849738-3947.59144539878i | 3.47812499520907-589.401106802319i | 162.461430598305-0.256731527557982i | 2.90990990913793-5531.16537880865i | 0.99999999973471-0.0000162877232315849i | 15.1517592639028+0.398207677913792i | 15.2108949154189-567.406678174665i | 0.329766911382168-0.00875899472381583i | 0.000416666666666667-17.4172865755128i | 0.005-43.3383071849524i | 88.7261 | 71.9288 | 71.9288 | -91.2739 | 88.7261 | 0.027003 | 71.9288
170.3085 | 27.1054 | -87.7852156398938-3932.62846442972i | 3.47812499517259-587.169862308472i | 162.461368923556-0.257705330383854i | 2.90990990913206-5510.22651839962i | 0.99999999973269-0.0000163496165798319i | 15.1517611227032+0.399720889122877i | 15.2108957749978-565.25870500438i | 0.329765137808422-0.00879223152712224i | 0.000416666666666667-17.3513514400407i | 0.005-43.1742450537483i | 88.7212 | 71.8958 | 71.8958 | -91.2788 | 88.7212 | 0.027105 | 71.8958
170.9557 | 27.2084 | -87.7846719931813-3917.7220558755i | 3.47812499513584-584.947064450223i | 162.461306779962-0.258682813348005i | 2.90990990912614-5489.366924449i | 0.999999999730655-0.0000164117451228019i | 15.1517629956576+0.401239850786692i | 15.2108966411222-563.118863270343i | 0.329763350749239-0.00882559408865102i | 0.000416666666666667-17.2856659095842i | 0.005-43.0108039985537i | 88.7164 | 71.8629 | 71.8629 | -91.2836 | 88.7164 | 0.027208 | 71.8629
171.6053 | 27.3118 | -87.7841242137021-3902.87200530504i | 3.4781249950988-582.732681251874i | 162.461244163965-0.259663990202885i | 2.90990990912017-5468.58629688447i | 0.999999999728604-0.0000164741097542347i | 15.1517648828739+0.402764584759848i | 15.2108975138416-560.987122190213i | 0.329761550102227-0.008859082880095i | 0.000416666666666667-17.2202290392351i | 0.005-42.8479816682146i | 88.7115 | 71.8299 | 71.8299 | -91.2885 | 88.7115 | 0.027312 | 71.8299
172.2574 | 27.4156 | -87.7835722700957-3888.07809909813i | 3.47812499506147-580.526680858783i | 162.46118107198-0.260648874750661i | 2.90990990911415-5447.88433676976i | 0.999999999726537-0.0000165367113712666i | 15.1517667844605+0.404295112980041i | 15.2108983932064-558.863451098173i | 0.329759735764225-0.00889269837486929i | 0.000416666666666667-17.155039887662i | 0.005-42.6857757204766i | 88.7066 | 71.7969 | 71.7969 | -91.2934 | 88.7066 | 0.027416 | 71.7969
172.912 | 27.5198 | -87.7830161307581-3873.34012444219i | 3.47812499502387-578.329031536893i | 162.461117500395-0.261637480843223i | 2.90990990910809-5427.26074630022i | 0.999999999724455-0.0000165995508744429i | 15.151768700527+0.405831457468358i | 15.2108992792671-556.747819444508i | 0.329757907631287-0.00892644104811618i | 0.000416666666666667-17.0900975170971i | 0.005-42.5241838219532i | 88.7017 | 71.7639 | 71.7639 | -91.2983 | 88.7017 | 0.02752 | 71.7639
173.5691 | 27.6244 | -87.7824557638495-3858.65786932932i | 3.47812499498599-576.139701672284i | 162.461053445571-0.262629822382338i | 2.909909909102-5406.71522879862i | 0.999999999722357-0.0000166626291677308i | 15.1517706311837+0.407373640329609i | 15.210900172075-554.640196795153i | 0.329756065598681-0.00896031137671154i | 0.000416666666666667-17.0254009933224i | 0.005-42.3632036480906i | 88.6968 | 71.731 | 71.731 | -91.3032 | 88.6968 | 0.027624 | 71.731
174.2286 | 27.7293 | -87.7818911372854-3844.03112255302i | 3.4781249949478-573.958659770702i | 162.460988903839-0.263625913319967i | 2.90990990909583-5386.24748871069i | 0.999999999720243-0.0000167259471585328i | 15.1517725765415+0.408921683752627i | 15.210901071681-552.54055283123i | 0.329754209560882-0.00899430983927006i | 0.000416666666666667-16.9609493856569i | 0.005-42.2028328831346i | 88.6918 | 71.698 | 71.698 | -91.3082 | 88.6918 | 0.027729 | 71.698
174.8907 | 27.8347 | -87.7813222187424-3829.45967370556i | 3.47812499490933-571.785874457136i | 162.460923871506-0.264625767658213i | 2.90990990908964-5365.85723160121i | 0.999999999718113-0.0000167895057576995i | 15.1517745367126+0.4104756100106i | 15.2109019781371-550.448857348675i | 0.329752339411567-0.00902843691615138i | 0.000416666666666667-16.8967417669426i | 0.005-42.0430692200982i | 88.6869 | 71.665 | 71.665 | -91.3131 | 88.6869 | 0.027835 | 71.665
175.5553 | 27.9405 | -87.7807489756533-3814.94331317462i | 3.47812499487057-569.621314475337i | 162.460858344849-0.2656293994497i | 2.9099099090834-5345.54416414946i | 0.999999999715966-0.0000168533058795426i | 15.1517765118096+0.412035441461393i | 15.2109028914956-548.365080257735i | 0.329750455043608-0.00906269308946583i | 0.000416666666666667-16.8327772135311i | 0.005-41.8839103607274i | 88.6819 | 71.6321 | 71.6321 | -91.3181 | 88.6819 | 0.02794 | 71.6321
176.2224 | 28.0467 | -87.7801713751999-3800.48183214032i | 3.47812499483151-567.464948687382i | 162.460792320116-0.26663682279748i | 2.9099099090771-5325.30799414513i | 0.999999999713803-0.0000169173484418482i | 15.1517785019462+0.413601200547862i | 15.2109038118088-546.289191582579i | 0.329748556349067-0.0090970788430801i | 0.000416666666666667-16.7690548052711i | 0.005-41.7253540154687i | 88.6769 | 71.5991 | 71.5991 | -91.3231 | 88.6769 | 0.028047 | 71.5991
176.892 | 28.1532 | -87.7795893843218-3786.07502257239i | 3.47812499479215-565.316746073223i | 162.46072579353-0.267648051855503i | 2.90990990907076-5305.14843048412i | 0.999999999711624-0.0000169816343658903i | 15.1517805072369+0.415172909798182i | 15.2109047391298-544.221161460849i | 0.329746643219188-0.00913159466262313i | 0.000416666666666667-16.7055736254942i | 0.005-41.5673979034356i | 88.6718 | 71.5661 | 71.5661 | -91.3282 | 88.6718 | 0.028153 | 71.5661
177.5642 | 28.2602 | -87.7790029697025-3771.72267722694i | 3.47812499475251-563.176675730251i | 162.460658761281-0.268663100828414i | 2.90990990906437-5285.06518316439i | 0.999999999709428-0.0000170461645764432i | 15.1517825277973+0.416750591826176i | 15.2109056735121-542.160960143251i | 0.32974471554439-0.00916624103549184i | 0.000416666666666667-16.6423327610024i | 0.005-41.4100397523765i | 88.6668 | 71.5331 | 71.5331 | -91.3332 | 88.6668 | 0.02826 | 71.5331
178.239 | 28.3676 | -87.7784120977783-3757.42458964368i | 3.47812499471254-561.044706872827i | 162.460591219533-0.26968198397207i | 2.90990990905792-5265.05796328159i | 0.999999999707216-0.0000171109400017959i | 15.1517845637434+0.418334269331625i | 15.2109066150091-540.108557993078i | 0.329742773214269-0.00920101845085725i | 0.000416666666666667-16.5793313020546i | 0.005-41.2532772986417i | 88.6617 | 71.5002 | 71.5002 | -91.3383 | 88.6617 | 0.028368 | 71.5002
178.9163 | 28.4754 | -87.7778167347306-3743.18055414288i | 3.47812499467228-558.920808831871i | 162.460523164421-0.270704715593444i | 2.90990990905144-5245.12648302523i | 0.999999999704986-0.0000171759615737644i | 15.1517866151925+0.41992396510062i | 15.2109075636753-538.063925485849i | 0.329740816117579-0.00923592739966998i | 0.000416666666666667-16.5165683423537i | 0.005-41.0971082871505i | 88.6567 | 71.4672 | 71.4672 | -91.3433 | 88.6567 | 0.028475 | 71.4672
179.5961 | 28.5836 | -87.7772168464853-3728.99036582236i | 3.47812499463172-556.804951054393i | 162.46045459205-0.271731310050925i | 2.90990990904491-5225.27045567425i | 0.99999999970274-0.000017241230227706i | 15.1517886822626+0.421519702005866i | 15.2109085195652-536.027033208835i | 0.329738844142237-0.0092709683746664i | 0.000416666666666667-16.4540429790333i | 0.005-40.9415304713593i | 88.6516 | 71.4342 | 71.4342 | -91.3484 | 88.6516 | 0.028584 | 71.4342
180.2786 | 28.6922 | -87.7766123987062-3714.85382055456i | 3.47812499459084-554.697103103068i | 162.460385498495-0.272761781754326i | 2.90990990903832-5205.48959559302i | 0.999999999700476-0.000017306746902532i | 15.1517907650727+0.423121503007026i | 15.2109094827336-533.997851860658i | 0.329736857175308-0.00930614187037414i | 0.000416666666666667-16.3917543126453i | 0.005-40.7865416132292i | 88.6464 | 71.4013 | 71.4013 | -91.3536 | 88.6464 | 0.028692 | 71.4013
180.9637 | 28.8013 | -87.7760033568061-3700.7707149837i | 3.47812499454965-552.597234655796i | 162.460315879804-0.273796145165342i | 2.90990990903168-5185.78361822722i | 0.999999999698196-0.0000173725125407221i | 15.1517928637428+0.424729391151056i | 15.2109104532364-531.976352250866i | 0.329734855103003-0.00934144838311846i | 0.000416666666666667-16.3297014471461i | 0.005-40.632139483193i | 88.6413 | 71.3683 | 71.3683 | -91.3587 | 88.6413 | 0.028801 | 71.3683
181.6513 | 28.9107 | -87.7753896859293-3686.74084652274i | 3.47812499450815-550.505315505267i | 162.460245731991-0.274834414797354i | 2.909909909025-5166.15224009978i | 0.999999999695898-0.0000174385280883367i | 15.1517949783933+0.426343389572509i | 15.210911431129-529.9625052995i | 0.329732837810677-0.00937688841102776i | 0.000416666666666667-16.2678834898846i | 0.005-40.4783218601246i | 88.6361 | 71.3353 | 71.3353 | -91.3639 | 88.6361 | 0.028911 | 71.3353
182.3416 | 29.0206 | -87.7747713509597-3672.76401335052i | 3.47812499446634-548.421315558518i | 162.460175051043-0.275876605215834i | 2.90990990901827-5146.59517880671i | 0.999999999693582-0.0000175047944950318i | 15.1517971091462+0.427963521493908i | 15.2109124164679-527.956282036704i | 0.329730805182813-0.00941246245403973i | 0.000416666666666667-16.2062995515885i | 0.005-40.3250865313056i | 88.631 | 71.3023 | 71.3023 | -91.369 | 88.631 | 0.029021 | 71.3023
183.0345 | 29.1308 | -87.774148316515-3658.84001440884i | 3.4781249944242-546.345204836511i | 162.460103832916-0.276922731038405i | 2.90990990901147-5127.11215301311i | 0.999999999691249-0.000017571312714072i | 15.151799256124+0.429589810226051i | 15.2109134093096-525.957653602277i | 0.329728757103021-0.00944817101390705i | 0.000416666666666667-16.1449487463524i | 0.005-40.1724312923945i | 88.6258 | 71.2694 | 71.2694 | -91.3742 | 88.6258 | 0.029131 | 71.2694
183.73 | 29.2415 | -87.7735205469456-3644.96864939958i | 3.47812499438174-544.276953473697i | 162.460032073535-0.277972806935027i | 2.90990990900463-5107.70288244914i | 0.999999999688898-0.000017638083702344i | 15.1518014194502+0.431222279168363i | 15.2109144097115-523.966591245279i | 0.329726693454031-0.00948401459420352i | 0.000416666666666667-16.0838301916242i | 0.005-40.0203539473944i | 88.6205 | 71.2364 | 71.2364 | -91.3795 | 88.6205 | 0.029242 | 71.2364
184.4282 | 29.3527 | -87.7728880063323-3631.14971878182i | 3.47812499433897-542.216531717588i | 162.459959768794-0.279026847628173i | 2.90990990899774-5088.36708790592i | 0.999999999686529-0.000017705108420371i | 15.1518035992494+0.432860951809222i | 15.210915417731-521.983066323614i | 0.329724614117685-0.00951999370032985i | 0.000416666666666667-16.0229430081931i | 0.005-39.8688523086216i | 88.6153 | 71.2034 | 71.2034 | -91.3847 | 88.6153 | 0.029353 | 71.2034
185.129 | 29.4642 | -87.772250658484-3617.38302376895i | 3.47812499429587-540.163909928321i | 162.459886914557-0.280084867892949i | 2.9099099089908-5069.10449123154i | 0.999999999684142-0.000017772387832326i | 15.1518057956471+0.434505851726307i | 15.2109164334261-520.007050303611i | 0.329722518974933-0.0095561088395198i | 0.000416666666666667-15.9622863201764i | 0.005-39.7179241966742i | 88.61 | 71.1704 | 71.1704 | -91.39 | 88.61 | 0.029464 | 71.1704
185.8325 | 29.5762 | -87.7716084669387-3603.66836632585i | 3.47812499425242-538.119058578243i | 162.459813506656-0.281146882557367i | 2.90990990898379-5049.91481532707i | 0.999999999681737-0.0000178399229060459i | 15.1518080087695+0.436157002586929i | 15.2109174568552-518.038514759606i | 0.329720407905825-0.00959236052084604i | 0.000416666666666667-15.9018592550074i | 0.005-39.5675674404007i | 88.6048 | 71.1375 | 71.1375 | -91.3952 | 88.6048 | 0.029576 | 71.1375
186.5387 | 29.6886 | -87.7709613949558-3590.00554916598i | 3.47812499420865-536.081948251483i | 162.459739540891-0.282212906502346i | 2.90990990897674-5030.79778414261i | 0.999999999679314-0.0000179077146130454i | 15.151810238744+0.437814428148379i | 15.2109184880773-516.077431373562i | 0.329718280789502-0.00962874925522602i | 0.000416666666666667-15.8416609434224i | 0.005-39.4177798768687i | 88.5995 | 71.1045 | 71.1045 | -91.4005 | 88.5995 | 0.029689 | 71.1045
187.2475 | 29.8014 | -87.7703094055202-3576.39437574863i | 3.47812499416457-534.052549643527i | 162.459665013032-0.283282954662011i | 2.90990990896964-5011.75312267325i | 0.999999999676872-0.0000179757639285311i | 15.151812485699+0.439478152258275i | 15.2109195271519-514.123771934637i | 0.32971613750419-0.0096652755554282i | 0.000416666666666667-15.7816905194485i | 0.005-39.2685593513335i | 88.5942 | 71.0715 | 71.0715 | -91.4058 | 88.5942 | 0.029801 | 71.0715
187.9591 | 29.9146 | -87.7696524613324-3562.83465027599i | 3.47812499412012-532.030833560788i | 162.459589918816-0.284357042023728i | 2.90990990896247-4992.7805569551i | 0.999999999674412-0.0000180440718314152i | 15.1518147497638+0.441148198854884i | 15.2109205741384-512.17750833878i | 0.329713977927198-0.00970193993607779i | 0.000416666666666667-15.721947120391i | 0.005-39.1199037172081i | 88.5888 | 71.0385 | 71.0385 | -91.4112 | 88.5888 | 0.029915 | 71.0385
188.6733 | 30.0283 | -87.7689905248168-3549.32617769039i | 3.47812499407535-530.016770920208i | 162.459514253946-0.285435183628461i | 2.90990990895526-4973.87981406148i | 0.999999999671932-0.0000181126393043296i | 15.1518170310687+0.442824591967499i | 15.2109216290975-510.238612588342i | 0.329711801934903-0.00973874291366306i | 0.000416666666666667-15.6624298868211i | 0.005-38.9718108360312i | 88.5835 | 71.0056 | 71.0056 | -91.4165 | 88.5835 | 0.030028 | 71.0056
189.3903 | 30.1424 | -87.7683235581095-3535.86876367156i | 3.47812499403024-528.010332748816i | 162.459438014097-0.286517394570667i | 2.90990990894799-4955.05062209883i | 0.999999999669434-0.0000181814673336406i | 15.1518193297449+0.444507355716752i | 15.2109226920895-508.30705679165i | 0.329709609402751-0.00977568500654108i | 0.000416666666666667-15.6031379625633i | 0.005-38.824278577437i | 88.5781 | 70.9726 | 70.9726 | -91.4219 | 88.5781 | 0.030142 | 70.9726
190.11 | 30.2569 | -87.7676515230627-3522.46221463369i | 3.47812499398479-526.011490183329i | 162.459361194906-0.287603689998714i | 2.90990990894067-4936.29271020292i | 0.999999999666917-0.0000182505569094626i | 15.1518216459247+0.446196514314987i | 15.2109237631757-506.382813162629i | 0.329707400205245-0.00981276673494396i | 0.000416666666666667-15.5440704946835i | 0.005-38.6773048191243i | 88.5727 | 70.9396 | 70.9396 | -91.4273 | 88.5727 | 0.030257 | 70.9396
190.8324 | 30.3719 | -87.7669743812402-3509.10633772271i | 3.47812499393899-524.020214469721i | 162.459283791981-0.288694085114967i | 2.90990990893329-4917.60580853487i | 0.999999999664381-0.0000183199090256721i | 15.1518239797415+0.447892092066601i | 15.2109248424179-504.46585402039i | 0.329705174215936-0.00984998862098469i | 0.000416666666666667-15.4852266334763i | 0.005-38.5308874468264i | 88.5673 | 70.9066 | 70.9066 | -91.4327 | 88.5673 | 0.030372 | 70.9066
191.5575 | 30.4873 | -87.7662920939159-3495.80094081359i | 3.47812499389283-522.036476962824i | 162.459205800895-0.289788595175854i | 2.90990990892585-4898.98964827733i | 0.999999999661825-0.0000183895246799226i | 15.1518263313295+0.449594113368387i | 15.210925929878-502.556151788829i | 0.329702931307425-0.00988735118866351i | 0.000416666666666667-15.426605532453i | 0.005-38.38502435428i | 88.5618 | 70.8737 | 70.8737 | -91.4382 | 88.5618 | 0.030487 | 70.8737
192.2855 | 30.6032 | -87.7656046220693-3482.54583250749i | 3.47812499384633-520.06024912591i | 162.459127217188-0.290887235492106i | 2.90990990891836-4880.4439616306i | 0.99999999965925-0.0000184594048736588i | 15.151828700824+0.451302602709894i | 15.2109270256186-500.653678996239i | 0.329700671351345-0.00992485496387356i | 0.000416666666666667-15.3682063483294i | 0.005-38.239713443196i | 88.5564 | 70.8407 | 70.8407 | -91.4436 | 88.5564 | 0.030603 | 70.8407
193.0162 | 30.7195 | -87.7649119263891-3469.34082212904i | 3.47812499379947-518.091502530275i | 162.459048036368-0.291990021428946i | 2.90990990891081-4861.96848180874i | 0.999999999656656-0.0000185295506121306i | 15.1518310883615+0.453017584673784i | 15.2109281297029-498.758408274913i | 0.329698394218361-0.00996250047440749i | 0.000416666666666667-15.3100282410135i | 0.005-38.0949526232277i | 88.5509 | 70.8077 | 70.8077 | -91.4491 | 88.5509 | 0.030719 | 70.8077
193.7496 | 30.8362 | -87.7642139672636-3456.18571972356i | 3.47812499375225-516.13020885484i | 162.458968253906-0.293096968406214i | 2.9099099089032-4843.56294303576i | 0.999999999654041-0.0000185999629044081i | 15.1518334940792+0.454739083936172i | 15.2109292421943-496.87031236074i | 0.32969609977816-0.010000288249963i | 0.000416666666666667-15.2520703735938i | 0.005-37.9507398119422i | 88.5454 | 70.7747 | 70.7747 | -91.4546 | 88.5454 | 0.030836 | 70.7747
194.4859 | 30.9534 | -87.7635107047831-3443.08033605439i | 3.47812499370469-514.176339885739i | 162.458887865241-0.294208091898592i | 2.90990990889554-4825.22708054184i | 0.999999999651407-0.0000186706427633956i | 15.1518359181156+0.45646712526699i | 15.210930363157-494.989364092831i | 0.329693787899442-0.0100382188221491i | 0.000416666666666667-15.194331912327i | 0.005-37.8070729347901i | 88.5399 | 70.7418 | 70.7418 | -91.4601 | 88.5399 | 0.030953 | 70.7418
195.2249 | 31.071 | -87.7628020987351-3430.02448260009i | 3.47812499365675-512.229867515906i | 162.458806865776-0.295323407435591i | 2.90990990888781-4806.9606305594i | 0.999999999648753-0.0000187415912058468i | 15.1518383606103+0.458201733530347i | 15.2109314926551-493.115536413112i | 0.329691458449919-0.0100762927244926i | 0.000416666666666667-15.1368120266258i | 0.005-37.6639499250749i | 88.5343 | 70.7088 | 70.7088 | -91.4657 | 88.5343 | 0.031071 | 70.7088
195.9668 | 31.1891 | -87.7620881086069-3417.0179715518i | 3.47812499360844-510.290763744685i | 162.458725250881-0.296442930602011i | 2.90990990888002-4788.76333031944i | 0.999999999646078-0.0000188128092523787i | 15.1518408217039+0.459942933684889i | 15.2109326307541-491.248802365947i | 0.329689111296298-0.0101145104924437i | 0.000416666666666667-15.0795098890474i | 0.005-37.5213687239239i | 88.5287 | 70.6758 | 70.6758 | -91.4713 | 88.5287 | 0.031189 | 70.6758
196.7114 | 31.3076 | -87.7613686935799-3404.06061581058i | 3.47812499355979-508.359000677421i | 162.45864301589-0.297566677037844i | 2.90990990887219-4770.63491804772i | 0.999999999643383-0.0000188842979274868i | 15.1518433015377+0.461690750784137i | 15.2109337775191-489.389135097732i | 0.329686746304285-0.0101528726633826i | 0.000416666666666667-15.0224246752814i | 0.005-37.379327280259i | 88.5232 | 70.6428 | 70.6428 | -91.4768 | 88.5232 | 0.031308 | 70.6428
197.4589 | 31.4266 | -87.7606438125208-3391.1522289845i | 3.47812499351074-506.434550525046i | 162.458560156102-0.29869466243849i | 2.90990990886428-4752.57513296088i | 0.999999999640668-0.0000189560582595599i | 15.1518458002548+0.463445209976892i | 15.2109349330163-487.536507856536i | 0.329684363338564-0.010191379776625i | 0.000416666666666667-14.9655555641376i | 0.005-37.2378235507661i | 88.5176 | 70.6099 | 70.6099 | -91.4824 | 88.5176 | 0.031427 | 70.6099
198.2093 | 31.546 | -87.7599134239953-3378.29262538625i | 3.47812499346133-504.517385603704i | 162.45847666678-0.299826902555121i | 2.90990990885632-4734.58371526289i | 0.999999999637932-0.0000190280912808941i | 15.1518483179987+0.465206336507543i | 15.2109360973121-485.690893991689i | 0.329681962262803-0.0102300323734291i | 0.000416666666666667-14.908901737535i | 0.005-37.0968554998665i | 88.5119 | 70.5769 | 70.5769 | -91.4881 | 88.5119 | 0.031546 | 70.5769
198.9625 | 31.6659 | -87.7591774862489-3365.48162003024i | 3.47812499341155-502.607478334334i | 162.458392543152-0.300963413194575i | 2.9099099088483-4716.66040614118i | 0.999999999635175-0.0000191003980277089i | 15.1518508549145+0.466974155716478i | 15.2109372704737-483.852266953424i | 0.329679542939634-0.0102688309970008i | 0.000416666666666667-14.8524623804891i | 0.005-36.9564210996878i | 88.5063 | 70.5439 | 70.5439 | -91.4937 | 88.5063 | 0.031666 | 70.5439
199.7185 | 31.7862 | -87.7584359572159-3352.71902863014i | 3.47812499336138-500.704801242277i | 162.458307780411-0.302104210219636i | 2.90990990884022-4698.80494776289i | 0.999999999632397-0.0000191729795401609i | 15.151853411148+0.468748693040415i | 15.2109384525682-482.020600292464i | 0.329677105230658-0.0103077761925008i | 0.000416666666666667-14.796236681101i | 0.005-36.8165183300335i | 88.5006 | 70.5109 | 70.5109 | -91.4994 | 88.5006 | 0.031786 | 70.5109
200.4775 | 31.907 | -87.757688794512-3340.00466759597i | 3.47812499331083-498.809326956885i | 162.458222373711-0.303249309549285i | 2.90990990883208-4681.01708327129i | 0.999999999629598-0.0000192458368623596i | 15.1518559868465+0.470529974012806i | 15.2109396436642-480.195867659678i | 0.329674648996423-0.0103468685070501i | 0.000416666666666667-14.7402238305449i | 0.005-36.6771451783558i | 88.4949 | 70.4779 | 70.4779 | -91.5051 | 88.4949 | 0.031907 | 70.4779
201.2393 | 32.0282 | -87.756935955432-3327.33835403168i | 3.4781249932599-496.921028211122i | 162.458136318171-0.30439872715872i | 2.90990990882387-4663.29655678196i | 0.999999999626777-0.0000193189710423821i | 15.151858582158+0.472318024264154i | 15.2109408438297-478.378042805667i | 0.329672174096429-0.0103861084897365i | 0.000416666666666667-14.6844230230573i | 0.005-36.5382996397248i | 88.4892 | 70.445 | 70.445 | -91.5108 | 88.4892 | 0.032028 | 70.445
202.004 | 32.1499 | -87.7561773969512-3314.71990573252i | 3.47812499320857-495.039877841179i | 162.458049608874-0.305552479079648i | 2.9099099088156-4645.64311337917i | 0.999999999623935-0.000019392383132288i | 15.151861197232+0.474112869522424i | 15.2109420531338-476.567099580413i | 0.329669680389114-0.0104254966916207i | 0.000416666666666667-14.6288334559248i | 0.005-36.399979716801i | 88.4835 | 70.412 | 70.412 | -91.5165 | 88.4835 | 0.03215 | 70.412
202.7716 | 32.2721 | -87.7554130757184-3302.14914118224i | 3.47812499315686-493.165848786076i | 162.457962240865-0.306710581400321i | 2.90990990880726-4628.05649911222i | 0.999999999621072-0.000019466074188135i | 15.1518638322191+0.475914535613416i | 15.2109432716465-474.763011932895i | 0.329667167731842-0.0104650336657426i | 0.000416666666666667-14.5734543294728i | 0.005-36.2621834198058i | 88.4777 | 70.379 | 70.379 | -91.5223 | 88.4777 | 0.032272 | 70.379
203.5421 | 32.3947 | -87.7546429480546-3289.62587955059i | 3.47812499310476-491.298914087275i | 162.45787420915-0.307873050265803i | 2.90990990879887-4610.53646099178i | 0.999999999618187-0.0000195400452699935i | 15.1518664872707+0.477723048461106i | 15.2109444994378-472.965753910701i | 0.329664635980906-0.0105047199671274i | 0.000416666666666667-14.518284847054i | 0.005-36.124908766493i | 88.4719 | 70.346 | 70.346 | -91.5281 | 88.4719 | 0.032395 | 70.346
204.3156 | 32.5178 | -87.7538669699535-3277.14994069085i | 3.47812499305225-489.439046888294i | 162.457785508702-0.309039901878119i | 2.90990990879041-4593.08274698618i | 0.999999999615279-0.0000196142974419625i | 15.1518691625397+0.479538434088029i | 15.210945736578-471.17529965967i | 0.329662084991511-0.0105445561527918i | 0.000416666666666667-14.4633242150368i | 0.005-35.9881537821211i | 88.4661 | 70.313 | 70.313 | -91.5339 | 88.4661 | 0.032518 | 70.313
205.092 | 32.6414 | -87.7530850970742-3264.72114513689i | 3.47812499299935-487.58622043432i | 162.457696134449-0.31021115249639i | 2.90990990878189-4575.69510601792i | 0.99999999961235-0.0000196888317721842i | 15.1518718581801+0.481360718615683i | 15.2109469831387-469.391623423523i | 0.329659514617766-0.0105845427817504i | 0.000416666666666667-14.4085716427942i | 0.005-35.8519164994232i | 88.4603 | 70.2801 | 70.2801 | -91.5397 | 88.4603 | 0.032641 | 70.2801
205.8713 | 32.7654 | -87.7522972847438-3252.339314101i | 3.47812499294603-485.740408071819i | 162.457606081288-0.311386818437085i | 2.90990990877329-4558.37328795991i | 0.999999999609398-0.0000197636493328602i | 15.1518745743469+0.483189928264861i | 15.2109482391913-467.61469954347i | 0.329656924712683-0.0106246804150217i | 0.000416666666666667-14.354026342692i | 0.005-35.7161949585806i | 88.4545 | 70.2471 | 70.2471 | -91.5455 | 88.4545 | 0.032765 | 70.2471
206.6537 | 32.89 | -87.7515034879514-3240.00426947103i | 3.47812499289233-483.901583248166i | 162.457515344073-0.31256691607398i | 2.90990990876464-4541.11704363202i | 0.999999999606424-0.0000198387512002661i | 15.1518773111965+0.485026089356075i | 15.2109495048083-465.844502457871i | 0.329654315128161-0.0106649696156347i | 0.000416666666666667-14.2996875300777i | 0.005-35.5809872071933i | 88.4486 | 70.2141 | 70.2141 | -91.5514 | 88.4486 | 0.03289 | 70.2141
207.4389 | 33.0149 | -87.7507036613474-3227.71583380796i | 3.47812499283821-482.069719511244i | 162.457423917622-0.313751461838596i | 2.90990990875592-4523.92612479737i | 0.999999999603427-0.0000199141384547674i | 15.1518800688864+0.486869228309894i | 15.2109507800625-464.081006701846i | 0.329651685714982-0.0107054109486348i | 0.000416666666666667-14.2455544232693i | 0.005-35.4462913002524i | 88.4427 | 70.1811 | 70.1811 | -91.5573 | 88.4427 | 0.033015 | 70.1811
208.2272 | 33.1404 | -87.7498977592371-3215.4738303432i | 3.47812499278367-480.24479050908i | 162.457331796709-0.314940472220147i | 2.90990990874714-4506.80028415881i | 0.999999999600407-0.0000199898121808352i | 15.1518828475753+0.48871937164736i | 15.2109520650274-462.324186906916i | 0.329649036322799-0.0107460049810902i | 0.000416666666666667-14.1916262435438i | 0.005-35.3121053001119i | 88.4368 | 70.1481 | 70.1481 | -91.5632 | 88.4368 | 0.03314 | 70.1481
209.0185 | 33.2663 | -87.7490857355862-3203.27808297636i | 3.47812499272872-478.426769989457i | 162.457238976076-0.31613396376584i | 2.90990990873828-4489.73927535538i | 0.999999999597365-0.0000200657734670613i | 15.151885647423+0.490576545990331i | 15.2109533597765-460.574017800635i | 0.329646366800135-0.0107867522820983i | 0.000416666666666667-14.1379022151263i | 0.005-35.1784272764613i | 88.4309 | 70.1152 | 70.1152 | -91.5691 | 88.4309 | 0.033266 | 70.1152
209.8127 | 33.3927 | -87.7482675440103-3191.12841627231i | 3.47812499267335-476.615631799539i | 162.457145450419-0.317331953081056i | 2.90990990872935-4472.74285295873i | 0.999999999594299-0.0000201420234061744i | 15.1518884685908+0.492440778061916i | 15.2109546643849-458.830474206237i | 0.329643676994363-0.0108276534227917i | 0.000416666666666667-14.0843815651786i | 0.005-35.0452553062974i | 88.4249 | 70.0822 | 70.0822 | -91.5751 | 88.4249 | 0.033393 | 70.0822
210.61 | 33.5196 | -87.7474431377733-3179.02465545897i | 3.47812499261756-474.811349885496i | 162.457051214397-0.318534456829305i | 2.90990990872036-4455.81077246964i | 0.99999999959121-0.0000202185630950553i | 15.151891311241+0.494312094686804i | 15.2109559789272-457.093531042265i | 0.329640966751708-0.0108687089763446i | 0.000416666666666667-14.0310635237882i | 0.005-34.9125874738966i | 88.4189 | 70.0492 | 70.0492 | -91.5811 | 88.4189 | 0.03352 | 70.0492
211.4104 | 33.647 | -87.7466124697921-3166.9666264247i | 3.47812499256136-473.01389829213i | 162.456956262628-0.319741491732641i | 2.90990990871131-4438.94279031445i | 0.999999999588097-0.0000202953936347535i | 15.151894175537+0.496190522791702i | 15.2109573034793-455.363163322201i | 0.329638235917235-0.0109099195179795i | 0.000416666666666667-13.9779473239572i | 0.005-34.7804218707876i | 88.4129 | 70.0162 | 70.0162 | -91.5871 | 88.4129 | 0.033647 | 70.0162
212.2137 | 33.7749 | -87.7457754926259-3154.95415571572i | 3.47812499250471-471.22325116249i | 162.456860589691-0.320953074571757i | 2.90990990870218-4422.13866384153i | 0.999999999584961-0.0000203725161305016i | 15.1518970616439+0.498076089405691i | 15.2109586381174-453.639346154129i | 0.329635484334836-0.0109512856249729i | 0.000416666666666667-13.9250322015911i | 0.005-34.6487565957238i | 88.4069 | 69.9832 | 69.9832 | -91.5931 | 88.4069 | 0.033775 | 69.9832
213.0201 | 33.9032 | -87.7449321584719-3142.9870705337i | 3.47812499244764-469.43938273752i | 162.45676419012-0.322169222186047i | 2.90990990869299-4405.39815131793i | 0.9999999995818-0.0000204499316917328i | 15.1518999697277+0.499968821660614i | 15.2109599829181-451.922054740363i | 0.329632711847229-0.0109928078766616i | 0.000416666666666667-13.8723173954883i | 0.005-34.5175897546561i | 88.4008 | 69.9502 | 69.9502 | -91.5992 | 88.4008 | 0.033903 | 69.9502
213.8296 | 34.032 | -87.7440824191772-3131.06519873329i | 3.47812499239014-467.662267355673i | 162.456667058412-0.323389951473949i | 2.90990990868372-4388.72101192573i | 0.999999999578616-0.0000205276414320961i | 15.1519028999556+0.501868746791501i | 15.2109613379591-450.211264377082i | 0.329629918295942-0.01103448685445i | 0.000416666666666667-13.8198021473284i | 0.005-34.3869194607055i | 88.3948 | 69.9173 | 69.9173 | -91.6052 | 88.3948 | 0.034032 | 69.9173
214.6422 | 34.1614 | -87.7432262262158-3119.18836881956i | 3.4781249923322-465.891879452547i | 162.456569189021-0.324615279392924i | 2.90990990867439-4372.10700575869i | 0.999999999575407-0.0000206056464694719i | 15.1519058524964+0.503775892136917i | 15.2109627033181-448.506950453998i | 0.329627103521308-0.0110763231418149i | 0.000416666666666667-13.7674857016621i | 0.005-34.2567438341358i | 88.3887 | 69.8843 | 69.8843 | -91.6113 | 88.3887 | 0.034161 | 69.8843
215.4578 | 34.2912 | -87.7423635307024-3107.35640994564i | 3.4781249922738-464.128193560517i | 162.45647057636-0.325845222959697i | 2.90990990866497-4355.55589381873i | 0.999999999572174-0.0000206839479259891i | 15.15190882752+0.505690285139403i | 15.2109640790739-446.809088453981i | 0.329624267362456-0.0111183173243133i | 0.000416666666666667-13.7153673058997i | 0.005-34.1270610023269i | 88.3826 | 69.8513 | 69.8513 | -91.6174 | 88.3826 | 0.034291 | 69.8513
216.2765 | 34.4215 | -87.7414942833792-3095.56915191013i | 3.47812499221497-462.371184308372i | 162.456371214798-0.32707979925057i | 2.90990990865549-4339.06743801258i | 0.999999999568917-0.0000207625469280402i | 15.1519118251975+0.507611953345814i | 15.2109654653054-445.117653952717i | 0.329621409657299-0.0111604699895874i | 0.000416666666666667-13.6634462103006i | 0.005-33.9978690997479i | 88.3764 | 69.8183 | 69.8183 | -91.6236 | 88.3764 | 0.034421 | 69.8183
217.0984 | 34.5523 | -87.7406184346217-3083.82642515479i | 3.47812499215569-460.620826420942i | 162.456271098663-0.328319025401376i | 2.90990990864594-4322.64140114826i | 0.999999999565634-0.0000208414446062983i | 15.1519148457015+0.509540924407776i | 15.2109668620926-443.432622618354i | 0.32961853024253-0.0112027817273723i | 0.000416666666666667-13.6117216679623i | 0.005-33.8691662679298i | 88.3703 | 69.7853 | 69.7853 | -91.6297 | 88.3703 | 0.034552 | 69.7853
217.9234 | 34.6836 | -87.7397359344291-3072.12806076201i | 3.47812499209597-458.877094718743i | 162.45617022224-0.329562918607694i | 2.90990990863632-4306.27754693172i | 0.999999999562327-0.0000209206420957331i | 15.1519178892058+0.511477226082059i | 15.2109682695161-441.75397021115i | 0.329615628953609-0.0112452531295014i | 0.000416666666666667-13.56019293481i | 0.005-33.740950655439i | 88.3641 | 69.7523 | 69.7523 | -91.6359 | 88.3641 | 0.034684 | 69.7523
218.7515 | 34.8154 | -87.7388467324205-3060.47389045241i | 3.47812499203579-457.139964117607i | 162.456068579771-0.330811496125106i | 2.90990990862663-4289.97563996341i | 0.999999999558994-0.0000210001405356268i | 15.1519209558856+0.513420886230947i | 15.2109696876563-440.081672583127i | 0.329612705624753-0.0112878847899126i | 0.000416666666666667-13.5088592695856i | 0.005-33.6132204178512i | 88.3579 | 69.7193 | 69.7193 | -91.6421 | 88.3579 | 0.034815 | 69.7193
219.5827 | 34.9477 | -87.7379507778417-3048.86374658244i | 3.47812499197513-455.409409628326i | 162.455966165455-0.33206477526933i | 2.90990990861685-4273.73544573491i | 0.999999999555636-0.0000210799410695914i | 15.1519240459173+0.515371932822696i | 15.210971116595-438.41570567772i | 0.329609760088932-0.0113306773046557i | 0.000416666666666667-13.457719933837i | 0.005-33.4859737177239i | 88.3516 | 69.6864 | 69.6864 | -91.6484 | 88.3516 | 0.034948 | 69.6864
220.4171 | 35.0805 | -87.737048019553-3037.29746214191i | 3.47812499191403-453.685406356297i | 162.455862973446-0.333322773416288i | 2.909909908607-4257.55673062562i | 0.999999999552253-0.0000211600448455843i | 15.1519271594788+0.51733039393191i | 15.2109725564148-436.756045529441i | 0.329606792177852-0.0113736312718979i | 0.000416666666666667-13.4067741919078i | 0.005-33.3592087245705i | 88.3454 | 69.6534 | 69.6534 | -91.6546 | 88.3454 | 0.03508 | 69.6534
221.2547 | 35.2138 | -87.7361384060298-3025.77487075169i | 3.47812499185246-451.96792950115i | 162.455758997857-0.334585508002391i | 2.90990990859708-4241.43926189925i | 0.999999999548843-0.0000212404530159251i | 15.1519302967492+0.519296297739936i | 15.2109740071982-435.102668263515i | 0.329603801721953-0.0114167472919304i | 0.000416666666666667-13.3560213109263i | 0.005-33.2329236148341i | 88.3391 | 69.6204 | 69.6204 | -91.6609 | 88.3391 | 0.035214 | 69.6204
222.0955 | 35.3476 | -87.7352218853591-3014.29580666118i | 3.47812499179042-450.256954356406i | 162.455654232752-0.335852996524692i | 2.90990990858708-4225.38280770061i | 0.999999999545408-0.0000213211667373124i | 15.1519334579091+0.521269672535277i | 15.2109754690286-433.455550095559i | 0.329600788550396-0.0114600259671748i | 0.000416666666666667-13.3054605607952i | 0.005-33.1071165718611i | 88.3328 | 69.5874 | 69.5874 | -91.6672 | 88.3328 | 0.035348 | 69.5874
222.9394 | 35.4819 | -87.7342984052381-3002.86010474605i | 3.47812499172791-448.552456309113i | 162.455548672154-0.337125256540973i | 2.90990990857702-4209.38713705224i | 0.999999999541946-0.0000214021871708401i | 15.1519366431404+0.523250546714025i | 15.2109769419906-431.814667331227i | 0.329597752491052-0.0115034679021896i | 0.000416666666666667-13.2550912141813i | 0.005-32.9817857858747i | 88.3265 | 69.5544 | 69.5544 | -91.6735 | 88.3265 | 0.035482 | 69.5544
223.7866 | 35.6167 | -87.7333679129687-2991.46760050582i | 3.47812499166492-446.854410839493i | 162.45544231004-0.338402305669996i | 2.90990990856687-4193.45201985102i | 0.999999999538459-0.0000214835154820144i | 15.1519398526263+0.525238948780221i | 15.2109784261684-430.179996365863i | 0.329594693370497-0.0115470737036763i | 0.000416666666666667-13.2049125465046i | 0.005-32.8569294539497i | 88.3201 | 69.5214 | 69.5214 | -91.6799 | 88.3201 | 0.035617 | 69.5214
224.637 | 35.7521 | -87.7324303554574-2980.11813006143i | 3.47812499160145-445.162793520593i | 162.455335140341-0.339684161591628i | 2.90990990855664-4177.57722686495i | 0.999999999534944-0.0000215651528407702i | 15.1519430865517+0.527234907346317i | 15.2109799216477-428.551513684184i | 0.329591611013995-0.0115908439804861i | 0.000416666666666667-13.1549238359281i | 0.005-32.7325457799858i | 88.3137 | 69.4884 | 69.4884 | -91.6863 | 88.3137 | 0.035752 | 69.4884
225.4906 | 35.8879 | -87.7314856792119-2968.81153015303i | 3.47812499153751-443.477580017931i | 162.455227156943-0.340970842046963i | 2.90990990854634-4161.76252972981i | 0.999999999531403-0.0000216471004214884i | 15.1519463451027+0.529238451133571i | 15.2109814285148-426.92919585992i | 0.329588505245497-0.0116347793436264i | 0.000416666666666667-13.1051243633474i | 0.005-32.608632974682i | 88.3073 | 69.4554 | 69.4554 | -91.6927 | 88.3073 | 0.035888 | 69.4554
226.3475 | 36.0243 | -87.7305338303333-2957.54763813748i | 3.47812499147306-441.798746089141i | 162.455118353687-0.342262364838653i | 2.90990990853595-4146.00770094585i | 0.999999999527835-0.0000217293594030127i | 15.1519496284666+0.531249608972426i | 15.210982946856-425.313019555476i | 0.329585375887624-0.0116788804062663i | 0.000416666666666667-13.0555134123803i | 0.005-32.4851892555111i | 88.3009 | 69.4225 | 69.4225 | -91.6991 | 88.3009 | 0.036024 | 69.4225
227.2076 | 36.1612 | -87.7295747545202-2946.3262919861i | 3.47812499140814-440.126267583639i | 162.455008724364-0.343558747830829i | 2.90990990852549-4130.3125138746i | 0.99999999952424-0.0000218119309686656i | 15.1519529368326+0.533268409802978i | 15.2109844767587-423.702961521624i | 0.329582222761663-0.0117231477837443i | 0.000416666666666667-13.0060902693568i | 0.005-32.3622128466936i | 88.2945 | 69.3895 | 69.3895 | -91.7055 | 88.2945 | 0.036161 | 69.3895
228.071 | 36.2986 | -87.7286083970624-2935.14733028233i | 3.47812499134272-438.460120442256i | 162.454898262722-0.344860008949511i | 2.90990990851495-4114.6767427355i | 0.999999999520617-0.0000218948163062673i | 15.1519562703908+0.535294882675374i | 15.2109860183111-422.098998597128i | 0.329579045687552-0.0117675820935739i | 0.000416666666666667-12.9568542233082i | 0.005-32.2397019791728i | 88.288 | 69.3565 | 69.3565 | -91.712 | 88.288 | 0.036299 | 69.3565
228.9377 | 36.4366 | -87.7276347028369-2924.01059221935i | 3.4781249912768-436.800280696907i | 162.454786962461-0.346166166182582i | 2.90990990850433-4099.10016260273i | 0.999999999516967-0.0000219780166081509i | 15.1519596293334+0.53732905675023i | 15.210987571602-420.501107708453i | 0.329575844483869-0.0118121839554501i | 0.000416666666666667-12.9078045659576i | 0.005-32.1176548905885i | 88.2815 | 69.3235 | 69.3235 | -91.7185 | 88.2815 | 0.036437 | 69.3235
229.8076 | 36.575 | -87.7266536163063-2912.9159175979i | 3.47812499121038-435.146724470241i | 162.454674817234-0.347477237580039i | 2.90990990849362-4083.58254940198i | 0.999999999513289-0.0000220615330711807i | 15.1519630138535+0.53937096129903i | 15.2109891367204-418.909265869398i | 0.329572618967831-0.011856953991256i | 0.000416666666666667-12.8589405917091i | 0.005-31.9960698252526i | 88.275 | 69.2905 | 69.2905 | -91.725 | 88.275 | 0.036575 | 69.2905
230.6809 | 36.714 | -87.7256650815165-2901.86314682378i | 3.47812499114345-433.499427975295i | 162.454561820644-0.348793241254199i | 2.90990990848284-4068.12367990715i | 0.999999999509583-0.0000221453668967691i | 15.1519664241459+0.541420625704605i | 15.210990713757-417.323450180783i | 0.329569368955272-0.0119018928250693i | 0.000416666666666667-12.810261597638i | 0.005-31.8749450341229i | 88.2684 | 69.2575 | 69.2575 | -91.7316 | 88.2684 | 0.036714 | 69.2575
231.5575 | 36.8535 | -87.7246690420875-2890.85212090575i | 3.47812499107601-431.858367515156i | 162.454447966247-0.35011419537976i | 2.90990990847197-4052.72333173723i | 0.999999999505848-0.0000222295192908937i | 15.1519698604067+0.543478079461471i | 15.2109923028017-415.743637830115i | 0.329566094260645-0.0119470010831681i | 0.000416666666666667-12.7617668834808i | 0.005-31.7542787747788i | 88.2619 | 69.2245 | 69.2245 | -91.7381 | 88.2619 | 0.036854 | 69.2245
232.4374 | 36.9936 | -87.7236654412225-2879.88268145312i | 3.47812499100805-430.22351948262i | 162.454333247553-0.351440118194077i | 2.90990990846102-4037.38128335304i | 0.999999999502086-0.0000223139914641152i | 15.151973322834+0.545543352176359i | 15.2109939039468-414.169806091271i | 0.329562794696995-0.0119922793940382i | 0.000416666666666667-12.7134557516247i | 0.005-31.6340693113954i | 88.2553 | 69.1915 | 69.1915 | -91.7447 | 88.2553 | 0.036994 | 69.1915
233.3207 | 37.1341 | -87.7226542216952-2868.95467067354i | 3.47812499093959-428.594860359849i | 162.45421765802-0.352771027997239i | 2.90990990844998-4022.09731405405i | 0.999999999498294-0.0000223987846315939i | 15.1519768116268+0.547616473568552i | 15.210995517284-412.601932324146i | 0.329559470075969-0.0120377283883793i | 0.000416666666666667-12.6653275070977i | 0.005-31.5143149147195i | 88.2486 | 69.1585 | 69.1585 | -91.7514 | 88.2486 | 0.037134 | 69.1585
234.2073 | 37.2752 | -87.7216353258428-2858.06793137066i | 3.47812499087061-426.972366718034i | 162.454101191058-0.354106943152229i | 2.90990990843888-4006.87120397525i | 0.999999999494474-0.0000224839000131081i | 15.151980326986+0.549697473470351i | 15.210997142906-411.039993974354i | 0.329556120207789-0.0120833486991105i | 0.000416666666666667-12.617381457559i | 0.005-31.3950138620437i | 88.242 | 69.1255 | 69.1255 | -91.758 | 88.242 | 0.037275 | 69.1255
235.0973 | 37.4169 | -87.7206086955759-2847.22230694191i | 3.47812499080109-425.356015217059i | 162.453983840026-0.355447882085143i | 2.90990990842768-3991.70273408392i | 0.999999999490625-0.000022569338833071i | 15.1519838691138+0.551786381827531i | 15.2109987809068-409.483968572885i | 0.329552744901249-0.0121291409613783i | 0.000416666666666667-12.5696169132885i | 0.005-31.2761644371824i | 88.2353 | 69.0925 | 69.0925 | -91.7647 | 88.2353 | 0.037417 | 69.0925
235.9906 | 37.5591 | -87.7195742723661-2836.41764137631i | 3.47812499073104-423.745782605164i | 162.453865598237-0.356793863285451i | 2.90990990841639-3976.59168617652i | 0.999999999486746-0.0000226551023205489i | 15.1519874382141+0.553883228699704i | 15.2110004313801-407.93383373579i | 0.329549343963703-0.0121751058125616i | 0.000416666666666667-12.5220331871772i | 0.005-31.1577649304468i | 88.2286 | 69.0596 | 69.0596 | -91.7714 | 88.2286 | 0.037559 | 69.0596
236.8874 | 37.7018 | -87.718531997246-2825.65377925211i | 3.47812499066047-422.141645718615i | 162.45374645895-0.358144905305871i | 2.90990990840502-3961.53784287557i | 0.999999999482838-0.000022741191709278i | 15.1519910344924+0.555988044260842i | 15.2110020944216-406.389567163865i | 0.329545917201053-0.0122212438922793i | 0.000416666666666667-12.4746295947173i | 0.005-31.03981363862i | 88.2219 | 69.0266 | 69.0266 | -91.7781 | 88.2219 | 0.037702 | 69.0266
237.7876 | 37.8451 | -87.7174818107999-2814.93056573464i | 3.47812499058936-420.543581481362i | 162.453626415374-0.359501026762745i | 2.90990990839356-3946.54098762648i | 0.9999999994789-0.0000228276082376834i | 15.1519946581554+0.558100858799619i | 15.2110037701263-404.851146642309i | 0.329542464417743-0.0122675558423957i | 0.000416666666666667-12.4274054539921i | 0.005-30.9223088649333i | 88.2152 | 68.9936 | 68.9936 | -91.7848 | 88.2152 | 0.037845 | 68.9936
238.6912 | 37.9889 | -87.7164236531729-2804.24784657401i | 3.47812499051769-418.951566904715i | 162.453505460667-0.360862246336328i | 2.90990990838201-3931.60090469443i | 0.999999999474932-0.0000229143531488957i | 15.1519983094119+0.560221702719923i | 15.211005458591-403.318550040432i | 0.32953898541674-0.0123140423070278i | 0.000416666666666667-12.3803600856665i | 0.005-30.8052489190408i | 88.2084 | 68.9606 | 68.9606 | -91.7916 | 88.2084 | 0.037989 | 68.9606
239.5982 | 38.1332 | -87.715357464054-2793.60546810301i | 3.47812499044549-417.36557908701i | 162.453383587938-0.362228582770548i | 2.90990990837037-3916.71737916134i | 0.999999999470934-0.0000230014276907695i | 15.1520019884718+0.56235060654126i | 15.2110071599129-401.791755311314i | 0.32953547999953-0.0123607039325511i | 0.000416666666666667-12.3334928129772i | 0.005-30.6886321169963i | 88.2016 | 68.9276 | 68.9276 | -91.7984 | 88.2016 | 0.038133 | 68.9276
240.5087 | 38.2781 | -87.7142831826794-2783.00327723475i | 3.47812499037274-415.785595213281i | 162.45326079024-0.363600054873577i | 2.90990990835865-3901.89019692268i | 0.999999999466906-0.0000230888331159015i | 15.1520056955471+0.56448760089918i | 15.2110088741894-400.270740491506i | 0.329531947966103-0.0124075413676062i | 0.000416666666666667-12.2868029617227i | 0.005-30.5724567812277i | 88.1948 | 68.8946 | 68.8946 | -91.8052 | 88.1948 | 0.038278 | 68.8946
241.4226 | 38.4236 | -87.7132007478348-2772.4411214606i | 3.47812499029943-414.211592554927i | 162.453137060577-0.364976681517736i | 2.90990990834684-3887.11914468446i | 0.999999999462847-0.0000231765706816478i | 15.1520094308509+0.566632716545787i | 15.21101060152-398.755483700694i | 0.329528389114946-0.0124545552631062i | 0.000416666666666667-12.2402898602537i | 0.005-30.4567212405137i | 88.1879 | 68.8616 | 68.8616 | -91.8121 | 88.1879 | 0.038424 | 68.8616
242.34 | 38.5696 | -87.7121100978374-2761.91884884788i | 3.47812499022556-412.643548469394i | 162.4530123919-0.366358481639764i | 2.90990990833494-3872.40400996014i | 0.999999999458757-0.0000232646416501429i | 15.1520131945984+0.56878598435008i | 15.2110123420034-397.245963141406i | 0.329524803243024-0.0125017462722411i | 0.000416666666666667-12.1939528394638i | 0.005-30.3414238299598i | 88.181 | 68.8286 | 68.8286 | -91.819 | 88.181 | 0.03857 | 68.8286
243.2609 | 38.7162 | -87.7110111705484-2751.43630803779i | 3.47812499015114-411.08144039984i | 162.452886777106-0.367745474241001i | 2.90990990832295-3857.74458106758i | 0.999999999454635-0.0000233530472883172i | 15.1520169870059+0.570947435298489i | 15.2110140957402-395.742157098676i | 0.329521190145782-0.0125491150504865i | 0.000416666666666667-12.1477912327792i | 0.005-30.2265628909742i | 88.1741 | 68.7956 | 68.7956 | -91.8259 | 88.1741 | 0.038716 | 68.7956
244.1853 | 38.8633 | -87.7099039033551-2740.99334824309i | 3.47812499007614-409.525245874816i | 162.452760209038-0.369137678387484i | 2.90990990831086-3843.14064712594i | 0.999999999450482-0.0000234417888679154i | 15.1520208082918+0.57311710049527i | 15.211015862831-394.24404393975i | 0.329517549617117-0.0125966622556081i | 0.000416666666666667-12.1018043761498i | 0.005-30.1121367712434i | 88.1672 | 68.7626 | 68.7626 | -91.8328 | 88.1672 | 0.038863 | 68.7626
245.1132 | 39.011 | -87.7087882331805-2730.58981924609i | 3.47812499000058-407.974942507942i | 162.452632680488-0.37053511321011i | 2.90990990829869-3828.59199805275i | 0.999999999446298-0.0000235308676655151i | 15.1520246586761+0.575295011162975i | 15.2110176433776-392.751602113772i | 0.329513881449381-0.0126443885476697i | 0.000416666666666667-12.0559916080393i | 0.005-29.9981438247095i | 88.1602 | 68.7296 | 68.7296 | -91.8398 | 88.1602 | 0.039011 | 68.7296
246.0446 | 39.1592 | -87.7076640964702-2720.22557139637i | 3.47812498992445-406.430507997583i | 162.452504184192-0.371937797904875i | 2.90990990828642-3814.0984245608i | 0.999999999442082-0.0000236202849625444i | 15.1520285383803+0.577481198642897i | 15.2110194374824-391.264810151462i | 0.329510185433359-0.0126922945890385i | 0.000416666666666667-12.0103522694155i | 0.005-29.8845824115457i | 88.1533 | 68.6966 | 68.6966 | -91.8467 | 88.1533 | 0.039159 | 68.6966
246.9796 | 39.308 | -87.7065314291929-2709.90045560866i | 3.47812498984772-404.891920126528i | 162.452374712831-0.373345751732898i | 2.90990990827406-3799.65971815517i | 0.999999999437834-0.0000237100420453014i | 15.1520324476277+0.57967569439553i | 15.2110212452488-389.78364666482i | 0.329506461358266-0.0127403810443923i | 0.000416666666666667-11.9648857037413i | 0.005-29.7714508981327i | 88.1463 | 68.6636 | 68.6636 | -91.8537 | 88.1463 | 0.039308 | 68.6636
247.9181 | 39.4574 | -87.7053901668381-2699.61432336076i | 3.47812498977042-403.359156761678i | 162.452244259032-0.37475899402078i | 2.9099099082616-3785.27567113022i | 0.999999999433553-0.0000238001402049717i | 15.1520363866433+0.581878530001009i | 15.2110230667808-388.308090346812i | 0.329502709011728-0.0127886485807254i | 0.000416666666666667-11.9195912569648i | 0.005-29.658747657036i | 88.1392 | 68.6306 | 68.6306 | -91.8608 | 88.1392 | 0.039457 | 68.6306
248.8602 | 39.6073 | -87.7042402444091-2689.36702669132i | 3.47812498969253-401.832195853715i | 162.452112815366-0.376177544160515i | 2.90990990824905-3770.94607656662i | 0.99999999942924-0.0000238905807376475i | 15.1520403556537+0.584089737159572i | 15.2110249021832-386.838119971065i | 0.329498928179777-0.0128370978673555i | 0.000416666666666667-11.8744682775103i | 0.005-29.5464710669814i | 88.1322 | 68.5976 | 68.5976 | -91.8678 | 88.1322 | 0.039607 | 68.5976
249.8059 | 39.7578 | -87.7030815964194-2679.15841819773i | 3.47812498961404-400.311015436795i | 162.451980374348-0.377601421609837i | 2.90990990823641-3756.67072832832i | 0.999999999424894-0.0000239813649443464i | 15.1520443548874+0.586309347692021i | 15.2110267515614-385.373714391561i | 0.329495118646831-0.0128857295759295i | 0.000416666666666667-11.8295161162685i | 0.005-29.4346195128327i | 88.1251 | 68.5646 | 68.5646 | -91.8749 | 88.1251 | 0.039758 | 68.5646
250.7551 | 39.9089 | -87.7019141568978-2668.98835103405i | 3.47812498953496-398.795593628226i | 162.451846928439-0.379030645892375i | 2.90990990822367-3742.44942105967i | 0.999999999420515-0.0000240724941310295i | 15.1520483845745+0.588537393540187i | 15.2110286150223-383.914852542337i | 0.32949128019569-0.012934544380431i | 0.000416666666666667-11.7847341265874i | 0.005-29.3231913855675i | 88.118 | 68.5316 | 68.5316 | -91.882 | 88.118 | 0.039909 | 68.5316
251.708 | 40.0606 | -87.7007378593697-2658.85667890885i | 3.47812498945527-397.285908628155i | 162.451712470041-0.380465236597719i | 2.90990990821082-3728.28195018235i | 0.999999999416103-0.0000241639696086207i | 15.1520524449469+0.590773906767368i | 15.2110304926727-382.46151343717i | 0.32948741260752-0.0129835429571853i | 0.000416666666666667-11.7401216642632i | 0.005-29.212185082255i | 88.1108 | 68.4986 | 68.4986 | -91.8892 | 88.1108 | 0.040061 | 68.4986
252.6645 | 40.2128 | -87.6995526368654-2648.76325608312i | 3.47812498937498-395.781938719259i | 162.4515769915-0.381905213381549i | 2.90990990819788-3714.16811189256i | 0.999999999411657-0.0000242557926930257i | 15.1520565362384+0.593018919558819i | 15.2110323846208-381.013676169295i | 0.32948351566184-0.013032725984867i | 0.000416666666666667-11.6956780875306i | 0.005-29.1015990060321i | 88.1037 | 68.4656 | 68.4656 | -91.8963 | 88.1037 | 0.040213 | 68.4656
253.6246 | 40.3656 | -87.6983584219124-2638.70793736816i | 3.47812498929408-394.283662266426i | 162.451440485103-0.383350595965981i | 2.90990990818485-3700.10770315801i | 0.999999999407177-0.0000243479647051501i | 15.1520606586843+0.595272464222196i | 15.2110342909756-379.571319911086i | 0.329479589136513-0.0130820941445059i | 0.000416666666666667-11.6514027570538i | 0.005-28.9914315660809i | 88.0965 | 68.4326 | 68.4326 | -91.9035 | 88.0965 | 0.040366 | 68.4326
254.5884 | 40.519 | -87.6971551465327-2628.69057812356i | 3.47812498921255-392.791057716444i | 162.451302943083-0.384801404139582i | 2.90990990817171-3686.10052171497i | 0.999999999402662-0.0000244404869709194i | 15.152064812522+0.597534573188033i | 15.2110362118466-378.134423913763i | 0.329475632807731-0.0131316481194935i | 0.000416666666666667-11.6072950359173i | 0.005-28.881681177606i | 88.0892 | 68.3996 | 68.3996 | -91.9108 | 88.0892 | 0.040519 | 68.3996
255.5558 | 40.673 | -87.6959427422366-2618.71103425501i | 3.47812498913042-391.304103597699i | 162.45116435761-0.386257657757486i | 2.90990990815848-3672.14636606547i | 0.999999999398114-0.0000245333608212972i | 15.1520689979904+0.599805279010213i | 15.2110381473446-376.702967507096i | 0.329471646450004-0.0131813885955895i | 0.000416666666666667-11.5633542896168i | 0.005-28.7723462618111i | 88.082 | 68.3666 | 68.3666 | -91.918 | 88.082 | 0.040673 | 68.3666
256.527 | 40.8275 | -87.6947211400187-2608.76916221229i | 3.47812498904766-389.822778519852i | 162.451024720798-0.387719376741624i | 2.90990990814514-3658.24503547426i | 0.999999999393531-0.0000246265875923053i | 15.1520732153305+0.602084614366427i | 15.2110400975807-375.276930099103i | 0.329467629836145-0.0132313162609279i | 0.000416666666666667-11.5195798860498i | 0.005-28.6634252458768i | 88.0747 | 68.3336 | 68.3336 | -91.9253 | 88.0747 | 0.040828 | 68.3336
257.5018 | 40.9827 | -87.6934902703598-2598.86481898724i | 3.47812498896426-388.347061173548i | 162.450884024701-0.389186581080947i | 2.9099099081317-3644.39632996605i | 0.999999999388913-0.0000247201686250419i | 15.1520774647849+0.604372612058651i | 15.2110420626672-373.856291175757i | 0.329463582737263-0.0132814318060238i | 0.000416666666666667-11.4759711955069i | 0.005-28.5549165629376i | 88.0674 | 68.3006 | 68.3006 | -91.9326 | 88.0674 | 0.040983 | 68.3006
258.4803 | 41.1384 | -87.6922500632198-2588.99786211166i | 3.47812498888023-386.876930330097i | 162.450742261314-0.390659290831447i | 2.90990990811817-3630.60005032256i | 0.99999999938426-0.0000248141052657016i | 15.1520817465981+0.60666930501363i | 15.2110440427174-372.441030300688i | 0.329459504922746-0.0133317359237799i | 0.000416666666666667-11.4325275906623i | 0.005-28.4468186520598i | 88.0601 | 68.2676 | 68.2676 | -91.9399 | 88.0601 | 0.041138 | 68.2676
259.4625 | 41.2947 | -87.6910004480264-2579.16814965524i | 3.47812498879555-385.412364841171i | 162.450599422572-0.392137526116362i | 2.90990990810452-3616.85599807966i | 0.999999999379572-0.0000249083988655945i | 15.1520860610168+0.608974726283325i | 15.2110460378449-371.0311271149i | 0.329455396160245-0.0133822293094918i | 0.000416666666666667-11.3892484465654i | 0.005-28.3391299582186i | 88.0527 | 68.2346 | 68.2346 | -91.9473 | 88.0527 | 0.041295 | 68.2346
260.4484 | 41.4517 | -87.6897413536847-2569.37554022355i | 3.47812498871024-383.953343638507i | 162.450455500348-0.393621307126379i | 2.90990990809077-3603.16397552458i | 0.999999999374847-0.0000250030507811657i | 15.1520904082891+0.611288909045426i | 15.2110480481648-369.62656133646i | 0.329451256215669-0.0134329126608559i | 0.000416666666666667-11.346133140631i | 0.005-28.231848932276i | 88.0453 | 68.2016 | 68.2016 | -91.9547 | 88.0453 | 0.041452 | 68.2016
261.4381 | 41.6092 | -87.6884727085666-2559.61989295609i | 3.47812498862427-382.499845733593i | 162.450310486458-0.395110654119691i | 2.90990990807692-3589.52378569294i | 0.999999999370087-0.0000250980623740146i | 15.1520947886652+0.613611886603813i | 15.2110500737927-368.227312760214i | 0.329447084853169-0.0134837866779751i | 0.000416666666666667-11.303181052631i | 0.005-28.1249740309583i | 88.0379 | 68.1686 | 68.1686 | -91.9621 | 88.0379 | 0.041609 | 68.1686
262.4316 | 41.7673 | -87.6871944405035-2549.90106752404i | 3.47812498853765-381.051850217375i | 162.450164372651-0.396605587422292i | 2.90990990806297-3575.93523236606i | 0.999999999365291-0.000025193435010915i | 15.1520992023972+0.615943692389022i | 15.2110521148452-366.833361257506i | 0.329442881835122-0.0135348520633648i | 0.000416666666666667-11.2603915646852i | 0.005-28.0185037168343i | 88.0305 | 68.1356 | 68.1356 | -91.9695 | 88.0305 | 0.041767 | 68.1356
263.4289 | 41.926 | -87.6859064767868-2540.21892412849i | 3.47812498845037-379.60933625995i | 162.450017150618-0.398106127427937i | 2.9099099080489-3562.39812006802i | 0.999999999360458-0.0000252891700638343i | 15.1521036497391+0.618284359958758i | 15.2110541714397-365.444686775874i | 0.329438646922122-0.0135861095219598i | 0.000416666666666667-11.2177640612524i | 0.005-27.9124364582928i | 88.023 | 68.1026 | 68.1026 | -91.977 | 88.023 | 0.041926 | 68.1026
264.4299 | 42.0853 | -87.6846087441618-2530.57332349827i | 3.47812498836243-378.172283110272i | 162.449868811987-0.399612294598485i | 2.90990990803473-3548.91225406292i | 0.999999999355588-0.0000253852689099532i | 15.152108130947+0.620633922998346i | 15.2110562436943-364.061269338772i | 0.329434379872961-0.0136375597611201i | 0.000416666666666667-11.1752979291218i | 0.005-27.8067707295207i | 88.0155 | 68.0696 | 68.0696 | -91.9845 | 88.0155 | 0.042085 | 68.0696
265.4347 | 42.2452 | -87.6833011688295-2520.96412688801i | 3.47812498827381-376.740670095847i | 162.449719348322-0.4011241094639i | 2.90990990802045-3535.47744035205i | 0.999999999350681-0.000025481732931686i | 15.1521126462785+0.622992415321279i | 15.2110583317289-362.683089045271i | 0.329430080444625-0.0136892034906386i | 0.000416666666666667-11.1329925574036i | 0.005-27.7015050104808i | 88.008 | 68.0366 | 68.0366 | -91.992 | 88.008 | 0.042245 | 68.0366
266.4434 | 42.4058 | -87.681983676432-2511.39119607616i | 3.47812498818452-375.314476622443i | 162.449568751126-0.402641592622535i | 2.90990990800606-3522.0934856711i | 0.999999999345737-0.0000255785635167i | 15.1521171959938+0.625359870869604i | 15.211060435663-361.310126069791i | 0.329425748392272-0.0137410414227453i | 0.000416666666666667-11.0908473375211i | 0.005-27.5966377868906i | 88.0004 | 68.0036 | 68.0036 | -91.9996 | 88.0004 | 0.042406 | 68.0036
267.4559 | 42.5669 | -87.6806561920596-2501.85439336297i | 3.47812498809456-373.893682173789i | 162.449417011837-0.404164764741177i | 2.90990990799157-3508.76019748741i | 0.999999999340755-0.0000256757620579355i | 15.1521217803545+0.627736323714521i | 15.2110625556182-359.942360661795i | 0.329421383469222-0.0137930742721157i | 0.000416666666666667-11.0488616632009i | 0.005-27.4921675501999i | 87.9928 | 67.9706 | 67.9706 | -92.0072 | 87.9928 | 0.042567 | 67.9706
268.4722 | 42.7287 | -87.6793186402361-2492.35358156849i | 3.47812498800391-372.478266311276i | 162.449264121829-0.405693646555274i | 2.90990990797696-3495.47738399713i | 0.999999999335735-0.0000257733299536263i | 15.1521263996245+0.630121808056801i | 15.2110646917163-358.579773145519i | 0.329416985426943-0.0138453027558756i | 0.000416666666666667-11.0070349304651i | 0.005-27.3880927975691i | 87.9852 | 67.9376 | 67.9376 | -92.0148 | 87.9852 | 0.042729 | 67.9376
269.4924 | 42.891 | -87.6779709449218-2482.88862403065i | 3.47812498791256-371.068208673675i | 162.449110072411-0.407228258868887i | 2.90990990796224-3482.24485412253i | 0.999999999330677-0.0000258712686073192i | 15.1521310540697+0.632516358227304i | 15.21106684408-357.222343919686i | 0.329412554015038-0.0138977275936084i | 0.000416666666666667-10.9653665376222i | 0.005-27.2844120318481i | 87.9776 | 67.9046 | 67.9046 | -92.0224 | 87.9776 | 0.042891 | 67.9046
270.5165 | 43.054 | -87.6766130295085-2473.4593846033i | 3.47812498782053-369.663488976832i | 162.448954854828-0.408768622555198i | 2.90990990794741-3469.06241750923i | 0.999999999325581-0.0000259695794278946i | 15.1521357439579+0.634920008687483i | 15.2110690128333-355.870053457219i | 0.329408088981231-0.0139503495073609i | 0.000416666666666667-10.9238558852582i | 0.005-27.1811237615542i | 87.9699 | 67.8715 | 67.8715 | -92.0301 | 87.9699 | 0.043054 | 67.8715
271.5444 | 43.2176 | -87.6752448168149-2464.06572765415i | 3.47812498772779-368.264087013383i | 162.448798460257-0.410314758556417i | 2.90990990793247-3455.92988452346i | 0.999999999320446-0.0000260682638295868i | 15.152140469559+0.63733279402987i | 15.2110711981011-354.522882304967i | 0.329403590071352-0.01400316922165i | 0.000416666666666667-10.8825023762285i | 0.005-27.078226500851i | 87.9622 | 67.8385 | 67.8385 | -92.0378 | 87.9622 | 0.043218 | 67.8385
272.5763 | 43.3819 | -87.6738662290786-2454.70751806296i | 3.47812498763434-366.869982652461i | 162.448640879813-0.411866687883813i | 2.90990990791741-3442.84706624932i | 0.999999999315271-0.0000261673232320038i | 15.1521452311451+0.639754748978593i | 15.2110734000093-353.180811083424i | 0.329399057029321-0.0140561874634683i | 0.000416666666666667-10.841305415649i | 0.005-26.9757187695268i | 87.9545 | 67.8055 | 67.8055 | -92.0455 | 87.9545 | 0.043382 | 67.8055
273.6121 | 43.5467 | -87.6724771879578-2445.38462121952i | 3.47812498754018-365.481155839405i | 162.448482104541-0.413424431618219i | 2.90990990790224-3429.81377448607i | 0.999999999310057-0.0000262667590601484i | 15.1521500289901+0.642185908389837i | 15.2110756186843-351.84382048644i | 0.329394489597142-0.0141094049622912i | 0.000416666666666667-10.8002644108877i | 0.005-26.8735990929735i | 87.9467 | 67.7725 | 67.7725 | -92.0533 | 87.9467 | 0.043547 | 67.7725
274.6518 | 43.7122 | -87.6710776145231-2436.09690302173i | 3.4781249874453-364.097586595478i | 162.44832212542-0.414988010909812i | 2.90990990788695-3416.82982174543i | 0.999999999304804-0.0000263665727444386i | 15.1521548633701+0.644626307252393i | 15.2110778542538-350.511891280956i | 0.329389887514881-0.0141628224500826i | 0.000416666666666667-10.7593787715558i | 0.005-26.7718660021652i | 87.9389 | 67.7395 | 67.7395 | -92.0611 | 87.9389 | 0.043712 | 67.7395
275.6955 | 43.8783 | -87.6696674292538-2426.84422987367i | 3.47812498734971-362.719255017571i | 162.448160933363-0.416557446978486i | 2.90990990787154-3403.8950212489i | 0.99999999929951-0.0000264667657207273i | 15.1521597345635+0.647075980688142i | 15.2110801068466-349.185004306731i | 0.329385250520651-0.0142164406613012i | 0.000416666666666667-10.7186479094997i | 0.005-26.6705180336374i | 87.9311 | 67.7065 | 67.7065 | -92.0689 | 87.9311 | 0.043878 | 67.7065
276.7431 | 44.045 | -87.6682465520346-2417.62646868364i | 3.47812498725338-361.34614127792i | 162.447998519212-0.418132761113909i | 2.90990990785602-3391.00918692501i | 0.999999999294176-0.0000265673394303243i | 15.1521646428505+0.64953496395257i | 15.2110823765923-347.863140476043i | 0.329380578350605-0.0142702603329072i | 0.000416666666666667-10.6780712387923i | 0.005-26.5695537294654i | 87.9232 | 67.6735 | 67.6735 | -92.0768 | 87.9232 | 0.044045 | 67.6735
277.7947 | 44.2124 | -87.6668149021512-2408.44348686234i | 3.47812498715633-359.978225623825i | 162.447834873742-0.419713974675711i | 2.90990990784039-3378.17213340674i | 0.999999999288802-0.0000266682953200163i | 15.1521695885136+0.652003292435265i | 15.2110846636218-346.546280773443i | 0.329375870738916-0.014324282204368i | 0.000416666666666667-10.6376481757245i | 0.005-26.4689716372439i | 87.9154 | 67.6405 | 67.6405 | -92.0846 | 87.9154 | 0.044212 | 67.6405
278.8504 | 44.3804 | -87.6653723982845-2399.29515232089i | 3.47812498705853-358.615488377359i | 162.44766998766-0.421301109093526i | 2.90990990782463-3365.38367602872i | 0.999999999283387-0.0000267696348420873i | 15.1521745718374+0.654481001660432i | 15.2110869680662-345.234406255456i | 0.329371127417763-0.0143785070176646i | 0.000416666666666667-10.5973781387971i | 0.005-26.3687703100656i | 87.9075 | 67.6075 | 67.6075 | -92.0925 | 87.9075 | 0.04438 | 67.6075
279.91 | 44.5491 | -87.6639189585059-2390.18133346897i | 3.47812498695999-357.257909935089i | 162.447503851603-0.422894185867325i | 2.90990990780875-3352.64363082474i | 0.99999999927793-0.0000268713594543407i | 15.1521795931088+0.656968127287411i | 15.2110892900583-343.927498050333i | 0.329366348117316-0.0144329355172975i | 0.000416666666666667-10.557260548712i | 0.005-26.2689483065009i | 87.8995 | 67.5745 | 67.5745 | -92.1005 | 87.8995 | 0.044549 | 67.5745
280.9737 | 44.7183 | -87.662454500276-2381.10189921286i | 3.4781249868607-355.905470767793i | 162.447336456136-0.424493226567274i | 2.90990990779276-3339.95181452494i | 0.999999999272432-0.0000269734706201189i | 15.1521846526168+0.659464705111211i | 15.211091629732-342.625537357759i | 0.329361532565724-0.0144875684502939i | 0.000416666666666667-10.5172948283642i | 0.005-26.1695041905767i | 87.8916 | 67.5414 | 67.5414 | -92.1084 | 87.8916 | 0.044718 | 67.5414
282.0414 | 44.8883 | -87.6609789404367-2372.05671895367i | 3.47812498676064-354.55815142018i | 162.447167791757-0.426098252834222i | 2.90990990777663-3327.3080445533i | 0.999999999266892-0.0000270759698083253i | 15.1521897506524+0.661970771062966i | 15.2110939872214-341.328505448589i | 0.329356680489096-0.0145424065662123i | 0.000416666666666667-10.4774804028334i | 0.005-26.0704365317561i | 87.8836 | 67.5084 | 67.5084 | -92.1164 | 87.8836 | 0.044888 | 67.5084
283.1131 | 45.0589 | -87.6594921952083-2363.04566258533i | 3.47812498665983-353.21593251061i | 162.446997848888-0.427709286379476i | 2.90990990776039-3314.71213902493i | 0.99999999926131-0.0000271788584934452i | 15.1521948875093+0.664486361210541i | 15.2110963626627-340.036383664591i | 0.32935179161149-0.0145974506171503i | 0.000416666666666667-10.4378166993758i | 0.005-25.9717439049174i | 87.8755 | 67.4754 | 67.4754 | -92.1245 | 87.8755 | 0.045059 | 67.4754
284.1889 | 45.2301 | -87.6579941801869-2354.06860049288i | 3.47812498655826-351.878794730812i | 162.446826617885-0.429326348985178i | 2.90990990774402-3302.16391674352i | 0.999999999255685-0.0000272821381555669i | 15.1522000634828+0.667011511758985i | 15.2110987561925-338.749153418153i | 0.329346865654896-0.0146527013577498i | 0.000416666666666667-10.3983031474156i | 0.005-25.8734248903341i | 87.8675 | 67.4424 | 67.4424 | -92.1325 | 87.8675 | 0.04523 | 67.4424
285.2689 | 45.4019 | -87.656484810331-2345.12540355043i | 3.4781249864559-350.546718845609i | 162.446654089029-0.430949462504467i | 2.90990990772752-3289.66319719866i | 0.999999999250017-0.0000273858102804028i | 15.1522052788711+0.669546259051054i | 15.2111011679481-337.46679619204i | 0.329341902339218-0.0147081595452024i | 0.000416666666666667-10.3589391785372i | 0.005-25.7754780736542i | 87.8594 | 67.4094 | 67.4094 | -92.1406 | 87.8594 | 0.045402 | 67.4094
286.3529 | 45.5745 | -87.6549639999728-2336.21594311945i | 3.47812498635278-349.219685692645i | 162.446480252528-0.43257864886138i | 2.9099099077109-3277.20980056331i | 0.999999999244307-0.0000274898763593114i | 15.1522105339741+0.672090639567811i | 15.2111035980689-336.189293539109i | 0.329336901382265-0.0147638259392579i | 0.000416666666666667-10.3197242264765i | 0.005-25.6779020458799i | 87.8513 | 67.3764 | 67.3764 | -92.1487 | 87.8513 | 0.045574 | 67.3764
287.441 | 45.7477 | -87.6534316627951-2327.34009104681i | 3.47812498624884-347.897676182101i | 162.446305098516-0.434213930051268i | 2.90990990769416-3264.80354769119i | 0.999999999238552-0.000027594337889318i | 15.1522158290944+0.674644689929047i | 15.2111060466944-334.916627082061i | 0.329331862499729-0.0148197013022275i | 0.000416666666666667-10.2806577271135i | 0.005-25.5806954033471i | 87.8431 | 67.3434 | 67.3434 | -92.1569 | 87.8431 | 0.045748 | 67.3434
288.5333 | 45.9215 | -87.6518877118398-2318.49771966302i | 3.47812498614414-346.580671296426i | 162.446128617057-0.435855328140668i | 2.90990990767729-3252.44426011417i | 0.999999999232755-0.0000276991963731368i | 15.1522211645367+0.677208446893891i | 15.2111085139654-333.648778513158i | 0.329326785405174-0.0148757863989919i | 0.000416666666666667-10.2417391184634i | 0.005-25.4838567477059i | 87.8349 | 67.3103 | 67.3103 | -92.1651 | 87.8349 | 0.045922 | 67.3103
289.6297 | 46.096 | -87.6503320595022-2309.68870178037i | 3.47812498603865-345.268652090065i | 162.445950798137-0.437502865267669i | 2.9099099076603-3240.13176003977i | 0.999999999226912-0.0000278044533191922i | 15.1522265406081+0.679781947361323i | 15.2111110000244-332.385729593977i | 0.329321669810017-0.014932081997007i | 0.000416666666666667-10.2029678406688i | 0.005-25.3873846858994i | 87.8267 | 67.2773 | 67.2773 | -92.1733 | 87.8267 | 0.046096 | 67.2773
290.7303 | 46.2712 | -87.6487646175188-2300.9129106911i | 3.47812498593232-343.961599689177i | 162.44577163167-0.439156563641874i | 2.90990990764316-3227.86587034851i | 0.999999999221026-0.0000279101102416408i | 15.152231957618+0.68236522837068i | 15.2111135050142-331.127462155131i | 0.329316515423518-0.0149885888663093i | 0.000416666666666667-10.164343335992i | 0.005-25.2912778301449i | 87.8185 | 67.2443 | 67.2443 | -92.1815 | 87.8185 | 0.046271 | 67.2443
291.8351 | 46.447 | -87.6471852969638-2292.17022016552i | 3.4781249858252-342.659495291378i | 162.445591107492-0.440816445544639i | 2.9099099076259-3215.64641459147i | 0.999999999215094-0.000028016168660393i | 15.1522374158781+0.684958327102192i | 15.2111160290785-329.873958096021i | 0.329311321952753-0.0150453077795216i | 0.000416666666666667-10.1258650488066i | 0.005-25.1955347979128i | 87.8102 | 67.2113 | 67.2113 | -92.1898 | 87.8102 | 0.046447 | 67.2113
292.9441 | 46.6235 | -87.6455940082545-2283.46050445032i | 3.47812498571731-341.362320165458i | 162.445409215365-0.442482533328975i | 2.90990990760852-3203.47321698769i | 0.999999999209118-0.0000281226301011344i | 15.1522429157026+0.687561280877595i | 15.2111185723634-328.625199384575i | 0.329306089102611-0.0151022395118612i | 0.000416666666666667-10.0875324255893i | 0.005-25.1001542119076i | 87.8019 | 67.1783 | 67.1783 | -92.1981 | 87.8019 | 0.046623 | 67.1783
294.0573 | 46.8007 | -87.6439906611345-2274.78363826666i | 3.47812498560854-340.070055651117i | 162.445225944974-0.444154849420218i | 2.90990990759099-3191.34610242161i | 0.999999999203095-0.0000282294960953487i | 15.1522484574081+0.690174127160539i | 15.2111211350146-327.381168056978i | 0.329300816575768-0.0151593848411428i | 0.000416666666666667-10.0493449149127i | 0.005-25.0051347000474i | 87.7936 | 67.1452 | 67.1452 | -92.2064 | 87.7936 | 0.046801 | 67.1452
295.1747 | 46.9785 | -87.6423751646762-2266.13949680841i | 3.47812498549893-338.782683158696i | 162.445041285927-0.445833416315427i | 2.90990990757333-3179.26489644062i | 0.999999999197028-0.0000283367681803391i | 15.1522540413134+0.692796903557264i | 15.2111237171799-326.141846217419i | 0.329295504072679-0.0152167445477873i | 0.000416666666666667-10.0113019674364i | 0.005-24.9104748954447i | 87.7852 | 67.1122 | 67.1122 | -92.2148 | 87.7852 | 0.046979 | 67.1122
296.2963 | 47.157 | -87.6407474272696-2257.52795574034i | 3.47812498538854-337.50018416891i | 162.444855227755-0.447518256584152i | 2.90990990755554-3167.22942525253i | 0.999999999190913-0.0000284444478992504i | 15.15225966774+0.695429647817037i | 15.2111263190078-324.907216037842i | 0.329290151291551-0.0152743194148253i | 0.000416666666666667-9.97340303590001i | 0.005-24.8161734363864i | 87.7768 | 67.0792 | 67.0792 | -92.2232 | 87.7768 | 0.047157 | 67.0792
297.4223 | 47.3362 | -87.639107356625-2248.94889119635i | 3.47812498527726-336.22254023258i | 162.444667759909-0.449209392868094i | 2.90990990753761-3155.23951572303i | 0.999999999184753-0.0000285525368010916i | 15.1522653370116+0.698072397832772i | 15.2111289406481-323.677259757674i | 0.329284757928339-0.0153321102279052i | 0.000416666666666667-9.93564757511454i | 0.005-24.7222289663144i | 87.7684 | 67.0462 | 67.0462 | -92.2316 | 87.7684 | 0.047336 | 67.0462
298.5525 | 47.5161 | -87.6374548597584-2240.40217977769i | 3.47812498516516-334.94973297037i | 162.444478871763-0.450906847881516i | 2.90990990751955-3143.29499537327i | 0.999999999178545-0.000028661036440758i | 15.1522710494546+0.700725191641523i | 15.2111315822515-322.451959683586i | 0.329279323676717-0.015390117775297i | 0.000416666666666667-9.89803504195516i | 0.005-24.628640133806i | 87.7599 | 67.0132 | 67.0132 | -92.2401 | 87.7599 | 0.047516 | 67.0132
299.687 | 47.6967 | -87.6357898429983-2231.88769855117i | 3.47812498505221-333.681744072519i | 162.444288552612-0.452610644411207i | 2.90990990750135-3131.39569237729i | 0.99999999917229-0.0000287699483790528i | 15.1522768053977+0.703388067425092i | 15.2111342439702-321.231298189221i | 0.329273848228073-0.0154483428479003i | 0.000416666666666667-9.86056489535275i | 0.005-24.5354055925543i | 87.7514 | 66.9801 | 66.9801 | -92.2486 | 87.7514 | 0.047697 | 66.9801
300.8258 | 47.8779 | -87.6341122119707-2223.40532504738i | 3.4781249849384-332.418555298581i | 162.444096791669-0.454320805316837i | 2.90990990748301-3119.54143555962i | 0.999999999165988-0.0000288792741827112i | 15.1522826051722+0.70606106351051i | 15.2111369259573-320.015257714954i | 0.329268331271483-0.0155067862392483i | 0.000416666666666667-9.8232365962869i | 0.005-24.4425240013491i | 87.7429 | 66.9471 | 66.9471 | -92.2571 | 87.7429 | 0.047878 | 66.9471
301.9689 | 48.0598 | -87.6324218715972-2214.95493725903i | 3.4781249848237-331.160148477163i | 162.44390357807-0.456037353530609i | 2.90990990746453-3107.73205439282i | 0.999999999159637-0.0000289890154244214i | 15.1522884491118+0.708744218370653i | 15.2111396283671-318.803820767636i | 0.329262772493699-0.0155654487455146i | 0.000416666666666667-9.78604960777735i | 0.005-24.3499940240577i | 87.7343 | 66.9141 | 66.9141 | -92.2657 | 87.7343 | 0.04806 | 66.9141
303.1164 | 48.2425 | -87.6307187260936-2206.53641363902i | 3.47812498470815-329.906505505659i | 162.443708900867-0.457760312057978i | 2.90990990744591-3095.96737899496i | 0.999999999153238-0.000029099173682848i | 15.1522943375531+0.711437570624778i | 15.2111423513554-317.596969920343i | 0.329257171579129-0.0156243311655191i | 0.000416666666666667-9.74900339487676i | 0.005-24.2578143296052i | 87.7257 | 66.8811 | 66.8811 | -92.2743 | 87.7257 | 0.048242 | 66.8811
304.2682 | 48.4258 | -87.6290026789557-2198.14963309885i | 3.47812498459172-328.657608349995i | 162.443512749031-0.459489703977221i | 2.90990990742715-3084.24724012724i | 0.99999999914679-0.0000292097505426546i | 15.1523002708348+0.714141159039054i | 15.2111450950786-316.394687812118i | 0.329251528209824-0.0156834343007329i | 0.000416666666666667-9.71209742466312i | 0.005-24.1659835919558i | 87.7171 | 66.848 | 66.848 | -92.2829 | 87.7171 | 0.048426 | 66.848
305.4245 | 48.6098 | -87.6272736329666-2189.79447500683i | 3.47812498447439-327.413439044364i | 162.443315111452-0.461225552439991i | 2.90990990740825-3072.57146919152i | 0.999999999140294-0.0000293207475945262i | 15.1523062492983+0.71685502252716i | 15.2111478596947-315.196957147726i | 0.329245842065458-0.0157427589552853i | 0.000416666666666667-9.67533116623141i | 0.005-24.0745004900935i | 87.7085 | 66.815 | 66.815 | -92.2915 | 87.7085 | 0.04861 | 66.815
306.5851 | 48.7945 | -87.6255314901764-2181.47081918628i | 3.47812498435616-326.173979690975i | 162.443115976935-0.462967880671078i | 2.90990990738919-3060.93989822792i | 0.999999999133748-0.0000294321664351926i | 15.1523122732879+0.719579200150831i | 15.2111506453627-314.003760697415i | 0.329240112823305-0.0158023059359679i | 0.000416666666666667-9.63870409068683i | 0.005-23.983363708003i | 87.6998 | 66.782 | 66.782 | -92.3002 | 87.6998 | 0.048795 | 66.782
307.7501 | 48.9799 | -87.6237761519134-2173.17854591394i | 3.47812498423704-324.939212459789i | 162.442915334204-0.464716711968789i | 2.90990990737-3049.3523599124i | 0.999999999127152-0.0000295440086674516i | 15.1523183431502+0.72231373112043i | 15.2111534522431-312.815081296653i | 0.329234340158235-0.0158620760522422i | 0.000416666666666667-9.60221567113651i | 0.005-23.8925719346513i | 87.6911 | 66.749 | 66.749 | -92.3089 | 87.6911 | 0.04898 | 66.749
308.9195 | 49.1661 | -87.6220075187653-2164.91753591811i | 3.47812498411702-323.709119588262i | 162.442713171898-0.466472069704903i | 2.90990990735066-3037.8086875543i | 0.999999999120505-0.0000296562759001908i | 15.1523244592346+0.725058654795506i | 15.2111562804974-311.630901845887i | 0.329228523742683-0.0159220701162438i | 0.000416666666666667-9.56586538268231i | 0.005-23.8021238639682i | 87.6823 | 66.7159 | 66.7159 | -92.3177 | 87.6823 | 0.049166 | 66.7159
310.0934 | 49.3529 | -87.6202254905819-2156.68767037703i | 3.47812498399607-322.483683381099i | 162.44250947857-0.468233977324885i | 2.90990990733117-3026.30871509405i | 0.999999999113808-0.0000297689697484121i | 15.152330621893+0.727814010685363i | 15.2111591302884-310.451205310298i | 0.32922266324664-0.0159822889427886i | 0.000416666666666667-9.52965270241308i | 0.005-23.7120181948279i | 87.6735 | 66.6829 | 66.6829 | -92.3265 | 87.6735 | 0.049353 | 66.6829
311.2718 | 49.5404 | -87.6184299664632-2148.48883091714i | 3.47812498387422-321.262886209988i | 162.44230424269-0.47000245834788i | 2.90990990731154-3014.85227710067i | 0.99999999910706-0.0000298820918332544i | 15.1523368314802+0.730579838449622i | 15.2111620017797-309.275974719557i | 0.329216758337629-0.016042733349378i | 0.000416666666666667-9.49357710939741i | 0.005-23.62225363103i | 87.6647 | 66.6499 | 66.6499 | -92.3353 | 87.6647 | 0.04954 | 66.6499
312.4546 | 49.7287 | -87.6166208447607-2140.32089961134i | 3.47812498375141-320.046710513348i | 162.44209745264-0.471777536366896i | 2.90990990729175-3003.43920876945i | 0.999999999100261-0.0000299956437820169i | 15.1523430883536+0.733356177898853i | 15.2111648951372-308.105193167578i | 0.329210808680689-0.0161034041562055i | 0.000416666666666667-9.45763808467563i | 0.005-23.5328288812811i | 87.6558 | 66.6168 | 66.6168 | -92.3442 | 87.6558 | 0.049729 | 66.6168
313.642 | 49.9177 | -87.6147980230687-2132.18375897741i | 3.4781249836277-318.835138796089i | 162.441889096718-0.47355923504885i | 2.90990990727182-2992.06934591958i | 0.99999999909341-0.0000301096272281822i | 15.1523493928732+0.736143068995061i | 15.211167810527-306.938843812274i | 0.329204813938361-0.0161643021861611i | 0.000416666666666667-9.42183511125283i | 0.005-23.4437426591763i | 87.6469 | 66.5838 | 66.5838 | -92.3531 | 87.6469 | 0.049918 | 66.5838
314.8338 | 50.1074 | -87.6129613982183-2124.07729197618i | 3.47812498350305-317.628153629341i | 162.441679163133-0.475347578134811i | 2.90990990725173-2980.74252499176i | 0.999999999086507-0.0000302240438114407i | 15.152355745402+0.738940551852333i | 15.2111707481171-305.77690987532i | 0.329198773770664-0.0162254282648375i | 0.000416666666666667-9.3861676740913i | 0.005-23.3549936831802i | 87.638 | 66.5508 | 66.5508 | -92.362 | 87.638 | 0.050107 | 66.5508
316.0302 | 50.2978 | -87.6111108662714-2116.00138200998i | 3.47812498337743-316.425737650218i | 162.441467640008-0.477142589440021i | 2.90990990723148-2969.45858304587i | 0.999999999079551-0.0000303388951777131i | 15.1523621463054+0.741748666737358i | 15.2111737080761-304.619374641903i | 0.329192687835079-0.0162867832205348i | 0.000416666666666667-9.35063526010291i | 0.005-23.2665806766091i | 87.6291 | 66.5178 | 66.5178 | -92.3709 | 87.6291 | 0.050298 | 66.5178
317.2311 | 50.4889 | -87.609246322518-2107.95591292081i | 3.47812498325084-315.227873561564i | 162.441254515373-0.478944292853881i | 2.90990990721108-2958.21735775861i | 0.999999999072543-0.000030454182979175i | 15.152368595952+0.744567454070098i | 15.2111766905748-303.466221460494i | 0.32918655578653-0.0163483678842674i | 0.000416666666666667-9.31523735814202i | 0.005-23.1785023676122i | 87.6201 | 66.4847 | 66.4847 | -92.3799 | 87.6201 | 0.050489 | 66.4847
318.4366 | 50.6808 | -87.6073676614668-2099.94076898882i | 3.47812498312331-314.0345441317i | 162.441039777175-0.480752712340137i | 2.90990990719053-2947.0186874212i | 0.999999999065481-0.0000305699088742799i | 15.152375094713+0.74739695442429i | 15.2111796957849-302.3174337426i | 0.329180377277363-0.0164101830897679i | 0.000416666666666667-9.27997345899777i | 0.005-23.0907574891534i | 87.6111 | 66.4517 | 66.4517 | -92.3889 | 87.6111 | 0.050681 | 66.4517
319.6466 | 50.8733 | -87.6054747768447-2091.95583493062i | 3.47812498299481-312.845732194183i | 162.440823413268-0.482567871937218i | 2.90990990716984-2935.86241093698i | 0.999999999058365-0.0000306860745277839i | 15.1523816429624+0.750237208528048i | 15.211182723879-301.172994962519i | 0.329174151957336-0.0164722296734933i | 0.000416666666666667-9.24484305538736i | 0.005-23.0033447789932i | 87.602 | 66.4187 | 66.4187 | -92.398 | 87.602 | 0.050873 | 66.4187
320.8613 | 51.0667 | -87.603567561583-2084.00099589752i | 3.47812498286533-311.661420647553i | 162.440605411415-0.48438979575773i | 2.90990990714897-2924.7483678192i | 0.999999999051195-0.0000308026816107686i | 15.1523882410771+0.753088257264504i | 15.2111857750317-300.03288865712i | 0.329167879473587-0.0165345084746303i | 0.000416666666666667-9.20984564194793i | 0.005-22.9162629796704i | 87.5929 | 66.3856 | 66.3856 | -92.4071 | 87.5929 | 0.051067 | 66.3856
322.0805 | 51.2607 | -87.6016459078221-2076.07613747401i | 3.47812498273486-310.481592455091i | 162.440385759291-0.486218507989408i | 2.90990990712796-2913.67639818858i | 0.99999999904397-0.0000309197318006661i | 15.1523948894367+0.75595014167232i | 15.2111888494183-298.897098425585i | 0.329161559470626-0.0165970203351001i | 0.000416666666666667-9.17498071523003i | 0.005-22.8295108384842i | 87.5838 | 66.3526 | 66.3526 | -92.4162 | 87.5838 | 0.051261 | 66.3526
323.3044 | 51.4555 | -87.5997097068977-2068.18114567604i | 3.47812498260338-309.306230644574i | 162.440164444477-0.488054032894317i | 2.90990990710676-2902.64634277115i | 0.999999999036691-0.0000310372267812827i | 15.1524015884241+0.758822902946364i | 15.2111919472161-297.765607929198i | 0.329155191590308-0.0166597660995646i | 0.000416666666666667-9.14024777369i | 0.005-22.7430871074758i | 87.5746 | 66.3196 | 66.3196 | -92.4254 | 87.5746 | 0.051456 | 66.3196
324.533 | 51.651 | -87.5977588493326-2060.31590694939i | 3.47812498247094-308.135318308025i | 162.439941454462-0.489896394809475i | 2.90990990708542-2891.65804289585i | 0.999999999029356-0.0000311551682428231i | 15.1524083384247+0.76170658243822i | 15.2111950686028-296.638400891085i | 0.32914877547182-0.0167227466154304i | 0.000416666666666667-9.10564631768287i | 0.005-22.6569905434108i | 87.5654 | 66.2865 | 66.2865 | -92.4346 | 87.5654 | 0.051651 | 66.2865
325.7662 | 51.8473 | -87.5957932248447-2052.48030816807i | 3.47812498233746-306.968838601479i | 162.439716776642-0.491745618147012i | 2.9099099070639-2880.71134049229i | 0.999999999021965-0.0000312735578819147i | 15.1524151398271+0.764601221656873i | 15.2111982137585-295.515461095995i | 0.329142310751657-0.0167859627328553i | 0.000416666666666667-9.07117584945492i | 0.005-22.5712199077613i | 87.5562 | 66.2535 | 66.2535 | -92.4438 | 87.5562 | 0.051847 | 66.2535
327.0041 | 52.0443 | -87.593812722329-2044.67423663266i | 3.47812498220295-305.806774744733i | 162.439490398321-0.493601727393849i | 2.90990990704224-2869.80607808849i | 0.999999999014517-0.0000313923974016321i | 15.1524219930227+0.76750686226926i | 15.2112013828642-294.396772390062i | 0.329135797063603-0.016849415304753i | 0.000416666666666667-9.03683587313699i | 0.005-22.4857739666879i | 87.5469 | 66.2204 | 66.2204 | -92.4531 | 87.5469 | 0.052044 | 66.2204
328.2468 | 52.2421 | -87.591817229849-2036.89758006872i | 3.47812498206744-304.649110021108i | 162.439262306706-0.495464747112085i | 2.90990990702041-2858.94209880859i | 0.999999999007013-0.0000315116885115219i | 15.152428898406+0.770423546100852i | 15.2112045761021-293.282318680577i | 0.329129234038714-0.0169131051867972i | 0.000416666666666667-9.00262589473701i | 0.005-22.400651491022i | 87.5377 | 66.1874 | 66.1874 | -92.4623 | 87.5377 | 0.052242 | 66.1874
329.4941 | 52.4406 | -87.589806634645-2029.15022662516i | 3.47812498193089-303.49582777721i | 162.43903248891-0.497334701938995i | 2.90990990699842-2848.1192463706i | 0.999999998999452-0.0000316314329276265i | 15.1524358563744+0.773351315136319i | 15.2112077936561-292.172083935747i | 0.329122621305297-0.0169770332374287i | 0.000416666666666667-8.96854542213291i | 0.005-22.3158512562483i | 87.5283 | 66.1544 | 66.1544 | -92.4717 | 87.5283 | 0.052441 | 66.1544
330.7462 | 52.6399 | -87.5877808231142-2021.43206487263i | 3.47812498179332-302.346911422685i | 162.438800931952-0.499211616587137i | 2.90990990697623-2837.33736508415i | 0.999999998991834-0.0000317516323725096i | 15.1524428673283+0.776290211520095i | 15.2112110357113-291.066052184471i | 0.329115958488885-0.0170412003178585i | 0.000416666666666667-8.93459396506562i | 0.005-22.2313720424868i | 87.519 | 66.1213 | 66.1213 | -92.481 | 87.519 | 0.05264 | 66.1213
332.003 | 52.8399 | -87.5857396808099-2013.74298380192i | 3.47812498165468-301.202344429985i | 162.438567622751-0.501095515844339i | 2.90990990695389-2826.59629984825i | 0.999999998984157-0.0000318722885752805i | 15.1524499316713+0.779240277557i | 15.2112143024542-289.964207516113i | 0.329109245212226-0.017105607292074i | 0.000416666666666667-8.90077103513216i | 0.005-22.1472126344758i | 87.5095 | 66.0883 | 66.0883 | -92.4905 | 87.5095 | 0.05284 | 66.0883
333.2646 | 53.0407 | -87.5836830924393-2006.08287282241i | 3.47812498151498-300.062110334131i | 162.438332548133-0.502986424573959i | 2.90990990693138-2815.89589614909i | 0.999999998976422-0.0000319934032716191i | 15.1524570498101+0.782201555712855i | 15.2112175940731-288.866534080271i | 0.329102481095253-0.0171702550268435i | 0.000416666666666667-8.86707614577817i | 0.005-22.0633718215539i | 87.5001 | 66.0552 | 66.0552 | -92.4999 | 87.5001 | 0.053041 | 66.0552
334.531 | 53.2423 | -87.5816109418503-1998.45162176042i | 3.47812498137424-298.926192732474i | 162.438095694824-0.50488436771477i | 2.90990990690873-2805.23600005777i | 0.999999998968628-0.0000321149782038009i | 15.1524642221543+0.785174088615081i | 15.2112209107572-287.773016086544i | 0.329095665755072-0.0172351443917211i | 0.000416666666666667-8.83350881229146i | 0.005-21.9798483976429i | 87.4906 | 66.0222 | 66.0222 | -92.5094 | 87.4906 | 0.053242 | 66.0222
335.8022 | 53.4446 | -87.5795231120303-1990.84912085762i | 3.47812498123243-297.794575284454i | 162.437857049452-0.506789370281169i | 2.90990990688586-2794.61645822808i | 0.999999998960775-0.0000322370151207222i | 15.1524714491167+0.788157919053347i | 15.2112242526974-286.683637804304i | 0.329088798805936-0.0173002762590521i | 0.000416666666666667-8.80006855179461i | 0.005-21.8966411612302i | 87.4811 | 65.9892 | 65.9892 | -92.5189 | 87.4811 | 0.053445 | 65.9892
337.0783 | 53.6477 | -87.577419485096-1983.27526076954i | 3.47812498108951-296.667241711378i | 162.437616598543-0.508701457363136i | 2.90990990686282-2784.03711789437i | 0.999999998952862-0.0000323595157779248i | 15.1524787311132+0.791153089980149i | 15.2112276200861-285.598383562483i | 0.329081879859227-0.0173656515039769i | 0.000416666666666667-8.76675488323837i | 0.005-21.8137489153519i | 87.4716 | 65.9561 | 65.9561 | -92.5284 | 87.4716 | 0.053648 | 65.9561
338.3592 | 53.8515 | -87.5752999422917-1975.72993256389i | 3.4781249809455-295.544175796171i | 162.437374328528-0.510620654126436i | 2.90990990683964-2773.49782686926i | 0.999999998944888-0.000032482481937622i | 15.1524860685631+0.794159644511475i | 15.2112310131171-284.517237749334i | 0.329074908523432-0.0174312710044366i | 0.000416666666666667-8.73356732739421i | 0.005-21.7311704675751i | 87.462 | 65.9231 | 65.9231 | -92.538 | 87.462 | 0.053852 | 65.9231
339.645 | 54.0562 | -87.57316436398-1968.21302771912i | 3.47812498080042-294.425361383155i | 162.437130225735-0.512546985812497i | 2.90990990681623-2762.99843354153i | 0.999999998936854-0.000032605915368723i | 15.1524934618886+0.797177625927387i | 15.2112344319856-283.440184812213i | 0.329067884404126-0.0174971356411774i | 0.000416666666666667-8.70050540684822i | 0.005-21.6489046299812i | 87.4524 | 65.89 | 65.89 | -92.5476 | 87.4524 | 0.054056 | 65.89
340.9356 | 54.2616 | -87.5710126296348-1960.72443812273i | 3.47812498065423-293.310782377807i | 162.43688427639-0.514480477738777i | 2.90990990679269-2752.53878687387i | 0.999999998928759-0.0000327298178468592i | 15.1525009115152+0.800207077672661i | 15.2112378768881-282.36720925735i | 0.329060807103949-0.0175632462977551i | 0.000416666666666667-8.66756864599348i | 0.005-21.5669502191484i | 87.4427 | 65.857 | 65.857 | -92.5573 | 87.4427 | 0.054262 | 65.857
342.2312 | 54.4678 | -87.5688446178401-1953.2640560698i | 3.47812498050693-292.200422746537i | 162.436636466616-0.516421155298472i | 2.90990990676896-2742.11873640076i | 0.999999998920602-0.0000328541911544093i | 15.1525084178718+0.803248043357479i | 15.2112413480237-281.298295649635i | 0.329053676222582-0.0176296038605406i | 0.000416666666666667-8.63475657102354i | 0.005-21.4853060561351i | 87.433 | 65.8239 | 65.8239 | -92.567 | 87.433 | 0.054468 | 65.8239
343.5316 | 54.6748 | -87.5666602062736-1945.83177426142i | 3.4781249803585-291.094266516446i | 162.436386782437-0.518369043960755i | 2.90990990674502-2731.73813222626i | 0.999999998912383-0.0000329790370805249i | 15.1525159813904+0.806300566757926i | 15.2112448455914-280.233428612386i | 0.32904649135673-0.017696209218723i | 0.000416666666666667-8.60206870992584i | 0.005-21.4039709664625i | 87.4233 | 65.7909 | 65.7909 | -92.5767 | 87.4233 | 0.054675 | 65.7909
344.8371 | 54.8825 | -87.5644592717094-1938.42748580313i | 3.47812498020892-289.992297775105i | 162.436135209769-0.520324169270985i | 2.90990990672094-2721.3968250219i | 0.999999998904102-0.0000331043574211568i | 15.1525236025063+0.809364691816738i | 15.2112483697925-279.172592827132i | 0.329039252100098-0.0177630632643153i | 0.000416666666666667-8.56950459247445i | 0.005-21.3229437800981i | 87.4135 | 65.7578 | 65.7578 | -92.5865 | 87.4135 | 0.054883 | 65.7578
346.1474 | 55.0911 | -87.5622416900108-1931.05108420348i | 3.47812498005825-288.894500670327i | 162.435881734427-0.522286556850434i | 2.90990990669666-2711.09466602451i | 0.999999998895757-0.0000332301539790799i | 15.1525312816583+0.812440462643916i | 15.2112519208302-278.115773033398i | 0.32903195804337-0.017830166892159i | 0.000416666666666667-8.53706375022355i | 0.005-21.2422233314387i | 87.4037 | 65.7248 | 65.7248 | -92.5963 | 87.4037 | 0.055091 | 65.7248
347.4628 | 55.3004 | -87.5600073361193-1923.70246337236i | 3.47812497990639-287.80085940993i | 162.435626342119-0.524256232396599i | 2.90990990667219-2700.83150703408i | 0.999999998887349-0.0000333564285639199i | 15.1525390192881+0.815527923517331i | 15.2112554989089-277.062954028474i | 0.329024608774188-0.0178975209999279i | 0.000416666666666667-8.50474571650087i | 0.005-21.1618084592934i | 87.3939 | 65.6917 | 65.6917 | -92.6061 | 87.3939 | 0.0553 | 65.6917
348.7832 | 55.5106 | -87.5577560840467-1916.38151761953i | 3.4781249797534-286.711358261515i | 162.435369018448-0.526233221683218i | 2.90990990664755-2690.6072004116i | 0.999999998878876-0.0000334831829921791i | 15.1525468158414+0.818627118883379i | 15.2112591042342-276.014120667207i | 0.329017203877124-0.0179651264881322i | 0.000416666666666667-8.47255002640054i | 0.005-21.0816980068673i | 87.384 | 65.6587 | 65.6587 | -92.616 | 87.384 | 0.055511 | 65.6587
350.1085 | 55.7215 | -87.5554878068754-1909.08814165319i | 3.47812497959923-285.625981552247i | 162.43510974891-0.528217550560023i | 2.90990990662272-2680.42159907701i | 0.99999999887034-0.0000336104190872625i | 15.1525546717667+0.821738093357631i | 15.2112627370136-274.969257861778i | 0.32900974293367-0.0180329842601239i | 0.000416666666666667-8.44047621677679i | 0.005-21.0018908217446i | 87.3741 | 65.6256 | 65.6256 | -92.6259 | 87.3741 | 0.055722 | 65.6256
351.4389 | 55.9332 | -87.5532023767481-1901.82223057831i | 3.47812497944388-284.544713668614i | 162.434848518893-0.530209244953414i | 2.90990990659766-2670.274556507i | 0.999999998861738-0.0000337381386795039i | 15.1525625875163+0.8248608917255i | 15.2112663974565-273.928350581484i | 0.3290022255222-0.0181010952221004i | 0.000416666666666667-8.40852382623712i | 0.005-20.9223857558723i | 87.3642 | 65.5926 | 65.5926 | -92.6358 | 87.3642 | 0.055933 | 65.5926
352.7744 | 56.1458 | -87.5508996648597-1894.58367989528i | 3.47812497928735-283.467539056216i | 162.434585313679-0.532208330865717i | 2.90990990657246-2660.16592673296i | 0.999999998853071-0.0000338663436061925i | 15.1525705635458+0.827995558942849i | 15.2112700857733-272.891383852525i | 0.328994651217962-0.018169460283109i | 0.000416666666666667-8.37669239513556i | 0.005-20.8431816655432i | 87.3542 | 65.5595 | 65.5595 | -92.6458 | 87.3542 | 0.056146 | 65.5595
354.115 | 56.3591 | -87.5485795414501-1887.3723854983i | 3.47812497912964-282.394442219534i | 162.43432011844-0.53421483437593i | 2.90990990654702-2650.09556433886i | 0.999999998844338-0.0000339950357115991i | 15.1525786003143+0.831142140136653i | 15.2112738021763-271.858342757789i | 0.328987019593044-0.0182380803550501i | 0.000416666666666667-8.34498146556643i | 0.005-20.76427741138i | 87.3442 | 65.5265 | 65.5265 | -92.6558 | 87.3442 | 0.056359 | 65.5265
355.4606 | 56.5733 | -87.5462418758014-1880.1882436739i | 3.47812497897072-281.32540772171i | 162.434052918235-0.536228781639291i | 2.90990990652142-2640.06332445915i | 0.999999998835538-0.0000341242168470029i | 15.1525866982843+0.83430068060568i | 15.2112775468795-270.829212436631i | 0.328979330216361-0.0183069563526832i | 0.000416666666666667-8.31339058135728i | 0.005-20.6856718583184i | 87.3341 | 65.4934 | 65.4934 | -92.6659 | 87.3341 | 0.056573 | 65.4934
356.8113 | 56.7883 | -87.5438865362295-1873.03115109955i | 3.47812497881061-280.260420184324i | 162.433783698018-0.538250198887629i | 2.90990990649565-2630.0690627767i | 0.999999998826671-0.0000342538888707178i | 15.152594857922+0.837471225821112i | 15.2112813200984-269.803978084668i | 0.328971582653625-0.0183760891936292i | 0.000416666666666667-8.28191928806263i | 0.005-20.6073638755912i | 87.324 | 65.4604 | 65.4604 | -92.676 | 87.324 | 0.056788 | 65.4604
358.1672 | 57.0041 | -87.5415133900721-1865.90100484202i | 3.47812497864926-279.199464287173i | 162.433512442629-0.540279112429081i | 2.90990990646962-2620.1126355207i | 0.999999998817737-0.0000343840536481193i | 15.1526030796971+0.840653821427216i | 15.21128512205-268.782624953561i | 0.328963776467321-0.0184454797983748i | 0.000416666666666667-8.25056713295743i | 0.005-20.5293523367116i | 87.3139 | 65.4273 | 65.4273 | -92.6861 | 87.3139 | 0.057004 | 65.4273
359.5283 | 57.2207 | -87.539122303691-1858.79770235602i | 3.47812497848669-278.142524768049i | 162.433239136795-0.542315548648495i | 2.90990990644342-2610.19389946459i | 0.999999998808734-0.0000345147130516715i | 15.1526113640826+0.84384851324202i | 15.2112889529533-267.765138350798i | 0.328955911216693-0.0185151290902775i | 0.000416666666666667-8.21933366503026i | 0.005-20.4516361194577i | 87.3037 | 65.3943 | 65.3943 | -92.6963 | 87.3037 | 0.057221 | 65.3943
360.8945 | 57.4381 | -87.5367131424564-1851.72114148273i | 3.47812497832286-277.089586422524i | 162.432963765134-0.544359534006996i | 2.90990990641703-2600.31271192404i | 0.999999998799664-0.0000346458689609536i | 15.1526197115556+0.847055347257962i | 15.2112928130287-266.7515036395i | 0.328947986457709-0.0185850379955678i | 0.000416666666666667-8.1882184349774i | 0.005-20.3742141058555i | 87.2935 | 65.3612 | 65.3612 | -92.7065 | 87.2935 | 0.057438 | 65.3612
362.2659 | 57.6564 | -87.53428577074-1844.67122044819i | 3.47812497815781-276.040634103724i | 162.432686312144-0.546411095042524i | 2.90990990639043-2590.46893075483i | 0.999999998790524-0.0000347775232626873i | 15.1526281225965+0.850274369642545i | 15.2112967024983-265.741706238189i | 0.328940001743042-0.0186552074433537i | 0.000416666666666667-8.15722099519566i | 0.005-20.2970851821632i | 87.2832 | 65.3281 | 65.3281 | -92.7168 | 87.2832 | 0.057656 | 65.3281
363.6425 | 57.8755 | -87.5318400519218-1837.64783786205i | 3.4781249779915-274.995652722121i | 162.432406762214-0.548470258369424i | 2.90990990636366-2580.66241435087i | 0.999999998781314-0.0000349096778507641i | 15.1526365976893+0.853505626739043i | 15.2113006215861-264.735731620588i | 0.328931956622053-0.0187256383656258i | 0.000416666666666667-8.12634089977645i | 0.005-20.2202482388556i | 87.2729 | 65.2951 | 65.2951 | -92.7271 | 87.2729 | 0.057875 | 65.2951
365.0243 | 58.0954 | -87.5293758483624-1830.65089271595i | 3.47812497782393-273.954627245304i | 162.432125099617-0.550537050678884i | 2.90990990633663-2570.89302164214i | 0.999999998772035-0.0000350423346262717i | 15.152645137322+0.856749165067117i | 15.2113045705175-263.733565315419i | 0.328923850640755-0.018796331697258i | 0.000416666666666667-8.09557770449941i | 0.005-20.1437021706073i | 87.2626 | 65.262 | 65.262 | -92.7374 | 87.2626 | 0.058095 | 65.262
366.4114 | 58.3162 | -87.5268930214102-1823.68028438214i | 3.47812497765505-272.917542697772i | 162.431841308507-0.552611498738389i | 2.90990990630945-2561.16061209263i | 0.999999998762684-0.0000351754954975227i | 15.1526537419861+0.860005031323558i | 15.2113085495199-262.735192906183i | 0.328915683341798-0.0188672883760143i | 0.000416666666666667-8.06493096682543i | 0.005-20.0674458762774i | 87.2522 | 65.229 | 65.229 | -92.7478 | 87.2522 | 0.058316 | 65.229
367.8038 | 58.5378 | -87.5243914313884-1816.73591261204i | 3.4781249774849-271.884384160719i | 162.431555372922-0.554693629392371i | 2.90990990628201-2551.46504569837i | 0.999999998753263-0.0000353091623800807i | 15.1526624121768+0.863273272382885i | 15.2113125588222-261.740600030957i | 0.32890745426444-0.0189385093425497i | 0.000416666666666667-8.03440024589106i | 0.005-19.9914782588936i | 87.2418 | 65.1959 | 65.1959 | -92.7582 | 87.2418 | 0.058538 | 65.1959
369.2014 | 58.7602 | -87.5218709375876-1809.81767753474i | 3.47812497731346-270.855136771809i | 162.431267276784-0.556783469561654i | 2.90990990625441-2541.80618298538i | 0.99999999874377-0.0000354433371967885i | 15.1526711483933+0.866553935298101i | 15.2113165986552-260.749772382192i | 0.328899162944524-0.0190099955404154i | 0.000416666666666667-8.00398510250155i | 0.005-19.9157982256362i | 87.2314 | 65.1628 | 65.1628 | -92.7686 | 87.2314 | 0.05876 | 65.1628
370.6044 | 58.9835 | -87.5193313982628-1802.92547965568i | 3.47812497714071-269.829785724974i | 162.430977003895-0.558881046243852i | 2.90990990622655-2532.18388500768i | 0.999999998734204-0.000035578021877796i | 15.1526799511383+0.869847067301325i | 15.2113206692514-259.762695706497i | 0.328890808914456-0.0190817479160617i | 0.000416666666666667-7.9736850991249i | 0.005-19.8404046878225i | 87.2209 | 65.1298 | 65.1298 | -92.7791 | 87.2209 | 0.058984 | 65.1298
372.0127 | 59.2077 | -87.5167726706214-1796.05921985509i | 3.47812497696668-268.808316270195i | 162.430684537938-0.56098638651331i | 2.90990990619852-2522.59801334528i | 0.999999998724566-0.0000357132183605873i | 15.1526888209185+0.873152715804481i | 15.211324770845-258.779355804444i | 0.328882391703175-0.0191537674188408i | 0.000416666666666667-7.94349979988529i | 0.005-19.7652965608911i | 87.2103 | 65.0967 | 65.0967 | -92.7897 | 87.2103 | 0.059208 | 65.0967
373.4263 | 59.4326 | -87.5141946108192-1789.21879938667i | 3.47812497679127-267.790713713292i | 162.430389862475-0.56309951752095i | 2.90990990617024-2513.04843010221i | 0.999999998714854-0.0000358489285900094i | 15.1526977582446+0.876470928400015i | 15.2113289036723-257.799738530362i | 0.328873910836132-0.0192260550010109i | 0.000416666666666667-7.91342877055719i | 0.005-19.6904727643864i | 87.1998 | 65.0636 | 65.0636 | -92.8002 | 87.1998 | 0.059433 | 65.0636
374.8454 | 59.6585 | -87.511597073945-1782.40411987612i | 3.47812497661456-266.776963415709i | 162.430092960947-0.565220466494282i | 2.90990990614177-2503.53499790449i | 0.999999998705069-0.0000359851545182993i | 15.1527067636309+0.879801752861543i | 15.2113330679708-256.823829792125i | 0.328865365835263-0.0192986116177384i | 0.000416666666666667-7.88347157855868i | 0.005-19.6159322219431i | 87.1892 | 65.0306 | 65.0306 | -92.8108 | 87.1892 | 0.059658 | 65.0306
376.2698 | 59.8852 | -87.5089799140273-1775.61508331974i | 3.47812497643649-265.767050794308i | 162.429793816674-0.567349260737589i | 2.90990990611308-2494.05757989821i | 0.999999998695208-0.0000361218981051127i | 15.1527158375958+0.883145237144597i | 15.2113372639806-255.85161555096i | 0.328856756218966-0.0193714382271024i | 0.000416666666666667-7.85362779294548i | 0.005-19.5416738612702i | 87.1785 | 64.9975 | 64.9975 | -92.8215 | 87.1785 | 0.059885 | 64.9975
377.6996 | 60.1128 | -87.5063429840124-1768.85159208303i | 3.47812497625706-264.760961321157i | 162.429492412852-0.569485927631784i | 2.90990990608417-2484.61603974753i | 0.999999998685273-0.0000362591613175519i | 15.1527249806616+0.88650142938725i | 15.2113414919429-254.883081821238i | 0.328848081502074-0.0194445357900961i | 0.000416666666666667-7.82389698440476i | 0.005-19.4676966141365i | 87.1678 | 64.9644 | 64.9644 | -92.8322 | 87.1678 | 0.060113 | 64.9644
379.1349 | 60.3412 | -87.5036861357646-1762.11354889929i | 3.47812497607628-263.758680523322i | 162.429188732552-0.571630494634327i | 2.90990990605503-2475.21024163273i | 0.999999998675262-0.0000363969461301942i | 15.1527341933546+0.889870377910875i | 15.2113457521011-253.918214670279i | 0.328839341195828-0.019517905270631i | 0.000416666666666667-7.79427872524882i | 0.005-19.3939994163543i | 87.1571 | 64.9314 | 64.9314 | -92.8429 | 87.1571 | 0.060341 | 64.9314
380.5756 | 60.5705 | -87.5010092200555-1755.4008568682i | 3.47812497589411-262.760193982656i | 162.428882758722-0.57378298927943i | 2.90990990602569-2465.84005024825i | 0.999999998665175-0.0000365352545251204i | 15.152743476205+0.893252131220812i | 15.2113500447004-252.957000218145i | 0.328830534807854-0.0195915476355389i | 0.000416666666666667-7.76477258940906i | 0.005-19.3205812077649i | 87.1464 | 64.8983 | 64.8983 | -92.8536 | 87.1464 | 0.06057 | 64.8983
382.0218 | 60.8007 | -87.4983120865605-1748.71341945449i | 3.47812497571056-261.765487335595i | 162.428574474186-0.575943439177917i | 2.90990990599612-2456.50533080073i | 0.999999998655011-0.0000366740884919432i | 15.1527528297473+0.89664673800708i | 15.2113543699877-251.999424637444i | 0.328821661842135-0.0196654638545754i | 0.000416666666666667-7.73537815242984i | 0.005-19.2474409322224i | 87.1355 | 64.8652 | 64.8652 | -92.8645 | 87.1355 | 0.060801 | 64.8652
383.4734 | 61.0317 | -87.4955945838461-1742.05114048646i | 3.47812497552562-260.774546272951i | 162.428263861638-0.578111872016976i | 2.9099099059663-2447.2059490071i | 0.99999999864477-0.0000368134500278355i | 15.1527622545197+0.900054247145121i | 15.2113587282124-251.045474153129i | 0.328812721798986-0.0197396549004227i | 0.000416666666666667-7.70609499146224i | 0.005-19.1745775375796i | 87.1247 | 64.8322 | 64.8322 | -92.8753 | 87.1247 | 0.061032 | 64.8322
384.9306 | 61.2636 | -87.4928565593623-1735.41392415471i | 3.47812497533927-259.787356539704i | 162.427950903647-0.580288315560631i | 2.9099099059363-2437.94177109264i | 0.999999998634451-0.00003695334113756i | 15.1527717510648+0.903474707696401i | 15.2113631196248-250.095135042304i | 0.328803714175029-0.0198141217486909i | 0.000416666666666667-7.67692268525827i | 0.005-19.1019899756721i | 87.1138 | 64.7991 | 64.7991 | -92.8862 | 87.1138 | 0.061264 | 64.7991
386.3934 | 61.4964 | -87.4900978594358-1728.80167501063i | 3.47812497515149-258.803903934797i | 162.427635582651-0.582472797649222i | 2.90990990590603-2428.71266378903i | 0.999999998624053-0.0000370937638334969i | 15.1527813199293+0.906908168909255i | 15.2113675444779-249.148393634024i | 0.328794638463161-0.0198888653779221i | 0.000416666666666667-7.64786081416442i | 0.005-19.0296772023033i | 87.1029 | 64.766 | 64.766 | -92.8971 | 87.1029 | 0.061496 | 64.766
387.8617 | 61.7301 | -87.4873183292671-1722.21429796521i | 3.47812497496227-257.824174310935i | 162.427317880964-0.58466534619976i | 2.90990990587554-2419.51849433246i | 0.999999998613576-0.0000372347201356742i | 15.152790961664+0.910354680219517i | 15.2113720030263-248.205236309095i | 0.328785494152534-0.0199638867695922i | 0.000416666666666667-7.61890896011599i | 0.005-18.9576381772298i | 87.0919 | 64.7329 | 64.7329 | -92.9081 | 87.0919 | 0.06173 | 64.7329
389.3355 | 61.9647 | -87.4845178129122-1715.6516982875i | 3.47812497477161-256.848153574378i | 162.426997780764-0.58686598920551i | 2.90990990584482-2410.35913046173i | 0.999999998603019-0.0000373762120717951i | 15.1528006768237+0.913814291251257i | 15.2113764955267-247.265649499883i | 0.328776280728526-0.0200391869081134i | 0.000416666666666667-7.59006670663079i | 0.005-18.8858718641461i | 87.0809 | 64.6999 | 64.6999 | -92.9191 | 87.0809 | 0.061965 | 64.6999
390.815 | 62.2001 | -87.4816961532846-1709.11378160338i | 3.47812497457951-255.875827684741i | 162.426675264103-0.589074754736414i | 2.90990990581387-2401.23444041631i | 0.999999998592382-0.0000375182416772688i | 15.1528104659679+0.9172870518175i | 15.2113810222376-246.329619690119i | 0.328766997672712-0.0201147667808361i | 0.000416666666666667-7.56133363880334i | 0.005-18.8143772306695i | 87.0698 | 64.6668 | 64.6668 | -92.9302 | 87.0698 | 0.0622 | 64.6668
392.3001 | 62.4365 | -87.4788531921392-1702.6004538941i | 3.47812497438596-254.907182654788i | 162.426350312898-0.591291670938662i | 2.9099099057827-2392.14429293446i | 0.999999998581663-0.0000376608109952388i | 15.1528203296599+0.920773011920956i | 15.2113855834195-245.397133414697i | 0.328757644462838-0.0201906273780515i | 0.000416666666666667-7.53270934329883i | 0.005-18.7431532483259i | 87.0588 | 64.6337 | 64.6337 | -92.9412 | 87.0588 | 0.062437 | 64.6337
393.7909 | 62.6738 | -87.4759887700707-1696.11162149502i | 3.47812497419092-253.942204550237i | 162.426022908932-0.593516766034698i | 2.90990990575125-2383.08855725137i | 0.999999998570863-0.0000378039220766124i | 15.1528302684675+0.924272221754743i | 15.2113901793351-244.468177259492i | 0.328748220572796-0.0202667696929942i | 0.000416666666666667-7.5041934083471i | 0.005-18.6721988925342i | 87.0476 | 64.6006 | 64.6006 | -92.9524 | 87.0476 | 0.062674 | 64.6006
395.2873 | 62.9119 | -87.4731027264983-1689.64719109421i | 3.4781249739944-252.980879489552i | 162.425693033858-0.595750068323421i | 2.90990990571957-2374.06710309723i | 0.999999998559981-0.0000379475769800907i | 15.1528402829629+0.927784731703101i | 15.2113948102488-243.542737861159i | 0.328738725472591-0.0203431947218425i | 0.000416666666666667-7.47578542373689i | 0.005-18.6015131425924i | 87.0364 | 64.5675 | 64.5675 | -92.9636 | 87.0364 | 0.062912 | 64.5675
396.7894 | 63.151 | -87.4701948996658-1683.20706973119i | 3.47812497379638-252.023193643751i | 162.425360669193-0.597991606179743i | 2.90990990568768-2365.07980069541i | 0.999999998549016-0.0000380917777721974i | 15.1528503737224+0.931310592342135i | 15.211399476427-242.620801906941i | 0.328729158628321-0.0204199034637225i | 0.000416666666666667-7.44748498080983i | 0.005-18.5310949816621i | 87.0252 | 64.5345 | 64.5345 | -92.9748 | 87.0252 | 0.063151 | 64.5345
398.2972 | 63.391 | -87.4672651266242-1676.79116479544i | 3.47812497359684-251.0691332362i | 162.425025796315-0.600241408054899i | 2.90990990565552-2356.12652076053i | 0.999999998537968-0.0000382365265273092i | 15.1528605413271+0.934849854440568i | 15.2114041781385-241.702356134483i | 0.328719519502139-0.0204968969207083i | 0.000416666666666667-7.4192916724545i | 0.005-18.4609433967544i | 87.014 | 64.5014 | 64.5014 | -92.986 | 87.014 | 0.063391 | 64.5014
399.8107 | 63.6318 | -87.4643132432324-1670.39938402527i | 3.47812497339582-250.118684542422i | 162.42468839647-0.602499502476169i | 2.90990990562314-2347.20713449666i | 0.999999998526836-0.0000383818253276857i | 15.152870786362+0.938402568960425i | 15.2114089156536-240.787387331631i | 0.328709807552237-0.0205741760978246i | 0.000416666666666667-7.39120509310072i | 0.005-18.3910573787153i | 87.0027 | 64.4683 | 64.4683 | -92.9973 | 87.0027 | 0.063632 | 64.4683
401.33 | 63.8736 | -87.4613390841429-1664.03163550635i | 3.47812497319324-249.171833889891i | 162.424348450764-0.604765918046968i | 2.9099099055905-2338.32151359544i | 0.999999998515618-0.0000385276762634987i | 15.152881109417+0.941968787057827i | 15.2114136892453-239.875882336256i | 0.328700022232807-0.020651742003048i | 0.000416666666666667-7.3632248387136i | 0.005-18.3214359222109i | 86.9913 | 64.4352 | 64.4352 | -93.0087 | 86.9913 | 0.063874 | 64.4352
402.855 | 64.1164 | -87.458342482794-1657.68782767043i | 3.47812497298912-248.228567657844i | 162.424005940164-0.607040683446619i | 2.90990990555761-2329.46953023422i | 0.999999998504315-0.0000386740814328629i | 15.1528915110863+0.945548560083712i | 15.2114184991883-238.967828036052i | 0.328690162994018-0.0207295956473085i | 0.000416666666666667-7.33535050678778i | 0.005-18.2520780257132i | 86.9799 | 64.4021 | 64.4021 | -93.0201 | 86.9799 | 0.064116 | 64.4021
404.3859 | 64.36 | -87.4553232714005-1651.36786929406i | 3.47812497278343-247.288872277079i | 162.423660845498-0.609323827430183i | 2.90990990552446-2320.65105707425i | 0.999999998492927-0.0000388210429418656i | 15.1529019919686+0.94914193958456i | 15.2114233457592-238.063211368352i | 0.328680229281986-0.020807738044491i | 0.000416666666666667-7.30758169634169i | 0.005-18.1829826914855i | 86.9685 | 64.369 | 64.369 | -93.0315 | 86.9685 | 0.06436 | 64.369
405.9225 | 64.6046 | -87.4522812809503-1645.07166949728i | 3.47812497257619-246.352734229762i | 162.423313147455-0.611615378828764i | 2.90990990549106-2311.86596725884i | 0.999999998481451-0.0000389685629045975i | 15.1529125526673+0.952748977303174i | 15.2114282292371-237.162019319946i | 0.328670220538747-0.0208861702114369i | 0.000416666666666667-7.27991800791162i | 0.005-18.1141489255684i | 86.957 | 64.336 | 64.336 | -93.043 | 86.957 | 0.064605 | 64.336
407.465 | 64.8501 | -87.4492163411878-1638.79913774223i | 3.47812497236739-245.420140049234i | 162.42296282658-0.613915366549053i | 2.90990990545742-2303.11413441151i | 0.999999998469888-0.0000391166434431828i | 15.1529231937903+0.956369725179418i | 15.2114331499031-236.264238926882i | 0.328660136202222-0.0209648931679446i | 0.000416666666666667-7.25235904354618i | 0.005-18.0455757377649i | 86.9455 | 64.3029 | 64.3029 | -93.0545 | 86.9455 | 0.06485 | 64.3029
409.0134 | 65.0965 | -87.4461282806152-1632.55018383201i | 3.47812497215699-244.491076319814i | 162.422609863277-0.616223819573517i | 2.90990990542352-2294.39543263422i | 0.999999998458237-0.0000392652866878093i | 15.1529339159501+0.960004235350959i | 15.2114381080404-235.36985727429i | 0.3286499757062-0.021043907936772i | 0.000416666666666667-7.2249044068003i | 0.005-17.9772621416267i | 86.9339 | 64.2698 | 64.2698 | -93.0661 | 86.9339 | 0.065097 | 64.2698
410.5677 | 65.3439 | -87.4430169264709-1626.3247179092i | 3.47812497194497-243.565529676609i | 162.422254237806-0.618540766959921i | 2.90990990538937-2285.70973650551i | 0.999999998446498-0.0000394144947767603i | 15.152944719764+0.963652560154055i | 15.2114431039344-234.47886149619i | 0.328639738480291-0.0211232155436356i | 0.000416666666666667-7.19755370272993i | 0.005-17.9092071544398i | 86.9223 | 64.2367 | 64.2367 | -93.0777 | 86.9223 | 0.065344 | 64.2367
412.1278 | 65.5922 | -87.4398821047315-1620.12265045473i | 3.47812497173135-242.643486805319i | 162.42189593028-0.620866237841769i | 2.90990990535492-2277.05692107874i | 0.999999998434669-0.000039564269856444i | 15.1529556058538+0.967314752124257i | 15.2114481378725-233.59123877531i | 0.328629423949915-0.0212028170172132i | 0.000416666666666667-7.17030653788596i | 0.005-17.8414097972104i | 86.9107 | 64.2036 | 64.2036 | -93.0893 | 86.9107 | 0.065592 | 64.2036
413.6939 | 65.8414 | -87.4367236400991-1613.94389228652i | 3.4781249715161-241.724934442047i | 162.421534920672-0.62320026142771i | 2.90990990532027-2268.43686188023i | 0.999999998422749-0.0000397146140814251i | 15.1529665748462+0.970990863997252i | 15.2114532101446-232.706976342898i | 0.328619031536257-0.0212827133891436i | 0.000416666666666667-7.14316252030882i | 0.005-17.7738690946507i | 86.899 | 64.1705 | 64.1705 | -93.101 | 86.899 | 0.065841 | 64.1705
415.2659 | 66.0916 | -87.4335413559922-1607.78835455821i | 3.47812497129921-240.809859373111i | 162.421171188804-0.625542867001648i | 2.90990990528531-2259.84943490755i | 0.999999998410739-0.0000398655296144558i | 15.1529776273727+0.974680948709557i | 15.2114583210425-231.826061478545i | 0.328608560656247-0.0213629056940279i | 0.000416666666666667-7.11612125952262i | 0.005-17.7065840751651i | 86.8872 | 64.1374 | 64.1374 | -93.1128 | 86.8872 | 0.066092 | 64.1374
416.8439 | 66.3428 | -87.4303350745361-1601.6559487579i | 3.47812497108065-239.898248434848i | 162.420804714351-0.627894083922826i | 2.90990990525009-2251.29451662768i | 0.999999998398638-0.0000400170186265065i | 15.1529887640694+0.978385059399329i | 15.2114634708606-230.948481509995i | 0.328598010722523-0.0214433949694294i | 0.000416666666666667-7.08918236652982i | 0.005-17.6395537708359i | 86.8755 | 64.1043 | 64.1043 | -93.1245 | 86.8755 | 0.066343 | 64.1043
418.428 | 66.5949 | -87.4271046165532-1595.54658670684i | 3.47812497086046-238.990088513427i | 162.42043547684-0.630253941625166i | 2.90990990521459-2242.77198397524i | 0.999999998386445-0.0000401690832967974i | 15.1529999855776+0.982103249407114i | 15.211468659895-230.074223812968i | 0.328587381143407-0.021524182255875i | 0.000416666666666667-7.06234545380533i | 0.005-17.5727772174098i | 86.8636 | 64.0712 | 64.0712 | -93.1364 | 86.8636 | 0.066595 | 64.0712
420.018 | 66.8479 | -87.4238498015611-1589.46018055827i | 3.47812497063858-238.085366544665i | 162.42006345565-0.63262246961784i | 2.90990990517886-2234.28171435075i | 0.999999998374158-0.0000403217258128298i | 15.1530112925429+0.985835572276635i | 15.2114738884447-229.20327581097i | 0.328576671322871-0.0216052685968548i | 0.000416666666666667-7.03561013529122i | 0.005-17.5062534542835i | 86.8518 | 64.0381 | 64.0381 | -93.1482 | 86.8518 | 0.066848 | 64.0381
421.614 | 67.102 | -87.4205704477478-1583.39664279601i | 3.47812497041502-237.184069513832i | 162.419688630005-0.634999697484388i | 2.90990990514282-2225.82358561882i | 0.999999998361778-0.0000404749483704175i | 15.1530226856166+0.989582081755566i | 15.2114791568103-228.335624975129i | 0.328565880660502-0.0216866550388222i | 0.000416666666666667-7.00897602639093i | 0.005-17.4399815244904i | 86.8399 | 64.005 | 64.005 | -93.1601 | 86.8399 | 0.067102 | 64.005
423.2162 | 67.3569 | -87.4172663719815-1577.35588623335i | 3.47812497018974-236.286184455467i | 162.419310978981-0.63738565488342i | 2.90990990510653-2217.39747610643i | 0.999999998349304-0.0000406287531737183i | 15.1530341654543+0.993342831796303i | 15.2114844652951-227.471258823992i | 0.328555008551481-0.0217683426311949i | 0.000416666666666667-6.98244274396391i | 0.005-17.3739604746866i | 86.8279 | 63.9719 | 63.9719 | -93.1721 | 86.8279 | 0.067357 | 63.9719
424.8244 | 67.6129 | -87.4139373897891-1571.33782401171i | 3.47812496996276-235.391698453193i | 162.4189304815-0.639780371547738i | 2.90990990506996-2209.00326460118i | 0.999999998336735-0.0000407831424352657i | 15.153045732717+0.997117876556794i | 15.2114898142051-226.610164923367i | 0.328544054386543-0.0218503324263545i | 0.000416666666666667-6.95600990631986i | 0.005-17.3081893551371i | 86.8159 | 63.9388 | 63.9388 | -93.1841 | 86.8159 | 0.067613 | 63.9388
426.4387 | 67.8698 | -87.4105833153462-1565.34236959941i | 3.47812496973403-234.500598639527i | 162.41854711633-0.642183877284625i | 2.90990990503312-2200.64083034949i | 0.99999999832407-0.0000409381183760013i | 15.1530573880704+1.00090727040122i | 15.2114952038474-225.752330886125i | 0.32853301755195-0.0219326254796453i | 0.000416666666666667-6.92967713321365i | 0.005-17.2426672197022i | 86.8039 | 63.9057 | 63.9057 | -93.1961 | 86.8039 | 0.06787 | 63.9057
428.0592 | 68.1277 | -87.407203961475-1559.36943679046i | 3.47812496950356-233.6128721957i | 162.418160862083-0.644596201975548i | 2.90990990499596-2192.31005305496i | 0.999999998311309-0.0000410936832253057i | 15.1530691321855+1.00471106790091i | 15.2115006345326-224.897744372039i | 0.328521897429458-0.0220152228493758i | 0.000416666666666667-6.90344404583949i | 0.005-17.1773931258241i | 86.7918 | 63.8726 | 63.8726 | -93.2082 | 86.7918 | 0.068128 | 63.8726
429.6858 | 68.3866 | -87.4037991396335-1553.41893970334i | 3.47812496927135-232.72850635147i | 162.417771697218-0.647017375576138i | 2.90990990495856-2184.01081287656i | 0.999999998298451-0.0000412498392210315i | 15.1530809657386+1.00852932383508i | 15.2115061065737-224.046393087599i | 0.328510693396284-0.0220981255968174i | 0.000416666666666667-6.87731026682553i | 0.005-17.1123661345129i | 86.7796 | 63.8395 | 63.8395 | -93.2204 | 86.7796 | 0.068387 | 63.8395
431.3186 | 68.6465 | -87.4003686598973-1547.49079277967i | 3.47812496903738-231.847488384936i | 162.417379600033-0.649447428115739i | 2.90990990492085-2175.74299042692i | 0.999999998285494-0.0000414065886095349i | 15.1530928894106+1.01236209319157i | 15.2115116202849-223.198264785827i | 0.32849940482508-0.0221813347862037i | 0.000416666666666667-6.85127542022865i | 0.005-17.0475853103337i | 86.7674 | 63.8064 | 63.8064 | -93.2326 | 86.7674 | 0.068646 | 63.8064
432.9576 | 68.9073 | -87.3969123309601-1541.58491078308i | 3.47812496880161-230.969805622359i | 162.416984548669-0.651886389697637i | 2.90990990488286-2167.50646677065i | 0.999999998272439-0.0000415639336457085i | 15.1531049038881+1.01620943116776i | 15.2115171759841-222.353347266116i | 0.32848803108389-0.0222648514847301i | 0.000416666666666667-6.82533913152888i | 0.005-16.9830497213924i | 86.7552 | 63.7733 | 63.7733 | -93.2448 | 86.7552 | 0.068907 | 63.7733
434.6029 | 69.1692 | -87.3934299601198-1535.70120879799i | 3.47812496856405-230.095445437978i | 162.41658652111-0.654334290498571i | 2.90990990484459-2159.30112342259i | 0.999999998259285-0.0000417218765930134i | 15.1531170098626+1.02007139317126i | 15.2115227739907-221.511628374044i | 0.328476571536129-0.0223486767625531i | 0.000416666666666667-6.79950102762386i | 0.005-16.918758439323i | 86.7429 | 63.7402 | 63.7402 | -93.2571 | 86.7429 | 0.069169 | 63.7402
436.2544 | 69.432 | -87.3899213532698-1529.83960222833i | 3.47812496832469-229.224395253828i | 162.416185495177-0.656791160768784i | 2.90990990480601-2151.12684234612i | 0.99999999824603-0.0000418804197235117i | 15.1531292080311+1.02394803482081i | 15.2115284146272-220.673096001204i | 0.328465025540544-0.0224328116927895i | 0.000416666666666667-6.77376073682394i | 0.005-16.8547105392737i | 86.7306 | 63.7071 | 63.7071 | -93.2694 | 86.7306 | 0.069432 | 63.7071
437.9121 | 69.6959 | -87.3863863148879-1524.00000679638i | 3.4781249680835-228.356642539561i | 162.41578144853-0.65925703083171i | 2.90990990476717-2142.98350595147i | 0.999999998232675-0.0000420395653178996i | 15.1531414990959+1.027839411947i | 15.2115340982181-219.837738085029i | 0.32845339245118-0.0225172573515148i | 0.000416666666666667-6.74811788884634i | 0.005-16.7909050998941i | 86.7182 | 63.674 | 63.674 | -93.2818 | 86.7182 | 0.069696 | 63.674
439.5762 | 69.9607 | -87.3828246480268-1518.18233854153i | 3.47812496784048-227.492174812261i | 162.415374358666-0.661731931083696i | 2.909909904728-2134.87099709399i | 0.999999998219218-0.0000421993156655398i | 15.1531538837644+1.03174558059317i | 15.2115398250905-219.005542608612i | 0.328441671617353-0.022602014817763i | 0.000416666666666667-6.72257211481004i | 0.005-16.7273412033215i | 86.7058 | 63.6408 | 63.6408 | -93.2942 | 86.7058 | 0.069961 | 63.6408
441.2466 | 70.2266 | -87.3792361543066-1512.38651381911i | 3.47812496759559-226.63097963627i | 162.414964202918-0.664215891994362i | 2.90990990468853-2126.78919907254i | 0.999999998205658-0.0000423596730644945i | 15.1531663627495+1.03566659701614i | 15.2115455955742-218.176497600544i | 0.328429862383612-0.022687085173524i | 0.000416666666666667-6.69712304723059i | 0.005-16.6640179351679i | 86.6934 | 63.6077 | 63.6077 | -93.3066 | 86.6934 | 0.070227 | 63.6077
442.9233 | 70.4934 | -87.3756206339004-1506.61244929915i | 3.47812496734886-225.773044623007i | 162.414550958456-0.66670894410539i | 2.90990990464878-2118.73799562773i | 0.999999998191995-0.0000425206398215586i | 15.1531789367699+1.03960251768711i | 15.2115514100014-217.350591134739i | 0.328417964089703-0.0227724695037432i | 0.000416666666666667-6.67177032001454i | 0.005-16.6009343845067i | 86.6809 | 63.5746 | 63.5746 | -93.3191 | 86.6809 | 0.070493 | 63.5746
444.6064 | 70.7613 | -87.3719778855304-1500.86006196528i | 3.47812496710024-224.918357430789i | 162.414134602283-0.669211118031532i | 2.90990990460873-2110.71727094031i | 0.999999998178228-0.0000426822182522928i | 15.1531916065492+1.04355339929238i | 15.2115572687065-216.527811330253i | 0.328405976070546-0.0228581688963192i | 0.000416666666666667-6.64651356845439i | 0.005-16.5380896438601i | 86.6683 | 63.5415 | 63.5415 | -93.3317 | 86.6683 | 0.070761 | 63.5415
446.2959 | 71.0302 | -87.3683077064519-1495.12926911338i | 3.47812496684971-224.066905764652i | 162.413715111234-0.671722444459404i | 2.90990990456835-2102.72690962944i | 0.999999998164356-0.0000428444106810572i | 15.1532043728169+1.04751929873429i | 15.2115631720269-215.708146351123i | 0.32839389765619-0.0229441844421029i | 0.000416666666666667-6.62135242922334i | 0.005-16.4754828091852i | 86.6557 | 63.5084 | 63.5084 | -93.3443 | 86.6557 | 0.07103 | 63.5084
447.9919 | 71.3001 | -87.364609892445-1489.41998835057i | 3.47812496659729-223.21867737618i | 162.413292461975-0.674242954147812i | 2.90990990452769-2094.7667967511i | 0.999999998150379-0.0000430072194410441i | 15.1532172363077+1.05150027313195i | 15.2115691203022-214.891584406192i | 0.328381728171785-0.0230305172348943i | 0.000416666666666667-6.59628654036995i | 0.005-16.4131129798617i | 86.6431 | 63.4753 | 63.4753 | -93.3569 | 86.6431 | 0.0713 | 63.4753
449.6942 | 71.5711 | -87.3608842378054-1483.73213759389i | 3.47812496634296-222.373660063322i | 162.412866631004-0.676772677927258i | 2.90990990448668-2086.8368177964i | 0.999999998136295-0.0000431706468743122i | 15.1532301977625+1.05549637982215i | 15.2115751138751-214.07811374895i | 0.328369466937541-0.0231171683714416i | 0.000416666666666667-6.57131554131297i | 0.005-16.3509792586787i | 86.6304 | 63.4421 | 63.4421 | -93.3696 | 86.6304 | 0.071571 | 63.4421
451.4031 | 71.843 | -87.3571305353347-1478.06563506921i | 3.47812496608668-221.53184167022i | 162.412437594647-0.67931164670004i | 2.90990990444539-2078.93685868993i | 0.999999998122104-0.0000433346953318196i | 15.1532432579273+1.05950767636011i | 15.2115811530904-213.267722677347i | 0.328357113268704-0.0232041389514385i | 0.000416666666666667-6.5464390728362i | 0.005-16.2890807518218i | 86.6176 | 63.409 | 63.409 | -93.3824 | 86.6176 | 0.071843 | 63.409
453.1184 | 72.116 | -87.3533485763294-1472.42039931005i | 3.47812496582846-220.693210087034i | 162.41200532906-0.681859891439658i | 2.90990990440381-2071.06680578811i | 0.999999998107805-0.0000434993671734584i | 15.153256417554+1.06353422052039i | 15.2115872382956-212.460399533634i | 0.328344666475514-0.0232914300775221i | 0.000416666666666667-6.52165677708327i | 0.005-16.2274165688601i | 86.6048 | 63.3759 | 63.3759 | -93.3952 | 86.6048 | 0.072116 | 63.3759
454.8403 | 72.3901 | -87.3495381505689-1466.79634915639i | 3.47812496556824-219.857753249767i | 162.411569810224-0.684417443190978i | 2.90990990436186-2063.22654587761i | 0.999999998093397-0.0000436646647680885i | 15.1532696774001+1.06757607029768i | 15.2115933698411-211.6561327042i | 0.328332125863171-0.0233790428552696i | 0.000416666666666667-6.49696829755257i | 0.005-16.1659858227337i | 86.592 | 63.3428 | 63.3428 | -93.408 | 86.592 | 0.07239 | 63.3428
456.5687 | 72.6652 | -87.3456990463069-1461.1934037535i | 3.47812496530607-219.025459140092i | 162.411131013946-0.686984333069468i | 2.90990990431962-2055.41596617364i | 0.999999998078879-0.0000438305904935708i | 15.153283038229+1.0716332839077i | 15.2115995480799-210.854910619396i | 0.328319490731801-0.023466978393197i | 0.000416666666666667-6.47237327909201i | 0.005-16.1047876297407i | 86.5791 | 63.3096 | 63.3096 | -93.4209 | 86.5791 | 0.072665 | 63.3096
458.3036 | 72.9413 | -87.3418310502601-1455.61148255083i | 3.4781249650419-218.196315785179i | 162.410688915859-0.689560592261432i | 2.90990990427705-2047.6349543184i | 0.999999998064251-0.0000439971467368029i | 15.1532965008098+1.07570591978797i | 15.2116057733674-210.056721753375i | 0.328306760376419-0.0235552378027547i | 0.000416666666666667-6.44787136789403i | 0.005-16.0438211095245i | 86.5662 | 63.2765 | 63.2765 | -93.4338 | 86.5662 | 0.072941 | 63.2765
460.0452 | 73.2185 | -87.3379339475999-1450.0505053008i | 3.4781249647757-217.370311257522i | 162.410243491418-0.692146252023536i | 2.90990990423416-2039.88339837942i | 0.999999998049511-0.0000441643358937518i | 15.1533100659178+1.07979403659873i | 15.2116120460621-209.261554623926i | 0.328293934086895-0.0236438221983261i | 0.000416666666666667-6.42346221149033i | 0.005-15.9830853850613i | 86.5532 | 63.2434 | 63.2434 | -93.4468 | 86.5532 | 0.073218 | 63.2434
461.7933 | 73.4967 | -87.3340075219358-1444.51039205768i | 3.47812496450749-216.54743367477i | 162.409794715898-0.694741343682494i | 2.90990990419094-2032.16118684796i | 0.999999998034659-0.0000443321603694896i | 15.1533237343337+1.08389769322375i | 15.211618366525-208.469397792301i | 0.328281011147919-0.0237327326972229i | 0.000416666666666667-6.39914545874712i | 0.005-15.9225795826472i | 86.5402 | 63.2103 | 63.2103 | -93.4598 | 86.5402 | 0.073497 | 63.2103
463.5482 | 73.776 | -87.3300515553139-1438.99106317648i | 3.47812496423725-215.727671199551i | 162.409342564401-0.697345898634948i | 2.90990990414741-2024.46820863742i | 0.999999998019695-0.0000445006225782277i | 15.1533375068445+1.08801694877123i | 15.21162473512-207.68023986306i | 0.328267990838961-0.0238219704196832i | 0.000416666666666667-6.37492075985963i | 0.005-15.8623028318861i | 86.5271 | 63.1771 | 63.1771 | -93.4729 | 86.5271 | 0.073776 | 63.1771
465.3096 | 74.0563 | -87.3260658281941-1433.49243931173i | 3.47812496396493-214.911012039307i | 162.408887011842-0.699959948347001i | 2.90990990410353-2016.80435308173i | 0.999999998004616-0.0000446697249433514i | 15.1533513842431+1.09215186257458i | 15.2116311522135-206.894069483905i | 0.328254872434238-0.0239115364888664i | 0.000416666666666667-6.35078776634754i | 0.005-15.8022542656765i | 86.5139 | 63.144 | 63.144 | -93.4861 | 86.5139 | 0.074056 | 63.144
467.0778 | 74.3377 | -87.322050119455-1428.01444141644i | 3.47812496369053-214.097444446122i | 162.40842803296-0.702583524354176i | 2.9099099040593-2009.16950993374i | 0.999999997989422-0.0000448394698974548i | 15.1533653673284+1.09630249419339i | 15.2116376181749-206.110875345508i | 0.328241655202679-0.0240014320308518i | 0.000416666666666667-6.32674613104952i | 0.005-15.7424330201997i | 86.5008 | 63.1109 | 63.1109 | -93.4992 | 86.5008 | 0.074338 | 63.1109
468.8527 | 74.6202 | -87.3180042063643-1422.55699074087i | 3.47812496341408-213.286956716554i | 162.407965602305-0.705216658260935i | 2.90990990401476-2001.56356936368i | 0.999999997974113-0.0000450098598823761i | 15.1533794569054+1.10046890341421i | 15.2116441333765-205.330646181363i | 0.328228338407883-0.0240916581746318i | 0.000416666666666667-6.30279550811867i | 0.005-15.6828382349071i | 86.4875 | 63.0777 | 63.0777 | -93.5125 | 86.4875 | 0.07462 | 63.0777
470.6343 | 74.9038 | -87.3139278645866-1417.12000883149i | 3.47812496313549-212.479537191463i | 162.40749969425-0.707859381740581i | 2.90990990396989-1993.98642195754i | 0.999999997958686-0.0000451808973492322i | 15.1533936537853+1.10465115025145i | 15.2116506981931-204.553370767611i | 0.328214921308087-0.0241822160521107i | 0.000416666666666667-6.27893555301724i | 0.005-15.6234690525076i | 86.4743 | 63.0446 | 63.0446 | -93.5257 | 86.4743 | 0.074904 | 63.0446
472.4228 | 75.1884 | -87.3098208681576-1411.70341752978i | 3.47812496285478-211.675174255849i | 162.407030282975-0.710511726534585i | 2.90990990392465-1986.43795871551i | 0.999999997943143-0.0000453525847584543i | 15.1534079587854+1.10884929494831i | 15.2116573130032-203.779037922887i | 0.328201403156125-0.0242731067980991i | 0.000416666666666667-6.25516592251167i | 0.005-15.5643246189555i | 86.4609 | 63.0114 | 63.0114 | -93.5391 | 86.4609 | 0.075188 | 63.0114
474.218 | 75.4741 | -87.3056829894803-1406.30713897123i | 3.47812496257193-210.873856338681i | 162.406557342482-0.71317372445262i | 2.90990990387907-1978.91807105041i | 0.999999997927481-0.0000455249245798234i | 15.1534223727294+1.11306339797751i | 15.2116639781867-203.007636508154i | 0.328187783199394-0.0243643315503089i | 0.000416666666666667-6.23148627466793i | 0.005-15.5054040834384i | 86.4476 | 62.9783 | 62.9783 | -93.5524 | 86.4476 | 0.075474 | 62.9783
476.02 | 75.7609 | -87.3015139993145-1400.93109558409i | 3.47812496228695-210.075571912733i | 162.406080846578-0.715845407372174i | 2.90990990383315-1971.42665078613i | 0.9999999979117-0.0000456979192925056i | 15.1534368964469+1.11729352004235i | 15.2116706941279-202.239155426544i | 0.328174060679815-0.0244558914493507i | 0.000416666666666667-6.20789626884634i | 0.005-15.4467065983647i | 86.4341 | 62.9452 | 62.9452 | -93.5659 | 86.4341 | 0.075761 | 62.9452
477.8289 | 76.0488 | -87.2973136667612-1395.57521008833i | 3.47812496199978-209.280309494414i | 162.405600768884-0.718526807238159i | 2.90990990378688-1963.96359015608i | 0.999999997895799-0.0000458715713850877i | 15.1534515307742+1.12153972207745i | 15.211677461213-201.4735836232i | 0.328160234833794-0.0245477876387272i | 0.000416666666666667-6.18439556569667i | 0.005-15.3882313193511i | 86.4206 | 62.912 | 62.912 | -93.5794 | 86.4206 | 0.076049 | 62.912
479.6446 | 76.3378 | -87.2930817592516-1390.23940549452i | 3.47812496171043-208.488057643607i | 162.405117082829-0.721217956062382i | 2.90990990374026-1956.52878180163i | 0.999999997879777-0.0000460458833556133i | 15.1534662765539+1.12580206524973i | 15.2116842798317-200.710910085119i | 0.328146304892185-0.0246400212648292i | 0.000416666666666667-6.16098382715349i | 0.005-15.3299774052113i | 86.4071 | 62.8789 | 62.8789 | -93.5929 | 86.4071 | 0.076338 | 62.8789
481.4673 | 76.6279 | -87.2888180425444-1384.9236051028i | 3.47812496141887-207.698804963504i | 162.404629761655-0.723918885923938i | 2.90990990369327-1949.12211877055i | 0.999999997863632-0.0000462208577116185i | 15.1534811346348+1.13008061095925i | 15.2116911503764-199.951123840982i | 0.32813227008025-0.0247325934769299i | 0.000416666666666667-6.13766071643106i | 0.005-15.2719440179432i | 86.3935 | 62.8457 | 62.8457 | -93.6065 | 86.3935 | 0.076628 | 62.8457
483.2968 | 76.9191 | -87.2845222807012-1379.62773250162i | 3.47812496112509-206.91254010044i | 162.404138778403-0.726629628967695i | 2.90990990364594-1941.74349451553i | 0.999999997847365-0.0000463964969701679i | 15.1534961058724+1.13437542084011i | 15.2116980732426-199.194213961016i | 0.328118129617626-0.0248255054271809i | 0.000416666666666667-6.11442589801858i | 0.005-15.2141303227168i | 86.3799 | 62.8126 | 62.8126 | -93.6201 | 86.3799 | 0.076919 | 62.8126
485.1334 | 77.2114 | -87.280194236085-1374.35171156683i | 3.47812496082909-206.129251743731i | 162.403644105926-0.729350217405101i | 2.90990990359825-1934.39280289256i | 0.999999997830974-0.0000465728036578911i | 15.1535111911287+1.13868655676139i | 15.2117050488289-198.440169556816i | 0.328103882718277-0.0249187582706047i | 0.000416666666666667-6.09127903767542i | 0.005-15.1565354878629i | 86.3662 | 62.7794 | 62.7794 | -93.6338 | 86.3662 | 0.077211 | 62.7794
486.9769 | 77.5048 | -87.2758336693454-1369.09546646048i | 3.47812496053083-205.348928625511i | 162.403145716881-0.732080683512992i | 2.90990990355017-1927.06993815948i | 0.999999997814458-0.000046749780311019i | 15.1535263912722+1.143014080828i | 15.2117120775368-197.688979781203i | 0.328089528590462-0.0250123531650907i | 0.000416666666666667-6.06821980242619i | 0.005-15.0991586848605i | 86.3525 | 62.7463 | 62.7463 | -93.6475 | 86.3525 | 0.077505 | 62.7463
488.8274 | 77.7993 | -87.2714403394041-1363.85892162975i | 3.4781249602303-204.57155952057i | 162.402643583723-0.73482105963368i | 2.90990990350176-1919.77479497443i | 0.999999997797816-0.0000469274294754199i | 15.1535417071779+1.14735805538158i | 15.2117191597708-196.940633828061i | 0.328075066436697-0.0251062912713884i | 0.000416666666666667-6.04524786055606i | 0.005-15.0419990883248i | 86.3387 | 62.7131 | 62.7131 | -93.6613 | 86.3387 | 0.077799 | 62.7131
490.6849 | 78.0949 | -87.2670140034466-1358.64200180589i | 3.47812495992746-203.797133246191i | 162.402137678714-0.737571378174341i | 2.90990990345295-1912.50726839431i | 0.999999997781048-0.0000471057537066366i | 15.1535571397277+1.15171854300146i | 15.2117262959384-196.195120932182i | 0.328060495453706-0.0252005737531012i | 0.000416666666666667-6.02236288160598i | 0.005-14.985055875996i | 86.3249 | 62.68 | 62.68 | -93.6751 | 86.3249 | 0.078095 | 62.68
492.5495 | 78.3917 | -87.2625544169154-1353.44463200321i | 3.47812495962234-203.025638661995i | 162.401627973916-0.740331671606886i | 2.9099099034038-1905.26725387333i | 0.999999997764152-0.0000472847555699229i | 15.1535726898101+1.15609560650555i | 15.2117334864508-195.452430369117i | 0.328045814832392-0.0252952017766811i | 0.000416666666666667-5.99956453636776i | 0.005-14.9283282287269i | 86.311 | 62.6468 | 62.6468 | -93.689 | 86.311 | 0.078392 | 62.6468
494.4212 | 78.6896 | -87.2580613334833-1348.26673751784i | 3.47812495931489-202.257064669771i | 162.401114441186-0.743101972467096i | 2.90990990335427-1898.05464726145i | 0.999999997747127-0.0000474644376402806i | 15.1535883583204+1.16048930895123i | 15.2117407317217-194.712551455014i | 0.32803102375779-0.0253901765114208i | 0.000416666666666667-5.97685249687963i | 0.005-14.8718153304711i | 86.2971 | 62.6137 | 62.6137 | -93.7029 | 86.2971 | 0.07869 | 62.6137
496.3 | 78.9886 | -87.2535345050575-1343.10824392681i | 3.47812495900509-201.491400213325i | 162.400597052181-0.745882313354689i | 2.90990990330433-1890.86934480288i | 0.999999997729973-0.0000476448025024963i | 15.1536041461606+1.1648997136363i | 15.2117480321681-193.975473546465i | 0.328016121409032-0.0254854991294483i | 0.000416666666666667-5.95422643642123i | 0.005-14.8155163682717i | 86.2831 | 62.5805 | 62.5805 | -93.7169 | 86.2831 | 0.078989 | 62.5805
498.186 | 79.2888 | -87.248973681758-1337.96907708695i | 3.47812495869295-200.728634278317i | 162.400075778356-0.7486727269327i | 2.90990990325405-1883.71124313465i | 0.999999997712688-0.0000478258527511791i | 15.1536200542398+1.16932688409988i | 15.2117553882103-193.241186040361i | 0.3280011069593-0.0255811708057185i | 0.000416666666666667-5.93168602950912i | 0.005-14.7594305322491i | 86.269 | 62.5474 | 62.5474 | -93.731 | 86.269 | 0.079289 | 62.5474
500.0791 | 79.5901 | -87.2443786119115-1332.84916313382i | 3.47812495837842-199.968755892102i | 162.39955059096-0.751473245927077i | 2.90990990320336-1876.58023928506i | 0.999999997695271-0.0000480075909907974i | 15.153636083474+1.17377088412337i | 15.2117628002719-192.509678373732i | 0.327985979575791-0.0256771927180078i | 0.000416666666666667-5.9092309518919i | 0.005-14.7035570155899i | 86.2549 | 62.5142 | 62.5142 | -93.7451 | 86.2549 | 0.07959 | 62.5142
501.9794 | 79.8925 | -87.2397490420316-1327.74842848063i | 3.47812495806148-199.211754123575i | 162.399021461033-0.754283903126191i | 2.90990990315228-1869.47623067223i | 0.999999997677722-0.0000481900198357168i | 15.1536522347859+1.17823177773131i | 15.2117702687792-191.780940023594i | 0.327970738419675-0.0257735660469048i | 0.000416666666666667-5.88686088054582i | 0.005-14.6478950145346i | 86.2408 | 62.481 | 62.481 | -93.7592 | 86.2408 | 0.079892 | 62.481
503.8869 | 80.1961 | -87.2350847168135-1322.66679981724i | 3.47812495774215-198.457618083012i | 162.398488359409-0.757104731380566i | 2.90990990310084-1862.3991151026i | 0.999999997660039-0.0000483731419102371i | 15.1536685091055+1.18270962919239i | 15.2117777941621-191.054960506804i | 0.32795538264605-0.0258702919758039i | 0.000416666666666667-5.86457549366989i | 0.005-14.5924437283668i | 86.2266 | 62.4479 | 62.4479 | -93.7734 | 86.2266 | 0.080196 | 62.4479
505.8017 | 80.5008 | -87.2303853791244-1317.60420410909i | 3.47812495742039-197.706336921911i | 162.397951256715-0.759935763602295i | 2.90990990304899-1855.34879076949i | 0.999999997642222-0.0000485569598486308i | 15.1536849073698+1.1872045030204i | 15.2117853768543-190.331729379903i | 0.327939911403907-0.0259673716908983i | 0.000416666666666667-5.8423744706813i | 0.005-14.5372023594011i | 86.2123 | 62.4147 | 62.4147 | -93.7877 | 86.2123 | 0.080501 | 62.4147
507.7237 | 80.8067 | -87.2256507699773-1312.56056859614i | 3.47812495709615-196.957899832842i | 162.397410123364-0.76277703276448i | 2.90990990299675-1848.32515625163i | 0.999999997624268-0.0000487414762951806i | 15.153701430523+1.19171646397504i | 15.2117930172918-189.611236238973i | 0.327924323836081-0.0260648063811689i | 0.000416666666666667-5.8202574922109i | 0.005-14.4821701129718i | 86.198 | 62.3815 | 62.3815 | -93.802 | 86.198 | 0.080807 | 62.3815
509.6531 | 81.1138 | -87.2208806285355-1307.53582079185i | 3.47812495676946-196.212296049286i | 162.396864929557-0.765628571901167i | 2.9099099029441-1841.32811051167i | 0.999999997606179-0.0000489266939042172i | 15.1537180795164+1.19624557706302i | 15.2118007159147-188.893470719478i | 0.327908619079214-0.0261625972383796i | 0.000416666666666667-5.79822424009852i | 0.005-14.4273461974216i | 86.1837 | 62.3484 | 62.3484 | -93.8163 | 86.1837 | 0.081114 | 62.3484
511.5897 | 81.422 | -87.2160746920898-1302.52988848218i | 3.47812495644029-195.469514845481i | 162.396315645286-0.768490414106413i | 2.90990990289107-1834.35755289475i | 0.999999997587951-0.0000491126153401581i | 15.1537348553085+1.20079190753891i | 15.2118084731659-188.178422496119i | 0.327892796263714-0.0262607454570665i | 0.000416666666666667-5.77627439738844i | 0.005-14.3727298240901i | 86.1693 | 62.3152 | 62.3152 | -93.8307 | 86.1693 | 0.081422 | 62.3152
513.5338 | 81.7314 | -87.2112326960467-1297.54269972447i | 3.47812495610862-194.729545536272i | 162.39576224032-0.771362592534016i | 2.90990990283762-1827.41338312707i | 0.999999997569585-0.0000492992432775452i | 15.1537517588654+1.20535552090615i | 15.2118162894924-187.466081282694i | 0.327876854513705-0.0263592522345297i | 0.000416666666666667-5.75440764832481i | 0.005-14.3183202073023i | 86.1548 | 62.282 | 62.282 | -93.8452 | 86.1548 | 0.081731 | 62.282
515.4852 | 82.042 | -87.2063543739199-1292.5741828465i | 3.4781249557744-193.99237747695i | 162.395204684221-0.7742451403968i | 2.90990990278376-1820.49550131442i | 0.999999997551078-0.000049486580401084i | 15.1537687911602+1.20993648291793i | 15.2118241653436-186.756436831935i | 0.327860792946994-0.0264581187708248i | 0.000416666666666667-5.73262367834709i | 0.005-14.2641165643578i | 86.1403 | 62.2488 | 62.2488 | -93.8597 | 86.1403 | 0.082042 | 62.2488
517.4441 | 82.3538 | -87.2014394573157-1287.62426644543i | 3.47812495543764-193.258000063107i | 162.394642946327-0.777138090966664i | 2.9099099027295-1813.60380794074i | 0.999999997532431-0.0000496746294056819i | 15.1537859531737+1.21453485957826i | 15.2118321011733-186.049478935371i | 0.327844610675021-0.0265573462687528i | 0.000416666666666667-5.71092217408556i | 0.005-14.2101181155188i | 86.1257 | 62.2157 | 62.2157 | -93.8743 | 86.1257 | 0.082354 | 62.2157
519.4103 | 82.6667 | -87.1964876759185-1282.69287938677i | 3.47812495509834-192.526402730475i | 162.394076995758-0.780041477573579i | 2.90990990267484-1806.7382038667i | 0.999999997513642-0.0000498633929964865i | 15.153803245894+1.21915071714281i | 15.211840097438-185.345197423175i | 0.327828306802819-0.0266569359338514i | 0.000416666666666667-5.6893028233568i | 0.005-14.1563240839996i | 86.1111 | 62.1825 | 62.1825 | -93.8889 | 86.1111 | 0.082667 | 62.1825
521.3841 | 82.9809 | -87.1914987574801-1277.7799508034i | 3.47812495475643-191.797574954783i | 162.393506801414-0.782955333605027i | 2.90990990261974-1799.89859032829i | 0.99999999749471-0.0000500528738889256i | 15.1538206703167+1.22378412211997i | 15.211848154598-184.643582164024i | 0.32781188042897-0.0267568889743846i | 0.000416666666666667-5.66776531515922i | 0.005-14.102733695955i | 86.0964 | 62.1493 | 62.1493 | -93.9036 | 86.0964 | 0.082981 | 62.1493
523.3654 | 83.2962 | -87.1864724278095-1272.88541009454i | 3.47812495441192-191.071506251597i | 162.392932331974-0.785879692505959i | 2.90990990256424-1793.08486893537i | 0.999999997475634-0.0000502430748087451i | 15.1538382274452+1.22843514127181i | 15.2118562731175-183.944623064948i | 0.32779533064556-0.0268572066013337i | 0.000416666666666667-5.64630933966847i | 0.005-14.0493461804692i | 86.0816 | 62.1161 | 62.1161 | -93.9184 | 86.0816 | 0.083296 | 62.1161
525.3542 | 83.6127 | -87.1814084107541-1268.00918692475i | 3.47812495406481-190.348186176177i | 162.392353555893-0.788814587777641i | 2.9099099025083-1786.29694167028i | 0.999999997456412-0.0000504339984920489i | 15.1538559182902+1.23310384161498i | 15.2118644534635-183.248310071187i | 0.327778656538139-0.0269578900283859i | 0.000416666666666667-5.62493458823319i | 0.005-13.9961607695449i | 86.0668 | 62.0829 | 62.0829 | -93.9332 | 86.0668 | 0.083613 | 62.0829
527.3505 | 83.9304 | -87.176306428186-1263.15121122287i | 3.47812495371502-189.627604323319i | 162.391770441396-0.79176005297744i | 2.90990990245194-1779.53471088639i | 0.999999997437044-0.0000506256476853382i | 15.1538737438706+1.23779029042179i | 15.2118726961071-182.554633166049i | 0.327761857185669-0.0270589404719243i | 0.000416666666666667-5.60364075337039i | 0.005-13.9431766980922i | 86.052 | 62.0497 | 62.0497 | -93.948 | 86.052 | 0.08393 | 62.0497
529.3544 | 84.2494 | -87.1711661999988-1258.31141318114i | 3.47812495336258-188.909750327211i | 162.39118295649-0.794716121718288i | 2.90990990239515-1772.79807930676i | 0.999999997417528-0.0000508180251455507i | 15.1538917052127+1.2424945552211i | 15.2118810015226-181.86358237076i | 0.32774493166049-0.0271603591510176i | 0.000416666666666667-5.58242752876107i | 0.005-13.8903932039173i | 86.0371 | 62.0166 | 62.0166 | -93.9629 | 86.0371 | 0.084249 | 62.0166
531.366 | 84.5695 | -87.1659874440836-1253.48972325409i | 3.47812495300748-188.194613861284i | 162.390591068946-0.797682827668108i | 2.90990990233794-1766.08695002267i | 0.999999997397864-0.0000510111336401007i | 15.1539098033506+1.24721670379939i | 15.2118893701884-181.175147744323i | 0.327727879028265-0.0272621472874079i | 0.000416666666666667-5.56129460924595i | 0.005-13.837809527712i | 86.0221 | 61.9834 | 61.9834 | -93.9779 | 86.0221 | 0.08457 | 61.9834
533.3852 | 84.8909 | -87.1607698763232-1248.68607215762i | 3.47812495264964-187.482184638059i | 162.38999474631-0.800660204548802i | 2.90990990228027-1759.40122649226i | 0.99999999737805-0.0000512049759469185i | 15.1539280393265+1.25195680420169i | 15.2118978025859-180.489319383377i | 0.327710698347944-0.0273643061055015i | 0.000416666666666667-5.54024169082084i | 0.005-13.7854249130424i | 86.0071 | 61.9502 | 61.9502 | -93.9929 | 86.0071 | 0.084891 | 61.9502
535.412 | 85.2135 | -87.1555132105746-1243.90039086798i | 3.47812495228911-186.772452409002i | 162.389393955897-0.803648286136572i | 2.90990990222217-1752.74081253918i | 0.999999997358086-0.0000513995548544907i | 15.1539464141903+1.25671492473259i | 15.2119062992008-179.806087422052i | 0.327693388671713-0.0274668368323546i | 0.000416666666666667-5.51926847063242i | 0.005-13.7332386063383i | 85.992 | 61.917 | 61.917 | -94.008 | 85.992 | 0.085213 | 61.917
537.4466 | 85.5373 | -87.1502171586541-1239.1326106208i | 3.47812495192582-186.065406964377i | 162.388788664787-0.806647106260133i | 2.90990990216362-1746.10561235112i | 0.999999997337969-0.0000515948731618998i | 15.1539649290002+1.26149113395724i | 15.211914860522-179.125442031831i | 0.327675949044949-0.0275697406976634i | 0.000416666666666667-5.49837464697391i | 0.005-13.6812498568822i | 85.9769 | 61.8838 | 61.8838 | -94.0231 | 85.9769 | 0.085537 | 61.8838
539.4889 | 85.8623 | -87.1448814303333-1234.3826629101i | 3.47812495155976-185.361038133098i | 162.388178839828-0.809656698801306i | 2.90990990210465-1739.49553047851i | 0.999999997317699-0.0000517909336788652i | 15.1539835848221+1.26628550070236i | 15.2119234870426-178.447373421401i | 0.327658378506177-0.0276730189337519i | 0.000416666666666667-5.47755991928066i | 0.005-13.6294579167983i | 85.9617 | 61.8506 | 61.8506 | -94.0383 | 85.9617 | 0.085862 | 61.8506
541.539 | 86.1886 | -87.139505733312-1229.65047948731i | 3.47812495119092-184.659335782582i | 162.387564447631-0.812677097693298i | 2.90990990204521-1732.91047183309i | 0.999999997297275-0.0000519877392257831i | 15.1540023827304+1.27109809405723i | 15.2119321792588-177.77187183652i | 0.327640676087022-0.0277766727755586i | 0.000416666666666667-5.45682398812578i | 0.005-13.5778620410424i | 85.9465 | 61.8174 | 61.8174 | -94.0535 | 85.9465 | 0.086189 | 61.8174
543.5968 | 86.5161 | -87.1340897732167-1224.93599236033i | 3.47812495081927-183.960289818607i | 162.386945454569-0.815708336920837i | 2.90990990198534-1726.3503416866i | 0.999999997276695-0.0000521852926337671i | 15.1540213238075+1.27592898337475i | 15.2119409376717-177.098927559876i | 0.327622840812162-0.0278807034606247i | 0.000416666666666667-5.43616655521595i | 0.005-13.5264614873903i | 85.9312 | 61.7842 | 61.7842 | -94.0688 | 85.9312 | 0.086516 | 61.7842
545.6625 | 86.8449 | -87.1286332535771-1220.23913379252i | 3.47812495044478-183.26389018516i | 162.386321826779-0.818750450519148i | 2.90990990192498-1719.81504566934i | 0.999999997255959-0.0000523835967446891i | 15.1540404091439+1.28077823827232i | 15.2119497627846-176.428530910937i | 0.327604871699285-0.0279851122290801i | 0.000416666666666667-5.41558732338708i | 0.005-13.4752555164279i | 85.9158 | 61.751 | 61.751 | -94.0842 | 85.9158 | 0.086845 | 61.751
547.736 | 87.1749 | -87.1231358758216-1215.55983630174i | 3.47812495006743-182.570126864299i | 162.385693530154-0.821803472573577i | 2.9099099018642-1713.3044897689i | 0.999999997235064-0.0000525826544112203i | 15.1540596398387+1.28564592863303i | 15.2119586551061-175.760672245827i | 0.327586767759039-0.0280899003236316i | 0.000416666666666667-5.39508599660001i | 0.005-13.42424339154i | 85.9004 | 61.7178 | 61.7178 | -94.0996 | 85.9004 | 0.087175 | 61.7178
549.8174 | 87.5062 | -87.1175973392605-1210.89803265949i | 3.47812494968723-181.878989876008i | 162.385060530351-0.824867437218553i | 2.90990990180294-1706.81858032874i | 0.999999997214011-0.0000527824684968717i | 15.1540790169991+1.29053212460658i | 15.211967615148-175.095341957174i | 0.327568527994985-0.0281950689895484i | 0.000416666666666667-5.37466227993625i | 0.005-13.3734243789002i | 85.885 | 61.6846 | 61.6846 | -94.115 | 85.885 | 0.087506 | 61.6846
551.9067 | 87.8387 | -87.112017341062-1206.25365588972i | 3.47812494930412-181.190469278046i | 162.384422792775-0.827942378637106i | 2.9099099017412-1700.35722404688i | 0.999999997192797-0.0000529830418760359i | 15.1540985417412+1.29543689661031i | 15.2119766434262-174.432530473986i | 0.32755015140355-0.0283006194746479i | 0.000416666666666667-5.3543158795938i | 0.005-13.3227977474598i | 85.8694 | 61.6514 | 61.6514 | -94.1306 | 85.8694 | 0.087839 | 61.6514
554.0039 | 88.1725 | -87.1063955762566-1201.62663926816i | 3.47812494891811-180.504555165815i | 162.383780282594-0.83102833106025i | 2.90990990167901-1693.92032797454i | 0.999999997171422-0.000053184377434028i | 15.1541182151889+1.30036031533026i | 15.2119857404603-173.772228261493i | 0.327531636973984-0.0284065530292828i | 0.000416666666666667-5.33404650288284i | 0.005-13.2723627689379i | 85.8539 | 61.6182 | 61.6182 | -94.1461 | 85.8539 | 0.088172 | 61.6182
556.1091 | 88.5075 | -87.1007317377097-1197.01691632117i | 3.47812494852915-179.82123767221i | 162.383132964725-0.834125328766156i | 2.90990990161633-1687.50779951481i | 0.999999997149884-0.0000533864780671274i | 15.1541380384753+1.30530245172217i | 15.2119949067741-173.114425821033i | 0.327512983688305-0.0285128709063257i | 0.000416666666666667-5.3138538582216i | 0.005-13.2221187178102i | 85.8382 | 61.5849 | 61.5849 | -94.1618 | 85.8382 | 0.088508 | 61.5849
558.2224 | 88.8438 | -87.0950255161097-1192.42442082487i | 3.47812494813722-179.140506967479i | 162.382480803838-0.837233406079402i | 2.90990990155318-1681.11954642131i | 0.999999997128182-0.0000535893466826195i | 15.1541580127419+1.31026337701256i | 15.2120041428952-172.459113689897i | 0.327494190521253-0.0286195743611542i | 0.000416666666666667-5.2937376551321i | 0.005-13.1720648712993i | 85.8225 | 61.5517 | 61.5517 | -94.1775 | 85.8225 | 0.088844 | 61.5517
560.3436 | 89.1815 | -87.0892765999569-1187.84908680416i | 3.47812494774232-178.462353259083i | 162.381823764351-0.84035259737032i | 2.90990990148955-1674.75547679688i | 0.999999997106315-0.0000537929861988372i | 15.1541781391387+1.31524316269973i | 15.2120134493554-171.806282441202i | 0.327475256440246-0.0287266646516368i | 0.000416666666666667-5.27369760423598i | 0.005-13.1222005093637i | 85.8068 | 61.5185 | 61.5185 | -94.1932 | 85.8068 | 0.089181 | 61.5185
562.4729 | 89.5203 | -87.0834846755493-1183.29084853185i | 3.47812494734441-177.786766791552i | 162.381161810434-0.843482937054423i | 2.90990990142542-1668.41549909224i | 0.999999997084281-0.000053997399545203i | 15.1541984188249+1.32024188055483i | 15.2120228266904-171.155922683755i | 0.327456180405326-0.0288341430381166i | 0.000416666666666667-5.25373341725044i | 0.005-13.0725249146879i | 85.7909 | 61.4853 | 61.4853 | -94.2091 | 85.7909 | 0.08952 | 61.4853
564.6103 | 89.8605 | -87.0776494269636-1178.74964052767i | 3.47812494694346-177.113737846349i | 162.380494906001-0.846624459590995i | 2.90990990136084-1662.09952210468i | 0.999999997062079-0.0000542025896622714i | 15.1542188529681+1.3252596026229i | 15.2120322754399-170.508025061913i | 0.327436961369114-0.0289420107833961i | 0.000416666666666667-5.2338448069839i | 0.005-13.0230373726717i | 85.7751 | 61.4521 | 61.4521 | -94.2249 | 85.7751 | 0.089861 | 61.4521
566.7558 | 90.202 | -87.0717705360507-1174.22539755736i | 3.47812494653946-176.443256741727i | 162.379823014715-0.849777199483501i | 2.90990990129573-1655.80745497675i | 0.999999997039709-0.0000544085595017709i | 15.1542394427452+1.33029640122395i | 15.2120417961482-169.862580255455i | 0.327417598276757-0.029050269152721i | 0.000416666666666667-5.21403148733205i | 0.005-12.9737371714203i | 85.7591 | 61.4188 | 61.4188 | -94.2409 | 85.7591 | 0.090202 | 61.4188
568.9095 | 90.5448 | -87.0658476824082-1169.7180546317i | 3.47812494613239-175.775313832588i | 162.379146099978-0.852941191277535i | 2.90990990123014-1649.53920719496i | 0.999999997017168-0.0000546153120266466i | 15.1542601893416+1.33535234895396i | 15.2120513893632-169.219578979441i | 0.327398090065885-0.0291589194137643i | 0.000416666666666667-5.1942931732736i | 0.005-12.9246236017337i | 85.7431 | 61.3856 | 61.3856 | -94.2569 | 85.7431 | 0.090545 | 61.3856
571.0714 | 90.8888 | -87.0598805433736-1165.22754700566i | 3.47812494572223-175.109899510352i | 162.378464124937-0.856116469560708i | 2.90990990116405-1643.29468858845i | 0.999999996994455-0.0000548228502111027i | 15.1542810939523+1.34042751868601i | 15.2120610556372-168.579011984087i | 0.327378435666551-0.0292679628366079i | 0.000416666666666667-5.17462958086631i | 0.005-12.8756959570968i | 85.7271 | 61.3524 | 61.3524 | -94.2729 | 85.7271 | 0.090889 | 61.3524
573.2414 | 91.2342 | -87.0538687940107-1160.75381017742i | 3.47812494530893-174.447004202808i | 162.377777052477-0.859303068961853i | 2.90990990109746-1637.07380932773i | 0.99999999697157-0.0000550311770406454i | 15.1543021577808+1.34552198357129i | 15.2120707955267-167.940870054621i | 0.327358634001193-0.0293774006937285i | 0.000416666666666667-5.15504042724278i | 0.005-12.8269535336688i | 85.711 | 61.3192 | 61.3192 | -94.289 | 85.711 | 0.091234 | 61.3192
575.4197 | 91.5809 | -87.04781210709-1156.29677988748i | 3.47812494489248-173.786618373987i | 162.377084845223-0.862501024149924i | 2.90990990103035-1630.87647992337i | 0.99999999694851-0.000055240295512126i | 15.1543233820403+1.3506358170402i | 15.2120806095923-167.305144011163i | 0.327338683984574-0.0294872342599771i | 0.000416666666666667-5.13552543060647i | 0.005-12.7783956302738i | 85.6948 | 61.2859 | 61.2859 | -94.3052 | 85.6948 | 0.091581 | 61.2859
577.6063 | 91.9289 | -87.0417101530798-1151.85639211775i | 3.47812494447288-173.128732524014i | 162.376387465539-0.865710369833482i | 2.90990990096273-1624.70261122469i | 0.999999996925274-0.0000554502086337837i | 15.154344767953+1.35576909280346i | 15.2120904983992-166.671824708579i | 0.327318584523738-0.0295974648125641i | 0.000416666666666667-5.11608431022763i | 0.005-12.7300215483899i | 85.6786 | 61.2527 | 61.2527 | -94.3214 | 85.6786 | 0.091929 | 61.2527
579.8012 | 92.2782 | -87.0355626001274-1147.43258309062i | 3.47812494405007-172.473337188983i | 162.375684875519-0.868931140759583i | 2.9099099008946-1618.55211441853i | 0.999999996901862-0.0000556609194252889i | 15.1543663167503+1.3609218848531i | 15.2121004625167-166.040903036363i | 0.327298334517956-0.0297080936310394i | 0.000416666666666667-5.09671678643914i | 0.005-12.6818305921398i | 85.6623 | 61.2195 | 61.2195 | -94.3377 | 85.6623 | 0.092278 | 61.2195
582.0045 | 92.6289 | -87.0293691140469-1143.02528926809i | 3.47812494362405-171.820422940811i | 162.374977036998-0.872163371713255i | 2.90990990082596-1612.42490102792i | 0.999999996878271-0.0000558724309177869i | 15.1543880296733+1.36609426746362i | 15.2121105025183-165.412369918496i | 0.327277932858675-0.0298191219972744i | 0.000416666666666667-5.07742258063276i | 0.005-12.6338220682803i | 85.6459 | 61.1862 | 61.1862 | -94.3541 | 85.6459 | 0.092629 | 61.1862
584.2161 | 92.9809 | -87.0231293582955-1138.63444735078i | 3.47812494319477-171.169980387106i | 162.374263911534-0.875407097515707i | 2.90990990075679-1606.32088291084i | 0.999999996854501-0.0000560847461539414i | 15.1544099079723+1.37128631519305i | 15.2121206189821-164.786216313322i | 0.327257378429469-0.029930551195444i | 0.000416666666666667-5.05820141525476i | 0.005-12.5859952861928i | 85.6295 | 61.153 | 61.153 | -94.3705 | 85.6295 | 0.092981 | 61.153
586.4361 | 93.3342 | -87.0168429939749-1134.2599942772i | 3.47812494276222-170.522000171036i | 162.373545460423-0.878662353025068i | 2.90990990068709-1600.23997225895i | 0.99999999683055-0.000056297868187978i | 15.1544319529073+1.37649810288403i | 15.2121308124905-164.162433213413i | 0.327236670105985-0.0300423825120059i | 0.000416666666666667-5.03905301380232i | 0.005-12.5383495578729i | 85.613 | 61.1197 | 61.1197 | -94.387 | 85.613 | 0.093334 | 61.1197
588.6646 | 93.6889 | -87.0105096798009-1129.90186722266i | 3.4781249423264-169.876472971186i | 162.372821644685-0.881929173133986i | 2.90990990061686-1594.18208159629i | 0.999999996806416-0.0000565118000857284i | 15.1544541657478+1.38172970566494i | 15.2121410836303-163.541011645442i | 0.327215806755891-0.0301546172356831i | 0.000416666666666667-5.01997710081921i | 0.005-12.4908841979208i | 85.5965 | 61.0865 | 61.0865 | -94.4035 | 85.5965 | 0.093689 | 61.0865
590.9015 | 94.0449 | -87.004129072096-1125.5600035985i | 3.47812494188724-169.233389501432i | 162.372092425066-0.885207592769178i | 2.90990990054612-1588.14712377809i | 0.999999996782099-0.0000567265449246748i | 15.1544765477729+1.38698119895097i | 15.212151432993-162.921942670055i | 0.327194787238829-0.0302672566574431i | 0.000416666666666667-5.00097340189201i | 0.005-12.4435985235313i | 85.5799 | 61.0532 | 61.0532 | -94.4201 | 85.5799 | 0.094045 | 61.0532
593.1469 | 94.4023 | -86.9977008247753-1121.23434105122i | 3.47812494144475-168.592740510802i | 162.371357762044-0.888497646891061i | 2.9099099004748-1582.13501198944i | 0.999999996757597-0.0000569421057939933i | 15.1544991002718+1.39225265844526i | 15.2121618611744-162.305217381738i | 0.327173610406354-0.0303803020704771i | 0.000416666666666667-4.98204164364616i | 0.005-12.3964918544843i | 85.5633 | 61.02 | 61.02 | -94.4367 | 85.5633 | 0.094402 | 61.02
595.4009 | 94.761 | -86.9912245893231-1116.92481746145i | 3.47812494099887-167.954516783344i | 162.370617615811-0.891799370492161i | 2.90990990040297-1576.14565974409i | 0.999999996732907-0.0000571584857945993i | 15.1545218245429+1.39754416013992i | 15.2121723687745-161.690826908691i | 0.327152275101891-0.0304937547701802i | 0.000416666666666667-4.96318155374196i | 0.005-12.3495635131344i | 85.5465 | 60.9867 | 60.9867 | -94.4535 | 85.5465 | 0.094761 | 60.9867
597.6634 | 95.1211 | -86.9847000147844-1112.63137094325i | 3.47812494054961-167.318709137997i | 162.369871946286-0.895112798596017i | 2.90990990033059-1570.17898088322i | 0.99999999670803-0.0000573756880391915i | 15.1545447218952+1.40285578031729i | 15.2121829563987-161.078762412709i | 0.327130780160672-0.0306076160541302i | 0.000416666666666667-4.94439286087065i | 0.005-12.3028128244017i | 85.5298 | 60.9535 | 60.9535 | -94.4702 | 85.5298 | 0.095121 | 60.9535
599.9345 | 95.4825 | -86.9781267477505-1108.35393984311i | 3.47812494009694-166.685308428454i | 162.369120713106-0.898437966256995i | 2.90990990025764-1564.23488957413i | 0.999999996682964-0.0000575937156522968i | 15.1545677936473+1.40818759555095i | 15.2121936246564-160.469015089038i | 0.327109124409692-0.0307218872220667i | 0.000416666666666667-4.9256752947506i | 0.005-12.2562391157618i | 85.5129 | 60.9202 | 60.9202 | -94.4871 | 85.5129 | 0.095483 | 60.9202
602.2143 | 95.8454 | -86.9715044323382-1104.09246273911i | 3.47812493964081-166.054305543032i | 162.368363875627-0.901774908558689i | 2.90990990018413-1558.31330030908i | 0.999999996657706-0.0000578125717703152i | 15.1545910411279+1.41353968270685i | 15.2122043741618-159.861576166261i | 0.327087306667649-0.0308365695758685i | 0.000416666666666667-4.90702858612332i | 0.005-12.2098417172363i | 85.496 | 60.887 | 60.887 | -94.504 | 85.496 | 0.095845 | 60.887
604.5027 | 96.2096 | -86.9648327101783-1099.84687844009i | 3.47812493918122-165.425691404545i | 162.367601392921-0.905123660612982i | 2.90990990011008-1552.41412790402i | 0.999999996632257-0.0000580322595415655i | 15.1546144656757+1.41891211894448i | 15.2122152055338-159.256436906168i | 0.327065325744895-0.0309516644195319i | 0.000416666666666667-4.88845246674966i | 0.005-12.163619961383i | 85.479 | 60.8537 | 60.8537 | -94.521 | 85.479 | 0.09621 | 60.8537
606.7998 | 96.5752 | -86.9581112203955-1095.6171259847i | 3.4781249387181-164.799456970165i | 162.366833223772-0.908484257559039i | 2.90990990003546-1546.53728749736i | 0.999999996606613-0.0000582527821263297i | 15.1546380686399+1.42430498171799i | 15.2122261193959-158.65358860363i | 0.32704318044338-0.0310671730591487i | 0.000416666666666667-4.86994666940592i | 0.005-12.1175731832865i | 85.462 | 60.8204 | 60.8204 | -94.538 | 85.462 | 0.096575 | 60.8204
609.1057 | 96.9422 | -86.9513395996012-1091.40314464063i | 3.47812493825148-164.175593231302i | 162.366059326681-0.911856734562776i | 2.90990989996028-1540.68269454881i | 0.999999996580775-0.0000584741426968988i | 15.1546618513798+1.42971834877728i | 15.2122371163767-158.053022586477i | 0.327020869556596-0.0311830968028821i | 0.000416666666666667-4.85151092787998i | 0.005-12.0717007205484i | 85.4449 | 60.7872 | 60.7872 | -94.5551 | 85.4449 | 0.096942 | 60.7872
611.4203 | 97.3106 | -86.9445174818671-1087.20487390366i | 3.4781249377813-163.554091213465i | 162.365279659856-0.915241126815102i | 2.90990989988452-1534.85026483805i | 0.999999996554739-0.0000586963444376189i | 15.154685815265+1.43515229816921i | 15.212248197109-157.454730215363i | 0.326998391869524-0.0312994369609443i | 0.000416666666666667-4.83314497696751i | 0.005-12.026001913278i | 85.4277 | 60.7539 | 60.7539 | -94.5723 | 85.4277 | 0.097311 | 60.7539
613.7437 | 97.6803 | -86.9376444987152-1083.02225349689i | 3.47812493730754-162.934941976139i | 162.364494181217-0.918637469530864i | 2.90990989980818-1529.03991446365i | 0.999999996528505-0.0000589193905449361i | 15.1547099616758+1.44060690823871i | 15.2122593622311-156.858702883661i | 0.326975746158582-0.0314161948455726i | 0.000416666666666667-4.81484855246812i | 0.005-11.9804761040825i | 85.4105 | 60.7206 | 60.7206 | -94.5895 | 85.4105 | 0.09768 | 60.7206
616.0759 | 98.0515 | -86.9307202791026-1078.85522336979i | 3.47812493683018-162.318136612654i | 162.363702848388-0.922045797948704i | 2.90990989973126-1523.25155984174i | 0.999999996502072-0.0000591432842274435i | 15.1547342920027+1.44608225762992i | 15.2122706123855-156.264932017314i | 0.326952931191565-0.0315333717710048i | 0.000416666666666667-4.79662139118163i | 0.005-11.9351226380578i | 85.3932 | 60.6874 | 60.6874 | -94.6068 | 85.3932 | 0.098052 | 60.6874
618.417 | 98.4241 | -86.9237444494035-1074.70372369747i | 3.47812493634917-161.703666250059i | 162.362905618702-0.925466147328806i | 2.90990989965374-1517.48511770492i | 0.999999996475437-0.0000593680287059265i | 15.1547588076471+1.45157842528736i | 15.2122819482202-155.673409074737i | 0.326929945727592-0.0316509690534549i | 0.000416666666666667-4.77846323090419i | 0.005-11.8899408627793i | 85.3759 | 60.6541 | 60.6541 | -94.6241 | 85.3759 | 0.098424 | 60.6541
620.767 | 98.7981 | -86.9167166333936-1070.56769487971i | 3.4781249358645-161.09152204899i | 162.362102449193-0.928898552952559i | 2.90990989957565-1511.74050510098i | 0.999999996448599-0.0000595936272134098i | 15.1547835100207+1.45709549045708i | 15.2122933703877-155.084125546673i | 0.326906788517054-0.0317689880110887i | 0.000416666666666667-4.7603738104246i | 0.005-11.8449301282918i | 85.3585 | 60.6208 | 60.6208 | -94.6415 | 85.3585 | 0.098798 | 60.6208
623.1259 | 99.1736 | -86.9096364522342-1066.44707754019i | 3.47812493537615-160.481695203549i | 162.361293296597-0.932343050121081i | 2.90990989949696-1506.01763939172i | 0.999999996421558-0.0000598200829952031i | 15.1548084005465+1.46263353268786i | 15.2123048795457-154.497072956085i | 0.326883458301549-0.0318874299639971i | 0.000416666666666667-4.74235286952041i | 0.005-11.8000897871008i | 85.341 | 60.5875 | 60.5875 | -94.659 | 85.341 | 0.099174 | 60.5875
625.4937 | 99.5504 | -86.9025035244517-1062.34181252564i | 3.47812493488407-159.874176941171i | 162.36047811735-0.935799674153884i | 2.90990989941767-1500.31643825182i | 0.99999999639431-0.0000600473993089487i | 15.1548334806578+1.46819263183232i | 15.212316476357-153.912242858028i | 0.326859953813834-0.0320062962341709i | 0.000416666666666667-4.72440014895438i | 0.005-11.755419194163i | 85.3235 | 60.5543 | 60.5543 | -94.6765 | 85.3235 | 0.09955 | 60.5543
627.8706 | 99.9287 | -86.8953174659301-1058.25184090498i | 3.47812493438825-159.268958522501i | 162.359656867586-0.939268460388614i | 2.90990989933777-1494.63681966757i | 0.999999996366854-0.0000602755794246678i | 15.1548587517992+1.47377286804809i | 15.2123281614889-153.329626839527i | 0.326836273777768-0.0321255881454747i | 0.000416666666666667-4.70651539047059i | 0.005-11.7109177068768i | 85.3059 | 60.521 | 60.521 | -94.6941 | 85.3059 | 0.099929 | 60.521
630.2565 | 100.3084 | -86.8880778898893-1054.17710396856i | 3.47812493388866-158.666031241271i | 162.358829503138-0.942749444178589i | 2.90990989925729-1488.97870193576i | 0.99999999633919-0.0000605046266248078i | 15.1548842154262+1.47937432179908i | 15.2123399356144-152.749216519459i | 0.32681241690825-0.0322453070236199i | 0.000416666666666667-4.6886983367908i | 0.005-11.6665846850736i | 85.2882 | 60.4877 | 60.4877 | -94.7118 | 85.2882 | 0.10031 | 60.4877
632.6515 | 100.6896 | -86.8807844068651-1050.11754322718i | 3.47812493338525-158.065386424168i | 162.357995979528-0.94624266089252i | 2.90990989917616-1483.34200366247i | 0.999999996311315-0.000060734544204289i | 15.1549098730054+1.48499707385658i | 15.2123517994115-152.17100354843i | 0.326788381911166-0.0323654541961374i | 0.000416666666666667-4.67094873161066i | 0.005-11.6224194910077i | 85.2704 | 60.4544 | 60.4544 | -94.7296 | 85.2704 | 0.10069 | 60.4544
635.0556 | 101.0722 | -86.8734366247052-1046.07310041146i | 3.47812493287802-157.467015430715i | 162.357156251977-0.949748145913531i | 2.90990989909444-1477.72664376189i | 0.999999996283228-0.0000609653354705529i | 15.1549357260145+1.49064120530045i | 15.2123637535633-151.594979608653i | 0.326764167483333-0.0324860309923503i | 0.000416666666666667-4.6532663195962i | 0.005-11.5784214893482i | 85.2526 | 60.4211 | 60.4211 | -94.7474 | 85.2526 | 0.10107 | 60.4211
637.4688 | 101.4563 | -86.8660341485283-1042.0437174708i | 3.47812493236693-156.870909653144i | 162.356310275385-0.953265934636221i | 2.90990989901209-1472.13254145519i | 0.999999996254927-0.0000611970037436091i | 15.1549617759426+1.49630679752033i | 15.2123757987578-151.021136413837i | 0.326739772312438-0.0326070387433449i | 0.000416666666666667-4.63565084637997i | 0.005-11.534590047169i | 85.2348 | 60.3878 | 60.3878 | -94.7652 | 85.2348 | 0.10146 | 60.3878
639.8912 | 101.8418 | -86.8585765807439-1038.0293365728i | 3.47812493185193-156.277060516274i | 162.355458004358-0.956796062468063i | 2.90990989892911-1466.55961626933i | 0.99999999622641-0.0000614295523560831i | 15.15498802429+1.50199393221685i | 15.2123879356888-150.449465709055i | 0.326715195076982-0.0327284787819433i | 0.000416666666666667-4.61810205855744i | 0.005-11.49092453394i | 85.2168 | 60.3545 | 60.3545 | -94.7832 | 85.2168 | 0.10184 | 60.3545
642.3228 | 102.2288 | -86.8510635210003-1034.02990010222i | 3.47812493133303-155.685459477386i | 162.354599393173-0.960338564825778i | 2.90990989884549-1461.00778803591i | 0.999999996197676-0.0000616629846532644i | 15.1550144725685+1.50770269140281i | 15.212400165055-149.879959270636i | 0.326690434446223-0.0328503524426738i | 0.000416666666666667-4.60061970368344i | 0.005-11.4474243215182i | 85.1988 | 60.3212 | 60.3212 | -94.8012 | 85.1988 | 0.10223 | 60.3212
644.7636 | 102.6173 | -86.8434945661835-1030.04535066031i | 3.47812493081015-155.096098026099i | 162.3537343958-0.963893477135043i | 2.90990989876123-1455.47697689001i | 0.999999996168724-0.0000618973039931547i | 15.1550411223016+1.51343315740437i | 15.2124124875603-149.312608906043i | 0.326665489080114-0.0329726610617404i | 0.000416666666666667-4.58320353026842i | 0.005-11.4040887841385i | 85.1808 | 60.2879 | 60.2879 | -94.8192 | 85.1808 | 0.10262 | 60.2879
647.2137 | 103.0073 | -86.8358693104082-1026.07563106395i | 3.47812493028332-154.508967684253i | 162.352862965889-0.967460834829679i | 2.90990989867634-1449.96710326907i | 0.999999996139551-0.0000621325137465161i | 15.1550679750243+1.51918541286235i | 15.2124249039149-148.747406453755i | 0.326640357629248-0.0330954059769953i | 0.000416666666666667-4.56585328777487i | 0.005-11.3609172984045i | 85.1626 | 60.2546 | 60.2546 | -94.8374 | 85.1626 | 0.10301 | 60.2546
649.6731 | 103.3987 | -86.8281873449838-1022.12068434484i | 3.47812492975247-153.924060005779i | 162.351985056774-0.971040673349377i | 2.90990989859082-1444.47808791169i | 0.999999996110156-0.0000623686172969195i | 15.155095032283+1.52495954073326i | 15.2124374148328-148.184343783144i | 0.326615038734801-0.0332185885279053i | 0.000416666666666667-4.54856872661375i | 0.005-11.3179092432801i | 85.1444 | 60.2213 | 60.2213 | -94.8556 | 85.1444 | 0.1034 | 60.2213
652.1419 | 103.7916 | -86.8204482584074-1018.1804537487i | 3.47812492921758-153.341366576584i | 162.351100621463-0.974633028138749i | 2.90990989850462-1439.00985185656i | 0.999999996080537-0.0000626056180407935i | 15.1551222956365+1.53075562429076i | 15.2124500210351-147.623412794374i | 0.326589531028465-0.0333422100555234i | 0.000416666666666667-4.53134959814081i | 0.005-11.2750640000798i | 85.1262 | 60.188 | 60.188 | -94.8738 | 85.1262 | 0.10379 | 60.188
654.62 | 104.186 | -86.8126516363479-1014.25488273449i | 3.4781249286786-152.760879014427i | 162.350209612647-0.978237934646247i | 2.90990989841777-1433.56231644126i | 0.999999996050692-0.000062843519387473i | 15.1551497666549+1.5365737471267i | 15.2124627232474-147.064605418263i | 0.326563833132397-0.0334662719024558i | 0.000416666666666667-4.51419565465314i | 0.005-11.2323809524604i | 85.1078 | 60.1546 | 60.1546 | -94.8922 | 85.1078 | 0.10419 | 60.1546
657.1076 | 104.5819 | -86.8047970616208-1010.34391497358i | 3.47812492813554-152.182588968801i | 162.349311982685-0.98185542832216i | 2.90990989833027-1428.13540330116i | 0.99999999602062-0.0000630823247592484i | 15.1551774469205+1.54241399315241i | 15.2124755222009-146.507913616184i | 0.326537943659156-0.0335907754128305i | 0.000416666666666667-4.49710664938547i | 0.005-11.1898594864121i | 85.0894 | 60.1213 | 60.1213 | -94.9106 | 85.0894 | 0.10458 | 60.1213
659.6046 | 104.9793 | -86.7968841141823-1006.44749434899i | 3.47812492758833-151.606488120809i | 162.348407683618-0.98548554461801i | 2.9099098982421-1422.72903436829i | 0.999999995990319-0.0000633220375914148i | 15.1552053380279+1.54827644659997i | 15.2124884186327-145.953329379943i | 0.326511861211639-0.0337157219322645i | 0.000416666666666667-4.48008233650674i | 0.005-11.1474989902491i | 85.071 | 60.088 | 60.088 | -94.929 | 85.071 | 0.10498 | 60.088
662.1111 | 105.3782 | -86.7889123711007-1002.56556495455i | 3.47812492703695-151.032568183046i | 162.347496667151-0.989128318984405i | 2.90990989815326-1417.34313187023i | 0.999999995959788-0.0000635626613323216i | 15.1552334415835+1.55416119202341i | 15.2125014132855-145.400844731663i | 0.32648558438303-0.0338411128078315i | 0.000416666666666667-4.46312247111649i | 0.005-11.1052988546016i | 85.0524 | 60.0547 | 60.0547 | -94.9476 | 85.0524 | 0.10538 | 60.0547
664.6271 | 105.7787 | -86.7808814065486-998.698071094211i | 3.47812492648139-150.460820899482i | 162.346578884663-0.992783786870403i | 2.90990989806375-1411.97761832896i | 0.999999995929024-0.0000638041994434215i | 15.1552617592061+1.56006831429992i | 15.2125145069073-144.850451723669i | 0.326459111756733-0.0339669493880272i | 0.000416666666666667-4.44622680924138i | 0.005-11.0632584724065i | 85.0338 | 60.0214 | 60.0214 | -94.9662 | 85.0338 | 0.10578 | 60.0214
667.1527 | 106.1806 | -86.7727907917757-994.844957281105i | 3.47812492592156-149.891238045339i | 162.345654287196-0.996451983720755i | 2.90990989797354-1406.63241655977i | 0.999999995898026-0.0000640466553993212i | 15.1552902925269+1.56599789863122i | 15.2125277002523-144.30214243838i | 0.326432441906309-0.0340932330227367i | 0.000416666666666667-4.42939510783162i | 0.005-11.0213772388987i | 85.0151 | 59.988 | 59.988 | -94.9849 | 85.0151 | 0.10618 | 59.988
669.6878 | 106.5841 | -86.7646400951027-991.006168236932i | 3.47812492535751-149.323811426978i | 162.344722825461-1.00013294497614i | 2.90990989788264-1401.30744967012i | 0.999999995866792-0.0000642900326878305i | 15.1553190431894+1.57195003054467i | 15.2125409940798-143.755908988182i | 0.326405573395425-0.0342199650631986i | 0.000416666666666667-4.41262712475754i | 0.005-10.9796545516026i | 84.9964 | 59.9547 | 59.9547 | -95.0036 | 84.9964 | 0.10658 | 59.9547
672.2327 | 106.9892 | -86.7564288818932-987.181648891058i | 3.47812492478915-148.758532881776i | 162.34378444983-1.00382670607012i | 2.90990989779105-1396.0026410586i | 0.99999999583532-0.0000645343348100133i | 15.1553480128497+1.57792479589464i | 15.2125543891556-143.211743515331i | 0.326378504777781-0.0343471468619707i | 0.000416666666666667-4.39592261880608i | 0.005-10.9380898103234i | 84.9776 | 59.9214 | 59.9214 | -95.0224 | 84.9776 | 0.10699 | 59.9214
674.7871 | 107.3957 | -86.748156714547-983.371344379821i | 3.47812492421646-148.195394278012i | 162.34283911034-1.00753330242896i | 2.90990989769878-1390.71791441373i | 0.999999995803608-0.000064779565280237i | 15.1553772031766+1.58392228086371i | 15.2125678862508-142.669638191825i | 0.326351234597056-0.0344747797728942i | 0.000416666666666667-4.37928134967731i | 0.005-10.8966824171382i | 84.9587 | 59.888 | 59.888 | -95.0413 | 84.9587 | 0.1074 | 59.888
677.3513 | 107.8038 | -86.7398231524679-979.575200045685i | 3.47812492363942-147.634387514747i | 162.341886756682-1.01125276946872i | 2.90990989760581-1385.45319371297i | 0.999999995771655-0.0000650257276262242i | 15.1554066158515+1.58994257196398i | 15.2125814861427-142.129585219303i | 0.326323761386846-0.0346028651510575i | 0.000416666666666667-4.36270307798098i | 0.005-10.855431776388i | 84.9397 | 59.8547 | 59.8547 | -95.0603 | 84.9397 | 0.1078 | 59.8547
679.9253 | 108.2135 | -86.7314277520621-975.793161436537i | 3.47812492305797-147.075504521711i | 162.340927338208-1.01498514259502i | 2.90990989751212-1380.20840322152i | 0.999999995739458-0.0000652728253891023i | 15.1554362525688+1.59598575603834i | 15.2125951896145-141.591576828925i | 0.326296083670597-0.0347314043527596i | 0.000416666666666667-4.34618756523308i | 0.005-10.8143372946682i | 84.9207 | 59.8213 | 59.8213 | -95.0793 | 84.9207 | 0.10821 | 59.8213
682.509 | 108.6247 | -86.7229700667078-972.02517430489i | 3.4781249224721-146.518737259184i | 162.339960803924-1.01873045720074i | 2.9099098974177-1374.98346749133i | 0.999999995707017-0.0000655208621234552i | 15.1554661150355+1.60205192026167i | 15.212608997455-141.055605281262i | 0.326268199961549-0.0348603987354719i | 0.000416666666666667-4.32973457385244i | 0.005-10.7733983808211i | 84.9016 | 59.788 | 59.788 | -95.0984 | 84.9016 | 0.10862 | 59.788
685.1025 | 109.0375 | -86.7144496467423-968.271184607124i | 3.47812492188176-145.964077717882i | 162.33898710249-1.02248874866408i | 2.9099098973226-1369.77831135993i | 0.999999995674328-0.0000657698413973744i | 15.1554962049719+1.60814115214228i | 15.2126229104594-140.521662866189i | 0.326240108762668-0.0349898496578017i | 0.000416666666666667-4.31334386715726i | 0.005-10.7326144459266i | 84.8825 | 59.7546 | 59.7546 | -95.1175 | 84.8825 | 0.10904 | 59.7546
687.7059 | 109.4518 | -86.7058660394477-964.531138502739i | 3.47812492128693-145.411517918842i | 162.338006182217-1.02626005234786i | 2.90990989722675-1364.5928599494i | 0.99999999564139-0.0000660197667925099i | 15.1555265241114+1.61425353952309i | 15.2126369294289-139.989741902768i | 0.326211808566586-0.0351197584794534i | 0.000416666666666667-4.29701520936168i | 0.005-10.6919849032941i | 84.8632 | 59.7213 | 59.7213 | -95.1368 | 84.8632 | 0.10945 | 59.7213
690.3192 | 109.8677 | -86.6972187890301-960.804982353591i | 3.47812492068758-144.861049913306i | 162.337017991065-1.03004440359775i | 2.90990989713017-1359.4270386653i | 0.999999995608202-0.0000662706419041221i | 15.1555570742004+1.62038917058291i | 15.2126510551708-139.459834739142i | 0.326183297855541-0.0352501265611892i | 0.000416666666666667-4.2807483655725i | 0.005-10.6515091684539i | 84.8439 | 59.6879 | 59.6879 | -95.1561 | 84.8439 | 0.10987 | 59.6879
692.9424 | 110.2852 | -86.6885074365924-957.092662723114i | 3.47812492008366-144.312665782606i | 162.336022476641-1.03384183773955i | 2.90990989703286-1354.28077319553i | 0.999999995574761-0.0000665224703411332i | 15.155587856999+1.62654813383781i | 15.2126652884982-138.931933752423i | 0.326154575101304-0.0353809552647883i | 0.000416666666666667-4.26454310178572i | 0.005-10.6111866591492i | 84.8246 | 59.6546 | 59.6546 | -95.1754 | 84.8246 | 0.11029 | 59.6546
695.5756 | 110.7043 | -86.6797315201325-953.394126375607i | 3.47812491947515-143.766357638052i | 162.335019586196-1.03765239007868i | 2.9099098969348-1349.15398950936i | 0.999999995541065-0.0000667752557261794i | 15.1556188742803+1.63273051814243i | 15.2126796302313-138.406031348583i | 0.326125638765127-0.0355122459530101i | 0.000416666666666667-4.24839918488316i | 0.005-10.5710167953269i | 84.8051 | 59.6212 | 59.6212 | -95.1949 | 84.8051 | 0.1107 | 59.6212
698.2188 | 111.125 | -86.6708905745157-949.709320275491i | 3.47812491886198-143.222117620819i | 162.334009266627-1.04147609589814i | 2.909909896836-1344.04661385627i | 0.999999995507113-0.0000670290016956632i | 15.1556501278313+1.63893641269119i | 15.2126940811954-137.882119962343i | 0.326096487297671-0.0356439999895497i | 0.000416666666666667-4.23231638262918i | 0.005-10.5309989991302i | 84.7856 | 59.5878 | 59.5878 | -95.2144 | 84.7856 | 0.11112 | 59.5878
700.872 | 111.5472 | -86.6619841314578-946.038191586548i | 3.47812491824418-142.679937901831i | 162.332991464472-1.04531299045635i | 2.90990989673647-1338.95857276495i | 0.999999995472902-0.0000672837118998048i | 15.1556816194522+1.64516590701972i | 15.2127086422227-137.360192057064i | 0.326067119138948-0.0357762187389995i | 0.000416666666666667-4.21629446366723i | 0.005-10.4911326948897i | 84.766 | 59.5545 | 59.5545 | -95.234 | 84.766 | 0.11155 | 59.5545
703.5353 | 111.9711 | -86.6530117195083-942.380687671161i | 3.47812491762166-142.139810681651i | 162.331966125905-1.04916310898635i | 2.90990989663615-1333.88979304221i | 0.999999995438431-0.0000675393900026959i | 15.1557133509573+1.65141909100614i | 15.2127233141519-136.840240124643i | 0.32603753271825-0.0359089035668051i | 0.000416666666666667-4.20033319751667i | 0.005-10.451417309115i | 84.7464 | 59.5211 | 59.5211 | -95.2536 | 84.7464 | 0.11197 | 59.5211
706.2087 | 112.3966 | -86.6439728640253-938.73675608959i | 3.47812491699438-141.601728190368i | 162.330933196736-1.05302648669252i | 2.90990989653509-1328.84020177197i | 0.999999995403697-0.0000677960396823514i | 15.1557453241747+1.65769605487237i | 15.2127380978278-136.322256685404i | 0.326007726454088-0.0360420558392238i | 0.000416666666666667-4.1844323545693i | 0.005-10.4118522704872i | 84.7266 | 59.4877 | 59.4877 | -95.2734 | 84.7266 | 0.1124 | 59.4877
708.8923 | 112.8237 | -86.6348670871669-935.106344599262i | 3.47812491636235-141.065682687483i | 162.329892622413-1.05690315875041i | 2.90990989643324-1323.80972631416i | 0.999999995368699-0.0000680536646307625i | 15.1557775409462+1.66399688918548i | 15.2127529941018-135.806234287984i | 0.32597769875413-0.0361756769232813i | 0.000416666666666667-4.16859170608618i | 0.005-10.3724370098497i | 84.7068 | 59.4543 | 59.4543 | -95.2932 | 84.7068 | 0.11282 | 59.4543
711.5861 | 113.2525 | -86.6256939078736-931.489401154047i | 3.47812491572549-140.531666461803i | 162.328844348018-1.06079316030428i | 2.90990989633062-1318.79829430369i | 0.999999995333434-0.0000683122685539504i | 15.1558100031278+1.67032168485901i | 15.2127680038315-135.29216550923i | 0.325947448015133-0.0363097681867281i | 0.000416666666666667-4.15281102419424i | 0.005-10.333170960201i | 84.6869 | 59.421 | 59.421 | -95.3131 | 84.6869 | 0.11325 | 59.421
714.2902 | 113.6828 | -86.6164528418384-927.885873903469i | 3.47812491508378-139.999671831325i | 162.327788318261-1.06469652646483i | 2.90990989622723-1313.80583364944i | 0.999999995297901-0.0000685718551720188i | 15.1558427125898+1.67667053315436i | 15.2127831278814-134.780042954097i | 0.325916972622874-0.0364443309979943i | 0.000416666666666667-4.13709008188309i | 0.005-10.2940535566856i | 84.667 | 59.3876 | 59.3876 | -95.333 | 84.667 | 0.11368 | 59.3876
717.0045 | 114.1148 | -86.6071434014929-924.295711192005i | 3.4781249144372-139.469691143128i | 162.326724477476-1.06861329230757i | 2.90990989612303-1308.83227253318i | 0.999999995262097-0.000068832428219208i | 15.1558756712164+1.68304352568209i | 15.2127983671225-134.269859255534i | 0.325886270952092-0.0365793667261453i | 0.000416666666666667-4.12142865300168i | 0.005-10.2550842365865i | 84.647 | 59.3542 | 59.3542 | -95.353 | 84.647 | 0.11411 | 59.3542
719.7291 | 114.5484 | -86.597765095995-920.718861558409i | 3.47812491378568-138.941716773261i | 162.325652769632-1.07254349287128i | 2.90990989601806-1303.87753940858i | 0.99999999522602-0.0000690939914439483i | 15.1559088809067+1.68944075440329i | 15.2128137224323-133.761607074384i | 0.325855341366416-0.0367148767408355i | 0.000416666666666667-4.10582651225511i | 0.005-10.2162624393171i | 84.6269 | 59.3208 | 59.3208 | -95.3731 | 84.6269 | 0.11455 | 59.3208
722.4641 | 114.9837 | -86.5883174312074-917.155273734949i | 3.47812491312921-138.415741126636i | 162.324573138318-1.07648716315625i | 2.90990989591228-1298.94156300011i | 0.999999995189669-0.0000693565486089142i | 15.1559423435736+1.69586231163093i | 15.2128291946949-133.255279099268i | 0.325824182218304-0.0368508624122626i | 0.000416666666666667-4.09028343520134i | 0.005-10.1775876064128i | 84.6067 | 59.2874 | 59.2874 | -95.3933 | 84.6067 | 0.11498 | 59.2874
725.2094 | 115.4207 | -86.5787999096705-913.604896646676i | 3.47812491246774-137.891756636916i | 162.323485526743-1.08044433812114i | 2.9099098958057-1294.02427230212i | 0.999999995153041-0.0000696201034910779i | 15.1559760611452+1.70230829003125i | 15.2128447848014-132.750868046498i | 0.325792791848973-0.0369873251111201i | 0.000416666666666667-4.07479919824801i | 0.005-10.139059181523i | 84.5865 | 59.254 | 59.254 | -95.4135 | 84.5865 | 0.11542 | 59.254
727.9652 | 115.8593 | -86.5692120305974-910.067679410769i | 3.47812491180123-137.36975576641i | 162.32238987774-1.0844150526825i | 2.90990989569829-1289.12559657772i | 0.999999995116134-0.0000698846598817648i | 15.156010035564+1.70877878262514i | 15.2128604936499-132.248366659955i | 0.325761168588332-0.0371242662085494i | 0.000416666666666667-4.05937357864914i | 0.005-10.1006766104034i | 84.5662 | 59.2206 | 59.2206 | -95.4338 | 84.5662 | 0.11586 | 59.2206
730.7315 | 116.2995 | -86.5595532898454-906.543571335771i | 3.47812491112964-136.849731005958i | 162.32128613376-1.08839934171209i | 2.90990989559008-1284.24546535782i | 0.999999995078946-0.0000701502215867068i | 15.1560442687874+1.71527388278943i | 15.2128763221445-131.747767710991i | 0.32572931075492-0.0372616870760921i | 0.000416666666666667-4.04400635450203i | 0.005-10.062439340908i | 84.5458 | 59.1872 | 59.1872 | -95.4542 | 84.5458 | 0.1163 | 59.1872
733.5083 | 116.7415 | -86.5498231798978-903.032521920889i | 3.47812491045294-136.331674874831i | 162.320174236864-1.09239724003441i | 2.90990989548105-1279.38380844009i | 0.999999995041475-0.0000704167924260977i | 15.1560787627876+1.72179368425841i | 15.2128922711972-131.249063998329i | 0.325697216655834-0.0373995890856407i | 0.000416666666666667-4.02869730474401i | 0.005-10.0243468229807i | 84.5253 | 59.1538 | 59.1538 | -95.4747 | 84.5253 | 0.11674 | 59.1538
736.2956 | 117.1851 | -86.5400211898517-899.534480855327i | 3.47812490977109-135.815579920617i | 162.319054128734-1.09640878242589i | 2.90990989537118-1274.54055588796i | 0.999999995003719-0.0000706843762346481i | 15.1561135195521+1.72833828112507i | 15.2129083417262-130.752248347952i | 0.325664884586664-0.0375379736093884i | 0.000416666666666667-4.01344620914924i | 0.005-9.98639850864781i | 84.5048 | 59.1204 | 59.1204 | -95.4952 | 84.5048 | 0.11719 | 59.1204
739.0935 | 117.6304 | -86.530146805389-896.049398017529i | 3.47812490908405-135.301438719116i | 162.317925750658-1.10043400361131i | 2.90990989526049-1269.71563802963i | 0.999999994965675-0.0000709529768616405i | 15.1561485410834+1.73490776784262i | 15.2129245346571-130.257313613007i | 0.325632312831427-0.0376768420197798i | 0.000416666666666667-3.99825284832559i | 0.005-9.94859385201017i | 84.4841 | 59.087 | 59.087 | -95.5159 | 84.4841 | 0.11763 | 59.087
741.9021 | 118.0774 | -86.5201995087665-892.577223474527i | 3.47812490839177-134.789243874236i | 162.316789043534-1.10447293826319i | 2.90990989514893-1264.90898545702i | 0.999999994927341-0.0000712225981709845i | 15.1561838293992+1.74150223922581i | 15.2129408509225-129.764252673695i | 0.325599499662495-0.0378161956894581i | 0.000416666666666667-3.9831170037115i | 0.005-9.91093230923502i | 84.4634 | 59.0535 | 59.0535 | -95.5366 | 84.4634 | 0.11808 | 59.0535
744.7213 | 118.5261 | -86.5101787787902-889.117907481215i | 3.47812490769424-134.27898801788i | 162.315643947869-1.10852562099848i | 2.90990989503654-1260.12052902483i | 0.999999994888716-0.0000714932440412727i | 15.1562193865326+1.74812179045233i | 15.2129572914617-129.273058437174i | 0.325566443340533-0.0379560359912153i | 0.000416666666666667-3.96803845757272i | 0.005-9.87341333854858i | 84.4427 | 59.0201 | 59.0201 | -95.5573 | 84.4427 | 0.11853 | 59.0201
747.5512 | 118.9765 | -86.5000840908058-885.6714004797i | 3.47812490699138-133.770663809848i | 162.314490403777-1.11259208637725i | 2.90990989492329-1255.3501998495i | 0.999999994849796-0.0000717649183658366i | 15.1562552145326+1.75476651706434i | 15.2129738572221-128.783723837457i | 0.325533142114424-0.0380963642979386i | 0.000416666666666667-3.95301699299931i | 0.005-9.83603640022768i | 84.4218 | 58.9867 | 58.9867 | -95.5782 | 84.4218 | 0.11898 | 58.9867
750.3919 | 119.4286 | -86.4899149166674-882.237653098551i | 3.47812490628316-133.264263937725i | 162.31332835097-1.11667236890045i | 2.90990989480917-1250.59792930825i | 0.99999999481058-0.0000720376250528016i | 15.1562913154631+1.76143651496965i | 15.2129905491572-128.296241835304i | 0.32549959422121-0.0382371819825566i | 0.000416666666666667-3.93805239390249i | 0.005-9.79880095659268i | 84.4009 | 58.9533 | 58.9533 | -95.5991 | 84.4009 | 0.11943 | 58.9533
753.2434 | 119.8824 | -86.4796707247209-878.816616152126i | 3.47812490556957-132.759781116778i | 162.312157728761-1.1207665030066i | 2.90990989469418-1245.86364903806i | 0.999999994771066-0.000072311368025145i | 15.1563276914045+1.76813188044342i | 15.2130073682285-127.81060541813i | 0.325465797886011-0.0383784904179867i | 0.000416666666666667-3.92314444501144i | 0.005-9.76170647199912i | 84.3799 | 58.9198 | 58.9198 | -95.6201 | 84.3799 | 0.11988 | 58.9198
756.1057 | 120.338 | -86.4693509797973-875.408240639963i | 3.47812490485053-132.257208089854i | 162.310978476066-1.12487452307133i | 2.90990989457831-1241.14729093474i | 0.999999994731251-0.0000725861512207505i | 15.1563643444526+1.77485271012937i | 15.2130243154047-127.326807599898i | 0.32543175132197-0.0385202909770797i | 0.000416666666666667-3.90829293187034i | 0.005-9.72475241283028i | 84.3588 | 58.8864 | 58.8864 | -95.6412 | 84.3588 | 0.12034 | 58.8864
758.9789 | 120.7953 | -86.4589551431765-872.012477745985i | 3.47812490412602-131.75653762727i | 162.309790531393-1.12899646340377i | 2.90990989446157-1236.44878715188i | 0.999999994691132-0.0000728619785924662i | 15.1564012767193+1.78159910104133i | 15.2130413916618-126.844841421018i | 0.325397452730173-0.0386625850325645i | 0.000416666666666667-3.89349764083516i | 0.005-9.68793824748981i | 84.3377 | 58.8529 | 58.8529 | -95.6623 | 84.3377 | 0.1208 | 58.8529
761.8631 | 121.2543 | -86.4484826725772-868.629278837899i | 3.478124903396-131.257762526714i | 162.308593832845-1.1331323582449i | 2.90990989434396-1231.76807009993i | 0.999999994650708-0.000073138854108161i | 15.1564384903326+1.78837115056462i | 15.2130585979831-126.36469994825i | 0.325362900299586-0.0388053739569915i | 0.000416666666666667-3.8787583590707i | 0.005-9.65126344639359i | 84.3165 | 58.8195 | 58.8195 | -95.6835 | 84.3165 | 0.12125 | 58.8195
764.7581 | 121.715 | -86.4379330221373-865.258595466495i | 3.47812490266041-130.760875613138i | 162.307388318118-1.13728224176509i | 2.90990989422543-1227.1050724452i | 0.999999994609976-0.0000734167817507816i | 15.1564759874368+1.79516895645754i | 15.2130759353597-125.886376274604i | 0.325328092206983-0.0389486591226767i | 0.000416666666666667-3.86407487454741i | 0.005-9.61472748196208i | 84.2952 | 58.786 | 58.786 | -95.7048 | 84.2952 | 0.12172 | 58.786
767.6642 | 122.1776 | -86.4273056423909-861.900379364974i | 3.47812490191923-130.265869738657i | 162.306173924497-1.14144614806192i | 2.90990989410599-1222.4597271089i | 0.999999994568934-0.00007369576551841i | 15.1565137701924+1.80199261685277i | 15.21309340479-125.409863519237i | 0.325293026616877-0.0390924419016424i | 0.000416666666666667-3.84944697603847i | 0.005-9.57832982861338i | 84.2738 | 58.7526 | 58.7526 | -95.7262 | 84.2738 | 0.12218 | 58.7526
770.5814 | 122.6418 | -86.4165999802512-858.554582448278i | 3.47812490117238-129.772737782446i | 162.304950588852-1.14562411115709i | 2.90990989398566-1217.83196726619i | 0.999999994527579-0.0000739758094243207i | 15.1565518407767+1.80884223025888i | 15.2131110072802-124.935154827363i | 0.325257701681451-0.0392367236655611i | 0.000416666666666667-3.83487445311662i | 0.005-9.54206996275486i | 84.2523 | 58.7191 | 58.7191 | -95.7477 | 84.2523 | 0.12264 | 58.7191
773.5096 | 123.1079 | -86.4058154789934-855.221156812444i | 3.47812490041987-129.281472650635i | 162.303718247644-1.14981616499543i | 2.90990989386441-1213.22172634519i | 0.99999999448591-0.0000742569174970389i | 15.1565902013833+1.81571789556176i | 15.2131287438441-124.462243370141i | 0.325222115540489-0.0393815057856941i | 0.000416666666666667-3.82035709615125i | 0.005-9.50594736277636i | 84.2308 | 58.6857 | 58.6857 | -95.7692 | 84.2308 | 0.12311 | 58.6857
776.4489 | 123.5757 | -86.3949515782299-851.900054733902i | 3.47812489966163-128.792067276212i | 162.302476836911-1.15402234344118i | 2.90990989374223-1208.62893802602i | 0.999999994443924-0.000074539093780398i | 15.1566288542226+1.82261971202607i | 15.213146615503-123.991122344586i | 0.325186266321301-0.0395267896328322i | 0.000416666666666667-3.80589469630529i | 0.005-9.46996150904197i | 84.2092 | 58.6522 | 58.6522 | -95.7908 | 84.2092 | 0.12358 | 58.6522
779.3994 | 124.0453 | -86.3840077138968-848.591228668852i | 3.47812489889761-128.304514618915i | 162.301226292278-1.15824268027626i | 2.90990989361912-1204.0535362399i | 0.999999994401617-0.0000748223423335981i | 15.1566678015219+1.82954777929678i | 15.2131646232865-123.521784973471i | 0.325150152138658-0.0396725765772358i | 0.000416666666666667-3.79148704553226i | 0.005-9.43411188388321i | 84.1875 | 58.6187 | 58.6187 | -95.8125 | 84.1875 | 0.12405 | 58.6187
782.3611 | 124.5166 | -86.3729833182276-845.294631252568i | 3.47812489812777-127.818807665136i | 162.299966548943-1.16247720919767i | 2.90990989349508-1199.49545516812i | 0.999999994358989-0.000075106667231264i | 15.1567070455256+1.83650219740056i | 15.2131827682315-123.054224505226i | 0.325113771094719-0.0398188679885715i | 0.000416666666666667-3.77713393657329i | 0.005-9.39839797159121i | 84.1657 | 58.5853 | 58.5853 | -95.8343 | 84.1657 | 0.12452 | 58.5853
785.3341 | 124.9898 | -86.3618778197371-842.010215298762i | 3.47812489735207-127.334939427817i | 162.298697541681-1.16672596381424i | 2.90990989337009-1194.95462924117i | 0.999999994316035-0.0000753920725635045i | 15.156746588495+1.84348306674739i | 15.2132010513834-122.588434213843i | 0.325077121278961-0.0399656652358524i | 0.000416666666666667-3.76283516295407i | 0.005-9.36281925840921i | 84.1439 | 58.5518 | 58.5518 | -95.8561 | 84.1439 | 0.12499 | 58.5518
788.3184 | 125.4648 | -86.3506906432072-838.737933798961i | 3.47812489657046-126.852902946351i | 162.297419204847-1.17098897764578i | 2.90990989324414-1190.43099313774i | 0.999999994272755-0.0000756785624359704i | 15.1567864327088+1.85049048813188i | 15.213219473795-122.124407398778i | 0.325040200768108-0.0401129696873719i | 0.000416666666666667-3.74859051898194i | 0.005-9.32737523252562i | 84.1219 | 58.5183 | 58.5183 | -95.8781 | 84.1219 | 0.12546 | 58.5183
791.314 | 125.9415 | -86.3394212096558-835.477739921805i | 3.47812489578291-126.372691286482i | 162.296131472362-1.17526628411864i | 2.90990989311725-1185.92448178379i | 0.999999994229145-0.0000759661409699142i | 15.1568265804631+1.85752456273492i | 15.2132380365271-121.662137384855i | 0.32500300762606-0.0402607827106416i | 0.000416666666666667-3.73439979974291i | 0.005-9.29206538406622i | 84.0999 | 58.4848 | 58.4848 | -95.9001 | 84.0999 | 0.12594 | 58.4848
794.321 | 126.4201 | -86.3280689363243-832.229587012405i | 3.47812489498935-125.894297540203i | 162.294834277717-1.17955791656434i | 2.90990989298937-1181.43503035166i | 0.999999994185204-0.0000762548123022492i | 15.1568670340715+1.86458539212514i | 15.2132567406493-121.201617522173i | 0.32496553990382-0.0404091056723259i | 0.000416666666666667-3.72026280109874i | 0.005-9.25688920508689i | 84.0778 | 58.4513 | 58.4513 | -95.9222 | 84.0778 | 0.12642 | 58.4513
797.3394 | 126.9005 | -86.3166332366605-828.993428591757i | 3.47812489418976-125.41771482566i | 162.293527553975-1.18386390821664i | 2.90990989286054-1176.96257425908i | 0.999999994140927-0.0000765445805856086i | 15.1569077958651+1.87167307826038i | 15.2132755872387-120.742841186003i | 0.324927795639425-0.0405579399381764i | 0.000416666666666667-3.70617931968394i | 0.005-9.22184618956652i | 84.0557 | 58.4179 | 58.4179 | -95.9443 | 84.0557 | 0.1269 | 58.4179
800.3693 | 127.3827 | -86.3051135202915-825.769218356024i | 3.47812489338406-124.94293628705i | 162.292211233759-1.18818429220867i | 2.90990989273071-1172.50704916827i | 0.999999994096314-0.000076835449988406i | 15.1569488681929+1.87878772348925i | 15.2132945773809-120.285801776702i | 0.324889772857875-0.0407072868729655i | 0.000416666666666667-3.6921491529029i | 0.005-9.18693583339959i | 84.0334 | 58.3844 | 58.3844 | -95.9666 | 84.0334 | 0.12738 | 58.3844
803.4107 | 127.8668 | -86.2935091930092-822.556910175959i | 3.47812489257224-124.469955094525i | 162.29088524926-1.19251910157037i | 2.90990989259991-1168.06839098499i | 0.99999999405136-0.0000771274246948948i | 15.156990253422+1.88592943055263i | 15.2133137121693-119.830492719608i | 0.324851469571056-0.0408571478404182i | 0.000416666666666667-3.67817209892698i | 0.005-9.15215763438892i | 84.0111 | 58.3509 | 58.3509 | -95.9889 | 84.0111 | 0.12787 | 58.3509
806.4636 | 128.3527 | -86.2818196567502-819.356458096232i | 3.47812489175424-123.998764444092i | 162.289549532226-1.196868369226i | 2.9099098924681-1163.64653585767i | 0.999999994006065-0.0000774205089052286i | 15.1570319539373+1.89309830258522i | 15.2133329927065-119.376907464957i | 0.324812883777676-0.0410075242031455i | 0.000416666666666667-3.66424795669155i | 0.005-9.11751109223843i | 83.9887 | 58.3174 | 58.3174 | -96.0113 | 83.9887 | 0.12835 | 58.3174
809.5282 | 128.8404 | -86.2700443095734-816.16781633481i | 3.47812489093002-123.529357557515i | 162.288204013966-1.20123212799099i | 2.90990989233528-1159.24142017643i | 0.999999993960424-0.0000777147068355215i | 15.1570739721419+1.90029444311707i | 15.2133524201028-118.925039487777i | 0.324774013463186-0.0411584173225737i | 0.000416666666666667-3.65037652589316i | 0.005-9.08299570854589i | 83.9662 | 58.2838 | 58.2838 | -96.0338 | 83.9662 | 0.12884 | 58.2838
812.6044 | 129.33 | -86.2581825456397-812.99093928231i | 3.47812489009951-123.061727682218i | 162.286848625343-1.20561041056944i | 2.90990989220146-1154.85298057221i | 0.999999993914436-0.000078010022717909i | 15.1571163104574+1.90751795607508i | 15.2133719954772-118.474882287804i | 0.324734856599711-0.0413098285588748i | 0.000416666666666667-3.63655760698661i | 0.005-9.04861098679612i | 83.9436 | 58.2503 | 58.2503 | -96.0564 | 83.9436 | 0.12933 | 58.2503
815.6923 | 129.8215 | -86.246233755201-809.825781501412i | 3.47812488926267-122.595868091189i | 162.285483296777-1.21000324955149i | 2.90990989206663-1150.48115391582i | 0.999999993868098-0.0000783064608006085i | 15.1571589713238+1.91476894578464i | 15.2133917199573-118.02642938938i | 0.324695411145978-0.041461759270897i | 0.000416666666666667-3.62279100118212i | 0.005-9.01435643235318i | 83.9209 | 58.2168 | 58.2168 | -96.0791 | 83.9209 | 0.12982 | 58.2168
818.7919 | 130.3148 | -86.2341973245658-806.672297726188i | 3.47812488841947-122.131772082881i | 162.284107958238-1.21441067740968i | 2.90990989193076-1146.12587731708i | 0.999999993821407-0.0000786040253479807i | 15.1572019571998+1.92204751697109i | 15.2134115946794-117.57967434137i | 0.324655675047241-0.0416142108160907i | 0.000416666666666667-3.60907651044244i | 0.005-8.98023155245379i | 83.8982 | 58.1833 | 58.1833 | -96.1018 | 83.8982 | 0.13031 | 58.1833
821.9033 | 130.81 | -86.2220726360899-803.530442861499i | 3.47812488756985-121.669432981116i | 162.282722539246-1.21883272649694i | 2.90990989179386-1141.78708812387i | 0.999999993774361-0.0000789027206405909i | 15.1572452705626+1.9293537747613i | 15.2134316207879-117.134610717056i | 0.324615646235212-0.0417671845504377i | 0.000416666666666667-3.59541393748001i | 0.005-8.94623585620027i | 83.8754 | 58.1498 | 58.1498 | -96.1246 | 83.8754 | 0.13081 | 58.1498
825.0266 | 131.3071 | -86.2098590681557-800.400171982391i | 3.47812488671376-121.208844134992i | 162.281326968868-1.22326942904345i | 2.90990989165592-1137.46472392124i | 0.999999993726956-0.0000792025509752706i | 15.1572889139086+1.93668782468528i | 15.2134517994364-116.691232114056i | 0.324575322627986-0.0419206818283767i | 0.000416666666666667-3.58180308575414i | 0.005-8.91236885455293i | 83.8525 | 58.1162 | 58.1162 | -96.1475 | 83.8525 | 0.13131 | 58.1162
828.1617 | 131.806 | -86.1975559951488-797.281440333453i | 3.47812488585115-120.749998918784i | 162.279921175717-1.22772081715338i | 2.90990989151692-1133.15872253054i | 0.99999999367919-0.0000795035206651791i | 15.1573328897532+1.94404977267774i | 15.2134721317873-116.249532154229i | 0.324534702129966-0.0420747040027291i | 0.000416666666666667-3.56824375946816i | 0.005-8.87863006032377i | 83.8295 | 58.0827 | 58.0827 | -96.1705 | 83.8295 | 0.13181 | 58.0827
831.3087 | 132.3069 | -86.1851627874407-794.174203328219i | 3.47812488498197-120.29289073185i | 162.278505087949-1.23218692280215i | 2.90990989137687-1128.86902200849i | 0.999999993631061-0.0000798056340398658i | 15.1573772006308+1.95143972507966i | 15.2134926190118-115.809504483577i | 0.324493782631793-0.0422292524246238i | 0.000416666666666667-3.55473576356662i | 0.005-8.84501898816869i | 83.8064 | 58.0492 | 58.0492 | -96.1936 | 83.8064 | 0.13231 | 58.0492
834.4677 | 132.8097 | -86.172678811366-791.078416548543i | 3.47812488410617-119.837512998533i | 162.277078633261-1.23666777783339i | 2.90990989123575-1124.59556064632i | 0.999999993582565-0.0000801088954453323i | 15.1574218490952+1.95885778863983i | 15.2135132622899-115.371142772164i | 0.324452562010276-0.042384328443421i | 0.000416666666666667-3.54127890373244i | 0.005-8.81153515458127i | 83.7832 | 58.0156 | 58.0156 | -96.2168 | 83.7832 | 0.13281 | 58.0156
837.6386 | 133.3143 | -86.1601034292069-787.994035743997i | 3.4781248832237-119.383859168073i | 162.275641738886-1.24116341395632i | 2.90990989109355-1120.33827696884i | 0.9999999935337-0.0000804133092440952i | 15.15746683772+1.96630407051655i | 15.2135340628109-114.934440714016i | 0.324411038128308-0.0425399334066337i | 0.000416666666666667-3.52787298638417i | 0.005-8.7781780778853i | 83.76 | 57.9821 | 57.9821 | -96.24 | 83.76 | 0.13331 | 57.9821
840.8217 | 133.8209 | -86.1474359991714-784.921016831286i | 3.47812488233451-118.931922714508i | 162.274194331596-1.24567386274182i | 2.90990989095028-1116.09710973359i | 0.999999993484462-0.0000807188798152484i | 15.157512169098+1.97377867827912i | 15.2135550217728-114.499392027033i | 0.324369208834805-0.0426960686598514i | 0.000416666666666667-3.51451781867321i | 0.005-8.74494727822808i | 83.7367 | 57.9485 | 57.9485 | -96.2633 | 83.7367 | 0.13382 | 57.9485
844.0168 | 134.3294 | -86.1346758753676-781.859315893594i | 3.47812488143856-118.481697136579i | 162.272736337695-1.25019915561941i | 2.90990989080591-1111.87199792997i | 0.99999999343485-0.0000810256115545264i | 15.157557845842+1.98128171990952i | 15.2135761403829-114.065990452903i | 0.324327071964624-0.0428527355466595i | 0.000416666666666667-3.50121320848098i | 0.005-8.71184227757329i | 83.7133 | 57.915 | 57.915 | -96.2867 | 83.7133 | 0.13433 | 57.915
847.2241 | 134.8399 | -86.1218224077982-778.808889180053i | 3.47812488053579-118.033175957641i | 162.271267683021-1.25473932387552i | 2.90990989066045-1107.66288077833i | 0.99999999338486-0.0000813335088743678i | 15.1576038705847+1.98881330380395i | 15.2135974198578-113.634229757006i | 0.324284625338496-0.0430099354085599i | 0.000416666666666667-3.48795896441621i | 0.005-8.67886259969444i | 83.6898 | 57.8814 | 57.8814 | -96.3102 | 83.6898 | 0.13484 | 57.8814
850.4435 | 135.3523 | -86.1088749423252-775.769693105069i | 3.47812487962613-117.586352725565i | 162.269788292941-1.25929439864852i | 2.90990989051388-1103.46969772909i | 0.99999999333449-0.0000816425762039781i | 15.1576502459791+1.99637353877458i | 15.2136188614232-113.204103728326i | 0.324241866762941-0.0431676695848892i | 0.000416666666666667-3.47475489581212i | 0.005-8.64600777016779i | 83.6662 | 57.8478 | 57.8478 | -96.3338 | 83.6662 | 0.13535 | 57.8478
853.6752 | 135.8666 | -86.0958328206556-772.741684247777i | 3.47812487870955-117.14122101265i | 162.268298092344-1.26386441092585i | 2.90990989036619-1099.29238846192i | 0.999999993283736-0.0000819528179893937i | 15.1576969746981+2.00396253405103i | 15.2136404663144-112.775606179366i | 0.32419879403021-0.0433259394127379i | 0.000416666666666667-3.46160081272377i | 0.005-8.61327731636557i | 83.6425 | 57.8143 | 57.8143 | -96.3575 | 83.6425 | 0.13587 | 57.8143
856.9192 | 136.3829 | -86.0826953803272-769.724819351454i | 3.47812487778599-116.697774415527i | 162.266797005652-1.26844939154184i | 2.90990989021737-1095.13089288481i | 0.999999993232595-0.0000822642386935464i | 15.1577440594352+2.01158039928206i | 15.2136622357757-112.34873094605i | 0.324155404918199-0.0434847462268656i | 0.000416666666666667-3.44849652592525i | 0.005-8.58067076744926i | 83.6188 | 57.7807 | 57.7807 | -96.3812 | 83.6188 | 0.13638 | 57.7807
860.1755 | 136.9012 | -86.0694619546816-766.719055322878i | 3.47812487685539-116.256006555066i | 162.265284956804-1.27304937117371i | 2.90990989006742-1090.98515113326i | 0.999999993181065-0.0000825768427963267i | 15.1577915029043+2.01922724453723i | 15.2136841710613-111.923471887643i | 0.324111697190381-0.0436440913596188i | 0.000416666666666667-3.435441846907i | 0.005-8.5481876543627i | 83.595 | 57.7471 | 57.7471 | -96.405 | 83.595 | 0.1369 | 57.7471
863.4441 | 137.4214 | -86.0561318728457-763.724349231803i | 3.47812487591772-115.81591107629i | 162.263761869262-1.27766438033765i | 2.90990988991633-1086.85510356938i | 0.999999993129143-0.0000828906347946488i | 15.1578393078402+2.02690318030853i | 15.2137062734348-111.499822886659i | 0.324067668595727-0.0438039761408437i | 0.000416666666666667-3.42243658787309i | 0.005-8.51582750982538i | 83.5711 | 57.7135 | 57.7135 | -96.4289 | 83.5711 | 0.13742 | 57.7135
866.7252 | 137.9436 | -86.0427044597136-760.740658310333i | 3.4781248749729-115.377481648277i | 162.262227666007-1.28229444938624i | 2.9099098897641-1082.74069078105i | 0.999999993076825-0.0000832056192025153i | 15.1578874769986+2.03460831751203i | 15.2137285441693-111.077777848774i | 0.324023316868637-0.0439644018978019i | 0.000416666666666667-3.40948056173849i | 0.005-8.48358986832575i | 83.547 | 57.6799 | 57.6799 | -96.453 | 83.547 | 0.13794 | 57.6799
870.0188 | 138.4678 | -86.0291790359279-757.767939952342i | 3.4781248740209-114.940711964072i | 162.260682269533-1.28693960850522i | 2.9099098896107-1078.64185358106i | 0.999999993024109-0.0000835218005510819i | 15.157936013156+2.04234276748958i | 15.2137509845481-110.657330702735i | 0.323978639728864-0.0441253699550834i | 0.000416666666666667-3.3965735821264i | 0.005-8.45147426611449i | 83.523 | 57.6463 | 57.6463 | -96.477 | 83.523 | 0.13847 | 57.6463
873.3248 | 138.994 | -86.0155549178608-754.806151712935i | 3.47812487306162-114.505595740598i | 162.259125601852-1.29159988770983i | 2.90990988945613-1074.55853300625i | 0.999999992970991-0.0000838391833887227i | 15.1579849191103+2.05010664201037i | 15.2137735958636-110.238475400276i | 0.323933634881439-0.0442868816345166i | 0.000416666666666667-3.38371546336561i | 0.005-8.41948024119795i | 83.4988 | 57.6127 | 57.6127 | -96.5012 | 83.4988 | 0.13899 | 57.6127
876.6435 | 139.5221 | -86.0018314175786-751.85525130779i | 3.47812487209506-114.07212671856i | 162.257557584482-1.29627531684006i | 2.90990988930038-1070.4906703167i | 0.999999992917469-0.0000841577722810956i | 15.1580341976807+2.05790005327269i | 15.2137963794184-109.821205916034i | 0.323888300016597-0.0444489382550798i | 0.000416666666666667-3.37090602048776i | 0.005-8.38760733333132i | 83.4745 | 57.5791 | 57.5791 | -96.5255 | 83.4745 | 0.13952 | 57.5791
879.9747 | 140.0523 | -85.9880078428543-748.915196612692i | 3.47812487112114-113.640298662362i | 162.255978138457-1.3009659255598i | 2.90990988914345-1066.43820699483i | 0.99999999286354-0.000084477571811208i | 15.1580838517078+2.06572311390565i | 15.2138193365254-109.405516247454i | 0.323842632809705-0.0446115411328136i | 0.000416666666666667-3.3581450692247i | 0.005-8.35585508401205i | 83.4502 | 57.5455 | 57.5455 | -96.5498 | 83.4502 | 0.14005 | 57.5455
883.3186 | 140.5845 | -85.9740834971132-745.985945662868i | 3.4781248701398-113.210105360012i | 162.254387184314-1.30567174335058i | 2.90990988898533-1062.4010847446i | 0.9999999928092-0.0000847985865794826i | 15.1581338840541+2.07357593697073i | 15.2138424685067-108.99140041471i | 0.323796630921183-0.0447746915807246i | 0.000416666666666667-3.34543242600588i | 0.005-8.32422303647343i | 83.4257 | 57.5119 | 57.5119 | -96.5743 | 83.4257 | 0.14058 | 57.5119
886.6752 | 141.1187 | -85.9600576794342-743.067456652451i | 3.47812486915099-112.781540623035i | 162.252784642093-1.31039279950965i | 2.909909888826-1058.37924549065i | 0.999999992754446-0.0000851208212038239i | 15.1581842976037+2.08145863596361i | 15.2138657766952-108.578852460615i | 0.323750291996434-0.0449383909086975i | 0.000416666666666667-3.33276790795565i | 0.005-8.29271073567789i | 83.4012 | 57.4783 | 57.4783 | -96.5988 | 83.4012 | 0.14112 | 57.4783
890.0446 | 141.655 | -85.9459296845264-740.159687933945i | 3.47812486815464-112.354598286384i | 162.251170431342-1.31512912314585i | 2.90990988866546-1054.37263137746i | 0.999999992699275-0.0000854442803196844i | 15.158235095263+2.08937132481579i | 15.2138892624334-108.167866450536i | 0.323703613665768-0.0451026404233994i | 0.000416666666666667-3.32015133289066i | 0.005-8.26131772831027i | 83.3766 | 57.4447 | 57.4447 | -96.6234 | 83.3766 | 0.14165 | 57.4447
893.4268 | 142.1933 | -85.9316988027048-737.262598017605i | 3.47812486715072-111.929272208349i | 162.249544471106-1.319880743176i | 2.90990988850369-1050.38118476856i | 0.999999992643684-0.0000857689685801313i | 15.1582862799602+2.09731411789633i | 15.2139129270746-107.758436472311i | 0.323656593544328-0.0452674414281859i | 0.000416666666666667-3.30758251931726i | 0.005-8.23004356277179i | 83.3519 | 57.411 | 57.411 | -96.6481 | 83.3519 | 0.14219 | 57.411
896.8218 | 142.7336 | -85.9173643198754-734.376145570916i | 3.47812486613915-111.505556270472i | 162.247906679929-1.32464768832089i | 2.90990988834069-1046.40484824564i | 0.99999999258767-0.0000860948906559131i | 15.1583378546463+2.10528713001359i | 15.2139367719822-107.350556636162i | 0.323609229232014-0.0454327952230058i | 0.000416666666666667-3.29506128642883i | 0.005-8.19888778917291i | 83.3271 | 57.3774 | 57.3774 | -96.6729 | 83.3271 | 0.14273 | 57.3774
900.2297 | 143.276 | -85.9029255175122-731.500289418022i | 3.47812486511987-111.083444377457i | 162.246256975852-1.32942998710214i | 2.90990988817645-1042.44356460776i | 0.999999992531229-0.0000864220512355279i | 15.1583898222945+2.11329047641687i | 15.2139607985297-106.944221074608i | 0.323561518313409-0.0455987031043025i | 0.000416666666666667-3.28258745410324i | 0.005-8.16784995932747i | 83.3022 | 57.3438 | 57.3438 | -96.6978 | 83.3022 | 0.14328 | 57.3438
903.6506 | 143.8205 | -85.8883816726414-728.634988539171i | 3.47812486409284-110.662930457083i | 162.244595276408-1.33422766783771i | 2.90990988801098-1038.49727687054i | 0.999999992474358-0.0000867504550252894i | 15.1584421859008+2.12132427279824i | 15.2139850081016-106.539423942386i | 0.32351345835771-0.0457651663649196i | 0.000416666666666667-3.27016084290022i | 0.005-8.13692962674584i | 83.2772 | 57.3101 | 57.3101 | -96.7228 | 83.2772 | 0.14382 | 57.3101
907.0845 | 144.367 | -85.8737320578202-725.780202070164i | 3.47812486305797-110.244008460115i | 162.242921498627-1.33904075863912i | 2.90990988784423-1034.56592826529i | 0.999999992417055-0.0000870801067493955i | 15.1584949484842+2.12938863529419i | 15.2140094020925-106.136159416362i | 0.323465046918643-0.0459321862939978i | 0.000416666666666667-3.25778127405879i | 0.005-8.10612634662865i | 83.2522 | 57.2765 | 57.2765 | -96.7478 | 83.2522 | 0.14437 | 57.2765
910.5314 | 144.9156 | -85.8589759411128-722.935889301786i | 3.47812486201524-109.826672360221i | 162.241235559019-1.34386928740584i | 2.9099098876762-1030.64946223824i | 0.999999992359315-0.0000874110111499961i | 15.1585481130865+2.13748368048744i | 15.2140339819077-105.734421695449i | 0.323416281534399-0.0460997641768784i | 0.000416666666666667-3.24544856949472i | 0.005-8.07543967586038i | 83.227 | 57.2428 | 57.2428 | -96.773 | 83.227 | 0.14492 | 57.2428
913.9914 | 145.4662 | -85.8441125860817-720.102009679298i | 3.47812486096456-109.410916153881i | 162.239537373591-1.34871328182338i | 2.90990988750691-1026.74782244973i | 0.999999992301136-0.0000877431729872612i | 15.1586016827729+2.14560952540866i | 15.2140587489636-105.334205000526i | 0.323367159727553-0.0462679012949998i | 0.000416666666666667-3.23316255179788i | 0.005-8.04486917300294i | 83.2018 | 57.2092 | 57.2092 | -96.7982 | 83.2018 | 0.14547 | 57.2092
917.4646 | 146.019 | -85.8291412517552-717.278522801834i | 3.47812485990589-108.996733860301i | 162.237826857829-1.35357276935782i | 2.90990988733633-1022.86095277335i | 0.999999992242513-0.0000880765970394495i | 15.1586556606319+2.15376628753823i | 15.2140837046871-104.935503574351i | 0.323317679004994-0.0464365989257961i | 0.000416666666666667-3.2209230442298i | 0.005-8.01441439828946i | 83.1765 | 57.1755 | 57.1755 | -96.8235 | 83.1765 | 0.14602 | 57.1755
920.9509 | 146.5739 | -85.8140611926206-714.46538842191i | 3.47812485883915-108.58411952133i | 162.236103926705-1.35844777725305i | 2.90990988716444-1018.98879729517i | 0.999999992183444-0.0000884112881029771i | 15.1587100497757+2.16195408480801i | 15.2141088505159-104.538311681478i | 0.323267836857847-0.046605858342593i | 0.000416666666666667-3.20872987072107i | 0.005-7.98407491361773i | 83.151 | 57.1418 | 57.1418 | -96.849 | 83.151 | 0.14657 | 57.1418
924.4505 | 147.1309 | -85.7988716585956-711.662566444861i | 3.47812485776429-108.173067201373i | 162.23436849467-1.36333833252524i | 2.90990988699124-1015.13130031294i | 0.999999992123925-0.0000887472509924863i | 15.1587648533401+2.17017303560311i | 15.2141341878987-104.14262360818i | 0.323217630761402-0.0467756808145036i | 0.000416666666666667-3.19658285586876i | 0.005-7.95385028254406i | 83.1255 | 57.1082 | 57.1082 | -96.8745 | 83.1255 | 0.14713 | 57.1082
927.9635 | 147.69 | -85.7835718950177-708.870016928314i | 3.47812485668124-107.763570987305i | 162.232620475657-1.36824446196042i | 2.90990988681674-1011.28840633527i | 0.999999992063954-0.0000890844905409151i | 15.1588200744851+2.17842325876371i | 15.2141597182957-103.748433662361i | 0.323167058175036-0.0469460676063221i | 0.000416666666666667-3.18448182493401i | 0.005-7.92374007027697i | 83.0999 | 57.0745 | 57.0745 | -96.9001 | 83.0999 | 0.14769 | 57.0745
931.4897 | 148.2512 | -85.7681611426116-706.087700081608i | 3.47812485558996-107.355624988383i | 162.230859783071-1.37316619210883i | 2.90990988664089-1007.46006008083i | 0.999999992003525-0.0000894230115995669i | 15.1588757163944+2.18670487358677i | 15.2141854431774-103.355736173474i | 0.323116116542145-0.047117019978417i | 0.000416666666666667-3.17242660383943i | 0.005-7.89374384367107i | 83.0742 | 57.0408 | 57.0408 | -96.9258 | 83.0742 | 0.14825 | 57.0408
935.0294 | 148.8145 | -85.7526386374905-703.315576265344i | 3.47812485449035-106.949223336169i | 162.229086329796-1.37810354928243i | 2.9099098864637-1003.64620647759i | 0.999999991942636-0.0000897628190381798i | 15.1589317822764+2.19501799982788i | 15.2142113640264-102.964525492446i | 0.323064803290065-0.0472885391866227i | 0.000416666666666667-3.16041701916659i | 0.005-7.8638611712204i | 83.0485 | 57.0071 | 57.0071 | -96.9515 | 83.0485 | 0.14881 | 57.0071
938.5825 | 149.38 | -85.7370036111175-700.553605990776i | 3.47812485338238-106.544360184439i | 162.227300028186-1.38305655954907i | 2.90990988628517-999.846790661983i | 0.999999991881284-0.0000901039177449968i | 15.158988275364+2.20336275770307i | 15.2142374823362-102.574795991591i | 0.323013115829996-0.0474606264821292i | 0.000416666666666667-3.14845289815361i | 0.005-7.83409162305278i | 83.0226 | 56.9734 | 56.9734 | -96.9774 | 83.0226 | 0.14938 | 56.9734
942.1491 | 149.9477 | -85.721255290295-697.801749919305i | 3.47812485226596-106.141029709099i | 162.225500790063-1.38802524872921i | 2.90990988610529-996.061757978129i | 0.999999991819465-0.0000904463126268364i | 15.1590451989143+2.21173926789058i | 15.2142637996115-102.186542064528i | 0.322961051556937-0.0476332831113731i | 0.000416666666666667-3.13653406869258i | 0.005-7.80443477092331i | 82.9966 | 56.9397 | 56.9397 | -97.0034 | 82.9966 | 0.14995 | 56.9397
945.7293 | 150.5175 | -85.7053928971467-695.059968861984i | 3.47812485114106-105.739226108105i | 162.223688526722-1.39300964239099i | 2.90990988592403-992.291053977065i | 0.999999991757174-0.0000907900086091631i | 15.15910255621+2.22014765153272i | 15.2142903173686-101.799758126105i | 0.322908607849603-0.047806510315924i | 0.000416666666666667-3.12466035932713i | 0.005-7.77489018820814i | 82.9705 | 56.906 | 56.906 | -97.0295 | 82.9705 | 0.15052 | 56.906
949.323 | 151.0895 | -85.6894156491034-692.328223778968i | 3.47812485000757-105.338943601378i | 162.221863148921-1.39800976584734i | 2.90990988574139-988.534624415949i | 0.99999999169441-0.0000911350106361578i | 15.1591603505582+2.2285880302377i | 15.2143170371359-101.414438612315i | 0.322855782070357-0.0479803093323727i | 0.000416666666666667-3.11283159924998i | 0.005-7.74545744989846i | 82.9444 | 56.8723 | 56.8723 | -97.0556 | 82.9444 | 0.15109 | 56.8723
952.9305 | 151.6636 | -85.6733227588706-689.606475778998i | 3.47812484886546-104.94017643072i | 162.220024566882-1.40302564414903i | 2.90990988555737-984.79241525728i | 0.999999991631167-0.0000914813236707897i | 15.1592185852916+2.23706052608137i | 15.2143439604524-101.030577980219i | 0.322802571565137-0.0481546813922159i | 0.000416666666666667-3.10104761830044i | 0.005-7.71613613259461i | 82.9181 | 56.8385 | 56.8385 | -97.0819 | 82.9181 | 0.15166 | 56.8385
956.5516 | 152.2399 | -85.6571134344248-686.894686118879i | 3.47812484771465-104.542918859731i | 162.218172690292-1.40805730208353i | 2.90990988537193-981.064372668123i | 0.999999991567443-0.0000918289526948871i | 15.1592772637684+2.2455652616092i | 15.2143710888699-100.648170707864i | 0.322748973663374-0.0483296277217396i | 0.000416666666666667-3.08930824696198i | 0.005-7.6869258144995i | 82.8918 | 56.8048 | 56.8048 | -97.1082 | 82.8918 | 0.15224 | 56.8048
960.1865 | 152.8184 | -85.64078687898-684.19281620295i | 3.47812484655509-104.147165173727i | 162.21630742829-1.41310476416688i | 2.90990988518509-977.350443019334i | 0.999999991503234-0.0000921779027092089i | 15.1593363893722+2.25410235983804i | 15.2143984239513-100.267211294204i | 0.322694985677932-0.0485051495419052i | 0.000416666666666667-3.07761331635982i | 0.005-7.65782607541294i | 82.8654 | 56.7711 | 56.7711 | -97.1346 | 82.8654 | 0.15282 | 56.7711
963.8352 | 153.3991 | -85.6243422909876-681.500827582626i | 3.4781248453867-103.752909679658i | 162.214428689483-1.41816805464286i | 2.90990988499683-973.650572884789i | 0.999999991438536-0.0000925281787335175i | 15.1593959655127+2.262671944258i | 15.2144259672719-99.8876942590205i | 0.322640604905025-0.0486812480682281i | 0.000416666666666667-3.06596265825844i | 0.005-7.62883649672541i | 82.8388 | 56.7373 | 56.7373 | -97.1612 | 82.8388 | 0.1534 | 56.7373
967.4978 | 153.9821 | -85.6077788641052-678.818681955837i | 3.4781248442094-103.360146706028i | 162.212536381927-1.42324719747564i | 2.90990988480712-969.964709040613i | 0.999999991373345-0.0000928797858066501i | 15.1594559956253+2.27127413883431i | 15.2144537204186-99.5096141428444i | 0.322585828624149-0.0488579245106605i | 0.000416666666666667-3.05435610505921i | 0.005-7.59995666141207i | 82.8122 | 56.7036 | 56.7036 | -97.1878 | 82.8122 | 0.15398 | 56.7036
971.1743 | 154.5672 | -85.5910957871789-676.146341166517i | 3.47812484302314-102.968870602809i | 162.210630413133-1.42834221634685i | 2.90990988461598-966.292798464416i | 0.999999991307658-0.000093232728986591i | 15.159516483172+2.27990906800922i | 15.2144816849909-99.1329655068783i | 0.322530654098004-0.0490351800734683i | 0.000416666666666667-3.04279348979798i | 0.005-7.57118615402672i | 82.7855 | 56.6699 | 56.6699 | -97.2145 | 82.7855 | 0.15457 | 56.6699
974.8647 | 155.1545 | -85.5742922442276-673.483767204129i | 3.47812484182785-102.579075741363i | 162.208710690064-1.43345313464937i | 2.90990988442338-962.634788334533i | 0.999999991241471-0.0000935870133505459i | 15.1595774316411+2.28857685670383i | 15.2145098626-98.7577429329169i | 0.322475078572429-0.0492130159551115i | 0.000416666666666667-3.03127464614264i | 0.005-7.54252456069612i | 82.7587 | 56.6361 | 56.6361 | -97.2413 | 82.7587 | 0.15515 | 56.6361
978.5692 | 155.7441 | -85.5573674144317-670.830922203152i | 3.47812484062346-102.190756514359i | 162.206777119135-1.43857997548489i | 2.90990988422932-958.990626029262i | 0.99999999117478-0.0000939426439950128i | 15.1596388445473+2.29727763032002i | 15.2145382548698-98.3839410232679i | 0.322419099276327-0.0493914333481202i | 0.000416666666666667-3.01979940839075i | 0.005-7.51397146911347i | 82.7318 | 56.6023 | 56.6023 | -97.2682 | 82.7318 | 0.15574 | 56.6023
982.2878 | 156.336 | -85.5403204720997-668.187768442553i | 3.4781248394099-101.803907335696i | 162.204829606203-1.44372276165666i | 2.90990988403376-955.3602591261i | 0.99999999110758-0.0000942996260358569i | 15.1597007254326+2.30601151474233i | 15.2145668634362-98.0115544006781i | 0.322362713421584-0.0495704334389674i | 0.000416666666666667-3.00836761146718i | 0.005-7.48552646853305i | 82.7048 | 56.5686 | 56.5686 | -97.2952 | 82.7048 | 0.15634 | 56.5686
986.0205 | 156.93 | -85.5231505866689-665.554268345341i | 3.4781248381871-101.418522640418i | 162.202868056577-1.44888151566687i | 2.90990988383674-951.743635401005i | 0.99999999103987-0.0000946579646083839i | 15.1597630778658+2.31477863633987i | 15.214595689948-97.6405777082532i | 0.322305918203013-0.0497500174079472i | 0.000416666666666667-2.99697909092167i | 0.005-7.45718914976394i | 82.6777 | 56.5348 | 56.5348 | -97.3223 | 82.6777 | 0.15693 | 56.5348
989.7674 | 157.5264 | -85.5058569226711-662.930384478012i | 3.47812483695498-101.034596884636i | 162.200892375005-1.4540562597103i | 2.9099098836382-948.140702827629i | 0.999999990971643-0.000095017664867413i | 15.1598259054428+2.32357912196821i | 15.2146247360662-97.2710056093796i | 0.322248710798271-0.0499301864290439i | 0.000416666666666667-2.98563368292655i | 0.005-7.42895910516429i | 82.6505 | 56.501 | 56.501 | -97.3495 | 82.6505 | 0.15753 | 56.501
993.5285 | 158.125 | -85.4884386397277-660.316079550109i | 3.47812483571348-100.652124545451i | 162.198902465679-1.45924701567022i | 2.90990988343816-944.551409576575i | 0.999999990902897-0.0000953787319873523i | 15.1598892117873+2.33241309897136i | 15.2146540034648-96.9028327876516i | 0.322191088367788-0.0501109416698048i | 0.000416666666666667-2.97433122427431i | 0.005-7.4008359286355i | 82.6232 | 56.4672 | 56.4672 | -97.3768 | 82.6232 | 0.15812 | 56.4672
997.3039 | 158.7258 | -85.4708948925232-657.711316413685i | 3.47812483446254-100.271100120868i | 162.196898232231-1.46445380511312i | 2.90990988323659-940.975704014658i | 0.999999990833628-0.0000957411711622723i | 15.1599530005505+2.34128069518363i | 15.2146834938303-96.5360539467922i | 0.322133048054701-0.0502922842912102i | 0.000416666666666667-2.96307155237529i | 0.005-7.37281921561613i | 82.5958 | 56.4334 | 56.4334 | -97.4042 | 82.5958 | 0.15873 | 56.4334
1001.0936 | 159.329 | -85.4532248307974-655.116058062859i | 3.47812483320204-99.8915181297241i | 162.194879577731-1.46967664928427i | 2.90990988303348-937.413534704148i | 0.999999990763831-0.0000961049876059811i | 15.1600172754114+2.35018203893159i | 15.2147132088622-96.1706638105757i | 0.322074586984781-0.0504742154475417i | 0.000416666666666667-2.95185450525532i | 0.005-7.34490856307648i | 82.5683 | 56.3996 | 56.3996 | -97.4317 | 82.5683 | 0.15933 | 56.3996
1004.8978 | 159.9344 | -85.4354275993174-652.530267633289i | 3.47812483193197-99.5133731116045i | 162.192846404684-1.47491556910167i | 2.90990988282883-933.86485040205i | 0.999999990693503-0.0000964701865520993i | 15.1600820400773+2.35911725903605i | 15.2147431502729-95.8066571227564i | 0.32201570226636-0.0506567362862496i | 0.000416666666666667-2.94067992155341i | 0.005-7.31710356951229i | 82.5407 | 56.3658 | 56.3658 | -97.4593 | 82.5407 | 0.15993 | 56.3658
1008.7164 | 160.5422 | -85.4175023378703-649.953908401714i | 3.47812483065225-99.1366596267671i | 162.19079861503-1.4801705851524i | 2.90990988262264-930.329600059355i | 0.999999990622639-0.000096836773254135i | 15.1601472982837+2.36808648481397i | 15.2147733197883-95.4440286469889i | 0.32195639099026-0.0508398479478175i | 0.000416666666666667-2.92954764051944i | 0.005-7.28940383493952i | 82.513 | 56.332 | 56.332 | -97.487 | 82.513 | 0.16054 | 56.332
1012.5495 | 161.1523 | -85.3994481812383-647.386943785451i | 3.47812482936276-98.7613722560599i | 162.188736110141-1.48544171768632i | 2.90990988241487-926.80773282028i | 0.999999990551236-0.00009720475298556i | 15.1602130537946+2.3770898460804i | 15.2148037191465-95.0827731667513i | 0.321896650229731-0.0510235515656286i | 0.000416666666666667-2.9184575020118i | 0.005-7.26180896088819i | 82.4853 | 56.2982 | 56.2982 | -97.5147 | 82.4853 | 0.16115 | 56.2982
1016.3972 | 161.7646 | -85.381264259189-644.829337341937i | 3.47812482806345-98.3875056008492i | 162.186658790818-1.49072898661123i | 2.9099098822055-923.299198021594i | 0.999999990479289-0.000097574131039885i | 15.1602793104029+2.38612747315056i | 15.2148343500998-94.7228854852771i | 0.32183647704037-0.051207848265828i | 0.000416666666666667-2.90740934649511i | 0.005-7.23431855039669i | 82.4574 | 56.2644 | 56.2644 | -97.5426 | 82.4574 | 0.16176 | 56.2644
1020.2595 | 162.3793 | -85.3629496964557-642.281052768261i | 3.47812482675426-98.0150542829383i | 162.184566557294-1.49603241148787i | 2.90990988199455-919.803945191851i | 0.999999990406794-0.0000979449127307361i | 15.1603460719304+2.39519949684167i | 15.2148652144134-94.3643604254749i | 0.32177586846006-0.0513927391671834i | 0.000416666666666667-2.89640301503797i | 0.005-7.20693220800621i | 82.4294 | 56.2305 | 56.2305 | -97.5706 | 82.4294 | 0.16238 | 56.2305
1024.1365 | 162.9964 | -85.3445036127193-639.742053900644i | 3.47812482543508-97.6440129444886i | 162.182459309226-1.50135201152457i | 2.90990988178199-916.321924050655i | 0.999999990333747-0.0000983171033919311i | 15.1604133422279+2.40430604847507i | 15.2148963138661-94.0071928298525i | 0.321714821508895-0.0515782253809464i | 0.000416666666666667-2.88543834931059i | 0.005-7.17964953975519i | 82.4013 | 56.1967 | 56.1967 | -97.5987 | 82.4013 | 0.163 | 56.1967
1028.0282 | 163.6158 | -85.3259251225972-637.212304714019i | 3.47812482410586-97.2743762479468i | 162.180336945697-1.50668780557225i | 2.90990988156781-912.853084507968i | 0.999999990260144-0.0000986907083775565i | 15.160481125176+2.4134472598781i | 15.2149276502503-93.6513775604492i | 0.321653333189117-0.0517643080107106i | 0.000416666666666667-2.87451519158257i | 0.005-7.15247015317312i | 82.3732 | 56.1629 | 56.1629 | -97.6268 | 82.3732 | 0.16362 | 56.1629
1031.9347 | 164.2375 | -85.3072133356217-634.691769321529i | 3.47812482276653-96.9061388759647i | 162.178199365214-1.51203981211822i | 2.909909881352-909.397376663371i | 0.999999990185981-0.0000990657330620441i | 15.1605494246847+2.4226232633862i | 15.214959225372-93.2969094987567i | 0.321591400485041-0.0519509881522691i | 0.000416666666666667-2.86363338472064i | 0.005-7.12539365727546i | 82.3449 | 56.129 | 56.129 | -97.6551 | 82.3449 | 0.16424 | 56.129
1035.8561 | 164.8616 | -85.288367356225-632.180411974066i | 3.478124821417-96.5392955313241i | 162.176046465702-1.51740804928111i | 2.90990988113454-905.954750805343i | 0.999999990111252-0.0000994421828402487i | 15.1606182446939+2.43183419184487i | 15.214991041051-92.9437835456461i | 0.321529020362994-0.0521382668934707i | 0.000416666666666667-2.85279277218633i | 0.005-7.09841966255774i | 82.3165 | 56.0952 | 56.0952 | -97.6835 | 82.3165 | 0.16486 | 56.0952
1039.7923 | 165.4881 | -85.2693862837296-629.678197059823i | 3.47812482005717-96.1738409368598i | 162.173878144512-1.52279253480636i | 2.90990988091543-902.525157410552i | 0.999999990035955-0.0000998200631275255i | 15.1606875891735+2.44108017861171i | 15.215023099121-92.5919946212949i | 0.32146618977124-0.0523261453140733i | 0.000416666666666667-2.8419931980338i | 0.005-7.07154778098998i | 82.2881 | 56.0613 | 56.0613 | -97.7119 | 82.2881 | 0.16549 | 56.0613
1043.7435 | 166.1169 | -85.2502692123263-627.185089103809i | 3.47812481868701-95.8097698353858i | 162.171694298407-1.52819328605943i | 2.90990988069465-899.108547143156i | 0.999999989960084-0.000100199379359808i | 15.1607574621241+2.45036135755842i | 15.2150554014298-92.2415376651181i | 0.321402905639919-0.0525146244855983i | 0.000416666666666667-2.83123450690755i | 0.005-7.04477762601114i | 82.2595 | 56.0274 | 56.0274 | -97.7405 | 82.2595 | 0.16612 | 56.0274
1047.7098 | 166.7482 | -85.2310152310585-624.701052767405i | 3.47812481730642-95.4470769896167i | 162.16949482357-1.53361032002036i | 2.9099098804722-895.704870854064i | 0.999999989883636-0.000100580136993686i | 15.1608278675764+2.45967786307287i | 15.2150879498391-91.892407635687i | 0.321339164880977-0.0527037054711804i | 0.000416666666666667-2.8205165440402i | 0.005-7.01810881252353i | 82.2308 | 55.9935 | 55.9935 | -97.7692 | 82.2308 | 0.16675 | 55.9935
1051.6911 | 167.3818 | -85.2116234238119-622.226052847887i | 3.47812481591532-95.0857571820938i | 162.167279615596-1.53904365327925i | 2.90990988024805-892.314079580246i | 0.999999989806606-0.000100962341506485i | 15.1608988095922+2.46902983006115i | 15.2151207462248-91.5445995106635i | 0.321274964388099-0.0528933893254188i | 0.000416666666666667-2.80983915525025i | 0.005-6.99154095688736i | 82.2021 | 55.9597 | 55.9597 | -97.7979 | 82.2021 | 0.16738 | 55.9597
1055.6875 | 168.0179 | -85.1920928692978-619.760054277998i | 3.47812481451361-94.7258052151107i | 162.165048569496-1.54449330202959i | 2.9099098800222-888.936124544037i | 0.999999989728989-0.000101345998396343i | 15.1609702922642+2.47841739394962i | 15.2151537924777-91.198108286726i | 0.321210301036644-0.053083677094225i | 0.000416666666666667-2.79920218693987i | 0.005-6.9650736769151i | 82.1732 | 55.9258 | 55.9258 | -97.8268 | 82.1732 | 0.16802 | 55.9258
1059.6991 | 168.6564 | -85.1724226410339-617.303022125472i | 3.47812481310122-94.3672159106368i | 162.16280157969-1.54995928206253i | 2.9099098797946-885.570957152411i | 0.99999998965078-0.000101731113182293i | 15.1610423197165+2.4878406906869i | 15.2151870905018-90.852928979496i | 0.321145171683582-0.0532745698146699i | 0.000416666666666667-2.78860548609272i | 0.005-6.938706591866i | 82.1442 | 55.8919 | 55.8919 | -97.8558 | 82.1442 | 0.16866 | 55.8919
1063.726 | 169.2972 | -85.1526118073381-614.854921592604i | 3.4781248116781-94.0099841102456i | 162.16053854001-1.55544160876184i | 2.90990987956529-882.218528996316i | 0.999999989571977-0.000102117691404338i | 15.1611148961046+2.4972998567461i | 15.215220642217-90.5090566234693i | 0.321079573167423-0.0534660685148292i | 0.000416666666666667-2.77804890027169i | 0.005-6.91243932244073i | 82.1151 | 55.858 | 55.858 | -97.8849 | 82.1151 | 0.1693 | 55.858
1067.7681 | 169.9406 | -85.1326594313078-612.415718015781i | 3.47812481024414-93.6541046750371i | 162.158259343695-1.5609402970975i | 2.90990987933424-878.878791849942i | 0.999999989492573-0.000102505738623535i | 15.1611880256158+2.50679502912675i | 15.215254449557-90.1664862719411i | 0.321013502308159-0.0536581742136279i | 0.000416666666666667-2.76753227761675i | 0.005-6.88627149077576i | 82.086 | 55.824 | 55.824 | -97.914 | 82.086 | 0.16994 | 55.824
1071.8256 | 170.5863 | -85.112564570806-609.985376865037i | 3.47812480879925-93.2995724855663i | 162.155963883389-1.56645536161989i | 2.90990987910142-875.551697670049i | 0.999999989412565-0.000102895260422073i | 15.1612617124693+2.51632634535698i | 15.2152885144706-89.8252129969366i | 0.320946955907194-0.0538508879206815i | 0.000416666666666667-2.75705546684274i | 0.005-6.86020272043811i | 82.0567 | 55.7901 | 55.7901 | -97.9433 | 82.0567 | 0.17059 | 55.7901
1075.8986 | 171.2346 | -85.0923262784494-607.563863743634i | 3.47812480734336-92.9463824417686i | 162.153652051144-1.57198681645371i | 2.90990987886682-872.237198595271i | 0.999999989331948-0.00010328626240335i | 15.1613359609168+2.52589394349558i | 15.2153228389212-89.4852318891418i | 0.320879930747286-0.0540442106361377i | 0.000416666666666667-2.74661831723724i | 0.005-6.8342326364197i | 82.0273 | 55.7562 | 55.7562 | -97.9727 | 82.0273 | 0.17123 | 55.7562
1079.987 | 171.8853 | -85.0719436015954-605.151144387596i | 3.47812480587639-92.5945294628869i | 162.151323738415-1.57753467529253i | 2.90990987863045-868.935246945428i | 0.999999989250717-0.000103678750192061i | 15.1614107752421+2.53549796213411i | 15.2153574248873-89.1465380578288i | 0.320812423592478-0.0542381433505152i | 0.000416666666666667-2.73622067865834i | 0.005-6.8083608651322i | 81.9978 | 55.7223 | 55.7223 | -98.0022 | 81.9978 | 0.17189 | 55.7223
1084.0909 | 172.5384 | -85.0514155823287-602.747184665282i | 3.47812480439825-92.2440084873977i | 162.14897883606-1.5830989513929i | 2.90990987839228-865.645795220833i | 0.999999989168867-0.000104072729434272i | 15.1614861597622+2.54513854039907i | 15.2153922743628-88.80912663079i | 0.32074443118804-0.0544326870445417i | 0.000416666666666667-2.72586240153252i | 0.005-6.78258703440152i | 81.9682 | 55.6883 | 55.6883 | -98.0318 | 81.9682 | 0.17254 | 55.6883
1088.2105 | 173.1941 | -85.030741257445-600.351950576941i | 3.47812480290887-91.8948144729395i | 162.146617234335-1.58867965756695i | 2.90990987815231-862.368796101626i | 0.999999989086394-0.000104468205797507i | 15.1615621188267+2.55481581795396i | 15.2154273893566-88.4729927542645i | 0.320675950260408-0.054627842688991i | 0.000416666666666667-2.71554333685247i | 0.005-6.75691077346235i | 81.9385 | 55.6544 | 55.6544 | -98.0615 | 81.9385 | 0.17319 | 55.6544
1092.3457 | 173.8522 | -85.0099196584398-597.965408254277i | 3.47812480140813-91.5469423962382i | 162.144238822897-1.59427680617783i | 2.90990987791048-859.104202447063i | 0.999999989003293-0.000104865184970823i | 15.1616386568186+2.56452993500144i | 15.2154627718926-88.1381315928687i | 0.320606977517118-0.0548236112445154i | 0.000416666666666667-2.70526333617501i | 0.005-6.73133171295312i | 81.9087 | 55.6204 | 55.6204 | -98.0913 | 81.9087 | 0.17385 | 55.6204
1096.4966 | 174.5129 | -84.9889498114941-595.58752396003i | 3.47812479989596-91.2003872530378i | 162.141843490801-1.59989040913208i | 2.90990987766682-855.851967294874i | 0.999999988919559-0.000105263672664898i | 15.1617157781544+2.57428103228548i | 15.2154984240106-87.8045383295294i | 0.320537509646747-0.0550199936614795i | 0.000416666666666667-2.69502225161886i | 0.005-6.70584948491044i | 81.8789 | 55.5865 | 55.5865 | -98.1211 | 81.8789 | 0.17451 | 55.5865
1100.6633 | 175.176 | -84.9678307374706-593.218264087547i | 3.47812479837229-90.8551440580267i | 162.139431126501-1.60552047787506i | 2.90990987742132-852.612043860569i | 0.999999988835188-0.00010566367461211i | 15.1617934872845+2.58406925109353i | 15.2155343477659-87.4722081654132i | 0.320467543318854-0.0552169908797931i | 0.000416666666666667-2.68481993586258i | 0.005-6.68046372276394i | 81.8489 | 55.5525 | 55.5525 | -98.1511 | 81.8489 | 0.17518 | 55.5525
1104.8458 | 175.8417 | -84.9465614518869-590.857595160327i | 3.47812479683698-90.5112078447643i | 162.137001617842-1.61116702338309i | 2.90990987717392-849.38438553675i | 0.999999988750174-0.000106065196566619i | 15.1618717886929+2.59389473325863i | 15.2155705452291-87.1411363198533i | 0.320397075183924-0.0554146038287392i | 0.000416666666666667-2.67465624214244i | 0.005-6.65517406133091i | 81.8187 | 55.5185 | 55.5185 | -98.1813 | 81.8187 | 0.17584 | 55.5185
1109.0442 | 176.5099 | -84.9251409649159-588.505483831632i | 3.47812479529002-90.1685736656143i | 162.134554852066-1.61683005615772i | 2.90990987692466-846.168945892483i | 0.999999988664513-0.000106468244304452i | 15.1619506868983+2.60375762116168i | 15.2156070184874-86.8113180302893i | 0.320326101873299-0.0556128334268029i | 0.000416666666666667-2.66453102425029i | 0.005-6.62998013681103i | 81.7885 | 55.4845 | 55.4845 | -98.2115 | 81.7885 | 0.17651 | 55.4845
1113.2586 | 177.1806 | -84.9035682813683-586.161896884032i | 3.47812479373127-89.827236591668i | 162.132090715807-1.62250958621972i | 2.9099098766735-842.965678672579i | 0.999999988578199-0.000106872823623584i | 15.1620301864538+2.61365805773353i | 15.2156437696432-86.4827485521906i | 0.32025461999913-0.0558116805814977i | 0.000416666666666667-2.65444413653147i | 0.005-6.60488158678125i | 81.7582 | 55.4505 | 55.4505 | -98.2418 | 81.7582 | 0.17718 | 55.4505
1117.489 | 177.8539 | -84.8818424006815-583.826801229011i | 3.47812479216063-89.4871917126769i | 162.129609095091-1.62820562310167i | 2.9099098764204-839.774537796964i | 0.999999988491229-0.000107278940344023i | 15.1621102919472+2.6235961864572i | 15.2156808008151-86.1554231589918i | 0.320182626154315-0.0560111461891907i | 0.000416666666666667-2.64439543388272i | 0.005-6.5798780501905i | 81.7278 | 55.4165 | 55.4165 | -98.2722 | 81.7278 | 0.17785 | 55.4165
1121.7354 | 178.5297 | -84.859962316908-581.500163906528i | 3.47812479057807-89.1484341369824i | 162.127109875332-1.63391817584194i | 2.90990987616542-836.595477360016i | 0.999999988403596-0.000107686600307894i | 15.1621910080015+2.63357215137009i | 15.2157181141381-85.829337142026i | 0.320110116912441-0.056211231134925i | 0.000416666666666667-2.63438477175006i | 0.005-6.55496916735457i | 81.6973 | 55.3825 | 55.3825 | -98.3027 | 81.6973 | 0.17853 | 55.3825
1125.998 | 179.2082 | -84.8379270187122-579.181952084622i | 3.47812478898345-88.8109589914419i | 162.124592941338-1.63964725297914i | 2.90990987590848-833.428451629871i | 0.999999988315296-0.000108095809379519i | 15.162272339275+2.6435860970662i | 15.2157557117633-85.5044858104531i | 0.320037088827734-0.0564119362922434i | 0.000416666666666667-2.62441200612679i | 0.005-6.53015457995077i | 81.6666 | 55.3485 | 55.3485 | -98.3334 | 81.6666 | 0.17921 | 55.3485
1130.2768 | 179.8891 | -84.8157354893456-576.872133058966i | 3.47812478737665-88.4747614213618i | 162.122058177301-1.64539286254318i | 2.90990987564955-830.273415047799i | 0.999999988226323-0.000108506573445507i | 15.1623542904616+2.65363816869837i | 15.2157935958583-85.1808644911951i | 0.319963538434993-0.0566132625230056i | 0.000416666666666667-2.61447699355129i | 0.005-6.50543393101292i | 81.6359 | 55.3145 | 55.3145 | -98.3641 | 81.6359 | 0.17989 | 55.3145
1134.5719 | 180.5727 | -84.7933867066507-574.570674252495i | 3.47812478575764-88.1398365904284i | 162.1195054668-1.65115501205098i | 2.90990987538869-827.130322227551i | 0.999999988136673-0.000108918898414836i | 15.1624368662911+2.66372851198042i | 15.2158317686074-84.8584685288702i | 0.319889462249548-0.0568152106772087i | 0.000416666666666667-2.60457959110509i | 0.005-6.48080686492621i | 81.6051 | 55.2804 | 55.2804 | -98.3949 | 81.6051 | 0.18057 | 55.2804
1138.8832 | 181.2589 | -84.770879643041-572.277543214975i | 3.47812478412631-87.8061796806352i | 162.116934692804-1.6569337084976i | 2.90990987512583-823.999127954676i | 0.999999988046341-0.000109332790218935i | 15.1625200715295+2.67385727318949i | 15.2158702322111-84.5372932857221i | 0.319814856767196-0.0570177815928024i | 0.000416666666666667-2.59471965641073i | 0.005-6.45627302742199i | 81.5741 | 55.2464 | 55.2464 | -98.4259 | 81.5741 | 0.18126 | 55.2464
1143.211 | 181.9477 | -84.7482132654988-569.992707622586i | 3.47812478248256-87.4737858922154i | 162.114345737662-1.66272895835148i | 2.90990987486097-820.879787185894i | 0.99999998795532-0.000109748254811778i | 15.162603910979+2.68402459916826i | 15.2159089888874-84.2173341415548i | 0.319739718464155-0.0572209760955059i | 0.000416666666666667-2.58489704762973i | 0.005-6.43183206557279i | 81.543 | 55.2123 | 55.2123 | -98.457 | 81.543 | 0.18195 | 55.2123
1147.5552 | 182.6391 | -84.7253865355573-567.716135277535i | 3.47812478082629-87.1426504435726i | 162.11173848311-1.66854076754582i | 2.90990987459409-817.77225504844i | 0.999999987863607-0.00011016529816996i | 15.1626883894789+2.69423063732716i | 15.2159480408704-83.8985864936683i | 0.319664043797006-0.0574247949986176i | 0.000416666666666667-2.57511162346059i | 0.005-6.40748362778722i | 81.5119 | 55.1783 | 55.1783 | -98.4881 | 81.5119 | 0.18264 | 55.1783
1151.9159 | 183.3331 | -84.7023984093035-565.447794107653i | 3.47812477915741-86.8127685712123i | 162.109112810266-1.67436914147304i | 2.90990987432519-814.67648683942i | 0.999999987771195-0.000110583926292786i | 15.1627735119052+2.70447553564674i | 15.215987390412-83.581045756789i | 0.319587829202648-0.0576292391028317i | 0.000416666666666667-2.56536324313667i | 0.005-6.38322736380475i | 81.4806 | 55.1442 | 55.1442 | -98.5194 | 81.4806 | 0.18333 | 55.1442
1156.2932 | 184.0298 | -84.6792478373557-563.187652165973i | 3.4781247774758-86.4841355296727i | 162.106468599629-1.68021408497657i | 2.90990987405422-811.592438025166i | 0.99999998767808-0.000111004145202362i | 15.1628592831713+2.71475944267987i | 15.2160270397809-83.2647073630056i | 0.319511071098239-0.057834309196043i | 0.000416666666666667-2.55565176642425i | 0.005-6.35906292469095i | 81.4492 | 55.1102 | 55.1102 | -98.5508 | 81.4492 | 0.18403 | 55.1102
1160.6871 | 184.7291 | -84.6559337648716-560.935677630386i | 3.47812477578143-86.1567465914584i | 162.103805731085-1.68607560234534i | 2.90990987378122-808.520064240613i | 0.999999987584255-0.000111425960943677i | 15.1629457082283+2.72508250755402i | 15.2160669912633-82.9495667617058i | 0.319433765881157-0.0580400060531585i | 0.000416666666666667-2.5459770536205i | 0.005-6.33498996283216i | 81.4177 | 55.0761 | 55.0761 | -98.5823 | 81.4177 | 0.18473 | 55.0761
1165.0977 | 185.4311 | -84.6324551315203-558.691838803156i | 3.4781247740741-85.8305970469676i | 162.101124083892-1.69195369730488i | 2.90990987350609-805.459321288613i | 0.999999987489716-0.000111849379584689i | 15.1630327920648+2.73544487997363i | 15.2161072471625-82.6356194195024i | 0.319355909928944-0.0582463304359026i | 0.000416666666666667-2.5363389655514i | 0.005-6.31100813193084i | 81.3861 | 55.042 | 55.042 | -98.6139 | 81.3861 | 0.18543 | 55.042
1169.5251 | 186.1357 | -84.6088108714947-556.456104110622i | 3.47812477235382-85.5056822044316i | 162.098423536694-1.69784837301167i | 2.90990987322892-802.410165139371i | 0.999999987394457-0.000112274407216415i | 15.1631205397078+2.74584671022238i | 15.2161478098001-82.3228608201798i | 0.319277499599259-0.0584532830926221i | 0.000416666666666667-2.52673736356983i | 0.005-6.28711708700022i | 81.3544 | 55.0079 | 55.0079 | -98.6456 | 81.3544 | 0.18614 | 55.0079
1173.9693 | 186.843 | -84.5849999134874-554.228442102727i | 3.47812477062043-85.1819973898402i | 162.09570396751-1.70375963204504i | 2.90990987294961-799.37255192974i | 0.999999987298473-0.000112701049953021i | 15.1632089562228+2.7562881491655i | 15.2161886815147-82.0112864646198i | 0.319198531229831-0.0586608647580879i | 0.000416666666666667-2.51717210955353i | 0.005-6.26331648435966i | 81.3226 | 54.9738 | 54.9738 | -98.6774 | 81.3226 | 0.18684 | 54.9738
1178.4304 | 187.553 | -84.5610211806976-552.008821452691i | 3.47812476887383-84.8595379468788i | 162.092965253741-1.7096874764006i | 2.90990987266819-796.346437962637i | 0.999999987201758-0.000113129313931901i | 15.163298046714+2.76676934825211i | 15.2162298646631-81.7008918707417i | 0.319119001138418-0.0588690761532988i | 0.000416666666666667-2.5076430659031i | 0.005-6.23960598162947i | 81.2907 | 54.9397 | 54.9397 | -98.7093 | 81.2907 | 0.18755 | 54.9397
1182.9084 | 188.2657 | -84.5368735908158-549.797210956579i | 3.47812476711393-84.5382992368601i | 162.090207272162-1.71563190748264i | 2.9099098723846-793.331779706395i | 0.999999987104307-0.000113559205313775i | 15.1633878163244+2.77729045951755i | 15.2162713616199-81.3916725734343i | 0.319038905622757-0.0590779179852789i | 0.000416666666666667-2.49815009554005i | 0.005-6.21598523772611i | 81.2587 | 54.9055 | 54.9055 | -98.7413 | 81.2587 | 0.18827 | 54.9055
1187.4035 | 188.9811 | -84.512556056021-547.593579532947i | 3.47812476534064-84.2182766386576i | 162.087429898928-1.72159292609627i | 2.90990987209887-790.328533794147i | 0.999999987006113-0.000113990730282774i | 15.1634782702366+2.78785163558578i | 15.2163131747782-81.0836241244959i | 0.31895824096052-0.0592873909468761i | 0.000416666666666667-2.48869306190481i | 0.005-6.19245391285725i | 81.2265 | 54.8714 | 54.8714 | -98.7735 | 81.2265 | 0.18898 | 54.8714
1191.9156 | 189.6993 | -84.4880674829745-545.397896222438i | 3.47812476355384-83.8994655486389i | 162.084633009569-1.72757053244091i | 2.90990987181097-787.336657023192i | 0.999999986907172-0.000114423895046528i | 15.1635694136728+2.79845302967169i | 15.2163553065491-80.7767420925675i | 0.318877003409274-0.0594974957165577i | 0.000416666666666667-2.47927182895478i | 0.005-6.16901166851689i | 81.1943 | 54.8373 | 54.8373 | -98.8057 | 81.1943 | 0.1897 | 54.8373
1196.4449 | 190.4201 | -84.4634067728122-543.210130187405i | 3.47812476175343-83.5818613805986i | 162.08181647899-1.7335647261016i | 2.90990987152086-784.356106354371i | 0.999999986807478-0.000114858705836254i | 15.163661251895+2.80909479558345i | 15.2163977593619-80.471022063068i | 0.31879518920644-0.0597082329582062i | 0.000416666666666667-2.46988626116236i | 0.005-6.14565816748045i | 81.1619 | 54.8031 | 54.8031 | -98.8381 | 81.1619 | 0.19042 | 54.8031
1200.9914 | 191.1437 | -84.4385728211445-541.030250711549i | 3.47812475993932-83.2654595656951i | 162.078980181473-1.73957550604307i | 2.90990987122855-781.386838911471i | 0.999999986707024-0.000115295168906849i | 15.1637537902056+2.81977708772496i | 15.2164405356649-80.166459638135i | 0.318712794569246-0.0599196033209082i | 0.000416666666666667-2.46053622351302i | 0.005-6.12239307380001i | 81.1294 | 54.7689 | 54.7689 | -98.8706 | 81.1294 | 0.19114 | 54.7689
1205.5551 | 191.8701 | -84.4135645180523-538.858227199528i | 3.47812475811139-82.9502555523815i | 162.076123990677-1.7456028706012i | 2.90990987093401-778.428811980578i | 0.999999986605805-0.000115733290536981i | 15.1638470339474+2.83050006109825i | 15.2164836379251-79.8630504365563i | 0.318629815694694-0.0601316074387499i | 0.000416666666666667-2.4512215815033i | 0.005-6.09921605279938i | 81.0968 | 54.7348 | 54.7348 | -98.9032 | 81.0968 | 0.19187 | 54.7348
1210.1362 | 192.5992 | -84.3883807480703-536.694029176575i | 3.47812475626954-82.6362448063425i | 162.07324777963-1.75164681747434i | 2.90990987063722-775.481983009482i | 0.999999986503816-0.000116173077029173i | 15.1639409885042+2.84126387130575i | 15.2165270686278-79.5607900937112i | 0.318546248759519-0.0603442459306011i | 0.000416666666666667-2.44194220113897i | 0.005-6.07612677106932i | 81.0641 | 54.7006 | 54.7006 | -98.9359 | 81.0641 | 0.1926 | 54.7006
1214.7348 | 193.331 | -84.3630203902015-534.537626288147i | 3.47812475441366-82.3234228104278i | 162.070351420739-1.75770734371803i | 2.90990987033818-772.54630960706i | 0.99999998640105-0.0001166145347099i | 15.1640356593011+2.85206867455286i | 15.2165708302778-79.2596742615061i | 0.318462089920151-0.0605575193999061i | 0.000416666666666667-2.43269794893303i | 0.005-6.05312489646278i | 81.0313 | 54.6664 | 54.6664 | -98.9687 | 81.0313 | 0.19333 | 54.6664
1219.3507 | 194.0657 | -84.337482317902-532.388988299551i | 3.47812475254367-82.0117850645889i | 162.067434785784-1.76378444573455i | 2.90990987003688-769.621749542669i | 0.999999986297502-0.000117057669929676i | 15.1641310518043+2.86291462765029i | 15.2166149253988-78.9596986083106i | 0.318377335312681-0.0607714284344675i | 0.000416666666666667-2.4234886919038i | 0.005-6.03021009809004i | 80.9984 | 54.6322 | 54.6322 | -99.0016 | 80.9984 | 0.19407 | 54.6322
1223.9843 | 194.8031 | -84.3117653990835-530.248085095554i | 3.47812475065943-81.7013270858111i | 162.064497745919-1.76987811926802i | 2.90990986973327-766.708260745522i | 0.999999986193165-0.000117502489063149i | 15.1642271715222+2.87380188801655i | 15.216659356534-78.6608588188966i | 0.318291981052822-0.0609859736062291i | 0.000416666666666667-2.41431429757301i | 0.005-6.00738204631403i | 80.9654 | 54.598 | 54.598 | -99.0346 | 80.9654 | 0.1948 | 54.598
1228.6354 | 195.5434 | -84.2858684961067-528.114886680055i | 3.47812474876084-81.3920444080525i | 162.061540171673-1.7759883593935i | 2.90990986942735-763.805801304109i | 0.999999986088034-0.000117948998509189i | 15.1643240240052+2.88473061368028i | 15.2167041262456-78.3631505943769i | 0.318206023235881-0.0612011554710583i | 0.000416666666666667-2.40517463396395i | 0.005-5.98464041274559i | 80.9322 | 54.5638 | 54.5638 | -99.0678 | 80.9322 | 0.19554 | 54.5638
1233.3042 | 196.2865 | -84.2597904657797-525.989363175677i | 3.47812474684778-81.0839325821776i | 162.058561932944-1.7821151605106i | 2.90990986911908-760.914329465571i | 0.999999985982102-0.000118397204690982i | 15.164421614846+2.89570096328286i | 15.2167492371155-78.0665696521407i | 0.318119457936721-0.061416974568526i | 0.000416666666666667-2.39606956959948i | 0.005-5.9619848702387i | 80.8989 | 54.5296 | 54.5296 | -99.1011 | 80.8989 | 0.19629 | 54.5296
1237.9908 | 197.0324 | -84.233530159366-523.871484823454i | 3.47812474492018-80.7769871758953i | 162.05556289901-1.78825851633612i | 2.9099098688085-758.033803635126i | 0.999999985875363-0.000118847114056123i | 15.1645199496806+2.90671309608082i | 15.216794691746-77.7711117257981i | 0.31803228120973-0.0616334314216847i | 0.000416666666666667-2.38699897350017i | 0.005-5.93941509288573i | 80.8656 | 54.4953 | 54.4953 | -99.1344 | 80.8656 | 0.19703 | 54.4953
1242.6952 | 197.7811 | -84.207086422568-521.761221982429i | 3.47812474297788-80.4712037736918i | 162.052542938518-1.79441841989423i | 2.90990986849553-755.164182375432i | 0.999999985767812-0.000119298733076705i | 15.1646190341874+2.91776717194823i | 15.2168404927582-77.4767725651083i | 0.317944489088797-0.0618505265368441i | 0.000416666666666667-2.37796271518248i | 0.005-5.91693075601287i | 80.8321 | 54.4611 | 54.4611 | -99.1679 | 80.8321 | 0.19778 | 54.4611
1247.4174 | 198.5326 | -84.1804580955404-519.658545129334i | 3.47812474102082-80.1665779767715i | 162.04950191949-1.80059486350975i | 2.90990986818019-752.305424406036i | 0.999999985659442-0.000119752068249418i | 15.1647188740888+2.92886335137931i | 15.216886642794-77.18354793593i | 0.317856077587278-0.0620682604033466i | 0.000416666666666667-2.36896066465678i | 0.005-5.89453153617542i | 80.7985 | 54.4269 | 54.4269 | -99.2015 | 80.7985 | 0.19853 | 54.4269
1252.1576 | 199.2871 | -84.1536440128823-517.563424858202i | 3.47812473904884-79.8631054029887i | 162.046439709324-1.80678783879978i | 2.90990986786244-749.457488602732i | 0.999999985550247-0.000120207126095641i | 15.1648194751508+2.94000179549086i | 15.216933144515-76.8914336201514i | 0.317767042697968-0.0622866334933383i | 0.000416666666666667-2.35999269242557i | 0.005-5.87221711115303i | 80.7648 | 54.3926 | 54.3926 | -99.2352 | 80.7648 | 0.19929 | 54.3926
1256.9158 | 200.0444 | -84.1266430036368-515.475831880027i | 3.47812473706182-79.5607816867886i | 162.043356174787-1.81299733666395i | 2.90990986754225-746.620333997007i | 0.99999998544022-0.000120663913161528i | 15.1649208431836+2.95118266602487i | 15.2169800006035-76.6004254156351i | 0.317677380393078-0.0625056462615416i | 0.000416666666666667-2.35105866948154i | 0.005-5.84998715994525i | 80.7309 | 54.3583 | 54.3583 | -99.2691 | 80.7309 | 0.20004 | 54.3583
1261.6921 | 200.8045 | -84.0994538913034-513.395737022441i | 3.47812473505972-79.2596024791446i | 162.040251182026-1.819223347279i | 2.90990986721966-743.793919775456i | 0.999999985329355-0.000121122436018114i | 15.1650229840417+2.96240612535087i | 15.2170272137623-76.3105191361565i | 0.317587086624209-0.0627252991450223i | 0.000416666666666667-2.34215846730578i | 0.005-5.82784136276672i | 80.697 | 54.324 | 54.324 | -99.303 | 80.697 | 0.2008 | 54.324
1266.4865 | 201.5676 | -84.0720754938237-511.323111229311i | 3.47812473304234-78.959563447491i | 162.037124596558-1.82546586008754i | 2.9099098668946-740.978205279144i | 0.999999985217646-0.000121582701261401i | 15.1651259036243+2.97367233646863i | 15.2170747867144-76.0217106113389i | 0.317496157322332-0.0629455925629586i | 0.000416666666666667-2.33329195786588i | 0.005-5.80577940104275i | 80.6629 | 54.2898 | 54.2898 | -99.3371 | 80.6629 | 0.20157 | 54.2898
1271.2991 | 202.3335 | -84.0445066235917-509.257925560433i | 3.4781247310096-78.6606602756663i | 162.033976283276-1.83172486379086i | 2.90990986656706-738.173150003081i | 0.999999985105087-0.000122044715512457i | 15.1652296078763+2.9849814630106i | 15.2171227222039-75.733995686603i | 0.317404588397758-0.0631665269164034i | 0.000416666666666667-2.32445901361415i | 0.005-5.78380095740463i | 80.6288 | 54.2555 | 54.2555 | -99.3712 | 80.6288 | 0.20233 | 54.2555
1276.1301 | 203.1024 | -84.0167460874614-507.200151191188i | 3.47812472896138-78.3628886638478i | 162.030806106451-1.83800034634144i | 2.90990986623702-735.378713595602i | 0.999999984991671-0.000122508485417509i | 15.1653341027875+2.99633366924453i | 15.217171022996-75.4473702230972i | 0.31731237574013-0.0633881025880511i | 0.000416666666666667-2.31565950748571i | 0.005-5.76190571568501i | 80.5945 | 54.2211 | 54.2211 | -99.4055 | 80.5945 | 0.2031 | 54.2211
1280.9794 | 203.8742 | -83.9887926867403-505.149759412175i | 3.47812472689759-78.0662443284915i | 162.027613929726-1.84429229493243i | 2.90990986590448-732.594855857805i | 0.999999984877391-0.000122974017648042i | 15.1654393943938+3.007729120076i | 15.2172196918768-75.1618300976447i | 0.317219515218393-0.0636103199419969i | 0.000416666666666667-2.3068933128967i | 0.005-5.74009336091355i | 80.5601 | 54.1868 | 54.1868 | -99.4399 | 80.5601 | 0.20387 | 54.1868
1285.8471 | 204.6489 | -83.9606452171949-503.106721628882i | 3.47812472481805-77.7707230022679i | 162.024399616122-1.85060069599025i | 2.9099098655694-729.821536742955i | 0.999999984762241-0.000123441318900891i | 15.1655454887773+3.01916798105104i | 15.2172687316538-74.8773712026808i | 0.317126002680782-0.063833179323496i | 0.000416666666666667-2.29816030374248i | 0.005-5.71836357931216i | 80.5255 | 54.1525 | 54.1525 | -99.4745 | 80.5255 | 0.20465 | 54.1525
1290.7333 | 205.4266 | -83.9323024690637-501.071009361367i | 3.47812472272271-77.476320434005i | 162.021163028038-1.85692553516601i | 2.90990986523178-727.058716355936i | 0.999999984646214-0.000123910395898337i | 15.1656523920667+3.03065041835869i | 15.2173181451559-74.593989446197i | 0.317031833954807-0.0640566810587235i | 0.000416666666666667-2.28946035439577i | 0.005-5.69671605829065i | 80.4909 | 54.1182 | 54.1182 | -99.5091 | 80.4909 | 0.20543 | 54.1182
1295.6381 | 206.2072 | -83.90376322705-499.042594243888i | 3.47812472061139-77.1830323886216i | 162.017904027249-1.86326679732616i | 2.90990986489158-724.306354952638i | 0.999999984529303-0.000124381255388209i | 15.1657601104373+3.04217659883358i | 15.2173679352335-74.3116807516762i | 0.316937004847239-0.0642808254545289i | 0.000416666666666667-2.28079333970489i | 0.005-5.67515048644216i | 80.4562 | 54.0838 | 54.0838 | -99.5438 | 80.4562 | 0.20621 | 54.0838
1300.5615 | 206.9908 | -83.875026270335-497.021448024593i | 3.478124718484-76.8908546470714i | 162.014622474909-1.86962446654446i | 2.90990986454878-721.564412939425i | 0.999999984411502-0.000124853904143976i | 15.1658686501121+3.05374668995861i | 15.2174181047591-74.0304410580421i | 0.316841511144092-0.064505612798189i | 0.000416666666666667-2.27215913499192i | 0.005-5.65366655353872i | 80.4213 | 54.0495 | 54.0495 | -99.5787 | 80.4213 | 0.20699 | 54.0495
1305.5037 | 207.7774 | -83.8460903725811-495.007542565182i | 3.47812471634041-76.5997830062796i | 162.01131823155-1.87599852609216i | 2.90990986420338-718.832850872538i | 0.999999984292805-0.000125328348964847i | 15.1659780173615+3.06536085986752i | 15.2174686566267-73.7502663195945i | 0.316745348610623-0.0647310433571632i | 0.000416666666666667-2.26355761605093i | 0.005-5.63226395052674i | 80.3863 | 54.0151 | 54.0151 | -99.6137 | 80.3863 | 0.20778 | 54.0151
1310.4646 | 208.5669 | -83.8169543019414-493.00084984058i | 3.47812471418051-76.3098132790829i | 162.007991157088-1.88238895843037i | 2.90990986385536-716.111629457544i | 0.999999984173203-0.000125804596675867i | 15.1660882185038+3.07701927734758i | 15.2175195937529-73.4711525059536i | 0.316648512991311-0.0649571173788408i | 0.000416666666666667-2.25498865914618i | 0.005-5.61094236952253i | 80.3512 | 53.9807 | 53.9807 | -99.6488 | 80.3512 | 0.20857 | 53.9807
1315.4443 | 209.3595 | -83.7876168210612-491.001341938592i | 3.47812471200416-76.0209412941691i | 162.004641110815-1.88879574520006i | 2.90990986350468-713.400709548753i | 0.999999984052691-0.000126282654128017i | 15.166199259906+3.0887221118422i | 15.2175709190762-73.1930956020017i | 0.316551000009858-0.0651838350902912i | 0.000416666666666667-2.24645214101034i | 0.005-5.58970150380808i | 80.316 | 53.9463 | 53.9463 | -99.684 | 80.316 | 0.20936 | 53.9463
1320.443 | 210.155 | -83.7580766870915-489.008991059604i | 3.47812470981124-75.733162896018i | 162.001267951408-1.89521886721373i | 2.90990986315133-710.700052148677i | 0.999999983931261-0.000126762528198311i | 15.1663111479836+3.10046953345358i | 15.2176226355578-72.9160916078261i | 0.316452805369181-0.0654111966980092i | 0.000416666666666667-2.23794793884273i | 0.005-5.56854104782632i | 80.2806 | 53.9119 | 53.9119 | -99.7194 | 80.2806 | 0.21016 | 53.9119
1325.4607 | 210.9536 | -83.7283326516937-487.023769516236i | 3.47812470760161-75.4464739448403i | 161.997871536926-1.90165830444571i | 2.9099098627953-708.009618407447i | 0.999999983808907-0.000127244225789896i | 15.1664238892011+3.11226171294547i | 15.2176747461814-72.6401365386587i | 0.316353924751407-0.0656392023876612i | 0.000416666666666667-2.22947593030756i | 0.005-5.54746069717705i | 80.2452 | 53.8775 | 53.8775 | -99.7548 | 80.2452 | 0.21095 | 53.8775
1330.4975 | 211.7552 | -83.6983834610508-485.04564973304i | 3.47812470537517-75.1608703165198i | 161.994451724814-1.90811403602373i | 2.90990986243654-705.329369622277i | 0.999999983685621-0.00012772775383215i | 15.1665374900729+3.1240988217457i | 15.2177272539534-72.3652264248243i | 0.316254353817872-0.0658678523238256i | 0.000416666666666667-2.22103599353214i | 0.005-5.52646014861234i | 80.2096 | 53.8431 | 53.8431 | -99.7904 | 80.2096 | 0.21176 | 53.8431
1335.5533 | 212.5599 | -83.6682278558765-483.07460424616i | 3.47812470313176-74.876347902552i | 161.991008371901-1.91458604021928i | 2.90990986207506-702.659267236883i | 0.999999983561396-0.000128213119280785i | 15.1666519571629+3.13598103194907i | 15.2177801619033-72.091357311677i | 0.316154088209119-0.0660971466497365i | 0.000416666666666667-2.21262800710514i | 0.005-5.5055391000322i | 80.1739 | 53.8086 | 53.8086 | -99.8261 | 80.1739 | 0.21256 | 53.8086
1340.6285 | 213.3676 | -83.6378645714286-481.110605703033i | 3.47812470087126-74.5929026099863i | 161.987541334405-1.92107429443934i | 2.90990986171082-699.999272840946i | 0.999999983436225-0.000128700329117943i | 15.1667672970854+3.14790851631991i | 15.2178334730838-71.8185252595475i | 0.316053123544906-0.0663270854870216i | 0.000416666666666667-2.20425185007486i | 0.005-5.48469725048037i | 80.1381 | 53.7742 | 53.7742 | -99.8619 | 80.1381 | 0.21337 | 53.7742
1345.7228 | 214.1784 | -83.6072923375089-479.15362686205i | 3.47812469859356-74.3105303613674i | 161.984050467928-1.92757877521455i | 2.9099098613438-697.349348169557i | 0.999999983310101-0.000129189390352297i | 15.1668835165054+3.15988144829491i | 15.217887190571-71.5467263436862i | 0.315951455424198-0.0665576689354379i | 0.000416666666666667-2.19590740194746i | 0.005-5.46393430013986i | 80.1021 | 53.7398 | 53.7398 | -99.8979 | 80.1021 | 0.21418 | 53.7398
1350.8366 | 214.9923 | -83.576509878491-477.203640592273i | 3.47812469629853-74.0292270946759i | 161.980535627467-1.93409945819288i | 2.909909860974-694.709455102661i | 0.999999983183017-0.000129680310019155i | 15.1670006221389+3.17190000198579i | 15.2179413174644-71.2759566542051i | 0.315849079425183-0.0667888970726097i | 0.000416666666666667-2.18759454268525i | 0.005-5.44324995032861i | 80.0661 | 53.7053 | 53.7053 | -99.9339 | 80.0661 | 0.21499 | 53.7053
1355.9698 | 215.8093 | -83.5455159133224-475.260619873099i | 3.47812469398602-73.7489887632695i | 161.976996667408-1.94063631812918i | 2.90990986060139-692.079555664507i | 0.999999983054965-0.000130173095180559i | 15.1671186207532+3.18396435218199i | 15.2179958568869-71.0062122960215i | 0.315745991105278-0.0670207699537599i | 0.000416666666666667-2.17931315270497i | 0.005-5.42264390349533i | 80.0299 | 53.6708 | 53.6708 | -99.9701 | 80.0299 | 0.21581 | 53.6708
1361.1224 | 216.6294 | -83.5143091555369-473.324537793949i | 3.47812469165588-73.4698113358254i | 161.973433441529-1.94718932887446i | 2.90990986022593-689.459612023106i | 0.999999982925938-0.000130667752925386i | 15.1672375191676+3.19607467435363i | 15.2180508119857-70.7374893888035i | 0.315642186001132-0.0672532876114427i | 0.000416666666666667-2.17106311287605i | 0.005-5.40211586321509i | 79.9936 | 53.6363 | 53.6363 | -100.0064 | 79.9936 | 0.21663 | 53.6363
1366.2947 | 217.4526 | -83.4828883132757-471.395367553986i | 3.47812468930803-73.1916907962834i | 161.969845803006-1.95375846336813i | 2.90990985984762-686.849586489696i | 0.999999982795929-0.000131164290369449i | 15.1673573242536+3.2082311446541i | 15.218106185932-70.4697840669144i | 0.315537659628642-0.0674864500552724i | 0.000416666666666667-2.16284430451887i | 0.005-5.3816655341852i | 79.9572 | 53.6018 | 53.6018 | -100.0428 | 79.9572 | 0.21745 | 53.6018
1371.4866 | 218.2789 | -83.4512520892943-469.473082461772i | 3.47812468694228-72.9146231437853i | 161.966233604408-1.96034369362786i | 2.90990985946642-684.249441518177i | 0.999999982664929-0.000131662714655606i | 15.1674780429353+3.22043393992287i | 15.2181619819209-70.2030924793547i | 0.315432407482969-0.0677202572716517i | 0.000416666666666667-2.15465660940314i | 0.005-5.36129262222075i | 79.9207 | 53.5673 | 53.5673 | -100.0793 | 79.9207 | 0.21828 | 53.5673
1376.6983 | 219.1083 | -83.4193991809835-467.557655934998i | 3.47812468455851-72.6386043926205i | 161.962596697705-1.96694499073944i | 2.90990985908232-681.659139704593i | 0.999999982532933-0.000132163032953852i | 15.1675996821898+3.2326832376884i | 15.2182182031723-69.9374107897089i | 0.315326425038547-0.0679547092234979i | 0.000416666666666667-2.14649990974611i | 0.005-5.34099683425061i | 79.884 | 53.5328 | 53.5328 | -100.116 | 79.884 | 0.21911 | 53.5328
1381.9297 | 219.9409 | -83.3873282803819-465.64906150016i | 3.47812468215661-72.3636305721667i | 161.958934934267-1.97356232484747i | 2.9099098586953-679.078643786587i | 0.99999998239993-0.000132665252461432i | 15.1677222490477+3.24497921617085i | 15.2182748529307-69.6727351760899i | 0.315219707749106-0.0681898058499667i | 0.000416666666666667-2.13837408821091i | 0.005-5.32077787831303i | 79.8472 | 53.4983 | 53.4983 | -100.1528 | 79.8472 | 0.21994 | 53.4983
1387.1811 | 220.7767 | -83.3550380741918-463.747272792256i | 3.4781246797364-72.0896977268324i | 161.955248164865-1.98019566514593i | 2.90990985830532-676.50791664285i | 0.999999982265916-0.000133169380402939i | 15.1678457505935+3.25732205428493i | 15.2183319344651-69.4090618310829i | 0.315112251047689-0.0684255470661738i | 0.000416666666666667-2.13027902790487i | 0.005-5.30063546355152i | 79.8103 | 53.4637 | 53.4637 | -100.1897 | 79.8103 | 0.22078 | 53.4637
1392.4524 | 221.6157 | -83.3225272438036-461.852263554529i | 3.47812467729779-71.8168019160026i | 161.951536239679-1.98684497986785i | 2.90990985791239-673.946921292619i | 0.999999982130881-0.000133675424030419i | 15.1679701939657+3.26971193164272i | 15.2183894510696-69.1463869616918i | 0.31500405034668-0.0686619327629171i | 0.000416666666666667-2.12221461237783i | 0.005-5.28056930021071i | 79.7733 | 53.4292 | 53.4292 | -100.2267 | 79.7733 | 0.22162 | 53.4292
1397.7437 | 222.4578 | -83.2897944653028-459.964007638096i | 3.47812467484057-71.5449392139784i | 161.94779900829-1.99351023627593i | 2.90990985751644-671.395620895105i | 0.999999981994817-0.000134183390623478i | 15.1680955863578+3.2821490285566i | 15.2184474060637-68.8847067892838i | 0.314895101037817-0.0688989628063925i | 0.000416666666666667-2.11418072562047i | 0.005-5.26057909963212i | 79.7362 | 53.3946 | 53.3946 | -100.2638 | 79.7362 | 0.22246 | 53.3946
1403.0551 | 223.3032 | -83.2568384094976-458.082479001728i | 3.47812467236466-71.2741057099245i | 161.944036319693-2.00019140065194i | 2.90990985711749-668.853978749004i | 0.999999981857718-0.00013469328748938i | 15.1682219350184+3.29463352604196i | 15.2185058027918-68.6240175495375i | 0.314785398492229-0.0691366370379119i | 0.000416666666666667-2.10617725206264i | 0.005-5.24066457424998i | 79.6989 | 53.36 | 53.36 | -100.3011 | 79.6989 | 0.2233 | 53.36
1408.3867 | 224.1517 | -83.2236577419399-456.207651711516i | 3.47812466986991-71.0042975078098i | 161.940248022293-2.0068884382882i | 2.90990985671551-666.32195829194i | 0.999999981719575-0.000135205121963162i | 15.1683492472513+3.3071656058203i | 15.2185646446246-68.3643154923843i | 0.314674938060461-0.0693749552736202i | 0.000416666666666667-2.09820407657166i | 0.005-5.22082543758714i | 79.6615 | 53.3254 | 53.3254 | -100.3385 | 79.6615 | 0.22415 | 53.3254
1413.7386 | 225.0035 | -83.1902511229352-454.339499940578i | 3.47812466735617-70.7355107263528i | 161.936433963908-2.01360131347563i | 2.90990985631048-663.799523099948i | 0.999999981580379-0.00013571890140773i | 15.1684775304167+3.31974545032191i | 15.2186239349579-68.1055968819589i | 0.314563715072502-0.0696139173042031i | 0.000416666666666667-2.09026108445075i | 0.005-5.20106140425099i | 79.624 | 53.2908 | 53.2908 | -100.376 | 79.624 | 0.225 | 53.2908
1419.1108 | 225.8585 | -83.1566172075801-452.477997968806i | 3.47812466482327-70.4677414989649i | 161.932593991779-2.02032998949588i | 2.90990985590236-661.286636886947i | 0.999999981440124-0.000136234633213972i | 15.1686067919309+3.33237324268891i | 15.2186836772139-67.8478579965418i | 0.314451724837826-0.069853522894604i | 0.000416666666666667-2.08234816143729i | 0.005-5.18137218992924i | 79.5864 | 53.2562 | 53.2562 | -100.4136 | 79.5864 | 0.22586 | 53.2562
1424.5034 | 226.7168 | -83.122754645766-450.623120182529i | 3.47812466227108-70.2009859736962i | 161.928727952558-2.02707442860882i | 2.90990985549111-658.783263504227i | 0.999999981298801-0.00013675232480086i | 15.1687370392671+3.34504916677805i | 15.2187438748405-67.5910951285089i | 0.314338962645421-0.0700937717837283i | 0.000416666666666667-2.07446519370122i | 0.005-5.16175751138598i | 79.5486 | 53.2216 | 53.2216 | -100.4514 | 79.5486 | 0.22672 | 53.2216
1429.9165 | 227.5783 | -83.0886620822162-448.774841074264i | 3.47812465969945-69.9352403131785i | 161.924835692323-2.03383459204429i | 2.90990985507673-656.289366939919i | 0.999999981156402-0.000137271983615555i | 15.1688682799557+3.35777340716374i | 15.2188045313122-67.3353045842758i | 0.314225423763833-0.0703346636841546i | 0.000416666666666667-2.06661206784342i | 0.005-5.14221708645746i | 79.5107 | 53.1869 | 53.1869 | -100.4893 | 79.5107 | 0.22758 | 53.1869
1435.3502 | 228.4431 | -83.0543381565092-446.933135242435i | 3.47812465710826-69.6705006945722i | 161.920917056582-2.04061043999126i | 2.90990985465921-653.804911318491i | 0.999999981012919-0.000137793617133523i | 15.169000521585+3.37054614914103i | 15.2188656501304-67.0804826842476i | 0.3141111034412-0.0705761982818384i | 0.000416666666666667-2.05878867089402i | 0.005-5.12275063404806i | 79.4727 | 53.1523 | 53.1523 | -100.5273 | 79.4727 | 0.22844 | 53.1523
1440.8045 | 229.3112 | -83.0197815030942-445.097977391058i | 3.47812465449734-69.4067633095085i | 161.916971890265-2.04740193158777i | 2.90990985423851-651.329860900211i | 0.999999980868343-0.000138317232858633i | 15.1691337718013+3.3833675787284i | 15.2189272348229-66.8266257627623i | 0.313995996905302-0.0708183752358157i | 0.000416666666666667-2.05099489031084i | 0.005-5.10335787412638i | 79.4346 | 53.1176 | 53.1176 | -100.5654 | 79.4346 | 0.22931 | 53.1176
1446.2796 | 230.1825 | -82.9849907513206-443.269342329481i | 3.47812465186652-69.144024364036i | 161.913000037735-2.0542090249094i | 2.9099098538146-648.864180080643i | 0.999999980722666-0.000138842838323269i | 15.1692680383097+3.39623788267092i | 15.2189892889445-66.5737301680408i | 0.313880099363603-0.0710611941779062i | 0.000416666666666667-2.04323061397772i | 0.005-5.08403852772104i | 79.3963 | 53.083 | 53.083 | -100.6037 | 79.3963 | 0.23018 | 53.083
1451.7755 | 231.0572 | -82.9499645254746-441.447204972134i | 3.47812464921568-68.8822800785677i | 161.909001342793-2.06103167696139i | 2.90990985338746-646.407833390148i | 0.99999998057588-0.000139370441088441i | 15.1694033288738+3.40915724844305i | 15.2190518160772-66.321792262132i | 0.313763406003305-0.0713046547124135i | 0.000416666666666667-2.03549573020295i | 0.005-5.06479231691675i | 79.358 | 53.0483 | 53.0483 | -100.642 | 79.358 | 0.23106 | 53.0483
1457.2922 | 231.9353 | -82.9147014447903-439.631540338201i | 3.47812464654467-68.621526687824i | 161.904975648676-2.06786984366551i | 2.90990985295709-643.960785493353i | 0.999999980427976-0.000139900048743885i | 15.1695396513175+3.42212586425183i | 15.2191148198304-66.0708084208647i | 0.31364591199139-0.0715487564158218i | 0.000416666666666667-2.02779012771763i | 0.005-5.04561896485032i | 79.3194 | 53.0136 | 53.0136 | -100.6806 | 79.3194 | 0.23194 | 53.0136
1462.8299 | 232.8166 | -82.8792001234863-437.822323551365i | 3.47812464385328-68.3617604407789i | 161.900922798059-2.07472347985124i | 2.90990985252341-641.523001188645i | 0.999999980278946-0.000140431668908183i | 15.169677013524+3.43514391903979i | 15.2191783038411-65.8207750337891i | 0.313527612474682-0.0717934988364951i | 0.000416666666666667-2.02011369567407i | 0.005-5.02651819570664i | 79.2808 | 52.9789 | 52.9789 | -100.7192 | 79.2808 | 0.23282 | 52.9789
1468.3887 | 233.7013 | -82.8434591707989-436.019529839565i | 3.47812464114144-68.102977600609i | 161.896842633068-2.08159253924517i | 2.90990985208645-639.094445407689i | 0.999999980128781-0.000140965309228866i | 15.1698154234374+3.44821160248796i | 15.2192422717744-65.5716885041322i | 0.313408502579899-0.0720388814943697i | 0.000416666666666667-2.01246632364422i | 0.005-5.00748973471473i | 79.2421 | 52.9441 | 52.9441 | -100.7579 | 79.2421 | 0.2337 | 52.9441
1473.9685 | 234.5894 | -82.8074771910025-434.223134534684i | 3.47812463840894-67.8451744446355i | 161.892734995274-2.08847697445935i | 2.90990985164617-636.675083214889i | 0.999999979977473-0.000141500977382526i | 15.1699548890623+3.46132910501895i | 15.2193067273228-65.323545248739i | 0.313288577413717-0.0722849038806492i | 0.000416666666666667-2.00484790161807i | 0.005-4.98853330814378i | 79.2032 | 52.9094 | 52.9094 | -100.7968 | 79.2032 | 0.23459 | 52.9094
1479.5696 | 235.4808 | -82.7712527834514-432.433113072303i | 3.47812463565563-67.5883472642738i | 161.888599725702-2.09537673698281i | 2.90990985120253-634.264879806908i | 0.999999979825013-0.000142038681074923i | 15.1700954184651+3.47449661780004i | 15.2193716742077-65.0763416980269i | 0.313167832062825-0.0725315654574948i | 0.000416666666666667-1.99725832000206i | 0.005-4.96964864329923i | 79.1642 | 52.8746 | 52.8746 | -100.8358 | 79.1642 | 0.23548 | 52.8746
1485.192 | 236.3756 | -82.7347845426008-430.649440991424i | 3.47812463288135-67.3324923649783i | 161.884436664832-2.10229177716813i | 2.90990985075549-631.863800512159i | 0.999999979671391-0.000142578428041106i | 15.1702370197735+3.48771433274617i | 15.2194371161784-64.8300742959289i | 0.313046261593998-0.0727788656577155i | 0.000416666666666667-1.98969746961751i | 0.005-4.95083546851886i | 79.125 | 52.8399 | 52.8399 | -100.875 | 79.125 | 0.23638 | 52.8399
1490.8357 | 237.2739 | -82.6980710580497-428.872093934212i | 3.47812463008594-67.0776060661908i | 161.880245652606-2.10922204422382i | 2.90990985030507-629.471810790315i | 0.999999979516601-0.000143120226045508i | 15.1703797011781+3.50098244252308i | 15.2195030570134-64.5847394998488i | 0.312923861054156-0.0730268038844544i | 0.000416666666666667-1.98216524169906i | 0.005-4.93209351316882i | 79.0858 | 52.8051 | 52.8051 | -100.9142 | 79.0858 | 0.23727 | 52.8051
1496.5009 | 238.1755 | -82.6611109145655-427.101047645721i | 3.47812462726925-66.8236847012857i | 161.876026528427-2.11616748620039i | 2.9099098498512-627.088876231794i | 0.999999979360631-0.000143664082882074i | 15.1705234709319+3.51430114055039i | 15.2195695005196-64.3403337806034i | 0.312800625470445-0.073275379510878i | 0.000416666666666667-1.97466152789306i | 0.005-4.91342250763981i | 79.0464 | 52.7703 | 52.7703 | -100.9536 | 79.0464 | 0.23818 | 52.7703
1502.1876 | 239.0806 | -82.6239026921299-425.336277973653i | 3.4781246244311-66.5707246175196i | 161.871779131172-2.12312804998224i | 2.90990984939388-624.714962557289i | 0.999999979203474-0.000144210006374362i | 15.1706683373513+3.52767062100475i | 15.2196364505334-64.0968536223774i | 0.312676549850301-0.073524591879858i | 0.000416666666666667-1.96718622025609i | 0.005-4.89482218334308i | 79.0069 | 52.7355 | 52.7355 | -100.9931 | 79.0069 | 0.23908 | 52.7355
1507.8959 | 239.9891 | -82.5864449659642-423.577760868067i | 3.47812462157136-66.3187221759766i | 161.867503299185-2.13010368127539i | 2.90990984893309-622.350035617253i | 0.99999997904512-0.000144758004375661i | 15.1708143088165+3.54109107882293i | 15.2197039109205-63.8542955226694i | 0.312551629181533-0.0737744403036556i | 0.000416666666666667-1.95973921125333i | 0.005-4.87629227270681i | 78.9673 | 52.7007 | 52.7007 | -101.0327 | 78.9673 | 0.23999 | 52.7007
1513.6259 | 240.901 | -82.5487363065729-421.825472381149i | 3.47812461868985-66.067673751517i | 161.863198870293-2.13709432459695i | 2.90990984846879-619.994061391418i | 0.99999997888556-0.000145308084769104i | 15.1709613937719+3.55456270970498i | 15.219771885576-63.6126559922426i | 0.312425858432398-0.0740249240636012i | 0.000416666666666667-1.95232039375705i | 0.005-4.85783250917195i | 78.9275 | 52.6659 | 52.6659 | -101.0725 | 78.9275 | 0.2409 | 52.6659
1519.3777 | 241.8165 | -82.5107752797745-420.079388666921i | 3.47812461578638-65.8175757327246i | 161.858865681797-2.1440999232641i | 2.90990984800095-617.647005988302i | 0.999999978724786-0.000145860255467776i | 15.1711096007268+3.56808571011734i | 15.2198403784247-63.3719315550752i | 0.312299232551688-0.0742760424097745i | 0.000416666666666667-1.94492966104508i | 0.005-4.83944262718864i | 78.8876 | 52.631 | 52.631 | -101.1124 | 78.8876 | 0.24182 | 52.631
1525.1513 | 242.7354 | -82.4725604467538-418.339485981039i | 3.47812461286081-65.5684245218558i | 161.854503570494-2.15112041938388i | 2.90990984752955-615.308835644727i | 0.999999978562787-0.000146414524414835i | 15.1712589382557+3.58166027729613i | 15.2199093934218-63.1321187483098i | 0.312171746468814-0.0745277945606838i | 0.000416666666666667-1.93756690679924i | 0.005-4.82112236221222i | 78.8476 | 52.5962 | 52.5962 | -101.1524 | 78.8476 | 0.24274 | 52.5962
1530.9469 | 243.6578 | -82.4340903640874-416.605740680483i | 3.47812460991298-65.3202165347868i | 161.850112372665-2.15815575384128i | 2.90990984705456-612.979516725328i | 0.999999978399554-0.00014697089958362i | 15.1714094149986+3.59528660925021i | 15.2199789345525-62.8932141222022i | 0.312043395093895-0.0747801797029398i | 0.000416666666666667-1.93023202510385i | 0.005-4.80287145069957i | 78.8074 | 52.5613 | 52.5613 | -101.1926 | 78.8074 | 0.24366 | 52.5613
1536.7645 | 244.5837 | -82.3953635837935-414.878129223335i | 3.47812460694266-65.0729482009616i | 161.845691924091-2.16520586628884i | 2.90990984657594-610.659015722064i | 0.999999978235079-0.000147529388977773i | 15.1715610396621+3.60896490476448i | 15.2200490058325-62.6552142400741i | 0.311914173317849-0.0750331969909318i | 0.000416666666666667-1.92292491044416i | 0.005-4.78468963010516i | 78.7671 | 52.5264 | 52.5264 | -101.2329 | 78.7671 | 0.24458 | 52.5264
1542.6042 | 245.5131 | -82.3563786533691-413.156628168529i | 3.47812460394975-64.8266159633433i | 161.841242060053-2.17227069513453i | 2.9099098460937-608.347299253758i | 0.999999978069351-0.000148090000631346i | 15.1717138210196+3.62269536340306i | 15.2201196113084-62.4181156782643i | 0.311784076012488-0.0752868455464989i | 0.000416666666666667-1.91564545770488i | 0.005-4.76657663887743i | 78.7267 | 52.4915 | 52.4915 | -101.2733 | 78.7267 | 0.24551 | 52.4915
1548.4661 | 246.446 | -82.3171341158371-411.441214175592i | 3.47812460093405-64.5812162783594i | 161.836762615338-2.17935017753203i | 2.90990984560777-606.044334065588i | 0.999999977902362-0.000148652742608921i | 15.1718677679116+3.63647818551249i | 15.2201907550575-62.1819150260759i | 0.311653098030623-0.075541124458604i | 0.000416666666666667-1.90839356216864i | 0.005-4.74853221645492i | 78.6862 | 52.4566 | 52.4566 | -101.3138 | 78.6862 | 0.24645 | 52.4566
1554.3503 | 247.3825 | -82.2776285097905-409.731864004403i | 3.47812459789538-64.3367456158531i | 161.832253424247-2.18644424936951i | 2.90990984511814-603.750087028627i | 0.9999999777341-0.000149217623005728i | 15.1720228892466+3.65031357222506i | 15.2202624411885-61.9466088857301i | 0.311521234206156-0.075796032783001i | 0.000416666666666667-1.90116911951448i | 0.005-4.73055610326251i | 78.6455 | 52.4217 | 52.4217 | -101.3545 | 78.6455 | 0.24738 | 52.4217
1560.2568 | 248.3226 | -82.2378603694326-408.028554514947i | 3.4781245948336-64.0932004590322i | 161.827714320596-2.19355284525686i | 2.9099098446248-601.464525139365i | 0.999999977564558-0.000149784649947755i | 15.1721791940012+3.66420172546198i | 15.2203346738415-61.7121938723161i | 0.311388479354194-0.076051569541904i | 0.000416666666666667-1.89397202581638i | 0.005-4.71264804070783i | 78.6047 | 52.3867 | 52.3867 | -101.3953 | 78.6047 | 0.24832 | 52.3867
1566.1858 | 249.2662 | -82.1978282246274-406.331262667055i | 3.47812459174848-63.8505773044172i | 161.823145137722-2.20067589851578i | 2.90990984412769-599.18761551922i | 0.999999977393725-0.000150353831591871i | 15.1723366912211+3.6781428479368i | 15.2204074571881-61.4786666137426i | 0.311254828271151-0.0763077337236552i | 0.000416666666666667-1.88680217754172i | 0.005-4.69480777117736i | 78.5638 | 52.3518 | 52.3518 | -101.4362 | 78.5638 | 0.24927 | 52.3518
1572.1373 | 250.2134 | -82.1575306009502-404.639965520197i | 3.47812458863987-63.6088726617928i | 161.818545708495-2.20781334116904i | 2.90990984362679-596.919325414085i | 0.999999977221591-0.00015092517612594i | 15.1724953900214+3.69213714315852i | 15.220480795432-61.2460237506905i | 0.311120275734867-0.076564524282388i | 0.000416666666666667-1.87965947154983i | 0.005-4.67703503803282i | 78.5228 | 52.3168 | 52.3168 | -101.4772 | 78.5228 | 0.25021 | 52.3168
1578.1114 | 251.1642 | -82.1169660197305-402.954640233214i | 3.47812458550761-63.368083054157i | 161.813915865317-2.21496510392752i | 2.90990984312209-594.65962219385i | 0.999999977048146-0.000151498691768942i | 15.1726552995871+3.70618481543508i | 15.2205546928091-61.0142619365634i | 0.310984816504716-0.0768219401376918i | 0.000416666666666667-1.87254380509049i | 0.005-4.65932958560751i | 78.4816 | 52.2818 | 52.2818 | -101.5184 | 78.4816 | 0.25116 | 52.2818
1584.1082 | 252.1187 | -82.0761329981054-401.275264064075i | 3.47812458235146-63.1282050176696i | 161.809255440129-2.22213111618084i | 2.90990984261352-592.408473351917i | 0.99999997687338-0.000152074386771087i | 15.1728164291736+3.72028606987659i | 15.2206291535876-60.7833778374381i | 0.310848445321733-0.0770799801742749i | 0.000416666666666667-1.86545507580244i | 0.005-4.64169115920254i | 78.4403 | 52.2468 | 52.2468 | -101.5597 | 78.4403 | 0.25212 | 52.2468
1590.1278 | 253.0767 | -82.0350300490691-399.601814369664i | 3.47812457917132-62.8892351016056i | 161.804564264419-2.22931130598436i | 2.90990984210111-590.165846504764i | 0.999999976697284-0.000152652269413935i | 15.1729787881074+3.73444111239867i | 15.2207041820685-60.5533681320205i | 0.310711156908731-0.0773386432416232i | 0.000416666666666667-1.85839318171194i | 0.005-4.62411950508323i | 78.3988 | 52.2118 | 52.2118 | -101.6012 | 78.3988 | 0.25308 | 52.2118
1596.1703 | 254.0384 | -81.9936556815271-397.934268605521i | 3.47812457596693-62.6511698683016i | 161.79984216923-2.23650560004851i | 2.90990984158478-587.931709391443i | 0.999999976519847-0.00015323234801052i | 15.1731423857866+3.74865014972591i | 15.2207797825856-60.3242295115934i | 0.31057294597043-0.0775979281536626i | 0.000416666666666667-1.85135802123126i | 0.005-4.60661437047543i | 78.3572 | 52.1768 | 52.1768 | -101.6428 | 78.3572 | 0.25404 | 52.1768
1602.2358 | 255.0037 | -81.9520084003463-396.272604325612i | 3.47812457273815-62.4140058931097i | 161.795088985159-2.24371392372763i | 2.90990984106452-585.706029873145i | 0.999999976341059-0.00015381463090546i | 15.1733072316814+3.76291338939512i | 15.220855959506-60.0959586799726i | 0.310433807193586-0.077857833688414i | 0.000416666666666667-1.84434949315726i | 0.005-4.58917550356189i | 78.3155 | 52.1418 | 52.1418 | -101.6845 | 78.3155 | 0.255 | 52.1418
1608.3243 | 255.9728 | -81.9100867064116-394.616799182111i | 3.4781245694848-62.1777397643465i | 161.790304542372-2.25093620100768i | 2.9099098405403-583.488775932723i | 0.999999976160909-0.000154399126475085i | 15.1734733353347+3.77723103975875i | 15.2209327172298-59.8685523534571i | 0.310293735247128-0.0781183585876512i | 0.000416666666666667-1.83736749666991i | 0.005-4.57180265347868i | 78.2737 | 52.1067 | 52.1067 | -101.7263 | 78.2737 | 0.25597 | 52.1067
1614.4359 | 256.9455 | -81.867889096685-392.966830925148i | 3.47812456620668-61.9423680832446i | 161.785488670606-2.25817235449686i | 2.90990984001209-581.279915674235i | 0.999999975979388-0.000154985843127557i | 15.1736407063625+3.79160330998838i | 15.2210100601914-59.6420072607825i | 0.310152724782289-0.0783795015565556i | 0.000416666666666667-1.83041193133086i | 0.005-4.55449557031148i | 78.2317 | 52.0716 | 52.0716 | -101.7683 | 78.2317 | 0.25695 | 52.0716
1620.5708 | 257.9218 | -81.8254140642543-391.322677402582i | 3.47812456290358-61.7078874639029i | 161.780641199177-2.2654223054107i | 2.90990983947987-579.079417322483i | 0.999999975796484-0.000155574789302987i | 15.1738093544551+3.80603041007815i | 15.2210879928588-59.4163201430755i | 0.310010770432751-0.078641261263371i | 0.000416666666666667-1.82348269708195i | 0.005-4.53725400509213i | 78.1896 | 52.0366 | 52.0366 | -101.8104 | 78.1896 | 0.25792 | 52.0366
1626.7289 | 258.902 | -81.7826600984009-389.68431655979i | 3.47812455957534-61.4742945332392i | 161.775761956986-2.27268597356416i | 2.90990983894359-576.887249222561i | 0.999999975612188-0.000156165973473558i | 15.1739792893766+3.820512550848i | 15.2211665197342-59.1914877538041i | 0.309867866814796-0.0789036363390557i | 0.000416666666666667-1.81657969424382i | 0.005-4.52007770979492i | 78.1474 | 52.0015 | 52.0015 | -101.8526 | 78.1474 | 0.2589 | 52.0015
1632.9105 | 259.8858 | -81.7396256846518-388.051726439412i | 3.47812455622174-61.2415859309405i | 161.770850772527-2.27996327735747i | 2.90990983840321-574.70337983939i | 0.999999975426489-0.000156759404143647i | 15.1741505209664+3.83504994394747i | 15.2212456453543-58.9675068587326i | 0.309724008527441-0.0791666253769333i | 0.000416666666666667-1.80970282351446i | 0.005-4.50296643733304i | 78.105 | 51.9663 | 51.9663 | -101.895 | 78.105 | 0.25989 | 51.9663
1639.1156 | 260.8733 | -81.6963093048463-386.424885181158i | 3.47812455284263-61.009758309416i | 161.765907473895-2.28725413376626i | 2.90990983785872-572.527777757284i | 0.999999975239375-0.00015735508984995i | 15.1743230591394+3.84964280185878i | 15.2213253742906-58.7443742358765i | 0.309579190152609-0.079430226932343i | 0.000416666666666667-1.80285198596779i | 0.005-4.48591994155514i | 78.0626 | 51.9312 | 51.9312 | -101.9374 | 78.0626 | 0.26087 | 51.9312
1645.3442 | 261.8647 | -81.6527094371926-384.803771021548i | 3.47812454943778-60.7788083337473i | 161.760931888791-2.29455845832867i | 2.9099098373101-570.360411679472i | 0.999999975050837-0.000157953039161599i | 15.1744969138865+3.86429133790072i | 15.2214057111496-58.5220866754527i | 0.309433406255267-0.0796944395222887i | 0.000416666666666667-1.79602708305219i | 0.005-4.46893797724163i | 78.0199 | 51.8961 | 51.8961 | -101.9801 | 78.0199 | 0.26186 | 51.8961
1651.5965 | 262.8597 | -81.6088245563357-383.188362293714i | 3.47812454600699-60.5487326816411i | 161.755923844532-2.3018761651351i | 2.90990983675729-568.201250427664i | 0.999999974860863-0.000158553260680292i | 15.1746720952756+3.87899576623185i | 15.2214866605728-58.3006409798365i | 0.309286651383603-0.0799592616250867i | 0.000416666666666667-1.78922801658915i | 0.005-4.45202030010124i | 77.9772 | 51.8609 | 51.8609 | -102.0228 | 77.9772 | 0.26286 | 51.8609
1657.8726 | 263.8586 | -81.5646531334183-381.578637427165i | 3.47812454255009-60.3195280433823i | 161.750883168056-2.30920716681535i | 2.90990983620027-566.050262941603i | 0.999999974669443-0.000159155763040412i | 15.1748486134515+3.8937563018542i | 15.2215682272377-58.0800339635134i | 0.309138920069181-0.0802246916800111i | 0.000416666666666667-1.78245468877182i | 0.005-4.43516666676753i | 77.9343 | 51.8257 | 51.8257 | -102.0657 | 77.9343 | 0.26386 | 51.8257
1664.1725 | 264.8613 | -81.5201936361509-379.974574947578i | 3.47812453906687-60.0911911217851i | 161.745809685934-2.3165513745281i | 2.90990983563901-563.907418278612i | 0.999999974476564-0.000159760554909151i | 15.1750264786374+3.90857316061674i | 15.2216504158572-57.8602624530356i | 0.308990206827115-0.0804907280869402i | 0.000416666666666667-1.77570700216359i | 0.005-4.41837683479529i | 77.8912 | 51.7905 | 51.7905 | -102.1088 | 77.8912 | 0.26486 | 51.7905
1670.4963 | 265.8678 | -81.4754445288738-378.376153476563i | 3.47812453555713-59.8637186321464i | 161.740703224372-2.32390869794811i | 2.90990983507348-561.772685613151i | 0.999999974282218-0.000160367644986639i | 15.1752057011346+3.923446559219i | 15.2217332311805-57.6413232869736i | 0.308840506156239-0.080757369206i | 0.000416666666666667-1.76898485969675i | 0.005-4.40165056265721i | 77.8481 | 51.7553 | 51.7553 | -102.1519 | 77.8481 | 0.26587 | 51.7553
1676.8442 | 266.878 | -81.430404272631-376.783351731459i | 3.47812453202066-59.6371073021978i | 161.735563609225-2.33127904525605i | 2.90990983450365-559.646034236373i | 0.999999974086391-0.000160977042006064i | 15.1753862913238+3.93837671521459i | 15.2218166779932-57.423213315873i | 0.308689812539288-0.0810246133572077i | 0.000416666666666667-1.762288164671i | 0.005-4.38498760974018i | 77.8048 | 51.7201 | 51.7201 | -102.1952 | 77.8048 | 0.26688 | 51.7201
1683.2162 | 267.8922 | -81.3850713252375-375.196148525113i | 3.47812452845724-59.411353872059i | 161.730390666004-2.33866232312552i | 2.90990983392946-557.52743355568i | 0.999999973889074-0.000161588754733803i | 15.1755682596653+3.95336384701486i | 15.2219007611173-57.2059294022073i | 0.308538120443077-0.0812924588201137i | 0.000416666666666667-1.75561682075214i | 0.005-4.36838773634208i | 77.7614 | 51.6848 | 51.6848 | -102.2386 | 77.7614 | 0.26789 | 51.6848
1689.6125 | 268.9102 | -81.3394441413504-373.614522765662i | 3.47812452486672-59.186455094192i | 161.725184219878-2.34605843671207i | 2.90990983335092-555.4168530943i | 0.999999973690254-0.000162202791969543i | 15.1757516166998+3.96840817389241i | 15.2219854854121-56.9894684203358i | 0.30838542431869-0.0815609038334427i | 0.000416666666666667-1.74897073197065i | 0.005-4.35185070366814i | 77.7178 | 51.6496 | 51.6496 | -102.2822 | 77.7178 | 0.26891 | 51.6496
1696.033 | 269.932 | -81.2935211725413-372.038453456319i | 3.47812452124885-58.9624077333516i | 161.719944095693-2.35346728964115i | 2.90990983276798-553.314262490817i | 0.99999997348992-0.000162819162546409i | 15.1759363730489+3.98350991598489i | 15.2220708557738-56.7738272564541i | 0.308231718601666-0.0818299465947332i | 0.000416666666666667-1.74234980272031i | 0.005-4.33537627382759i | 77.6741 | 51.6143 | 51.6143 | -102.3259 | 77.6741 | 0.26993 | 51.6143
1702.4779 | 270.9578 | -81.2473008673727-370.467919695164i | 3.47812451760342-58.7392085665414i | 161.714670117974-2.36088878399695i | 2.90990983218057-551.219631498758i | 0.99999997328806-0.000163437875331093i | 15.1761225394159+3.99866929429848i | 15.2221568771361-56.5590028085531i | 0.308076997712198-0.0820995852599774i | 0.000416666666666667-1.73575393775684i | 0.005-4.31896420983025i | 77.6303 | 51.579 | 51.579 | -102.3697 | 77.6303 | 0.27096 | 51.579
1708.9473 | 271.9874 | -81.2007816714705-368.902900674932i | 3.47812451393024-58.5168543829668i | 161.709362110935-2.36832282030963i | 2.90990983158871-549.132929986159i | 0.999999973084664-0.000164058939223982i | 15.1763101265864+4.01388653071168i | 15.2222435544707-56.3449919863741i | 0.30792125605533-0.0823698179432594i | 0.000416666666666667-1.72918304219649i | 0.005-4.30261427558303i | 77.5863 | 51.5437 | 51.5437 | -102.4137 | 77.5863 | 0.27199 | 51.5437
1715.4413 | 273.021 | -81.1539620276031-367.343375682793i | 3.47812451022908-58.2953419839877i | 161.704019898489-2.3757692975458i | 2.90990983099232-547.054127935113i | 0.999999972879719-0.000164682363159283i | 15.1764991454288+4.02916184797893i | 15.2223308927873-56.131791711362i | 0.30776448802116-0.0826406427163911i | 0.000416666666666667-1.72263702151473i | 0.005-4.28632623588666i | 77.5422 | 51.5084 | 51.5084 | -102.4578 | 77.5422 | 0.27302 | 51.5084
1721.96 | 274.0584 | -81.1068403757581-365.789324100163i | 3.47812450649976-58.0746681830746i | 161.698643304257-2.38322811309387i | 2.90990983039142-544.983195441359i | 0.999999972673213-0.000165308156105151i | 15.1766896068949+4.04449546973431i | 15.2224188971338-55.9193989166228i | 0.307606687985053-0.082912057608551i | 0.000416666666666667-1.71611578154487i | 0.005-4.27009985643223i | 77.498 | 51.4731 | 51.4731 | -102.502 | 77.498 | 0.27406 | 51.4731
1728.5035 | 275.0999 | -81.0594151532242-364.240725402467i | 3.47812450274203-57.8548298057601i | 161.693232151577-2.39069916275523i | 2.90990982978593-542.920102713834i | 0.999999972465135-0.000165936327063822i | 15.1768815220208+4.05988762049542i | 15.2225075725972-55.7078105468788i | 0.307447850307845-0.083184060605919i | 0.000416666666666667-1.70961922847665i | 0.005-4.2539349037978i | 77.4537 | 51.4377 | 51.4377 | -102.5463 | 77.4537 | 0.2751 | 51.4377
1735.0718 | 276.1452 | -81.0116847946694-362.697559158962i | 3.4781244989557-57.6358236895958i | 161.687786263515-2.39818234073045i | 2.90990982917584-540.86482007426i | 0.999999972255472-0.000166566885071742i | 15.1770749019275+4.07533852566687i | 15.2225969243031-55.4970235584261i | 0.307287969336069-0.0834566496513101i | 0.000416666666666667-1.703147268855i | 0.005-4.23783114544509i | 77.4092 | 51.4023 | 51.4023 | -102.5908 | 77.4092 | 0.27615 | 51.4023
1741.665 | 277.1946 | -80.9636477322234-361.159805032513i | 3.47812449514052-57.4176466841048i | 161.682305462873-2.4056775396082i | 2.90990982856109-538.817317956702i | 0.999999972044213-0.000167199839199693i | 15.1772697578212+4.09084841154412i | 15.222686957416-55.2870349190878i | 0.307127039402175-0.0837298226438098i | 0.000416666666666667-1.69669980957861i | 0.005-4.22178834971618i | 77.3645 | 51.3669 | 51.3669 | -102.6355 | 77.3645 | 0.27719 | 51.3669
1748.2834 | 278.2479 | -80.9153023955673-359.627442779386i | 3.4781244912963-57.200295650738i | 161.676789572198-2.41318465035447i | 2.90990982794167-536.777566907158i | 0.999999971831345-0.000167835198552925i | 15.1774661009946+4.10641750531754i | 15.222777677141-55.0778416081744i | 0.30696505482475-0.0840035774384095i | 0.000416666666666667-1.69027675789859i | 0.005-4.20580628583003i | 77.3197 | 51.3315 | 51.3315 | -102.6803 | 77.3197 | 0.27825 | 51.3315
1754.9268 | 279.3053 | -80.8666472120116-358.100452249059i | 3.4781244874228-56.9837674628273i | 161.671238413797-2.42070356229999i | 2.90990982731751-534.74553758312i | 0.999999971616857-0.00016847297227129i | 15.1776639428269+4.12204603507574i | 15.2228690887222-54.8694406164363i | 0.30680200990876-0.084277911845635i | 0.000416666666666667-1.68387802141721i | 0.005-4.18988472387928i | 77.2748 | 51.2961 | 51.2961 | -102.7252 | 77.2748 | 0.27931 | 51.2961
1761.5956 | 280.3666 | -80.8176806065879-356.578813384012i | 3.47812448351981-56.7680590055427i | 161.665651809742-2.42823416312787i | 2.90990982668862-532.721200753171i | 0.999999971400735-0.000169113169529373i | 15.177863294785+4.13773422980974i | 15.2229611974442-54.6618289460244i | 0.306637898945779-0.0845528236311832i | 0.000416666666666667-1.67750350808648i | 0.005-4.17402343482693i | 77.2298 | 51.2607 | 51.2607 | -102.7702 | 77.2298 | 0.28037 | 51.2607
1768.2896 | 281.432 | -80.768401002137-355.062506219517i | 3.47812447958711-56.5531671758453i | 161.660029581882-2.43577633886421i | 2.90990982605494-530.704527296542i | 0.999999971182968-0.000169755799536616i | 15.1780641684238+4.15348231941668i | 15.2230540086322-54.4550036104434i | 0.306472716214233-0.084828310515552i | 0.000416666666666667-1.67115312620689i | 0.005-4.15822219050303i | 77.1846 | 51.2252 | 51.2252 | -102.8154 | 77.1846 | 0.28143 | 51.2252
1775.0091 | 282.5015 | -80.7188068193965-353.551510883451i | 3.47812447562446-56.3390888824438i | 161.654371551856-2.44332997386405i | 2.90990982541644-528.695488202707i | 0.999999970963542-0.000170400871537465i | 15.1782665753872+4.16929053470368i | 15.2231475276518-54.2489616345111i | 0.306306455979644-0.0851043701736713i | 0.000416666666666667-1.66482678442607i | 0.005-4.14248076360134i | 77.1393 | 51.1897 | 51.1897 | -102.8607 | 77.1393 | 0.2825 | 51.1897
1781.7542 | 283.575 | -80.6688964770935-352.045807596089i | 3.47812447163164-56.1258210457503i | 161.648677541101-2.45089495080077i | 2.90990982477307-526.694054570967i | 0.999999970742446-0.000171048394811489i | 15.1784705274084+4.18515910739174i | 15.2232417599102-54.0437000543148i | 0.306139112494883-0.085381000234534i | 0.000416666666666667-1.65852439173747i | 0.005-4.12679892767618i | 77.0939 | 51.1542 | 51.1542 | -102.9061 | 77.0939 | 0.28357 | 51.1542
1788.5248 | 284.6526 | -80.6186683920421-350.545376669906i | 3.4781244676084-55.9133605978353i | 161.642947370863-2.45847115065542i | 2.90990982412479-524.700197610024i | 0.999999970519666-0.000171698378673522i | 15.1786760363112+4.20108827011962i | 15.2233367108558-53.8392159171695i | 0.305970680000427-0.0856581982808293i | 0.000416666666666667-1.65224585747905i | 0.005-4.11117645713904i | 77.0483 | 51.1187 | 51.1187 | -102.9517 | 77.0483 | 0.28465 | 51.1187
1795.3212 | 285.7342 | -80.5681209792261-349.050198509379i | 3.47812446355453-55.7017044823839i | 161.637180862209-2.46605845270242i | 2.90990982347158-522.713888637579i | 0.99999997029519-0.000172350832473793i | 15.1788831140099+4.21707825644774i | 15.2234323859786-53.6355062815739i | 0.305801152724615-0.0859359618485668i | 0.000416666666666667-1.64599109133199i | 0.005-4.09561312725548i | 77.0026 | 51.0832 | 51.0832 | -102.9974 | 77.0026 | 0.28573 | 51.0832
1802.1434 | 286.82 | -80.5172526519144-347.560253610805i | 3.4781244594698-55.4908496546519i | 161.631377836043-2.47365673450178i | 2.9099098228134-520.73509907991i | 0.999999970069004-0.000173005765598062i | 15.1790917725107+4.23312930086216i | 15.2235287908111-53.4325682171694i | 0.305630524883922-0.0862142884267143i | 0.000416666666666667-1.63976000331937i | 0.005-4.08010871414173i | 76.9567 | 51.0476 | 51.0476 | -103.0433 | 76.9567 | 0.28682 | 51.0476
1808.9916 | 287.91 | -80.4660618217364-346.075522562071i | 3.47812445535397-55.2807930814218i | 161.625538113106-2.48126587188421i | 2.90990982215021-518.763800471465i | 0.999999969841096-0.000173663187467756i | 15.1793020239122+4.24924163877848i | 15.2236259309278-53.2303988046979i | 0.30545879068322-0.0864931754568184i | 0.000416666666666667-1.63355250380491i | 0.005-4.06466299476164i | 76.9107 | 51.0121 | 51.0121 | -103.0893 | 76.9107 | 0.28791 | 51.0121
1815.8658 | 289.004 | -80.4145468987973-344.595986042493i | 3.4781244512068-55.0715317409594i | 161.619661513999-2.48888573894079i | 2.90990982148197-516.799964454452i | 0.999999969611453-0.000174323107540101i | 15.179513880406+4.26541550654587i | 15.2237238119461-53.0289951359595i | 0.305285944316063-0.0867726203326411i | 0.000416666666666667-1.62736850349165i | 0.005-4.04927574692334i | 76.8646 | 50.9765 | 50.9765 | -103.1354 | 76.8646 | 0.289 | 50.9765
1822.766 | 290.1022 | -80.3627062917746-343.121624822608i | 3.47812444702805-54.8630626229698i | 161.61374785919-2.49651620801218i | 2.90990982080864-514.84356277843i | 0.999999969380061-0.000174985535308263i | 15.1797273542773+4.28165114145104i | 15.2238224395265-52.8283543137695i | 0.305111979964966-0.087052620399787i | 0.000416666666666667-1.62120791342065i | 0.005-4.03394674927608i | 76.8183 | 50.9409 | 50.9409 | -103.1817 | 76.8183 | 0.2901 | 50.9409
1829.6926 | 291.2046 | -80.3105384080174-341.652419763978i | 3.47812444281747-54.6553827285548i | 161.607796969026-2.50415714967589i | 2.90990982013019-512.894567299902i | 0.999999969146908-0.00017565048030148i | 15.179942457906+4.29794878172227i | 15.2239218193728-52.6284734519186i | 0.304936891801688-0.0873331729553301i | 0.000416666666666667-1.61507064496976i | 0.005-4.01867578130712i | 76.7719 | 50.9053 | 50.9053 | -103.2281 | 76.7719 | 0.2912 | 50.9053
1836.6454 | 292.3112 | -80.2580416536548-340.188351819009i | 3.47812443857484-54.4484890701696i | 161.601808663747-2.5118084327361i | 2.90990981944656-510.952949981917i | 0.999999968911979-0.000176317952085205i | 15.1801592037673+4.31430866653335i | 15.2240219572324-52.4293496751312i | 0.304760673987531-0.0876142752474446i | 0.000416666666666667-1.60895660985232i | 0.005-4.00346262333842i | 76.7254 | 50.8696 | 50.8696 | -103.2746 | 76.7254 | 0.29231 | 50.8696
1843.6246 | 293.422 | -80.2052144336978-338.72940203074i | 3.47812443429991-54.2423786715792i | 161.595782763495-2.51946992421122i | 2.90990981875774-509.018682893657i | 0.999999968675261-0.000176987960261232i | 15.1803776044324+4.33073103600783i | 15.2241228588972-52.2309801190233i | 0.30458332067363-0.0878959244750341i | 0.000416666666666667-1.60286572011588i | 0.005-3.98830705652364i | 76.6787 | 50.834 | 50.834 | -103.3213 | 76.6787 | 0.29342 | 50.834
1850.6304 | 294.537 | -80.1520551521505-337.275551532677i | 3.47812442999242-54.0370485678165i | 161.589719088332-2.52714148932273i | 2.90990981806367-507.091738210041i | 0.999999968436741-0.000177660514467849i | 15.1805976725689+4.34721613122293i | 15.224224530203-52.0333619300602i | 0.304404826001262-0.0881781177873611i | 0.000416666666666667-1.59679788814095i | 0.005-3.97320886284482i | 76.6319 | 50.7983 | 50.7983 | -103.3681 | 76.6319 | 0.29454 | 50.7983
1857.6628 | 295.6562 | -80.098562212116-335.826781548582i | 3.47812442565213-53.832495805139i | 161.583617458249-2.53482299148427i | 2.90990981736431-505.172088211321i | 0.999999968196404-0.000178335624379966i | 15.1808194209425+4.36376419421371i | 15.2243269770306-51.8364922655189i | 0.304225184102149-0.0884608522836742i | 0.000416666666666667-1.59075302663972i | 0.005-3.95816782510941i | 76.5849 | 50.7626 | 50.7626 | -103.4151 | 76.5849 | 0.29566 | 50.7626
1864.7219 | 296.7797 | -80.0447340159096-334.3830733923i | 3.4781244212788-53.6287174409866i | 161.577477693179-2.54251429229052i | 2.90990981665963-503.25970528269i | 0.999999967954237-0.000179013299709259i | 15.1810428624165+4.38037546797715i | 15.224430205306-51.6403682934433i | 0.304044389098779-0.0887441250128406i | 0.000416666666666667-1.58473104865483i | 0.005-3.94318372694701i | 76.5378 | 50.7269 | 50.7269 | -103.4622 | 76.5378 | 0.29678 | 50.7269
1871.8079 | 297.9075 | -79.9905689651662-332.944408467547i | 3.47812441687216-53.4257105439388i | 161.571299613011-2.55021525150483i | 2.90990981594958-501.354561913873i | 0.999999967710227-0.000179693550204307i | 15.1812680099538+4.39705019647638i | 15.2245342210003-51.4449871926063i | 0.303862435104714-0.089027932972972i | 0.000416666666666667-1.57873186755811i | 0.005-3.92825635280635i | 76.4906 | 50.6911 | 50.6911 | -103.5094 | 76.4906 | 0.29791 | 50.6911
1878.9207 | 299.0395 | -79.936065460961-331.510768267757i | 3.47812441243197-53.2234721936735i | 161.565083037606-2.55792572704912i | 2.90990981523412-499.456630698748i | 0.999999967464358-0.000180376385650734i | 15.1814948766166+4.41378862464468i | 15.2246390301307-51.2503461524678i | 0.303679316224927-0.0893122731110576i | 0.000416666666666667-1.57275539704932i | 0.005-3.91338548795214i | 76.4432 | 50.6554 | 50.6554 | -103.5568 | 76.4432 | 0.29904 | 50.6554
1886.0606 | 300.1759 | -79.881221903919-330.082134375863i | 3.47812440795796-53.021999480924i | 161.558827786806-2.56564557499173i | 2.90990981451322-497.565884334934i | 0.999999967216618-0.000181061815871351i | 15.181723475568+4.43059099838987i | 15.2247446387603-51.0564423731347i | 0.303495026556123-0.0895971423225934i | 0.000416666666666667-1.56680155115493i | 0.005-3.89857091846198i | 76.3957 | 50.6196 | 50.6196 | -103.6043 | 76.3957 | 0.30018 | 50.6196
1893.2277 | 301.3165 | -79.8260366943363-328.658488464122i | 3.4781244034499-52.821289507438i | 161.552533680449-2.57337464953803i | 2.90990981378682-495.682295623413i | 0.999999966966991-0.000181749850726292i | 15.1819538200722+4.44745756459833i | 15.2248510529991-50.8632730653207i | 0.30330956018708-0.0898825374512119i | 0.000416666666666667-1.56087024422687i | 0.005-3.88381243122332i | 76.3481 | 50.5838 | 50.5838 | -103.6519 | 76.3481 | 0.30132 | 50.5838
1900.4219 | 302.4615 | -79.7705082322977-327.239812293939i | 3.47812439890751-52.6213393859349i | 161.546200538388-2.58111280301719i | 2.90990981305491-493.805837468127i | 0.999999966715463-0.000182440500113163i | 15.1821859234958+4.46438857113937i | 15.2249582790035-50.6708354503063i | 0.303122911198989-0.0901684552883153i | 0.000416666666666667-1.55496139094129i | 0.005-3.86910981393039i | 76.3003 | 50.548 | 50.548 | -103.6997 | 76.3003 | 0.30246 | 50.548
1907.6435 | 303.6109 | -79.7146349177949-325.826087715659i | 3.47812439433052-52.4221462400649i | 161.539828180497-2.58885988587249i | 2.9099098123174-491.936482875594i | 0.99999996646202-0.00018313377396718i | 15.182419799308+4.48138426686934i | 15.2250663229772-50.4791267598977i | 0.302935073665802-0.0904548925727053i | 0.000416666666666667-1.54907490629736i | 0.005-3.85446285508109i | 76.2524 | 50.5122 | 50.5122 | -103.7476 | 76.2524 | 0.30361 | 50.5122
1914.8926 | 304.7646 | -79.6584151508547-324.417296668406i | 3.47812438971869-52.2237072043682i | 161.533416426692-2.59661574665065i | 2.9099098115743-490.074204954523i | 0.999999966206647-0.000183829682261309i | 15.182655461082+4.49844490163605i | 15.2251751911718-50.288144236389i | 0.302746041654584-0.0907418459902165i | 0.000416666666666667-1.54321070561602i | 0.005-3.83987134397398i | 76.2043 | 50.4763 | 50.4763 | -103.7957 | 76.2043 | 0.30476 | 50.4763
1922.1692 | 305.9227 | -79.6018473316558-323.013421179883i | 3.47812438507174-52.0260194242322i | 161.526965096943-2.60438023198948i | 2.90990981082553-488.21897691542i | 0.999999965949329-0.000184528235006421i | 15.1828929224955+4.51557072628293i | 15.2252848898865-50.0978851325213i | 0.302555809225874-0.0910293121733492i | 0.000416666666666667-1.53736870453877i | 0.005-3.8253350707053i | 76.1562 | 50.4405 | 50.4405 | -103.8438 | 76.1562 | 0.30592 | 50.4405
1929.4734 | 307.0852 | -79.5449298606614-321.61444336619i | 3.4781243803894-51.8290800558519i | 161.520474011289-2.61215318660917i | 2.90990981007104-486.370772070206i | 0.999999965690053-0.000185229442251419i | 15.1831321973314+4.53276199265346i | 15.2253954254691-49.9083467114426i | 0.302364370434046-0.0913172877009029i | 0.000416666666666667-1.53154881902647i | 0.005-3.81085382616588i | 76.1078 | 50.4046 | 50.4046 | -103.8922 | 76.1078 | 0.30709 | 50.4046
1936.8054 | 308.2522 | -79.4876611387405-320.22034543165i | 3.47812437567142-51.6328862661887i | 161.513942989852-2.61993445329894i | 2.90990980931084-484.529563831837i | 0.999999965428802-0.000185933314083399i | 15.183373299479+4.5500189535954i | 15.2255068043158-49.7195262466705i | 0.302171719327685-0.0916057690976114i | 0.000416666666666667-1.52575096535811i | 0.005-3.79642740203813i | 76.0594 | 50.3687 | 50.3687 | -103.9406 | 76.0594 | 0.30825 | 50.3687
1944.1653 | 309.4235 | -79.430039567303-318.83110966861i | 3.4781243709175-51.4374352329285i | 161.507371852855-2.6277238729092i | 2.90990980854482-482.695325713909i | 0.999999965165561-0.000186639860627785i | 15.1836162429343+4.56734186296527i | 15.2256190328722-49.5314210220498i | 0.301977849949959-0.0918947528337782i | 0.000416666666666667-1.51997506012962i | 0.005-3.7820555907931i | 76.0107 | 50.3327 | 50.3327 | -103.9893 | 76.0107 | 0.30942 | 50.3327
1951.5531 | 310.5993 | -79.3720635484271-317.446718457278i | 3.47812436612741-51.2427241444433i | 161.500760420634-2.63552128433891i | 2.909909807773-480.868031330297i | 0.999999964900317-0.000187349092048477i | 15.1838610418015+4.5847309756326i | 15.2257321176332-49.3440283317176i | 0.301782756339005-0.0921842353249126i | 0.000416666666666667-1.51422102025266i | 0.005-3.76773818568751i | 75.962 | 50.2968 | 50.2968 | -104.038 | 75.962 | 0.3106 | 50.2968
1958.969 | 311.7796 | -79.3137314849914-316.067154265522i | 3.47812436130081-51.048750199748i | 161.494108513657-2.64332652452526i | 2.90990980699528-479.047654394753i | 0.999999964633052-0.000188061018548i | 15.184107710293+4.60218654748446i | 15.2258460651434-49.1573454800597i | 0.301586432528315-0.0924742129313676i | 0.000416666666666667-1.50848876295344i | 0.005-3.75347498076061i | 75.9131 | 50.2608 | 50.2608 | -104.0869 | 75.9131 | 0.31178 | 50.2608
1966.4131 | 312.9644 | -79.2550417808106-314.692399648697i | 3.47812435643748-50.8555106084626i | 161.487415952536-2.65113942843407i | 2.90990980621164-477.234168720545i | 0.999999964363753-0.000188775650367645i | 15.1843562627312+4.61970883542981i | 15.2259608819978-48.9713697816762i | 0.301388872547131-0.0927646819579772i | 0.000416666666666667-1.50277820577151i | 0.005-3.73926577083145i | 75.8641 | 50.2248 | 50.2248 | -104.1359 | 75.8641 | 0.31296 | 50.2248
1973.8855 | 314.1536 | -79.1959928407749-313.322437249466i | 3.47812435153712-50.6630025907709i | 161.480682558048-2.65895982904918i | 2.90990980542204-475.427548220075i | 0.999999964092402-0.000189492997787622i | 15.1846067135488+4.63729809740401i | 15.2260765748421-48.7860985613407i | 0.301190070420845-0.0930556386536978i | 0.000416666666666667-1.49708926655858i | 0.005-3.72511035149577i | 75.8149 | 50.1888 | 50.1888 | -104.1851 | 75.8149 | 0.31415 | 50.1888
1981.3862 | 315.3474 | -79.1365830709809-311.957249797612i | 3.47812434659943-50.47122337738i | 161.473908151144-2.66678755736139i | 2.90990980462642-473.627766904496i | 0.999999963818986-0.000190213071127208i | 15.1848590772892+4.65495459237318i | 15.2261931503725-48.60152915396i | 0.300990020171413-0.0933470792112494i | 0.000416666666666667-1.49142186347737i | 0.005-3.7110085191231i | 75.7656 | 50.1528 | 50.1528 | -104.2344 | 75.7656 | 0.31535 | 50.1528
1988.9155 | 316.5457 | -79.0768108788803-310.596820109863i | 3.47812434162415-50.2801702094819i | 161.467092552976-2.67462244235971i | 2.90990980382474-471.834798883355i | 0.999999963543488-0.00019093588074489i | 15.1851133686088+4.67267858033894i | 15.2263106153375-48.4176589045414i | 0.300788715817753-0.0936389997667554i | 0.000416666666666667-1.48577591500037i | 0.005-3.69696007085385i | 75.7162 | 50.1167 | 50.1167 | -104.2838 | 75.7162 | 0.31655 | 50.1167
1996.4734 | 317.7486 | -79.0166746734105-309.241131089704i | 3.47812433661099-50.0898403387125i | 161.460235584901-2.6824643110189i | 2.90990980301697-470.048618364201i | 0.999999963265892-0.000191661437038515i | 15.1853696022761+4.69047032234264i | 15.2264289765364-48.2344851681474i | 0.30058615137618-0.0939313963993886i | 0.000416666666666667-1.48015133990871i | 0.005-3.68296480459639i | 75.6666 | 50.0806 | 50.0806 | -104.3334 | 75.6666 | 0.31775 | 50.0806
2004.06 | 318.9561 | -78.9561728651504-307.890165727207i | 3.47812433155966-49.9002310271126i | 161.45333706851-2.69031298829233i | 2.90990980220303-468.269199652229i | 0.999999962986182-0.000192389750445449i | 15.185627793174+4.70833008047011i | 15.2265482408213-48.0520053098632i | 0.300382320860822-0.0942242651310169i | 0.000416666666666667-1.47454805729101i | 0.005-3.66902251902409i | 75.6169 | 50.0445 | 50.0445 | -104.3831 | 75.6169 | 0.31896 | 50.0445
2011.6754 | 320.1681 | -78.895303866455-306.543907098837i | 3.47812432646985-49.7113395470887i | 161.446396825635-2.69816829709992i | 2.9099098013829-466.496517149902i | 0.999999962704343-0.000193120831442712i | 15.1858879563001+4.72625811785617i | 15.2266684150966-47.8702167047567i | 0.300177218284053-0.0945176019258474i | 0.000416666666666667-1.46896598654215i | 0.005-3.65513301357252i | 75.567 | 50.0084 | 50.0084 | -104.433 | 75.567 | 0.32017 | 50.0084
2019.3198 | 321.3847 | -78.8340660916088-305.202338367287i | 3.47812432134131-49.5231631813738i | 161.439414678374-2.70603005831862i | 2.90990980055655-464.730545356592i | 0.999999962420358-0.000193854690547143i | 15.1861501067674+4.74425469868929i | 15.2267895063202-47.6891167378406i | 0.299970837656932-0.0948114026900777i | 0.000416666666666667-1.46340504736217i | 0.005-3.64129608843646i | 75.517 | 49.9723 | 49.9723 | -104.483 | 75.517 | 0.32138 | 49.9723
2026.9932 | 322.606 | -78.7724579569709-303.86544278128i | 3.47812431617369-49.3356992229869i | 161.432390449103-2.71389809077419i | 2.90990979972386-462.971258868194i | 0.99999996213421-0.00019459133831554i | 15.1864142598055+4.76232008821604i | 15.2269115215027-47.5087028040341i | 0.299763172989649-0.0951056632715445i | 0.000416666666666667-1.4578651597551i | 0.005-3.62751154456711i | 75.4669 | 49.9361 | 49.9361 | -104.5331 | 75.4669 | 0.32261 | 49.9361
2034.6958 | 323.8319 | -78.7104778811282-302.533203675406i | 3.47812431096675-49.1489449751969i | 161.425323960496-2.72177221122956i | 2.90990979888487-461.218632376789i | 0.999999961845883-0.00019533078534482i | 15.1866804307618+4.78045455274592i | 15.2270344677091-47.3289723081287i | 0.299554218291971-0.0954003794593755i | 0.000416666666666667-1.45234624402779i | 0.005-3.61377918366917i | 75.4166 | 49.8999 | 49.8999 | -104.5834 | 75.4166 | 0.32383 | 49.8999
2042.4276 | 325.0624 | -78.6481242850443-301.205604469931i | 3.47812430572015-48.9628977514805i | 161.418215035545-2.72965223437642i | 2.90990979803947-459.472640670251i | 0.999999961555361-0.000196073042272166i | 15.1869486351016+4.7986583596559i | 15.2271583520581-47.1499226647462i | 0.299343967573703-0.0956955469836435i | 0.000416666666666667-1.4468482207888i | 0.005-3.60009880819801i | 75.3662 | 49.8637 | 49.8637 | -104.6338 | 75.3662 | 0.32506 | 49.8637
2050.1888 | 326.2977 | -78.5853955922183-299.882628670617i | 3.47812430043359-48.7775548754863i | 161.411063497572-2.73753797282532i | 2.90990979718764-457.733258631905i | 0.999999961262626-0.000196818119775185i | 15.1872188884098+4.81693177739531i | 15.2272831817237-46.9715512983055i | 0.299132414845148-0.0959911615150247i | 0.000416666666666667-1.4413710109472i | 0.005-3.58647022135685i | 75.3156 | 49.8275 | 49.8275 | -104.6844 | 75.3156 | 0.3263 | 49.8275
2057.9795 | 327.5376 | -78.5222902288385-298.564259868554i | 3.47812429510679-48.5929136809949i | 161.403869170256-2.74542923709767i | 2.90990979632933-456.000461240157i | 0.999999960967663-0.000197566028572056i | 15.1874912063915+4.83527507549033i | 15.2274089639348-46.7938556429835i | 0.298919554117578-0.0962872186644516i | 0.000416666666666667-1.43591453571149i | 0.005-3.5728932270939i | 75.2649 | 49.7912 | 49.7912 | -104.7351 | 75.2649 | 0.32754 | 49.7912
2065.7999 | 328.7823 | -78.4588066239365-297.250481739961i | 3.47812428973942-48.4089715118804i | 161.396631877643-2.75332583561432i | 2.90990979546447-454.274223568134i | 0.999999960670453-0.000198316779421689i | 15.1877656048728+4.85368852454878i | 15.2275357059753-46.6168331426783i | 0.298705379403714-0.0965837139827775i | 0.000416666666666667-1.43047871658846i | 0.005-3.55936763009952i | 75.2141 | 49.7549 | 49.7549 | -104.7859 | 75.2141 | 0.32878 | 49.7549
2073.6499 | 330.0316 | -78.3949432095534-295.941278046021i | 3.47812428433119-48.2257257220732i | 161.38935144417-2.76122757468826i | 2.90990979459303-452.554520783328i | 0.999999960370981-0.000199070383123875i | 15.1880420998021+4.87217239626509i | 15.2276634151856-46.4404812509734i | 0.298489884718201-0.0968806429604375i | 0.000416666666666667-1.42506347538201i | 0.005-3.54589323580347i | 75.1631 | 49.7186 | 49.7186 | -104.8369 | 75.1631 | 0.33003 | 49.7186
2081.5298 | 331.2858 | -78.3306984208992-294.636632632695i | 3.47812427888176-48.043173675521i | 161.382027694683-2.76913425851598i | 2.90990979371496-450.841328147237i | 0.999999960069228-0.000199826850519447i | 15.1883207072507+4.89072696342487i | 15.2277920989625-46.2647974311001i | 0.298273064078104-0.0971780010271134i | 0.000416666666666667-1.41966873419208i | 0.005-3.53246985037205i | 75.112 | 49.6823 | 49.6823 | -104.888 | 75.112 | 0.33129 | 49.6823
2089.4396 | 332.5446 | -78.2660706965105-293.336529430539i | 3.47812427339086-47.8613127461516i | 161.374660454454-2.77704568916645i | 2.90990979283021-449.134621015012i | 0.999999959765178-0.000200586192490433i | 15.1886014434142+4.90935249990982i | 15.2279217647593-46.0897791559022i | 0.2980549115034-0.097475783551399i | 0.000416666666666667-1.41429441541351i | 0.005-3.51909728070537i | 75.0607 | 49.646 | 49.646 | -104.9393 | 75.0607 | 0.33254 | 49.646
2097.3795 | 333.8083 | -78.2010584784221-292.040952454524i | 3.47812426785813-47.6801403178338i | 161.367249549204-2.78496166657474i | 2.9099097919387-447.434374835092i | 0.999999959458812-0.00020134841996021i | 15.188884324613+4.92804928070261i | 15.2280524200865-45.9154239077976i | 0.297835421017482-0.097773985840473i | 0.000416666666666667-1.40894044173491i | 0.005-3.50577533443453i | 75.0094 | 49.6096 | 49.6096 | -104.9906 | 75.0094 | 0.33381 | 49.6096
2105.3495 | 335.0768 | -78.1356602123338-290.749885803864i | 3.47812426228329-47.499653784342i | 161.35979480512-2.79288198853277i | 2.90990979104042-445.74056514887i | 0.999999959150114-0.000202113543893666i | 15.1891693672933+4.94681758189174i | 15.2281840725127-45.7417291787441i | 0.297614586647667-0.0980726031397693i | 0.000416666666666667-1.40360673613759i | 0.005-3.49250381991883i | 74.9578 | 49.5732 | 49.5732 | -105.0422 | 74.9578 | 0.33508 | 49.5732
2113.3498 | 336.3501 | -78.069874347775-289.463313661821i | 3.47812425666599-47.3198505493168i | 161.352296048875-2.80080645068076i | 2.9099097901353-444.053167590326i | 0.999999958839065-0.000202881575297356i | 15.1894565880288+4.96565768067639i | 15.2283167296645-45.5686924702035i | 0.297392402425712-0.0983716306326519i | 0.000416666666666667-1.39829322189439i | 0.005-3.47928254624311i | 74.9061 | 49.5368 | 49.5368 | -105.0939 | 74.9061 | 0.33635 | 49.5368
2121.3806 | 337.6282 | -78.0036993382761-288.181220295534i | 3.47812425100592-47.140728026228i | 161.34475310765-2.80873484649847i | 2.90990978922328-442.372157885675i | 0.999999958525647-0.000203652525219658i | 15.1897460035206+4.98456985537138i | 15.2284503992266-45.3963112931029i | 0.297168862388337-0.0986710634400933i | 0.000416666666666667-1.39299982256863i | 0.005-3.46611132321489i | 74.8543 | 49.5004 | 49.5004 | -105.1457 | 74.8543 | 0.33763 | 49.5004
2129.4418 | 338.9112 | -77.937133641545-286.903590055828i | 3.47812424530275-46.9622836383381i | 161.337165809151-2.8166669672985i | 2.90990978830432-440.69751185303i | 0.999999958209843-0.000204426404750934i | 15.1900376305991+5.00355438541224i | 15.2285850889436-45.2245831678023i | 0.296943960577751-0.0989708966203566i | 0.000416666666666667-1.38772646201298i | 0.005-3.45298996136171i | 74.8024 | 49.4639 | 49.4639 | -105.1976 | 74.8024 | 0.33891 | 49.4639
2137.5337 | 340.1991 | -77.8701757196353-285.630407377038i | 3.47812423955616-46.7845148186647i | 161.329533981631-2.82460260221664i | 2.90990978737837-439.029205402047i | 0.999999957891635-0.00020520322502369i | 15.1903314862246+5.02261155136004i | 15.2287208066191-45.0535056240572i | 0.29671769104219-0.0992711251686769i | 0.000416666666666667-1.38247306436838i | 0.005-3.43991827192839i | 74.7503 | 49.4274 | 49.4274 | -105.2497 | 74.7503 | 0.3402 | 49.4274
2145.6563 | 341.4918 | -77.8028240391269-284.361656776833i | 3.47812423376581-46.6074190099435i | 161.321857453914-2.83254153820568i | 2.90990978644535-437.367214533575i | 0.999999957571003-0.000205982997212736i | 15.1906275874883+5.04174163490637i | 15.2288575601165-44.8830762009828i | 0.296490047836461-0.0995717440169488i | 0.000416666666666667-1.37723955406294i | 0.005-3.42689606687426i | 74.6981 | 49.3909 | 49.3909 | -105.3019 | 74.6981 | 0.34149 | 49.3909
2153.8098 | 342.7895 | -77.735077071302-283.097322856013i | 3.47812422793135-46.430993664592i | 161.314136055409-2.84048356002682i | 2.90990978550523-435.711515339319i | 0.99999995724793-0.000206765732535344i | 15.1909259516136+5.06094491887862i | 15.2289953573602-44.71329244702i | 0.296261025022484-0.0998727480334179i | 0.000416666666666667-1.37202585581086i | 0.005-3.41392315887056i | 74.6457 | 49.3544 | 49.3544 | -105.3543 | 74.6457 | 0.34279 | 49.3544
2161.9943 | 344.0921 | -77.666933292325-281.837390298351i | 3.47812422205249-46.2552362446724i | 161.306369616139-2.84842845024217i | 2.90990978455796-434.062084001491i | 0.999999956922397-0.000207551442251413i | 15.1912265959566+5.08022168724476i | 15.2291342063349-44.5441519198981i | 0.296030616669857-0.100174132022373i | 0.000416666666666667-1.36683189461134i | 0.005-3.40099936129762i | 74.5932 | 49.3179 | 49.3179 | -105.4068 | 74.5932 | 0.34409 | 49.3179
2170.2099 | 345.3996 | -77.5983911834218-280.581843870382i | 3.47812421612885-46.0801442218551i | 161.298557966754-2.85637598920823i | 2.90990978360348-432.418896792466i | 0.999999956594385-0.000208340137663631i | 15.1915295380079+5.09957222511859i | 15.229274115087-44.3756521866022i | 0.29579881685641-0.100475890723842i | 0.000416666666666667-1.3616575957475i | 0.005-3.3881244882423i | 74.5406 | 49.2813 | 49.2813 | -105.4594 | 74.5406 | 0.3454 | 49.2813
2178.4567 | 346.7121 | -77.529449231069-279.330668421239i | 3.47812421016011-45.9057150773826i | 161.290700938559-2.86432595506793i | 2.90990978264172-430.781930074444i | 0.999999956263876-0.000209131830117632i | 15.1918347953931+5.11899681876504i | 15.2294150917251-44.2077908233363i | 0.295565619668777-0.100778018813297i | 0.000416666666666667-1.35650288478531i | 0.005-3.37529835449522i | 74.4878 | 49.2447 | 49.2447 | -105.5122 | 74.4878 | 0.34671 | 49.2447
2186.7348 | 348.0297 | -77.4601059271697-278.083848882462i | 3.47812420414593-45.7319463020331i | 161.282798363533-2.87227812374333i | 2.90990978167265-429.151160299111i | 0.99999995593085-0.000209926531002169i | 15.1921423858737+5.13849575560474i | 15.2295571444192-44.0405654154886i | 0.295331019202978-0.101080510901351i | 0.000416666666666667-1.35136768757254i | 0.005-3.36252077554814i | 74.4349 | 49.2081 | 49.2081 | -105.5651 | 74.4349 | 0.34803 | 49.2081
2195.0444 | 349.3522 | -77.3903597692505-276.841370267813i | 3.47812419808595-45.5588353960846i | 161.274850074354-2.88023226893033i | 2.9099097806962-427.526564007297i | 0.999999955595288-0.000210724251749266i | 15.192452327349+5.15806932421992i | 15.2297002814029-43.8739735575984i | 0.295095009564989-0.101383361533471i | 0.000416666666666667-1.34625193023763i | 0.005-3.34979156759129i | 74.3818 | 49.1714 | 49.1714 | -105.6182 | 74.3818 | 0.34935 | 49.1714
2203.3856 | 350.6797 | -77.3202092606431-275.603217673077i | 3.47812419197983-45.3863798692783i | 161.266855904413-2.88818816209079i | 2.90990977971231-425.908117828635i | 0.999999955257171-0.000211525003834392i | 15.1927646378562+5.17771781435916i | 15.2298445109729-43.708012853319i | 0.294857584871346-0.101686565189691i | 0.000416666666666667-1.34115553918872i | 0.005-3.33711054751075i | 74.3286 | 49.1347 | 49.1347 | -105.6714 | 74.3286 | 0.35068 | 49.1347
2211.7584 | 352.0123 | -77.2496529106746-274.369376275896i | 3.4781241858272-45.2145772407836i | 161.258815687847-2.8961455724461i | 2.90990977872092-424.295798481236i | 0.999999954916479-0.000212328798776625i | 15.1930793355722+5.19744151694275i | 15.2299898414896-43.5426809153857i | 0.294618739249727-0.101990116284319i | 0.000416666666666667-1.33607844111249i | 0.005-3.32447753288578i | 74.2752 | 49.098 | 49.098 | -105.7248 | 74.2752 | 0.35201 | 49.098
2220.1631 | 353.3499 | -77.1786892348672-273.139831335568i | 3.47812417962773-45.0434250391622i | 161.250729259555-2.90410426697236i | 2.909909777722-422.689582771345i | 0.999999954573194-0.00021313564813881i | 15.1933964388142+5.21724072406789i | 15.2301362813777-43.3779753655797i | 0.294378466839567-0.102294009165667i | 0.000416666666666667-1.33102056297319i | 0.005-3.31189234198623i | 74.2218 | 49.0613 | 49.0613 | -105.7782 | 74.2218 | 0.35335 | 49.0613
2228.5997 | 354.6927 | -77.107316755122-271.914568192861i | 3.47812417338107-44.8729208023322i | 161.242596455221-2.91206401039167i | 2.90990977671546-421.08944759301i | 0.999999954227294-0.000213945563527733i | 15.1937159660413+5.23711572901419i | 15.2302838391268-43.2138938346952i | 0.294136761792662-0.102598238115769i | 0.000416666666666667-1.32598183201155i | 0.005-3.29935479376991i | 74.1682 | 49.0245 | 49.0245 | -105.8318 | 74.1682 | 0.35469 | 49.0245
2237.0684 | 356.0405 | -77.0355339999225-270.693572269819i | 3.47812416708683-44.7030620775327i | 161.234417111339-2.9200245651699i | 2.90990977570126-419.495369927748i | 0.99999995387876-0.000214758556594288i | 15.194037935855+5.25706682624879i | 15.2304325232918-43.0504339625037i | 0.293893618273785-0.102902797350109i | 0.000416666666666667-1.32096217574372i | 0.005-3.28686470787996i | 74.1144 | 48.9878 | 48.9878 | -105.8856 | 74.1144 | 0.35604 | 48.9878
2245.5693 | 357.3934 | -76.9633395045265-269.476829069584i | 3.47812416074466-44.533846421289i | 161.226191065237-2.92798569150674i | 2.90990977467933-417.907326844216i | 0.999999953527573-0.000215574639033639i | 15.1943623670011+5.27709431143165i | 15.2305823424928-42.8875933977224i | 0.293649030461314-0.103207681017355i | 0.000416666666666667-1.31596152196027i | 0.005-3.27442190464232i | 74.0605 | 48.951 | 48.951 | -105.9395 | 74.0605 | 0.35739 | 48.951
2254.1024 | 358.7515 | -76.8907318111738-268.264324176194i | 3.4781241543542-44.3652713993772i | 161.217918155097-2.93594714733448i | 2.90990977364963-416.325295497883i | 0.999999953173711-0.000216393822585394i | 15.1946892783698+5.29719848142142i | 15.2307333054175-42.7253697979777i | 0.293402992547857-0.103512883199099i | 0.000416666666666667-1.31097979872512i | 0.005-3.26202620506308i | 74.0065 | 48.9141 | 48.9141 | -105.9935 | 74.0065 | 0.35875 | 48.9141
2262.668 | 360.1148 | -76.817709469276-267.056043254395i | 3.47812414791508-44.1973345867888i | 161.209598219982-2.9439086883099i | 2.90990977261208-414.749253130696i | 0.999999952817155-0.000217216119033768i | 15.195018688998+5.31737963428011i | 15.2308854208191-42.5637608297742i | 0.293155498740895-0.103818397909591i | 0.000416666666666667-1.30601693437449i | 0.005-3.24967743082594i | 73.9523 | 48.8773 | 48.8773 | -106.0477 | 73.9523 | 0.36011 | 48.8773
2271.2662 | 361.4832 | -76.7442710356287-265.851972049443i | 3.47812414142693-44.0300335676966i | 161.201231099856-2.95187006781012i | 2.90990977156663-413.179177070757i | 0.999999952457884-0.00021804154020776i | 15.1953506180696+5.33763806927923i | 15.231038697519-42.4027641684592i | 0.292906543263419-0.104124219095494i | 0.000416666666666667-1.30107285751593i | 0.005-3.23737540428964i | 73.898 | 48.8404 | 48.8404 | -106.102 | 73.898 | 0.36148 | 48.8404
2279.897 | 362.8569 | -76.6704150746072-264.652096386926i | 3.47812413488939-43.8633659354193i | 161.192816635613-2.95983103692735i | 2.90990977051323-411.615044731996i | 0.999999952095878-0.000218870097981318i | 15.1956850849168+5.35797408690471i | 15.2311931444057-42.2423774981898i | 0.29265612035459-0.104430340635626i | 0.000416666666666667-1.29614749702723i | 0.005-3.2251199484854i | 73.8436 | 48.8035 | 48.8035 | -106.1564 | 73.8436 | 0.36286 | 48.8035
2288.5606 | 364.2357 | -76.5961401583842-263.456402172539i | 3.47812412830205-43.6973292923867i | 161.184354669096-2.96779134446597i | 2.9099097694518-410.05683361384i | 0.999999951731115-0.000219701804273507i | 15.1960221090217+5.37838798886303i | 15.2313487704371-42.0825985118998i | 0.292404224270385-0.104736756340728i | 0.000416666666666667-1.29124078205542i | 0.005-3.21291088711436i | 73.789 | 48.7666 | 48.7666 | -106.211 | 73.789 | 0.36424 | 48.7666
2297.2571 | 365.6198 | -76.5214448671289-262.264875391926i | 3.47812412166457-43.5319212501064i | 161.175845043127-2.97575073693653i | 2.90990976838229-408.504521300904i | 0.999999951363574-0.000220536671048691i | 15.1963617100169+5.39888007808603i | 15.2315055846392-41.9234249112667i | 0.292150849284273-0.105043459953214i | 0.000416666666666667-1.28635264201576i | 0.005-3.20074804454509i | 73.7343 | 48.7296 | 48.7296 | -106.2657 | 73.7343 | 0.36562 | 48.7296
2305.9867 | 367.0092 | -76.4463277892168-261.077502110449i | 3.47812411497654-43.3671394291278i | 161.167287601526-2.98370895855141i | 2.90990976730464-406.95808546265i | 0.999999950993235-0.000221374710316692i | 15.1967039076873+5.41945065873713i | 15.2316635961079-41.7648544066787i | 0.291895989687878-0.105350445146944i | 0.000416666666666667-1.28148300659071i | 0.005-3.18863124581101i | 73.6794 | 48.6926 | 48.6926 | -106.3206 | 73.6794 | 0.36701 | 48.6926
2314.7494 | 368.4038 | -76.3707875214474-259.894268473009i | 3.47812410823758-43.2029814590093i | 161.158682189139-2.99166575122177i | 2.90990976621878-405.417503853082i | 0.999999950620076-0.000222215934132974i | 15.1970487219705+5.44010003621652i | 15.2318228140089-41.6068847172006i | 0.291639639791662-0.105657705526997i | 0.000416666666666667-1.27663180572894i | 0.005-3.1765603166079i | 73.6244 | 48.6556 | 48.6556 | -106.3756 | 73.6244 | 0.3684 | 48.6556
2323.5455 | 369.8037 | -76.2948226692493-258.715160703843i | 3.47812410144731-43.0394449782833i | 161.150028651864-2.99962085455391i | 2.90990976512466-403.882754310415i | 0.999999950244076-0.000223060354598808i | 15.1973961729588+5.46082851716692i | 15.2319832475783-41.4495135705426i | 0.291381793925607-0.105965234629441i | 0.000416666666666667-1.2717989696443i | 0.005-3.1645350832914i | 73.5693 | 48.6186 | 48.6186 | -106.4307 | 73.5693 | 0.3698 | 48.6186
2332.3749 | 371.209 | -76.2184318468991-257.540165106316i | 3.47812409460533-42.8765276344225i | 161.141326836671-3.00757400584535i | 2.90990976402219-402.353814756761i | 0.999999949865212-0.000223907983861453i | 15.1977462808999+5.48163640947931i | 15.2321449061235-41.2927387030267i | 0.291122446439908-0.106273025921124i | 0.000416666666666667-1.2669844288148i | 0.005-3.15255537287447i | 73.514 | 48.5815 | 48.5815 | -106.486 | 73.514 | 0.37121 | 48.5815
2341.238 | 372.6196 | -76.1416136777414-256.369268062729i | 3.47812408771126-42.7142270838065i | 161.132576591634-3.01552494008207i | 2.90990976291134-400.830663197813i | 0.999999949483464-0.000224758834114326i | 15.1980990661985+5.50252402229865i | 15.2323077990239-41.1365578595549i | 0.29086159170567-0.106581072799461i | 0.000416666666666667-1.26218811398167i | 0.005-3.14062101302498i | 73.4586 | 48.5444 | 48.5444 | -106.5414 | 73.4586 | 0.37262 | 48.5444
2350.1347 | 374.0356 | -76.0643667943982-255.20245603411i | 3.47812408076469-42.5525409916872i | 161.123777765954-3.02347338993458i | 2.90990976179202-399.313277722523i | 0.999999949098809-0.000225612917597176i | 15.1984545494171+5.52349166602945i | 15.2324719357304-40.9809687935756i | 0.290599224115614-0.106889368592225i | 0.000416666666666667-1.25740995614831i | 0.005-3.12873183206313i | 73.403 | 48.5073 | 48.5073 | -106.597 | 73.403 | 0.37404 | 48.5073
2359.0652 | 375.4569 | -75.9866898389946-254.039715560008i | 3.47812407376523-42.3914670321559i | 161.114930209981-3.03141908575718i | 2.90990976066419-397.801636502793i | 0.999999948711225-0.00022647024659627i | 15.1988127512775+5.54453965234167i | 15.2326373257674-40.8259692670523i | 0.290335338084789-0.107197906557351i | 0.000416666666666667-1.2526498865793i | 0.005-3.11688765895909i | 73.3474 | 48.4702 | 48.4702 | -106.6526 | 73.3474 | 0.37546 | 48.4702
2368.0296 | 376.8836 | -75.9085814633775-252.881033258297i | 3.47812406671248-42.2310028881099i | 161.106033775247-3.03936175558323i | 2.90990975952778-396.295717793157i | 0.999999948320689-0.000227330833444555i | 15.1991736926622+5.56566829417629i | 15.2328039787315-40.6715570504313i | 0.290069928051292-0.10750667988274i | 0.000416666666666667-1.24790783679947i | 0.005-3.10508832333044i | 73.2916 | 48.433 | 48.433 | -106.7084 | 73.2916 | 0.37688 | 48.433
2377.0282 | 378.3158 | -75.8300403293406-251.726395824948i | 3.47812405960602-42.0711462512181i | 161.097088314487-3.04730112512468i | 2.9099097583827-394.795499930466i | 0.99999994792718-0.000228194690521847i | 15.1995373946154+5.58687790575183i | 15.2329719042948-40.5177299226092i | 0.289802988476985-0.107815681686077i | 0.000416666666666667-1.24318373859281i | 0.005-3.09333365543977i | 73.2356 | 48.3958 | 48.3958 | -106.7644 | 73.2356 | 0.37832 | 48.3958
2386.0609 | 379.7534 | -75.7510651088465-250.575790033845i | 3.47812405244545-41.9118948218895i | 161.088093681666-3.05523691776987i | 2.90990975722891-393.300961333584i | 0.999999947530675-0.000229061830255006i | 15.1999038783443+5.60816880256917i | 15.2331411122025-40.3644856709011i | 0.289534513848241-0.108124905014644i | 0.000416666666666667-1.23847752400161i | 0.005-3.08162348619223i | 73.1795 | 48.3586 | 48.3586 | -106.8205 | 73.1795 | 0.37975 | 48.3586
2395.1279 | 381.1964 | -75.671654484253-249.429202736553i | 3.47812404523035-41.7532463092386i | 161.079049732007-3.06316885458102i | 2.90990975606633-391.812080503072i | 0.999999947131151-0.000229932265118112i | 15.2002731652205+5.62954130141836i | 15.2333116122758-40.2118220910094i | 0.289264498676669-0.10843434284515i | 0.000416666666666667-1.23378912532537i | 0.005-3.06995764713312i | 73.1233 | 48.3213 | 48.3213 | -106.8767 | 73.1233 | 0.3812 | 48.3213
2404.2294 | 382.645 | -75.5918071485393-248.286620862123i | 3.47812403796031-41.5951984310533i | 161.069956322018-3.07109665429312i | 2.90990975489488-390.328836020877i | 0.999999946728584-0.000230806007632645i | 15.2006452767813+5.65099572038396i | 15.2334834144105-40.0597369869912i | 0.288992937499865-0.10874398808356i | 0.000416666666666667-1.22911847511992i | 0.005-3.05833597044544i | 73.0669 | 48.284 | 48.284 | -106.9331 | 73.0669 | 0.38264 | 48.284
2413.3654 | 384.099 | -75.5115218055417-247.148031416868i | 3.47812403063492-41.4377489137621i | 161.060813309517-3.07902003331443i | 2.90990975371453-388.851206550033i | 0.999999946322952-0.000231683070367672i | 15.2010202347309+5.67253237885148i | 15.2336565285799-39.9082281712277i | 0.288719824882164-0.10905383356494i | 0.000416666666666667-1.22446550619637i | 0.005-3.04675828894744i | 73.0104 | 48.2467 | 48.2467 | -106.9896 | 73.0104 | 0.3841 | 48.2467
2422.5362 | 385.5586 | -75.430797170173-246.013421484145i | 3.47812402325375-41.2808954924006i | 161.051620553659-3.08693870572367i | 2.9099097525252-387.379170834342i | 0.999999945914231-0.000232563465940015i | 15.2013980609418+5.69415159751307i | 15.2338309648335-39.7572934643917i | 0.288445155415395-0.109363872053295i | 0.000416666666666667-1.21983015162021i | 0.005-3.03522443609029i | 72.9538 | 48.2094 | 48.2094 | -107.0462 | 72.9538 | 0.38556 | 48.2094
2431.7419 | 387.0237 | -75.3496319686613-244.882778224153i | 3.47812401581639-41.1246359105796i | 161.042377914966-3.09485238327034i | 2.9099097513268-385.912707698076i | 0.999999945502399-0.000233447207014446i | 15.2017787774561+5.71585369837341i | 15.2340067332977-39.6069306954171i | 0.288168923719651-0.109674096241427i | 0.000416666666666667-1.21521234471031i | 0.005-3.02373424595566i | 72.897 | 48.172 | 48.172 | -107.103 | 72.897 | 0.38702 | 48.172
2440.9825 | 388.4944 | -75.2680249387854-243.756088873698i | 3.47812400832238-40.9689679204527i | 161.033085255352-3.10276077537431i | 2.90990975011928-384.45179604567i | 0.99999994508743-0.000234334306303859i | 15.2021624064868+5.73763900475641i | 15.2341838441778-39.4571377014672i | 0.287891124444051-0.109984498750797i | 0.000416666666666667-1.21061201903797i | 0.005-3.0122875532533i | 72.8401 | 48.1346 | 48.1346 | -107.1599 | 72.8401 | 0.38849 | 48.1346
2450.2582 | 389.9707 | -75.1859748301039-242.633340745982i | 3.47812400077131-40.8138892826835i | 161.023742438151-3.11066358912674i | 2.90990974890256-382.996414861419i | 0.999999944669302-0.00023522477656946i | 15.2025489704192+5.7595078413107i | 15.2343623077575-39.3079123279038i | 0.287611752267527-0.110295072131387i | 0.000416666666666667-1.20602910842595i | 0.005-3.00088419331869i | 72.7831 | 48.0972 | 48.0972 | -107.2169 | 72.7831 | 0.38997 | 48.0972
2459.5692 | 391.4526 | -75.1034804041922-241.514521230379i | 3.47812399316274-40.6593977664138i | 161.014349328145-3.11856052928897i | 2.90990974767658-381.546543209178i | 0.999999944247989-0.000236118630620945i | 15.2029384918123+5.78146053401597i | 15.2345421343994-39.1592524282568i | 0.287330801899601-0.110605808861576i | 0.000416666666666667-1.20146354694755i | 0.005-2.98952400211067i | 72.7259 | 48.0597 | 48.0597 | -107.2741 | 72.7259 | 0.39145 | 48.0597
2468.9156 | 392.9401 | -75.0205404348861-240.399617792209i | 3.47812398549624-40.5054911492312i | 161.004905791591-3.12645129829485i | 2.90990974644126-380.102160232055i | 0.999999943823469-0.000237015881316686i | 15.2033309934001+5.80349741018932i | 15.2347233345464-39.0111558641921i | 0.287048268081179-0.110916701348029i | 0.000416666666666667-1.19691526892563i | 0.005-2.97820681620907i | 72.6686 | 48.0223 | 48.0223 | -107.3314 | 72.6686 | 0.39294 | 48.0223
2478.2974 | 394.4333 | -74.9371537085127-239.288617972515i | 3.47812397777137-40.3521672171376i | 160.995411696251-3.13433559624953i | 2.90990974519654-378.663245152118i | 0.999999943395716-0.00023791654156392i | 15.203726498093+5.82561879849135i | 15.2349059187218-38.8636205054822i | 0.286764145585344-0.111227741925578i | 0.000416666666666667-1.19238420893169i | 0.005-2.96693247281239i | 72.6112 | 47.9848 | 47.9848 | -107.3888 | 72.6112 | 0.39443 | 47.9848
2487.715 | 395.9321 | -74.8533190241358-238.181509387831i | 3.47812396998768-40.1994237645164i | 160.985866911419-3.14221312093415i | 2.90990974394234-377.229777270087i | 0.999999942964706-0.000238820624318929i | 15.2041250289791+5.84782502893226i | 15.2350898975297-38.7166442299739i | 0.286478429218162-0.111538922857124i | 0.000416666666666667-1.18787030178491i | 0.005-2.95570080973539i | 72.5536 | 47.9472 | 47.9472 | -107.4464 | 72.5536 | 0.39593 | 47.9472
2497.1683 | 397.4367 | -74.7690351937966-237.078279729958i | 3.4781239621447-40.0472585941018i | 160.97627130795-3.15008356780354i | 2.90990974267859-375.801735965047i | 0.999999942530414-0.000239728142587228i | 15.2045266093259+5.87011643287853i | 15.2352752816565-38.5702249235599i | 0.286191113819487-0.111850236333545i | 0.000416666666666667-1.18337348255121i | 0.005-2.94451166540685i | 72.4959 | 47.9096 | 47.9096 | -107.5041 | 72.4959 | 0.39744 | 47.9096
2506.6575 | 398.9469 | -74.6843010427542-235.978916765732i | 3.47812395424202-39.8956695169471i | 160.966624758286-3.15794662999145i | 2.90990974140522-374.379100694146i | 0.999999942092816-0.000240639109423757i | 15.2049312625812+5.89249334305874i | 15.2354620818704-38.4243604801466i | 0.285902194263783-0.112161674473604i | 0.000416666666666667-1.17889368654235i | 0.005-2.93336487886715i | 72.4381 | 47.872 | 47.872 | -107.5619 | 72.4381 | 0.39895 | 47.872
2516.1828 | 400.4629 | -74.599115409732-234.88340833678i | 3.47812394627916-39.7446543523921i | 160.956927136488-3.16580199831095i | 2.90990974012215-372.961850992297i | 0.999999941651885-0.000241553537933059i | 15.2053390123753+5.91495609357036i | 15.2356503090229-38.2790488016254i | 0.285611665460935-0.112473229323877i | 0.000416666666666667-1.17443084931496i | 0.005-2.92226028976604i | 72.3801 | 47.8344 | 47.8344 | -107.6199 | 72.3801 | 0.40046 | 47.8344
2525.7443 | 401.9847 | -74.5134771471635-233.791742359296i | 3.47812393825567-39.5942109280331i | 160.947178318264-3.17364936125667i | 2.90990973882931-371.549966471885i | 0.999999941207597-0.000242471441269477i | 15.2057498825215+5.93750501988629i | 15.2358399740496-38.1342877978405i | 0.28531952235708-0.112784892858682i | 0.000416666666666667-1.16998490666961i | 0.005-2.91119773836027i | 72.322 | 47.7967 | 47.7967 | -107.678 | 72.322 | 0.40198 | 47.7967
2535.3422 | 403.5122 | -74.4273851214378-232.703906823803i | 3.47812393017108-39.4443370796911i | 160.937378180996-3.1814884050102i | 2.90990973752663-370.143426822481i | 0.999999940759926-0.000243392832637342i | 15.2061638970185+5.96014045886053i | 15.2360310879698-37.9900753865617i | 0.285025759935446-0.113096656980015i | 0.000416666666666667-1.16555579464994i | 0.005-2.90017706551132i | 72.2638 | 47.7591 | 47.7591 | -107.7362 | 72.2638 | 0.40351 | 47.7591
2544.9765 | 405.0456 | -74.3408382131472-231.619889794902i | 3.47812392202494-39.2950306513804i | 160.927526603771-3.18931881344093i | 2.90990973621403-368.742211810537i | 0.999999940308846-0.000244317725291156i | 15.206581080051+5.98286274873551i | 15.236223661888-37.8464094934511i | 0.284730373217183-0.113408513517502i | 0.000416666666666667-1.16114344954168i | 0.005-2.88919811268313i | 72.2054 | 47.7213 | 47.7213 | -107.7946 | 72.2054 | 0.40505 | 47.7213
2554.6474 | 406.5848 | -74.2538353173331-230.539679411041i | 3.47812391381677-39.1462894952777i | 160.917623467412-3.19714026811028i | 2.90990973489144-367.346301279106i | 0.999999939854331-0.000245246132535794i | 15.2070014559919+6.00567222914808i | 15.2364177069943-37.7032880520365i | 0.284433357262209-0.113720454228348i | 0.000416666666666667-1.15674780787177i | 0.005-2.87826072193976i | 72.1469 | 47.6836 | 47.6836 | -107.8531 | 72.1469 | 0.40658 | 47.6836
2564.355 | 408.1298 | -74.1663753437449-229.463263884267i | 3.47812390554609-38.9981114716918i | 160.907668654502-3.20495244827623i | 2.90990973355877-365.955675147545i | 0.999999939396355-0.000246178067726687i | 15.2074250494031+6.02856924113645i | 15.2366132345654-37.5607090036789i | 0.284134707170064-0.114032470797315i | 0.000416666666666667-1.15236880640742i | 0.005-2.86736473594318i | 72.0883 | 47.6458 | 47.6458 | -107.9117 | 72.0883 | 0.40813 | 47.6458
2574.0996 | 409.6807 | -74.0784572170814-228.390631499971i | 3.47812389721244-38.8504944490318i | 160.897662049418-3.21275503089756i | 2.90990973221594-364.570313411232i | 0.999999938934893-0.000247113544270015i | 15.2078518850378+6.05155412714655i | 15.236810255965-37.4186702975456i | 0.28383441808076-0.114344554836684i | 0.000416666666666667-1.14800638215523i | 0.005-2.85650999795096i | 72.0295 | 47.608 | 47.608 | -107.9705 | 72.0295 | 0.40968 | 47.608
2583.8812 | 411.2375 | -73.9900798772488-227.321770616658i | 3.47812388881534-38.7034363037776i | 160.887603538359-3.22054769063806i | 2.90990973086291-363.190196141272i | 0.999999938469916-0.000248052575622902i | 15.2082819878413+6.07462723103857i | 15.237008782644-37.2771698905785i | 0.283532485175652-0.114656697886245i | 0.000416666666666667-1.14366047236026i | 0.005-2.84569635181407i | 71.9707 | 47.5701 | 47.5701 | -108.0293 | 71.9707 | 0.41124 | 47.5701
2593.6999 | 412.8002 | -73.9012422796081-226.256669665674i | 3.4781238803543-38.5569349204482i | 160.877493009376-3.22833009987102i | 2.90990972949957-361.815303484216i | 0.999999938001399-0.000248995175293611i | 15.2087153829529+6.09778889809403i | 15.2372088261422-37.1362057474661i | 0.283228903678293-0.114968891413286i | 0.000416666666666667-1.13933101450514i | 0.005-2.83492364197456i | 71.9116 | 47.5323 | 47.5323 | -108.0884 | 71.9116 | 0.4128 | 47.5323
2603.556 | 414.3688 | -73.8119433952387-225.195317150972i | 3.47812387182882-38.410988191572i | 160.867330352404-3.23610192868632i | 2.90990972812585-360.445615661771i | 0.999999937529314-0.000249941356841733i | 15.2091520957073+6.12103947502207i | 15.2374103980881-36.9957758406134i | 0.282923668855319-0.115281126812602i | 0.000416666666666667-1.13501794630917i | 0.005-2.8241917134634i | 71.8525 | 47.4944 | 47.4944 | -108.1475 | 71.8525 | 0.41437 | 47.4944
2613.4495 | 415.9434 | -73.7221822111826-224.137701648834i | 3.47812386323843-38.2655940176563i | 160.857115459285-3.24386284489493i | 2.90990972674166-359.081112970516i | 0.999999937053635-0.000250891133878388i | 15.2095921516362+6.1443793099666i | 15.2376135102002-36.8558781501131i | 0.282616776017317-0.115593395406499i | 0.000416666666666667-1.1307212057274i | 0.005-2.81350041189819i | 71.7932 | 47.4564 | 47.4564 | -108.2068 | 71.7932 | 0.41594 | 47.4564
2623.3806 | 417.524 | -73.6319577307085-223.083811807637i | 3.47812385458262-38.1207503071571i | 160.846848223809-3.25161251403589i | 2.90990972534693-357.721775781623i | 0.999999936574334-0.000251844520066417i | 15.2100355764698+6.16780875251272i | 15.2378181742872-36.7165106637167i | 0.282308220519716-0.115905688444819i | 0.000416666666666667-1.1264407309498i | 0.005-2.80284958348097i | 71.7338 | 47.4185 | 47.4185 | -108.2662 | 71.7338 | 0.41752 | 47.4185
2633.3494 | 419.1106 | -73.5412689735645-222.033636347573i | 3.47812384586092-37.9764549764493i | 160.836528541732-3.25935059938069i | 2.90990972394159-356.367584540572i | 0.999999936091383-0.000252801529120578i | 15.2104823961386+6.19132815369401i | 15.2380244022494-36.5776713768061i | 0.281997997763668-0.116217997104976i | 0.000416666666666667-1.12217646040028i | 0.005-2.79223907499598i | 71.6743 | 47.3804 | 47.3804 | -108.3257 | 71.6743 | 0.41911 | 47.3804
2643.3562 | 420.7032 | -73.4501149762373-220.987164060393i | 3.4781238370728-37.8327059497958i | 160.826156310818-3.26707676194372i | 2.90990972252555-355.018519766866i | 0.999999935604755-0.000253762174807748i | 15.2109326367746+6.21493786599905i | 15.2382322060788-36.4393582923631i | 0.281686103196948-0.116530312491989i | 0.000416666666666667-1.11792833273588i | 0.005-2.78166873380751i | 71.6146 | 47.3424 | 47.3424 | -108.3854 | 71.6146 | 0.4207 | 47.3424
2653.4009 | 422.3019 | -73.3584947922064-219.944383809136i | 3.47812382821776-37.6895011593186i | 160.815731430859-3.27479066048534i | 2.90990972109872-353.674562053755i | 0.999999935114421-0.000254726470947116i | 15.2113863247133+6.23863824337837i | 15.2384415978594-36.3015694209426i | 0.28137253231485-0.116842625638539i | 0.000416666666666667-1.11369628684586i | 0.005-2.77113840785765i | 71.5548 | 47.3044 | 47.3044 | -108.4452 | 71.5548 | 0.4223 | 47.3044
2663.4838 | 423.9066 | -73.266407492214-218.905284527873i | 3.4781238192953-37.5468385449688i | 160.805253803713-3.28249195152449i | 2.90990971966103-352.335692067956i | 0.999999934620354-0.000255694431410385i | 15.211843486495+6.26242964125172i | 15.2386525897695-36.1643027806427i | 0.281057280661093-0.117154927505033i | 0.000416666666666667-1.10948026185083i | 0.005-2.76064794566413i | 71.4949 | 47.2663 | 47.2663 | -108.5051 | 71.4949 | 0.42391 | 47.2663
2673.6051 | 425.5175 | -73.1738521645128-217.869855221418i | 3.4781238103049-37.4047160544968i | 160.794723333332-3.29018028934154i | 2.90990971821239-351.001890549375i | 0.999999934122524-0.000256666070121969i | 15.2123041488667+6.28631241651484i | 15.2388651940808-36.0275563970771i | 0.280740343828722-0.117467208979671i | 0.000416666666666667-1.10528019710184i | 0.005-2.75019719631812i | 71.4348 | 47.2281 | 47.2281 | -108.5652 | 71.4348 | 0.42552 | 47.2281
2683.7648 | 427.1344 | -73.0808279151335-216.838084965067i | 3.47812380124604-37.2631316434228i | 160.784139925792-3.29785532599022i | 2.90990971675272-349.673138310829i | 0.999999933620904-0.000257641401059195i | 15.2127683387835+6.31028692754649i | 15.2390794231599-35.8913283033461i | 0.280421717461032-0.117779460878533i | 0.000416666666666667-1.10109603217956i | 0.005-2.73978600948209i | 71.3747 | 47.19 | 47.19 | -108.6253 | 71.3747 | 0.42713 | 47.19
2693.9631 | 428.7575 | -72.9873338681423-215.809962904314i | 3.4781237921182-37.1220832750075i | 160.773503489323-3.3055167113056i | 2.90990971528193-348.349416237772i | 0.999999933115464-0.000258620438252502i | 15.2132360834105+6.33435353421571i | 15.239295289469-35.7556165400089i | 0.280101397252476-0.118091673945669i | 0.000416666666666667-1.09692770689337i | 0.005-2.72941423538761i | 71.3144 | 47.1518 | 47.1518 | -108.6856 | 71.3144 | 0.42876 | 47.1518
2704.2001 | 430.3868 | -72.8933691659101-214.785478254575i | 3.47812378292086-36.9815689202229i | 160.762813934342-3.31316409291318i | 2.90990971379995-347.030705288017i | 0.999999932606176-0.000259603195785649i | 15.213707410124+6.35851259788904i | 15.239512805567-35.6204191550545i | 0.279779378949594-0.118403838853212i | 0.000416666666666667-1.0927751612805i | 0.005-2.71908172483325i | 71.2539 | 47.1135 | 47.1135 | -108.7461 | 71.2539 | 0.43039 | 47.1135
2714.4761 | 432.0223 | -72.7989329693636-213.764620300904i | 3.47812377365348-36.8415865577227i | 160.752071173483-3.32079711623706i | 2.90990971230668-345.716986491463i | 0.99999993209301-0.000260589687795908i | 15.214182346514+6.38276448143743i | 15.2397319841091-35.4857342038751i | 0.279455658351934-0.118715946201483i | 0.000416666666666667-1.0886383356052i | 0.005-2.70878832918235i | 71.1934 | 47.0753 | 47.0753 | -108.8066 | 71.1934 | 0.43202 | 47.0753
2724.7911 | 433.664 | -72.7040244582573-212.747378397711i | 3.47812376431555-36.7021341738138i | 160.741275121627-3.32841542451414i | 2.90990971080205-344.408240949827i | 0.999999931575936-0.000261579928474277i | 15.2146609203849+6.40710954924351i | 15.2399528378487-35.3515597492365i | 0.279130231312991-0.119027986519122i | 0.000416666666666667-1.08451717035784i | 0.005-2.69853390036098i | 71.1327 | 47.037 | 47.037 | -108.8673 | 71.1327 | 0.43366 | 47.037
2735.1453 | 435.3119 | -72.6086428314312-211.733741968467i | 3.4781237549065-36.5632097624265i | 160.730425695935-3.33601865879911i | 2.90990970928595-343.104449836362i | 0.999999931054926-0.000262573932065676i | 15.2151431597583+6.43154816720908i | 15.2401753796373-35.2178938612521i | 0.278803093741133-0.119339950263228i | 0.000416666666666667-1.08041160625408i | 0.005-2.68831829085573i | 71.0719 | 46.9987 | 46.9987 | -108.9281 | 71.0719 | 0.43531 | 46.9987
2745.5389 | 436.9661 | -72.5127873070826-210.723700505421i | 3.47812374542583-36.4248113250868i | 160.719522815876-3.34360645797984i | 2.90990970775832-341.805594395597i | 0.999999930529947-0.000263571712869156i | 15.2156290928734+6.45608070276262i | 15.2403996224269-35.0847346173528i | 0.278474241600546-0.119651827819511i | 0.000416666666666667-1.07632158423399i | 0.005-2.67814135371162i | 71.011 | 46.9603 | 46.9603 | -108.989 | 71.011 | 0.43697 | 46.9603
2755.9719 | 438.6266 | -72.4164571230192-209.717243569302i | 3.47812373587295-36.2869368708866i | 160.708566403262-3.35117845878707i | 2.90990970621905-340.51165594306i | 0.999999930000972-0.000264573285238106i | 15.2161187481903+6.48070752486589i | 15.2406255792683-34.9520801022625i | 0.278143670912175-0.11996360950244i | 0.000416666666666667-1.07224704546123i | 0.005-2.66800294253001i | 70.9499 | 46.9219 | 46.9219 | -109.0501 | 70.9499 | 0.43863 | 46.9219
2766.4446 | 440.2933 | -72.3196515369305-208.714360789021i | 3.47812372624732-36.1495844164555i | 160.697556382275-3.35873429580433i | 2.90990970466805-339.22261586501i | 0.999999929467969-0.000265578663580456i | 15.2166121543902+6.50542900402223i | 15.2408532633138-34.8199284079669i | 0.277811377754672-0.120275285555431i | 0.000416666666666667-1.06818793132221i | 0.005-2.65790291146644i | 70.8888 | 46.8835 | 46.8835 | -109.1112 | 70.8888 | 0.44029 | 46.8835
2776.9571 | 441.9664 | -72.2223698266542-207.715041861379i | 3.47812371654842-36.0127519859326i | 160.686492679502-3.36627360148393i | 2.90990970310525-337.938455618176i | 0.999999928930907-0.000266587862358888i | 15.2171093403786+6.53024551228347i | 15.2410826878175-34.6882776336901i | 0.277477358265346-0.120586846151022i | 0.000416666666666667-1.06414418342519i | 0.005-2.64784111522857i | 70.8275 | 46.845 | 46.845 | -109.1725 | 70.8275 | 0.44197 | 46.845
2787.5095 | 443.6459 | -72.1246112904328-206.719276550751i | 3.47812370677566-35.8764376109373i | 160.675375223962-3.37379600615591i | 2.90990970153056-336.659156729481i | 0.999999928389755-0.000267600896091039i | 15.2176103352858+6.5551574232577i | 15.2413138661359-34.5571258858636i | 0.277141608641117-0.12089828139107i | 0.000416666666666667-1.06011574359951i | 0.005-2.63781740907409i | 70.7661 | 46.8065 | 46.8065 | -109.2339 | 70.7661 | 0.44365 | 46.8065
2798.1021 | 445.3318 | -72.0263752471887-205.727054688793i | 3.47812369692848-35.7406393305414i | 160.664203947142-3.38130113804355i | 2.90990969994386-335.384700795779i | 0.999999927844483-0.000268617779349715i | 15.2181151684696+6.58016511211654i | 15.2415468117282-34.4264712781012i | 0.276804125139477-0.121209581306964i | 0.000416666666666667-1.05610255389472i | 0.005-2.62783164880862i | 70.7045 | 46.768 | 46.768 | -109.2955 | 70.7045 | 0.44533 | 46.768
2808.7349 | 447.024 | -71.9276610367846-204.738366174126i | 3.47812368700633-35.6053551912413i | 160.652978783025-3.38878862327474i | 2.90990969834508-334.115069483595i | 0.99999992729506-0.000269638526763099i | 15.2186238695166+6.60526895560344i | 15.2417815381591-34.2963119311715i | 0.276464904079442-0.121520735859843i | 0.000416666666666667-1.05210455657971i | 0.005-2.61788369078363i | 70.6429 | 46.7294 | 46.7294 | -109.3571 | 70.6429 | 0.44702 | 46.7294
2819.4081 | 448.7227 | -71.8284680202859-203.753200972026i | 3.47812367700862-35.470583246929i | 160.64169966812-3.39625808589773i | 2.90990969673413-332.850244528855i | 0.999999926741452-0.000270663153014957i | 15.2191364682446+6.63046933204032i | 15.2420180590966-34.1666459729711i | 0.276123941842529-0.121831734940825i | 0.000416666666666667-1.04812169414197i | 0.005-2.60797339189444i | 70.5811 | 46.6908 | 46.6908 | -109.4189 | 70.5811 | 0.44872 | 46.6908
2830.1218 | 450.4279 | -71.7287955802319-202.77154911411i | 3.47812366693478-35.3363215588649i | 160.630366541499-3.40370914789499i | 2.90990969511091-331.590207736629i | 0.99999992618363-0.000271691672844858i | 15.2196529947038+6.65576662133613i | 15.2422563883156-34.0374715384972i | 0.27578123487371-0.122142568371255i | 0.000416666666666667-1.04415390928668i | 0.005-2.59810060957804i | 70.5192 | 46.6522 | 46.6522 | -109.4808 | 70.5192 | 0.45043 | 46.6522
2840.8763 | 452.1395 | -71.628643120898-201.793400698019i | 3.47812365678424-35.2025681956498i | 160.618979344822-3.41114142919636i | 2.90990969347534-330.334940980865i | 0.999999925621559-0.000272724101048378i | 15.2201734791788+6.68116120499417i | 15.242496539697-33.9087867698208i | 0.275436779682394-0.122453225902966i | 0.000416666666666667-1.04020114493593i | 0.005-2.58826520181116i | 70.4572 | 46.6135 | 46.6135 | -109.5428 | 70.4572 | 0.45214 | 46.6135
2851.6716 | 453.8576 | -71.528010068561-200.818745887087i | 3.47812364655641-35.0693212331963i | 160.60753802237-3.41855454769726i | 2.90990969182732-329.084426204128i | 0.999999925055209-0.000273760452477318i | 15.2206979521908+6.70665346612011i | 15.2427385272295-33.7805898160604i | 0.27509057284339-0.122763697218545i | 0.000416666666666667-1.03626334422786i | 0.005-2.57846702710815i | 70.395 | 46.5748 | 46.5748 | -109.605 | 70.395 | 0.45386 | 46.5748
2862.5079 | 455.5823 | -71.4268958717671-199.847574910032i | 3.47812363625069-34.9365787547024i | 160.59604252108-3.42594811927234i | 2.90990969016675-327.838645417344i | 0.999999924484546-0.000274800742039913i | 15.2212264444995+6.73224378942961i | 15.2429823650097-33.6528788333558i | 0.274742610997887-0.123073971931617i | 0.000416666666666667-1.0323404505159i | 0.005-2.56870594451898i | 70.3328 | 46.5361 | 46.5361 | -109.6672 | 70.3328 | 0.45558 | 46.5361
2873.3855 | 457.3135 | -71.3253000015898-198.879878060615i | 3.47812362586652-34.8043388506226i | 160.584492790572-3.43332175779046i | 2.90990968849352-326.597580699537i | 0.999999923909539-0.000275844984701051i | 15.2217589871043+6.75793256125655i | 15.2432280672434-33.52565198484i | 0.274392890854431-0.123384039587142i | 0.000416666666666667-1.0284324073679i | 0.005-2.5589818136272i | 70.2704 | 46.4973 | 46.4973 | -109.7296 | 70.2704 | 0.45731 | 46.4973
2884.3043 | 459.0513 | -71.223221951905-197.915645697316i | 3.47812361540327-34.6725996186419i | 160.572888783179-3.44067507513494i | 2.90990968680756-325.361214197575i | 0.999999923330153-0.000276893195482487i | 15.2222956112471+6.78372016956072i | 15.2434756482467-33.3989074406148i | 0.274041409189905-0.123693889661726i | 0.000416666666666667-1.02453915856535i | 0.005-2.54929449454791i | 70.2079 | 46.4585 | 46.4585 | -109.7921 | 70.2079 | 0.45905 | 46.4585
2895.2647 | 460.7957 | -71.1206612396466-196.954868242999i | 3.47812360486034-34.5413591636471i | 160.561230453986-3.44800768121736i | 2.90990968510876-324.129528125912i | 0.999999922746355-0.000277945389463057i | 15.2228363484137+6.80960700393586i | 15.2437251224461-33.2726433777233i | 0.273688162850511-0.124003511563938i | 0.000416666666666667-1.02066064810256i | 0.005-2.53964384792579i | 70.1453 | 46.4196 | 46.4196 | -109.8547 | 70.1453 | 0.4608 | 46.4196
2906.2667 | 462.5467 | -71.0176174050729-195.997536184566i | 3.47812359423715-34.4106155977i | 160.54951776085-3.4553191839965i | 2.90990968339703-322.902504766328i | 0.999999922158111-0.000279001581778896i | 15.223381230336+6.8355934556179i | 15.2439765043801-33.1468579801239i | 0.273333148752752-0.124312894634651i | 0.000416666666666667-1.01679682018586i | 0.005-2.53002973493305i | 70.0826 | 46.3808 | 46.3808 | -109.9174 | 70.0826 | 0.46255 | 46.3808
2917.3105 | 464.3044 | -70.9140900120327-195.043640072631i | 3.47812358353305-34.2803670400107i | 160.53775066444-3.46260918949551i | 2.90990968167226-321.680126467682i | 0.999999921565389-0.000280061787623657i | 15.2239302889939+6.86167991749287i | 15.2442298086996-33.0215494386648i | 0.272976363884421-0.124622028147389i | 0.000416666666666667-1.01294761923277i | 0.005-2.52045201726743i | 70.0197 | 46.3418 | 46.3418 | -109.9803 | 70.0197 | 0.4643 | 46.3418
2928.3963 | 466.0687 | -70.8100786482241-194.093170521162i | 3.47812357274744-34.1506116169099i | 160.525929128264-3.46987730182175i | 2.90990967993435-320.46237564565i | 0.999999920968153-0.000281126022248729i | 15.2244835566172+6.8878667841051i | 15.244485050169-32.8967159510572i | 0.272617805305586-0.124930901308686i | 0.000416666666666667-1.00911298987126i | 0.005-2.51091055715026i | 69.9568 | 46.3029 | 46.3029 | -110.0432 | 69.9568 | 0.46607 | 46.3029
2939.5242 | 467.8398 | -70.7055829254646-193.146118207142i | 3.47812356187972-34.0213474618224i | 160.514053118702-3.47712312318373i | 2.90990967818322-319.24923478248i | 0.99999992036637-0.000282194300963454i | 15.2250410656875+6.91415445166576i | 15.2447422436675-32.7723557218495i | 0.272257470149578-0.125239503258473i | 0.000416666666666667-1.00529287693889i | 0.005-2.50140521732442i | 69.8937 | 46.2639 | 46.2639 | -110.1063 | 69.8937 | 0.46784 | 46.2639
2950.6944 | 469.6176 | -70.600602479942-192.202473870213i | 3.47812355092925-33.8925727152397i | 160.502122605034-3.48434625391292i | 2.90990967641875-318.040686426731i | 0.999999919760005-0.000283266639135351i | 15.2256028489408+6.94054331806037i | 15.2450014041886-32.6484669624025i | 0.271895355623987-0.125547823070452i | 0.000416666666666667-1.00148722548206i | 0.005-2.49193586105243i | 69.8305 | 46.2249 | 46.2249 | -110.1695 | 69.8305 | 0.46962 | 46.2249
2961.907 | 471.4021 | -70.4951369724863-191.262228312323i | 3.47812353989539-33.764285524694i | 160.490137559474-3.49154629248004i | 2.90990967464084-316.83671319303i | 0.999999919149022-0.000284343052190337i | 15.2261689393687+6.9670337828581i | 15.2452625468429-32.5250478908623i | 0.271531459011642-0.125855849752516i | 0.000416666666666667-0.997695980755193i | 0.005-2.48250235211439i | 69.7672 | 46.1858 | 46.1858 | -110.2328 | 69.7672 | 0.4714 | 46.1858
2973.1623 | 473.1935 | -70.3891860888233-190.325372397367i | 3.47812352877751-33.636484044731i | 160.478097957199-3.49872283552073i | 2.90990967284941-315.63729776182i | 0.999999918533387-0.000285423555612944i | 15.2267393702213+6.99362624731939i | 15.2455256868579-32.4020967321363i | 0.271165777671613-0.126163572247151i | 0.000416666666666667-0.99391908821996i | 0.005-2.47310455480613i | 69.7038 | 46.1467 | 46.1467 | -110.2962 | 69.7038 | 0.47319 | 46.1467
2984.4603 | 474.9916 | -70.2827495398381-189.391897050828i | 3.47812351757498-33.5091664368833i | 160.466003776379-3.50587547785025i | 2.90990967104432-314.442422879103i | 0.999999917913065-0.000286508164946546i | 15.2273141750085+7.02032111440467i | 15.2457908395785-32.2796117178657i | 0.270798309040201-0.126470979431884i | 0.000416666666666667-0.990156493544493i | 0.005-2.46374233393717i | 69.6403 | 46.1076 | 46.1076 | -110.3597 | 69.6403 | 0.47499 | 46.1076
2995.8012 | 476.7966 | -70.1758270618339-188.46179325941i | 3.47812350628715-33.3823308696447i | 160.453854998211-3.51300381248952i | 2.9099096692255-313.252071356207i | 0.999999917288019-0.000287596895793581i | 15.2278933875027+7.0471187887831i | 15.2460580204698-32.1575910864025i | 0.270429050631923-0.126778060119715i | 0.000416666666666667-0.986408142602594i | 0.005-2.45441555482882i | 69.5766 | 46.0684 | 46.0684 | -110.4234 | 69.5766 | 0.4768 | 46.0684
3007.1853 | 478.6084 | -70.0684184167846-187.53505207067i | 3.47812349491336-33.2559755184427i | 160.441651606945-3.52010743068384i | 2.90990966739282-312.066226069522i | 0.999999916658213-0.000288689763815778i | 15.2284770417404+7.0740196768404i | 15.246327245115-32.0360330827815i | 0.270058000040522-0.127084803059583i | 0.000416666666666667-0.982673981472998i | 0.005-2.44512408331223i | 69.5129 | 46.0292 | 46.0292 | -110.4871 | 69.5129 | 0.47861 | 46.0292
3018.6126 | 480.4271 | -69.9605233926022-186.611664592646i | 3.478123483453-33.1300985656133i | 160.429393589916-3.52718592192769i | 2.90990966554619-310.884869960268i | 0.999999916023612-0.00028978678473438i | 15.2290651720248+7.10102418668839i | 15.2465985292199-31.9149359586979i | 0.269685154939943-0.127391196936845i | 0.000416666666666667-0.978953956438536i | 0.005-2.43586778572647i | 69.449 | 45.9899 | 45.9899 | -110.551 | 69.449 | 0.48043 | 45.9899
3030.0833 | 482.2527 | -69.852141803383-185.691621993483i | 3.47812347190534-33.0046982003742i | 160.417080937578-3.5342388739842i | 2.90990966368549-309.70798603424i | 0.999999915384179-0.000290887974330366i | 15.2296578129276+7.12813272817297i | 15.2468718886111-31.7942979724801i | 0.269310513085338-0.127697230373756i | 0.000416666666666667-0.975248013985389i | 0.005-2.42664652891659i | 69.3851 | 45.9506 | 45.9506 | -110.6149 | 69.3851 | 0.48225 | 45.9506
3041.5976 | 484.0853 | -69.7432734896674-184.774915501052i | 3.47812346026974-32.8797726187991i | 160.404713643528-3.54126587291239i | 2.90990966181063-308.535557361568i | 0.999999914739877-0.00029199334844469i | 15.2302549992912+7.1553457128829i | 15.247147339238-31.6741173890653i | 0.268934072314056-0.128002891929977i | 0.000416666666666667-0.971556100802337i | 0.005-2.41746018023171i | 69.321 | 45.9113 | 45.9113 | -110.679 | 69.321 | 0.48409 | 45.9113
3053.1557 | 485.9248 | -69.6339183186924-183.861536402569i | 3.47812344854558-32.7553200237916i | 160.39229170454-3.54826650308735i | 2.9099096599215-307.367567076471i | 0.999999914090669-0.000293102922978495i | 15.2308567662312+7.18266355415893i | 15.2474248971739-31.5543924799754i | 0.268555830546633-0.128308170103094i | 0.000416666666666667-0.967878163779973i | 0.005-2.40830860752312i | 69.2568 | 45.8719 | 45.8719 | -110.7432 | 69.2568 | 0.48592 | 45.8719
3064.7577 | 487.7713 | -69.5240761846453-182.951476044205i | 3.47812343673212-32.6313386250592i | 160.379815120593-3.55524034722588i | 2.90990965801798-306.203998377018i | 0.999999913436518-0.000294216713893352i | 15.2314631491382+7.21008666710247i | 15.247704578617-31.4351215232911i | 0.268175785787786-0.128613053329152i | 0.000416666666666667-0.964214150009942i | 0.005-2.39919167914238i | 69.1925 | 45.8325 | 45.8325 | -110.8075 | 69.1925 | 0.48777 | 45.8325
3076.4038 | 489.6249 | -69.4137470089131-182.044725830704i | 3.47812342482871-32.5078266390879i | 160.367283894902-3.56218698641205i | 2.90990965609996-305.04483452488i | 0.999999912777385-0.000295334737211481i | 15.23207418368+7.2376154685842i | 15.2479863998906-31.316302803627i | 0.267793936127408-0.128917529983197i | 0.000416666666666667-0.960564006784163i | 0.005-2.39010926393941i | 69.1281 | 45.7931 | 45.7931 | -110.8719 | 69.1281 | 0.48962 | 45.7931
3088.0941 | 491.4854 | -69.3029307403336-181.141277224986i | 3.47812341283469-32.3847822891165i | 160.354698033949-3.56910600012027i | 2.90990965416734-303.890058845099i | 0.999999912113234-0.000296457009015993i | 15.2326899058043+7.26525037725346i | 15.2482703774452-31.1979346121087i | 0.26741027974155-0.129221588379843i | 0.000416666666666667-0.956927681594097i | 0.005-2.38106123126062i | 69.0636 | 45.7536 | 45.7536 | -110.9364 | 69.0636 | 0.49149 | 45.7536
3099.8289 | 493.3531 | -69.1916273554424-180.241121747741i | 3.47812340074926-32.2622038051103i | 160.342057547506-3.57599696624174i | 2.90990965222-302.739654725837i | 0.999999911444026-0.000297583545451108i | 15.2333103517405+7.29299181354717i | 15.2485565278589-31.0800152463464i | 0.267024814893415-0.129525216773852i | 0.000416666666666667-0.953305122130004i | 0.005-2.37204745094702i | 68.999 | 45.7141 | 45.7141 | -111.001 | 68.999 | 0.49335 | 45.7141
3111.6082 | 495.2278 | -69.0798368587206-179.344250977051i | 3.47812338857192-32.1400894237371i | 160.329362448673-3.58285946111189i | 2.90990965025784-301.593605618145i | 0.999999910769722-0.000298714362722398i | 15.2339355580021+7.32084019969838i | 15.2488448678378-30.9625430104113i | 0.266637539934349-0.129828403360718i | 0.000416666666666667-0.949696276280143i | 0.005-2.36306779333235i | 68.9343 | 45.6745 | 45.6745 | -111.0657 | 68.9343 | 0.49523 | 45.6745
3123.4323 | 497.1097 | -68.967559282844-178.450656547961i | 3.47812337630178-32.0184373883404i | 160.316612753901-3.58969305953537i | 2.90990964828073-300.451895035723i | 0.999999910090283-0.000299849477097014i | 15.2345655613889+7.34879595974638i | 15.2491354142189-30.8455162148109i | 0.266248453304815-0.130131136277287i | 0.000416666666666667-0.946101092130051i | 0.005-2.35412212924124i | 68.8695 | 45.6349 | 45.6349 | -111.1305 | 68.8695 | 0.49711 | 45.6349
3135.3014 | 498.9987 | -68.8547946889149-177.560330152087i | 3.47812336393825-31.8972459489146i | 160.303808483022-3.59649733481354i | 2.90990964628856-299.31450655468i | 0.999999909405671-0.000300988904903922i | 15.2352003989899+7.3768595195449i | 15.2494281839688-30.7289331764658i | 0.265857553535387-0.130433403602365i | 0.000416666666666667-0.942519517961791i | 0.005-2.34521032998729i | 68.8046 | 45.5953 | 45.5953 | -111.1954 | 68.8046 | 0.499 | 45.5953
3147.2155 | 500.8949 | -68.7415431667189-176.673263537202i | 3.47812335148057-31.7765133620804i | 160.29094965928-3.60327185877248i | 2.90990964428125-298.181423813301i | 0.999999908715846-0.000302132662534138i | 15.2358401081847+7.40503130677211i | 15.2497231941865-30.612792218684i | 0.265464839247726-0.13073519335737i | 0.000416666666666667-0.938951502253231i | 0.005-2.33633226737128i | 68.7396 | 45.5556 | 45.5556 | -111.2604 | 68.7396 | 0.50089 | 45.5556
3159.1749 | 502.7983 | -68.6278048349556-175.789448506817i | 3.47812333892803-31.656237891059i | 160.278036309356-3.61001620179093i | 2.90990964225864-297.05263051181i | 0.999999908020768-0.000303280766440964i | 15.2364847266463+7.4333117509395i | 15.2500204621035-30.4970916711374i | 0.265070309155562-0.131036493506979i | 0.000416666666666667-0.935396993677255i | 0.005-2.3274878136793i | 68.6744 | 45.5159 | 45.5159 | -111.3256 | 68.6744 | 0.5028 | 45.5159
3171.1798 | 504.7089 | -68.5135798414778-174.908876919767i | 3.47812332627988-31.5364178056472i | 160.265068463399-3.61672993282854i | 2.90990964022061-295.928110412137i | 0.999999907320398-0.000304433233140223i | 15.2371342923437+7.46170128340149i | 15.2503200050854-30.3818298698386i | 0.264673962065666-0.131337291959796i | 0.000416666666666667-0.931855941101078i | 0.005-2.31867684168091i | 68.6092 | 45.4762 | 45.4762 | -111.3908 | 68.6092 | 0.50471 | 45.4762
3183.2303 | 506.6268 | -68.3988683635309-174.03154068979i | 3.47812331353544-31.417051382193i | 160.252046155055-3.62341261945443i | 2.90990963816708-294.807847337681i | 0.999999906614695-0.000305590079210501i | 15.237788843544+7.49020033736486i | 15.2506218406324-30.2670051571159i | 0.264275796878826-0.13163757656904i | 0.000416666666666667-0.928328293585453i | 0.005-2.30989922462732i | 68.5439 | 45.4364 | 45.4364 | -111.4561 | 68.5439 | 0.50663 | 45.4364
3195.3266 | 508.552 | -68.2836706079834-173.157431785094i | 3.47812330069398-31.2981369035703i | 160.238969421489-3.63006382787877i | 2.9099096360979-293.691825173085i | 0.999999905903618-0.000306751321293377i | 15.2384484188148+7.51880934789803i | 15.2509259863809-30.1526158815905i | 0.263875812590818-0.131937335133241i | 0.000416666666666667-0.92481400038399i | 0.005-2.30115483624958i | 68.4785 | 45.3966 | 45.3966 | -111.5215 | 68.4785 | 0.50855 | 45.3966
3207.4688 | 510.4845 | -68.1679868115618-172.286542227935i | 3.47812328775472-31.1796726591542i | 160.225838303419-3.63668312298025i | 2.90990963401299-292.580027863992i | 0.999999905187127-0.000307916976093672i | 15.2391130570268+7.54752875194113i | 15.2512324601044-30.0386603981518i | 0.263474008293369-0.13223655539696i | 0.000416666666666667-0.92131301094241i | 0.005-2.2924435507567i | 68.413 | 45.3567 | 45.3567 | -111.587 | 68.413 | 0.51048 | 45.3567
3219.6572 | 512.4244 | -68.0518172410797-171.418864094183i | 3.47812327471694-31.0616569447971i | 160.21265284514-3.64327006833788i | 2.90990963191218-291.472439416828i | 0.99999990446518-0.000309087060379684i | 15.239782797356+7.57635898831505i | 15.2515412797144-29.9251370679348i | 0.263070383175125-0.132535225051516i | 0.000416666666666667-0.917825274897794i | 0.005-2.28376524283393i | 68.3473 | 45.3168 | 45.3168 | -111.6527 | 68.3473 | 0.51242 | 45.3168
3231.8919 | 514.3716 | -67.9351621936646-170.554389512882i | 3.4781232615799-30.9440880628031i | 160.199413094553-3.6498242262631i | 2.90990962979538-290.369043898558i | 0.999999903737736-0.000310261590983428i | 15.2404576792866+7.60530049773166i | 15.2518524632617-29.8120442582956i | 0.262664936522604-0.132833331735733i | 0.000416666666666667-0.914350742077899i | 0.005-2.27511978764089i | 68.2816 | 45.2768 | 45.2768 | -111.7184 | 68.2816 | 0.51437 | 45.2768
3244.1731 | 516.3262 | -67.8180219969856-169.693110665819i | 3.47812324834279-30.8269643219044i | 160.186119103191-3.65634515782894i | 2.90990962766248-289.269825436468i | 0.999999903004753-0.000311440584800885i | 15.2411377426129+7.6343537228031i | 15.252166028937-29.6993803427885i | 0.262257667721161-0.133130863036706i | 0.000416666666666667-0.910889362500401i | 0.005-2.26650706080982i | 68.2158 | 45.2368 | 45.2368 | -111.7842 | 68.2158 | 0.51633 | 45.2368
3256.5009 | 518.2882 | -67.7003970094708-168.835019787065i | 3.47812323500492-30.7102840372367i | 160.172770926242-3.66283242290286i | 2.90990962551331-288.174768217932i | 0.999999902266188-0.000312624058792234i | 15.2418230274425+7.66351910805229i | 15.2524819950733-29.5871437011433i | 0.261848576255925-0.133427806490574i | 0.000416666666666667-0.907441086372185i | 0.005-2.25792693844373i | 68.1499 | 45.1968 | 45.1968 | -111.8501 | 68.1499 | 0.51829 | 45.1968
3268.8756 | 520.2577 | -67.5822876205381-167.980109162544i | 3.47812322156546-30.5940455303149i | 160.159368622583-3.66928558017978i | 2.9099096233478-287.083856490185i | 0.999999901522-0.00031381202998211i | 15.242513574198+7.69279709992227i | 15.2528003801457-29.4753327192404i | 0.261437661712757-0.133724149583322i | 0.000416666666666667-0.904005864088649i | 0.005-2.2493792971147i | 68.0839 | 45.1567 | 45.1567 | -111.9161 | 68.0839 | 0.52026 | 45.1567
3281.2974 | 522.2347 | -67.4636942508025-167.128371129572i | 3.47812320802368-30.4782471290091i | 160.145912254798-3.67570418721556i | 2.90990962116579-285.997074560094i | 0.999999900772146-0.000315004515459835i | 15.2432094236206+7.72218814678639i | 15.2531212027731-29.3639457890893i | 0.261024923779185-0.13401987975158i | 0.000416666666666667-0.900583646232959i | 0.005-2.24086401386202i | 68.0178 | 45.1166 | 45.1166 | -111.9822 | 68.0178 | 0.52223 | 45.1166
3293.7663 | 524.2192 | -67.3446173522969-166.279798076409i | 3.47812319437881-30.3628871675205i | 160.13240188921-3.6820878004579i | 2.90990961896718-284.914406793937i | 0.999999900016581-0.000316201532379671i | 15.2439106167716+7.75169269895831i | 15.2534444817191-29.2529813088045i | 0.260610362245344-0.134314984383456i | 0.000416666666666667-0.897174383575377i | 0.005-2.23238096619049i | 67.9517 | 45.0764 | 45.0764 | -112.0483 | 67.9517 | 0.52422 | 45.0764
3306.2826 | 526.2112 | -67.2250574086836-165.434382441796i | 3.47812318063002-30.2479639863571i | 160.118837595903-3.68843597528344i | 2.90990961675179-283.835837617174i | 0.999999899255263-0.000317403097961069i | 15.2446171950359+7.78131120870212i | 15.2537702358931-29.142437682583i | 0.260193977004904-0.134609450819373i | 0.000416666666666667-0.893778027072499i | 0.005-2.22393003206863i | 67.8854 | 45.0362 | 45.0362 | -112.1146 | 67.8854 | 0.52621 | 45.0362
3318.8465 | 528.2108 | -67.1050149354655-164.592116714496i | 3.47812316677654-30.1334759323104i | 160.105219448746-3.69474826602954i | 2.90990961451958-282.761351514226i | 0.999999898488149-0.000318609229488911i | 15.2453292001239+7.81104413024274i | 15.2540984843524-29.0323133206811i | 0.259775768055996-0.134903266352933i | 0.000416666666666667-0.890394527866611i | 0.005-2.21551108992691i | 67.819 | 44.996 | 44.996 | -112.181 | 67.819 | 0.52821 | 44.996
3331.4581 | 530.218 | -66.9844904801913-163.752993432828i | 3.47812315281758-30.0194213584314i | 160.09154752542-3.70102422602999i | 2.90990961227033-281.690933028249i | 0.999999897715193-0.000319819944313762i | 15.2460466740747+7.84089191977611i | 15.2544292463021-28.9226066393917i | 0.259355735502128-0.135196418231783i | 0.000416666666666667-0.887023837284923i | 0.005-2.20712401865602i | 67.7526 | 44.9557 | 44.9557 | -112.2474 | 67.7526 | 0.53022 | 44.9557
3344.1176 | 532.2329 | -66.86348462266-162.917005184208i | 3.47812313875231-29.9057986240068i | 160.077821907444-3.70726340765123i | 2.909909610004-280.624566760914i | 0.999999896936351-0.000321035259852119i | 15.2467696592587+7.87085503547902i | 15.2547625410966-28.8133160610223i | 0.258933879553108-0.135488893658504i | 0.000416666666666667-0.883665906838935i | 0.005-2.19876869760512i | 67.686 | 44.9154 | 44.9154 | -112.314 | 67.686 | 0.53223 | 44.9154
3356.8253 | 534.2553 | -66.741997975123-162.084144604659i | 3.47812312457996-29.7926060945354i | 160.064042680194-3.71346536232678i | 2.90990960772038-279.562237372185i | 0.999999896151579-0.000322255193586661i | 15.2474981983798+7.90093393752041i | 15.2550983882416-28.7044400138709i | 0.258510200525937-0.135780679791522i | 0.000416666666666667-0.880320688223686i | 0.005-2.19044500658012i | 67.6194 | 44.875 | 44.875 | -112.3806 | 67.6194 | 0.53426 | 44.875
3369.5812 | 536.2855 | -66.6200311824804-161.254404378353i | 3.47812311029969-29.6798421417044i | 160.050209932932-3.71962964059394i | 2.90990960541935-278.503929580095i | 0.999999895360832-0.000323479763066499i | 15.2482323344786+7.93112908807112i | 15.2554368073941-28.5959769322042i | 0.258084698845721-0.136071763746023i | 0.000416666666666667-0.876988133317086i | 0.005-2.18215282584192i | 67.5527 | 44.8346 | 44.8346 | -112.4473 | 67.5527 | 0.53629 | 44.8346
3382.3856 | 538.3234 | -66.4975849224805-160.427777237124i | 3.47812309591069-29.5675051433669i | 160.036323758826-3.72575579213116i | 2.90990960310083-277.449628160534i | 0.999999894564063-0.000324708985907433i | 15.2489721109352+7.96144095131485i | 15.2557778183647-28.4879252562363i | 0.257657375046556-0.136362132594894i | 0.000416666666666667-0.873668194179203i | 0.005-2.17389203610472i | 67.4859 | 44.7942 | 44.7942 | -112.5141 | 67.4859 | 0.53832 | 44.7942
3395.2387 | 540.369 | -66.3746599059046-159.604255959988i | 3.47812308141214-29.4555934835172i | 160.022384254975-3.73184336579449i | 2.90990960076465-276.399317947021i | 0.999999893761228-0.000325942879792203i | 15.2497175714714+7.99186999345869i | 15.2561214411182-28.3802834321038i | 0.257228229772416-0.13665177336967i | 0.000416666666666667-0.870360823051608i | 0.005-2.16566251853429i | 67.419 | 44.7537 | 44.7537 | -112.581 | 67.419 | 0.54037 | 44.7537
3408.1406 | 542.4224 | -66.2512568767592-158.783833372655i | 3.47812306680316-29.3441055522685i | 160.008391522429-3.7378919096542i | 2.90990959841069-275.352983830489i | 0.999999892952279-0.00032718146247074i | 15.2504687601543+8.02241668274371i | 15.2564676957745-28.273049911846i | 0.256797263778034-0.136940673061508i | 0.000416666666666667-0.86706597235665i | 0.005-2.15746415474625i | 67.3521 | 44.7131 | 44.7131 | -112.6479 | 67.3521 | 0.54242 | 44.7131
3421.0915 | 544.4836 | -66.1273766124617-157.966502347046i | 3.47812305208298-29.2330397458296i | 159.994345666214-3.74390097103564i | 2.9099095960388-274.310610759073i | 0.999999892137171-0.000328424751760427i | 15.2512257213982+8.05308148945587i | 15.2568166026109-28.1662231533811i | 0.256364477929769-0.137228818622167i | 0.000416666666666667-0.863783594696804i | 0.005-2.1492968268044i | 67.285 | 44.6726 | 44.6726 | -112.715 | 67.285 | 0.54448 | 44.6726
3434.0917 | 546.5527 | -66.0030199240202-157.152255800794i | 3.47812303725069-29.1223944664814i | 159.980246795352-3.74987009655551i | 2.90990959364885-273.272183737885i | 0.999999891315856-0.000329672765546352i | 15.2519884999681+8.08386488593694i | 15.2571681820625-28.0598016204846i | 0.255929873206469-0.137516196965011i | 0.000416666666666667-0.860513642853956i | 0.005-2.14116041721896i | 67.2179 | 44.6319 | 44.6319 | -112.7821 | 67.2179 | 0.54655 | 44.6319
3447.1412 | 548.6296 | -65.878187656212-156.341086696757i | 3.47812302230544-29.0121681225547i | 159.966095022884-3.75579883216101i | 2.90990959124068-272.237687828804i | 0.999999890488287-0.000330925521781564i | 15.2527571409826+8.11476734659519i | 15.2575224547234-27.9537837827679i | 0.255493450700327-0.137802794966022i | 0.000416666666666667-0.857256069788758i | 0.005-2.13305480894497i | 67.1507 | 44.5913 | 44.5913 | -112.8493 | 67.1507 | 0.54863 | 44.5913
3460.2404 | 550.7144 | -65.7528806877578-155.53298804251i | 3.47812300724643-28.9023591284062i | 159.951890465891-3.76168672317002i | 2.9099095888142-271.20710815026i | 0.999999889654417-0.000332183038487337i | 15.2535316899163+8.14578934791675i | 15.2578794413488-27.8481681156554i | 0.255055211617723-0.138088599464835i | 0.000416666666666667-0.854010828639928i | 0.005-2.12497988538053i | 67.0834 | 44.5506 | 44.5506 | -112.9166 | 67.0834 | 0.55071 | 44.5506
3473.3893 | 552.8071 | -65.6270999314936-154.72795288985i | 3.47812299207272-28.792965904397i | 159.937633245511-3.76753331431113i | 2.90990958636926-270.180429877018i | 0.999999888814197-0.000333445333753422i | 15.2543121926027+8.17693136847654i | 15.2582391628556-27.7429531003624i | 0.254615157280063-0.138373597265782i | 0.000416666666666667-0.850777872723579i | 0.005-2.11693553036514i | 67.016 | 44.5098 | 44.5098 | -112.984 | 67.016 | 0.55281 | 44.5098
3486.5882 | 554.9077 | -65.5008463345344-153.925974334288i | 3.47812297678349-28.6839868768684i | 159.923323486965-3.7733381497619i | 2.90990958390564-269.157638239964i | 0.999999887967579-0.000334712425738312i | 15.2550986952379+8.20819388894933i | 15.2586016403234-27.6381372238747i | 0.254173289124606-0.138657775138958i | 0.000416666666666667-0.847557155532554i | 0.005-2.10892162817806i | 66.9486 | 44.469 | 44.469 | -113.0514 | 66.9486 | 0.55491 | 44.469
3499.8372 | 557.0164 | -65.3741208784412-153.127045514543i | 3.47812296137785-28.5754204781209i | 159.908961319573-3.77910077319325i | 2.90990958142331-268.1387185259i | 0.999999887114515-0.0003359843326695i | 15.2558912443828+8.23957739212111i | 15.2589668949968-27.5337189789262i | 0.253729608705282-0.138941119821294i | 0.000416666666666667-0.844348630735757i | 0.005-2.10093806353662i | 66.881 | 44.4282 | 44.4282 | -113.119 | 66.881 | 0.55702 | 44.4282
3513.1366 | 559.1331 | -65.2469245793778-152.33115961203i | 3.4781229458549-28.4672651463903i | 159.894546876773-3.78482072780717i | 2.90990957892209-267.123656077323i | 0.999999886254956-0.000337261072843749i | 15.2566898869663+8.27108236290046i | 15.2593349482857-27.4296968639766i | 0.253284117693499-0.139223618017659i | 0.000416666666666667-0.841152252177483i | 0.005-2.09298472159456i | 66.8134 | 44.3873 | 44.3873 | -113.1866 | 66.8134 | 0.55913 | 44.3873
3526.4865 | 561.2578 | -65.1192584882667-151.538309850339i | 3.47812293021372-28.3595193258257i | 159.880080296141-3.79049755637962i | 2.90990957640181-266.112436292218i | 0.999999885388851-0.000338542664627342i | 15.2574946702884+8.30270928833019i | 15.2597058217678-27.3260693831908i | 0.252836817878939-0.139505256401967i | 0.000416666666666667-0.83796797387675i | 0.005-2.08506148794039i | 66.7458 | 44.3464 | 44.3464 | -113.2542 | 66.7458 | 0.56126 | 44.3464
3539.8871 | 563.3905 | -64.9911236909382-150.748489494733i | 3.47812291445348-28.2521814664675i | 159.865561719412-3.79613080130265i | 2.90990957386228-265.10504462385i | 0.999999884516152-0.000339829126456356i | 15.2583056420231+8.33445865759813i | 15.2600795371882-27.2228350464171i | 0.252387711170353-0.139786021618295i | 0.000416666666666667-0.834795750026648i | 0.005-2.07716824859573i | 66.678 | 44.3054 | 44.3054 | -113.322 | 66.678 | 0.56339 | 44.3054
3553.3387 | 565.5314 | -64.8625213082809-149.961691851609i | 3.47812289857323-28.1452500242244i | 159.850991292491-3.80172000462667i | 2.90990957130352-264.10146658055i | 0.999999883636807-0.000341120476836928i | 15.2591228502216+8.36633096204966i | 15.2604561164626-27.1199923691659i | 0.25193679959633-0.140065900282037i | 0.000416666666666667-0.831635534993677i | 0.005-2.06930489001367i | 66.6102 | 44.2644 | 44.2644 | -113.3898 | 66.6102 | 0.56553 | 44.2644
3566.8414 | 567.6804 | -64.7334524963802-149.17791026799i | 3.47812288257202-28.0387234608517i | 159.836369165479-3.80726470810315i | 2.90990956872521-263.101687725512i | 0.999999882750766-0.000342416734345514i | 15.2599463433156+8.39832669519853i | 15.2608355816772-27.0175398725888i | 0.251484085306068-0.140344878981045i | 0.000416666666666667-0.828487283317072i | 0.005-2.06147129907718i | 66.5423 | 44.2233 | 44.2233 | -113.4577 | 66.5423 | 0.56768 | 44.2233
3580.3954 | 569.8376 | -64.6039184466616-148.39713813099i | 3.47812286644902-27.9326002439292i | 159.821695492682-3.81276445322861i | 2.90990956612728-262.105693676583i | 0.999999881857979-0.00034371791762916i | 15.2607761701197+8.43044635273931i | 15.2612179550914-26.9154760834565i | 0.251029570570125-0.140622944276814i | 0.000416666666666667-0.825350949708183i | 0.005-2.05366736309741i | 66.4744 | 44.1822 | 44.1822 | -113.5256 | 66.4744 | 0.56984 | 44.1822
3594.0009 | 572.003 | -64.4739203860177-147.619368867283i | 3.47812285020324-27.8268788468385i | 159.806970432631-3.81821878128552i | 2.90990956350956-261.113470106052i | 0.999999880958394-0.000345024045405772i | 15.2616123798351+8.46269043255878i | 15.2616032591377-26.813799534138i | 0.250573257781169-0.140900082705659i | 0.000416666666666667-0.822226489049787i | 0.005-2.04589296981213i | 66.4063 | 44.1411 | 44.1411 | -113.5937 | 66.4063 | 0.572 | 44.1411
3607.6581 | 574.1766 | -64.3434595769473-146.844595942586i | 3.47812283383375-27.7215577487422i | 159.792194148103-3.82362723339054i | 2.90990956087191-260.125002740451i | 0.999999880051959-0.000346335136464383i | 15.2624550220531+8.49505943474812i | 15.2619915164246-26.7125087625808i | 0.250115149454701-0.141176280779919i | 0.000416666666666667-0.819113856395486i | 0.005-2.03814800738407i | 66.3382 | 44.0999 | 44.0999 | -113.6618 | 66.3382 | 0.57418 | 44.0999
3621.3672 | 576.3585 | -64.2125373176692-146.072812861102i | 3.47812281733961-27.6166354345605i | 159.777366806125-3.8289893505349i | 2.90990955821418-259.140277360344i | 0.999999879138622-0.000347651209665425i | 15.2633041467572+8.52755386161459i | 15.2623827497363-26.6116023122875i | 0.249655248229786-0.141451524989175i | 0.000416666666666667-0.816013006969003i | 0.005-2.03043236439935i | 66.2701 | 44.0587 | 44.0587 | -113.7299 | 66.2701 | 0.57636 | 44.0587
3635.1284 | 578.5487 | -64.0811549422523-145.304013164999i | 3.4781228007199-27.512110394951i | 159.762488577999-3.83430467363193i | 2.90990955553622-258.159279800126i | 0.99999987821833-0.000348972283940997i | 15.2641598043277+8.56017421769415i | 15.262776982036-26.5110787322978i | 0.249193556869747-0.141725801801478i | 0.000416666666666667-0.812923896163584i | 0.005-2.02274592986586i | 66.2018 | 44.0174 | 44.0174 | -113.7982 | 66.2018 | 0.57855 | 44.0174
3648.9419 | 580.7471 | -63.9493138207271-144.538190433865i | 3.47812278397361-27.4079811262858i | 159.747559639311-3.8395727435604i | 2.90990955283787-257.181995947819i | 0.999999877291031-0.000350298378295142i | 15.2650220455437+8.59292100976329i | 15.2631742364661-26.4109365771653i | 0.248730078262871-0.141999097664601i | 0.000416666666666667-0.809846479541324i | 0.005-2.01508859321166i | 66.1335 | 43.9761 | 43.9761 | -113.8665 | 66.1335 | 0.58075 | 43.9761
3662.8079 | 582.954 | -63.8170153591947-143.775338284165i | 3.47812276709982-27.3042461306305i | 159.732580169947-3.84479310121151i | 2.90990955011895-256.208411744866i | 0.999999876356671-0.000351629511804114i | 15.2658909215873+8.62579474685136i | 15.2635745363498-26.3111744069382i | 0.248264815423085-0.142271399007289i | 0.000416666666666667-0.806780712832563i | 0.005-2.00746024428337i | 66.0652 | 43.9347 | 43.9347 | -113.9348 | 66.0652 | 0.58295 | 43.9347
3676.7265 | 585.1692 | -63.6842609999372-143.015450368693i | 3.47812275009756-27.2009039157222i | 159.717550354107-3.84996528753299i | 2.90990954737937-255.238513185931i | 0.999999875415197-0.000352965703616662i | 15.2667664840463+8.65879594025306i | 15.2639779051928-26.2117907871378i | 0.247797771490626-0.142542692240546i | 0.000416666666666667-0.803726551935207i | 0.005-1.99986077334467i | 65.9968 | 43.8933 | 43.8933 | -114.0032 | 65.9968 | 0.58517 | 43.8933
3690.6981 | 587.3928 | -63.5510522215162-142.25852037603i | 3.47812273296583-27.0979529949485i | 159.702470380315-3.85508884357631i | 2.9099095446189-254.272286318698i | 0.999999874466553-0.000354306972954295i | 15.267648784918+8.69192510354081i | 15.2643843666845-26.1127842887389i | 0.247328949732698-0.142812963758917i | 0.000416666666666667-0.800683952914133i | 0.005-1.99229007107458i | 65.9283 | 43.8518 | 43.8518 | -114.0717 | 65.9283 | 0.58739 | 43.8518
3704.7228 | 589.6249 | -63.4173905388684-141.504542029988i | 3.47812271570364-26.9953918873258i | 159.687340441431-3.86016331054292i | 2.90990954183741-253.309717243669i | 0.999999873510686-0.000355653339111564i | 15.2685378766123+8.72518275257734i | 15.2647939446996-26.0141534881486i | 0.24685835354411-0.143082199941794i | 0.000416666666666667-0.797652872000535i | 0.005-1.98474802856603i | 65.8597 | 43.8103 | 43.8103 | -114.1403 | 65.8597 | 0.58962 | 43.8103
3718.8007 | 591.8655 | -63.2832775034053-140.753509089062i | 3.47812269831001-26.8932191174784i | 159.672160734668-3.86518822983325i | 2.90990953903474-252.350792113966i | 0.999999872547541-0.00035700482145634i | 15.2694338119551+8.75856940552873i | 15.2652066633006-25.9158969671859i | 0.246385986447902-0.143350387154738i | 0.000416666666666667-0.794633265591283i | 0.005-1.9772345373242i | 65.7911 | 43.7687 | 43.7687 | -114.2089 | 65.7911 | 0.59187 | 43.7687
3732.9321 | 594.1146 | -63.1487147030833-140.005415345872i | 3.47812268078394-26.7914332156163i | 159.656931461597-3.87016314308903i | 2.90990953621073-251.395497135126i | 0.999999871577062-0.000358361439430092i | 15.270336644192+8.79208558287611i | 15.2656225467364-25.8180133130618i | 0.24591185209597-0.143617511750802i | 0.000416666666666667-0.791625090248343i | 0.005-1.96974948926499i | 65.7225 | 43.7271 | 43.7271 | -114.2775 | 65.7225 | 0.59411 | 43.7271
3747.1173 | 596.3722 | -63.0137037625006-139.260254626607i | 3.47812266312442-26.6900327175154i | 159.64165282816-3.87508759224614i | 2.90990953336521-250.443818564912i | 0.999999870599194-0.000359723212548164i | 15.2712464269913+8.82573180742986i | 15.2660416194474-25.7205011183588i | 0.245435954269645-0.143883560071885i | 0.000416666666666667-0.788628302698089i | 0.005-1.96229277671348i | 65.6538 | 43.6855 | 43.6855 | -114.3462 | 65.6538 | 0.59637 | 43.6855
3761.3563 | 598.6385 | -62.8782463429639-138.518020790462i | 3.47812264533044-26.5890161644954i | 159.626325044677-3.87996111957862i | 2.90990953049803-249.495742713109i | 0.999999869613879-0.00036109016040006i | 15.2721632144481+8.85950860434168i | 15.2664639060649-25.6233589810112i | 0.244958296880291-0.14414851845009i | 0.000416666666666667-0.785642859830732i | 0.005-1.95486429240235i | 65.585 | 43.6438 | 43.6438 | -114.415 | 65.585 | 0.59864 | 43.6438
3775.6495 | 600.9133 | -62.7423441425627-137.778707729087i | 3.47812262740097-26.4883821033993i | 159.610948325863-3.88478326774877i | 2.90990952760903-248.551255941327i | 0.999999868621062-0.000362462302649721i | 15.2730870610871+8.89341650111774i | 15.2668894314127-25.526585504284i | 0.24447888396987-0.144412373209094i | 0.000416666666666667-0.782668718699674i | 0.005-1.94746392947037i | 65.5162 | 43.6021 | 43.6021 | -114.4838 | 65.5162 | 0.60091 | 43.6021
3789.997 | 603.1967 | -62.6059988962322-137.042309366007i | 3.47812260933495-26.3881290865723i | 159.595522890826-3.8895535798547i | 2.90990952469801-247.610344662805i | 0.999999867620685-0.000363839659035813i | 15.2740180218669+8.9274560276322i | 15.2673182205094-25.4301792967539i | 0.243997719711489-0.144675110665538i | 0.000416666666666667-0.779705836520896i | 0.005-1.94009158146081i | 65.4473 | 43.5603 | 43.5603 | -114.5527 | 65.4473 | 0.6032 | 43.5603
3804.3989 | 605.4889 | -62.4692123758154-136.308819656073i | 3.47812259113138-26.2882556718411i | 159.580048963082-3.89427159948047i | 2.90990952176484-246.672995342221i | 0.999999866612691-0.000365222249372007i | 15.2749561521831+8.96162771613991i | 15.2677502985695-25.3341389722892i | 0.243514808409947-0.144936717130426i | 0.000416666666666667-0.776754170672343i | 0.005-1.93274714232i | 65.3784 | 43.5184 | 43.5184 | -114.6216 | 65.3784 | 0.60549 | 43.5184
3818.8557 | 607.7898 | -62.3319863901147-135.578232584885i | 3.47812257278923-26.1887604224932i | 159.564526770562-3.89893687074118i | 2.90990951880935-245.739194495488i | 0.999999865597021-0.000366610093547266i | 15.2759015078719+8.99593210129037i | 15.2681856910051-25.2384631500294i | 0.243030154502244-0.145197178910537i | 0.000416666666666667-0.773813678693307i | 0.005-1.92543050639569i | 65.3094 | 43.4766 | 43.4766 | -114.6906 | 65.3094 | 0.60779 | 43.4766
3833.3673 | 610.0994 | -62.1943227849452-134.850542168223i | 3.47812255430739-26.0896419072559i | 159.548956545616-3.90354893833915i | 2.90990951583135-244.808928689569i | 0.999999864573618-0.00036800321152613i | 15.2768541452142+9.03036972014061i | 15.2686244234276-25.1431504543662i | 0.242543762558095-0.145456482309852i | 0.000416666666666667-0.770884318283825i | 0.005-1.91814156843564i | 65.2404 | 43.4346 | 43.4346 | -114.7596 | 65.2404 | 0.6101 | 43.4346
3847.9341 | 612.4177 | -62.0562234431709-134.125742451478i | 3.47812253568481-25.9908987002761i | 159.533338525018-3.90810734760697i | 2.90990951283063-243.882184542278i | 0.999999863542422-0.000369401623349004i | 15.2778141209387+9.06494111216903i | 15.269066521649-25.0481995149231i | 0.242055637280415-0.145714613630991i | 0.000416666666666667-0.767966047304072i | 0.005-1.91088022358601i | 65.1713 | 43.3927 | 43.3927 | -114.8287 | 65.1713 | 0.61242 | 43.3927
3862.5563 | 614.7449 | -61.9176902847495-133.403827509081i | 3.47812251692044-25.8925293810997i | 159.517672949979-3.9126116445594i | 2.90990950980712-242.958948722088i | 0.999999862503374-0.000370805349132446i | 15.278781492226+9.09964681928912i | 15.2695120116837-24.9536089665361i | 0.241565783505787-0.145971559176667i | 0.000416666666666667-0.765058823773732i | 0.005-1.90364636738993i | 65.1022 | 43.3506 | 43.3506 | -114.8978 | 65.1022 | 0.61474 | 43.3506
3877.234 | 617.081 | -61.7787252667584-132.684791443926i | 3.47812249801319-25.7945325346509i | 159.501960066143-3.91706137594458i | 2.90990950676057-242.039207947943i | 0.999999861456414-0.000372214409069455i | 15.2797563167122+9.13448738586305i | 15.2699609197504-24.8593774492343i | 0.241074206204919-0.146227305251145i | 0.000416666666666667-0.762162605871419i | 0.005-1.89643989578594i | 65.0331 | 43.3086 | 43.3086 | -114.9669 | 65.0331 | 0.61708 | 43.3086
3891.9675 | 619.4259 | -61.6393303834234-131.968628386792i | 3.47812247896199-25.6969067512122i | 159.486200123595-3.92145608929346i | 2.90990950369079-241.122948989062i | 0.999999860401483-0.000373628823429766i | 15.280738652493+9.1694633587155i | 15.2704132722731-24.7655036082207i | 0.24058091048308-0.14648183816172i | 0.000416666666666667-0.759277351934068i | 0.005-1.88926070510654i | 64.9639 | 43.2665 | 43.2665 | -115.0361 | 64.9639 | 0.61943 | 43.2665
3906.7569 | 621.7797 | -61.49950766614-131.255332495773i | 3.47812245976571-25.599650626404i | 159.470393376867-3.92579533296974i | 2.90990950059767-240.210158664754i | 0.999999859338518-0.000375048612560136i | 15.2817285581269+9.20457528714785i | 15.2708690958834-24.6719860938518i | 0.240085901580518-0.146735144220205i | 0.000416666666666667-0.756403020456333i | 0.005-1.88210869207665i | 64.8946 | 43.2243 | 43.2243 | -115.1054 | 64.8946 | 0.62178 | 43.2243
3921.6026 | 624.1424 | -61.3592591834824-130.544897955689i | 3.47812244042325-25.5027627611642i | 159.454540084931-3.93007865622132i | 2.909909497481-239.300823844223i | 0.99999985826746-0.000376473796884639i | 15.2827260926394+9.23982372295208i | 15.2713284174219-24.5788235616191i | 0.239589184872861-0.146987209744428i | 0.000416666666666667-0.753539570089994i | 0.005-1.87498375381216i | 64.8253 | 43.1821 | 43.1821 | -115.1747 | 64.8253 | 0.62414 | 43.1821
3936.5047 | 626.5142 | -61.2185870412192-129.837318977516i | 3.47812242093354-25.4062417617283i | 159.438640511217-3.9343056092318i | 2.90990949434058-238.39493144638i | 0.999999857188246-0.000377904396904961i | 15.2837313155272+9.27520922042491i | 15.2717912639396-24.4860146721297i | 0.2390907658715-0.147238021059743i | 0.000416666666666667-0.750686959643348i | 0.005-1.86788578781845i | 64.756 | 43.1398 | 43.1398 | -115.244 | 64.756 | 0.62651 | 43.1398
3951.4634 | 628.8949 | -61.0774933823093-129.132589797797i | 3.47812240129539-25.3100862396095i | 159.422694923598-3.93847574316974i | 2.90990949117626-237.492468439663i | 0.999999856100815-0.000379340433200693i | 15.2847442867614+9.31073233638239i | 15.2722576627006-24.3935580910874i | 0.238590650223951-0.147487564500552i | 0.000416666666666667-0.747845148080641i | 0.005-1.86081469198889i | 64.6867 | 43.0975 | 43.0975 | -115.3133 | 64.6867 | 0.62889 | 43.0975
3966.479 | 631.2847 | -60.9359803869016-128.430704678069i | 3.47812238150772-25.2142948115782i | 159.406703594405-3.94258861024135i | 2.90990948798782-236.593421841835i | 0.999999855005103-0.000380781926429629i | 15.2857650667923+9.34639363017389i | 15.2727276411821-24.301452489273i | 0.238088843714203-0.147735826411837i | 0.000416666666666667-0.745014094521462i | 0.005-1.8537703646034i | 64.6173 | 43.0552 | 43.0552 | -115.3827 | 64.6173 | 0.63128 | 43.0552
3981.5516 | 633.6836 | -60.7940502723216-127.731657904264i | 3.47812236156938-25.1188660996424i | 159.390666800413-3.94664376374153i | 2.90990948477512-235.697778719811i | 0.999999853901049-0.00038222889732806i | 15.2867937165525+9.38219366369702i | 15.2732012270781-24.2096965425258i | 0.237585352263042-0.147982793150704i | 0.000416666666666667-0.74219375824015i | 0.005-1.84675270432696i | 64.5478 | 43.0128 | 43.0128 | -115.4522 | 64.5478 | 0.63368 | 43.0128
3996.6815 | 636.0916 | -60.6517052930615-127.035443786144i | 3.47812234147923-25.0237987310284i | 159.374584822854-3.95064075810577i | 2.90990948153796-234.805526189463i | 0.999999852788587-0.000383681366711076i | 15.2878302974616+9.41813300141195i | 15.2736784482996-24.1182889317244i | 0.23708018192836-0.148228451087936i | 0.000416666666666667-0.739384098665222i | 0.005-1.83976161020817i | 64.4784 | 42.9703 | 42.9703 | -115.5216 | 64.4784 | 0.63609 | 42.9703
4011.8689 | 638.5088 | -60.5089477407518-126.3420566567i | 3.47812232123611-24.9290913381598i | 159.358457947405-3.95457914896288i | 2.90990947827615-233.91665141544i | 0.999999851667655-0.000385139355472862i | 15.28887487143+9.45421221035646i | 15.2741593329775-24.027228342768i | 0.236573338905439-0.148472786609559i | 0.000416666666666667-0.73658507537878i | 0.005-1.83279698167779i | 64.4089 | 42.9278 | 42.9278 | -115.5911 | 64.4089 | 0.63851 | 42.9278
4027.114 | 640.9351 | -60.3657799441345-125.651490871575i | 3.47812230083883-24.8347425586392i | 159.342286464193-3.95845849318423i | 2.90990947498952-233.031141610978i | 0.999999850538187-0.000386602884587003i | 15.2899275008631+9.49043186016029i | 15.2746439094629-23.9365134665575i | 0.236064829527224-0.14871578611841i | 0.000416666666666667-0.733796648115943i | 0.005-1.82585871854731i | 64.3393 | 42.8852 | 42.8852 | -115.6607 | 64.3393 | 0.64094 | 42.8852
4042.417 | 643.3707 | -60.2222042690305-124.963740808471i | 3.47812228028625-24.7407510352277i | 159.326070667785-3.96227834893851i | 2.90990947167783-232.148984037723i | 0.999999849400119-0.000388071975106782i | 15.290988248665+9.52679252306102i | 15.2751322063311-23.8461429989765i | 0.235554660264563-0.148957436035732i | 0.000416666666666667-0.731018776764238i | 0.005-1.81894672100748i | 64.2698 | 42.8426 | 42.8426 | -115.7302 | 64.2698 | 0.64337 | 42.8426
4057.7782 | 645.8155 | -60.0782231182956-124.278800866574i | 3.47812225957717-24.6471154158256i | 159.309810857195-3.96603827574153i | 2.90990946834093-231.270166005542i | 0.999999848253386-0.000389546648165481i | 15.2920571782435+9.56329477391806i | 15.275624252381-23.7561156408738i | 0.235042837726444-0.149197722802756i | 0.000416666666666667-0.728251421363057i | 0.005-1.8120608896269i | 64.2002 | 42.8 | 42.8 | -115.7998 | 64.2002 | 0.64582 | 42.8
4073.1978 | 648.2696 | -59.9338389317741-123.596665465948i | 3.47812223871041-24.5538343534531i | 159.293507335869-3.96973783451183i | 2.90990946497865-230.394674872341i | 0.999999847097921-0.000391026924976692i | 15.2931343535137+9.59993919022877i | 15.2761200766386-23.6664300980432i | 0.234529368660192-0.149436632882308i | 0.000416666666666667-0.725494542103064i | 0.005-1.80520112535057i | 64.1306 | 42.7573 | 42.7573 | -115.8694 | 64.1306 | 0.64827 | 42.7573
4088.6759 | 650.733 | -59.7890541862449-122.917329046963i | 3.47812221768476-24.4609065062308i | 159.277160411685-3.97337658762022i | 2.90990946159072-229.522498043887i | 0.999999845933657-0.000392512826834615i | 15.2942198389022+9.63672635214328i | 15.2766197083582-23.5770850812061i | 0.234014259951663-0.149674152760421i | 0.000416666666666667-0.722748099325629i | 0.005-1.79836732949847i | 64.0609 | 42.7146 | 42.7146 | -115.9391 | 64.0609 | 0.65073 | 42.7146
4104.2129 | 653.2058 | -59.6438713953609-122.240786069701i | 3.47812219649899-24.3683305373605i | 159.260770396949-3.97695409894244i | 2.90990945817703-228.653622973624i | 0.999999844760528-0.000394004375114369i | 15.2953136993518+9.67365684248023i | 15.2771231770244-23.488079305993i | 0.233497518625404-0.149910268947954i | 0.000416666666666667-0.720012053522242i | 0.005-1.79155940376417i | 63.9913 | 42.6718 | 42.6718 | -116.0087 | 63.9913 | 0.65321 | 42.6718
4119.8089 | 655.6879 | -59.4982931095822-121.567031013363i | 3.47812217515192-24.2761051151057i | 159.244337608383-3.98046993391374i | 2.90990945473734-227.788037162492i | 0.999999843578467-0.000395501591272296i | 15.2964160003255+9.71073124674207i | 15.2776305123537-23.3994114929247i | 0.232979151844802-0.150144967982222i | 0.000416666666666667-0.717286365333974i | 0.005-1.78477725021336i | 63.9216 | 42.6289 | 42.6289 | -116.0784 | 63.9216 | 0.65569 | 42.6289
4135.4642 | 658.1796 | -59.3523219161028-120.896058375687i | 3.47812215364231-24.1842289127727i | 159.227862367124-3.98392365957997i | 2.90990945127146-226.925728158748i | 0.999999842387405-0.000397004496846274i | 15.2975268078107+9.74795015313133i | 15.2781417442971-23.3110803673937i | 0.232459166912198-0.150378236428629i | 0.000416666666666667-0.714570995550883i | 0.005-1.77802077128249i | 63.8519 | 42.586 | 42.586 | -116.1481 | 63.8519 | 0.65818 | 42.586
4151.1789 | 660.6806 | -59.2059604387699-120.227862672361i | 3.47812213196891-24.0927006086916i | 159.211344998713-3.98731484464992i | 2.90990944777918-226.066683557788i | 0.999999841187273-0.000398513113456022i | 15.2986461883246+9.78531415256559i | 15.2786569030408-23.223084659648i | 0.231937571268999-0.150610060882313i | 0.000416666666666667-0.711865905111459i | 0.005-1.77128986977733i | 63.7822 | 42.5431 | 42.5431 | -116.2178 | 63.7822 | 0.66068 | 42.5431
4166.9534 | 663.1912 | -59.0592113379976-119.562438436423i | 3.47812211013045-24.0015188861969i | 159.194785833085-3.99064305954919i | 2.9099094442603-225.210891001968i | 0.999999839978003-0.000400027462803413i | 15.2997742089171+9.82282383869424i | 15.2791760190095-23.1354231047702i | 0.231414372495748-0.1508404279698i | 0.000416666666666667-0.709171055102071i | 0.005-1.76458444887162i | 63.7124 | 42.5001 | 42.5001 | -116.2876 | 63.7124 | 0.66319 | 42.5001
4182.7878 | 665.7114 | -58.9120773106737-118.899780217687i | 3.47812208812575-23.910682433609i | 159.178185204561-3.99390787647261i | 2.90990944071464-224.358338180423i | 0.999999838759526-0.000401547566672789i | 15.3009109371765+9.86047980791407i | 15.279699122867-23.0480944426609i | 0.230889578312188-0.15106932435066i | 0.000416666666666667-0.706486406756396i | 0.005-1.75790441210562i | 63.6427 | 42.457 | 42.457 | -116.3573 | 63.6427 | 0.66571 | 42.457
4198.6824 | 668.2411 | -58.7645610900597-118.239882582145i | 3.47812206595346-23.820189944215i | 159.161543451839-3.99710886943655i | 2.909909437142-223.509012828895i | 0.99999983753177-0.00040307344693127i | 15.3020564412338+9.89828265938572i | 15.2802262455193-22.9610974180214i | 0.23036319657729-0.151296736719171i | 0.000416666666666667-0.703811921454868i | 0.005-1.75124966338476i | 63.5729 | 42.414 | 42.414 | -116.4271 | 63.5729 | 0.66824 | 42.414
4214.6374 | 670.7804 | -58.6166654456853-117.582740111388i | 3.47812204361237-23.7300401162501i | 159.144860917981-4.00024561433246i | 2.90990943354213-222.662902729555i | 0.999999836294665-0.00040460512552907i | 15.3032107897665+9.93623299504996i | 15.280757418116-22.8744307803338i | 0.229835235289272-0.151522651805997i | 0.000416666666666667-0.701147560724115i | 0.005-1.74462010697824i | 63.5031 | 42.3708 | 42.3708 | -116.4969 | 63.5031 | 0.67078 | 42.3708
4230.653 | 673.3293 | -58.4683931832322-116.928347402008i | 3.47812202110114-23.6402316528787i | 159.128137950402-4.00331768897779i | 2.90990942991486-221.819995710823i | 0.999999835048141-0.000406142624499814i | 15.3043740520042+9.97433141964424i | 15.2812926720521-22.7880932838448i | 0.229305702585583-0.151747056379858i | 0.000416666666666667-0.698493286236419i | 0.005-1.73801564751767i | 63.4333 | 42.3276 | 42.3276 | -116.5667 | 63.4333 | 0.67333 | 42.3276
4246.7295 | 675.888 | -58.3197471444165-116.276699065022i | 3.47812199841854-23.5507632621759i | 159.111374900857-4.00632467317202i | 2.90990942625999-220.980279647201i | 0.999999833792126-0.000407685965960853i | 15.3055462977331+10.0125785407191i | 15.2818320389706-22.7020836875479i | 0.228774606742874-0.151969937249218i | 0.000416666666666667-0.695849059809144i | 0.005-1.73143618999569i | 63.3635 | 42.2844 | 42.2844 | -116.6365 | 63.3635 | 0.67589 | 42.2844
4262.8671 | 678.4564 | -58.1707302068635-115.627789725284i | 3.47812197556319-23.4616336571088i | 159.09457212543-4.00926614874717i | 2.90990942257726-220.143742459088i | 0.999999832526546-0.000409235172113585i | 15.3067275972998+10.050974968655i | 15.2823755507635-22.6164007551638i | 0.228241956176941-0.152191281263976i | 0.000416666666666667-0.693214843404207i | 0.005-1.72488163976458i | 63.2937 | 42.2411 | 42.2411 | -116.7063 | 63.2937 | 0.67846 | 42.2411
4279.066 | 681.0345 | -58.0213452839702-114.981614020895i | 3.47812195253381-23.3728415555182i | 159.077729984517-4.01214169961991i | 2.90990941886648-219.31037211262i | 0.999999831251329-0.000410790265243769i | 15.3079180216169+10.0895213166797i | 15.2829232395759-22.5310432551252i | 0.227707759442641-0.152411075317156i | 0.000416666666666667-0.690590599127519i | 0.005-1.71835190253495i | 63.2238 | 42.1977 | 42.1977 | -116.7762 | 63.2238 | 0.68103 | 42.1977
4295.3264 | 683.6224 | -57.871595324766-114.338166602627i | 3.47812192932909-23.2843856800999i | 159.060848842812-4.01495091184535i | 2.90990941512747-218.480156619481i | 0.999999829966403-0.000412351267721855i | 15.3091176421679+10.1282182008841i | 15.2834751378049-22.446009960558i | 0.227172025233799-0.152629306346607i | 0.000416666666666667-0.687976289228454i | 0.005-1.71184688437433i | 63.154 | 42.1543 | 42.1543 | -116.846 | 63.154 | 0.68362 | 42.1543
4311.6487 | 686.2202 | -57.7214833137674-113.697442133333i | 3.47812190594766-23.1962647583864i | 159.043929069291-4.01769337366906i | 2.90990941135996-217.653084036745i | 0.999999828671693-0.000413918202003293i | 15.3103265310114+10.1670662402409i | 15.2840312781049-22.361299649264i | 0.226634762383071-0.15284596133671i | 0.000416666666666667-0.685371876099274i | 0.005-1.70536649170585i | 63.0842 | 42.1109 | 42.1109 | -116.9158 | 63.0842 | 0.68622 | 42.1109
4328.0329 | 688.8278 | -57.571012270824-113.059435287374i | 3.47812188238821-23.1084775227287i | 159.026971037198-4.02036867558162i | 2.9099094075638-216.829142466694i | 0.999999827367124-0.000415491090628869i | 15.311544760786+10.2060660566206i | 15.2845916933875-22.2769111037026i | 0.226095979861803-0.153061027320082i | 0.000416666666666667-0.682777322274632i | 0.005-1.69891063130688i | 63.0143 | 42.0674 | 42.0674 | -116.9857 | 63.0143 | 0.68883 | 42.0674
4344.4795 | 691.4454 | -57.4201852509545-112.42414075003i | 3.47812185864935-23.0210227102778i | 159.009975124024-4.0229764103668i | 2.90990940373871-216.008320056652i | 0.999999826052621-0.000417069956225019i | 15.3127724047157+10.2452182748095i | 15.2851564168242-22.1928431109749i | 0.225555686779851-0.153274491379288i | 0.000416666666666667-0.680192590430996i | 0.005-1.69247921030771i | 62.9445 | 42.0239 | 42.0239 | -117.0555 | 62.9445 | 0.69145 | 42.0239
4360.9885 | 694.0729 | -57.2690053441844-111.791553216928i | 3.47812183472976-22.9338990629671i | 158.992941711495-4.0255161731567i | 2.9099093998845-215.190604998814i | 0.99999982472811-0.000418654821504161i | 15.3140095366147+10.2845235225278i | 15.2857254818496-22.1090944628059i | 0.225013892385383-0.153486340648558i | 0.000416666666666667-0.677617643386127i | 0.005-1.68607213619019i | 62.8747 | 41.9803 | 41.9803 | -117.1253 | 62.8747 | 0.69407 | 41.9803
4377.5602 | 696.7104 | -57.1174756753644-111.16166739346i | 3.47812181062802-22.8471053274934i | 158.975871185543-4.02798756148394i | 2.90990939600094-214.375985530073i | 0.999999823393513-0.000420245709265018i | 15.3152562308921+10.3239824304461i | 15.2862989221614-22.0256639555266i | 0.224470606064665-0.1536965623155i | 0.000416666666666667-0.675052444098554i | 0.005-1.6796893167864i | 62.8048 | 41.9366 | 41.9366 | -117.1952 | 62.8048 | 0.69671 | 41.9366
4394.195 | 699.3579 | -56.9655994039985-110.534477994214i | 3.47812178634277-22.7606402552999i | 158.958763936302-4.03039017533276i | 2.9099093920878-213.564449931855i | 0.999999822048753-0.000421842642392948i | 15.3165125625574+10.3635956322044i | 15.2868767717246-21.9425503900577i | 0.223925837341803-0.153905143622824i | 0.000416666666666667-0.672496955667018i | 0.005-1.67333066027734i | 62.735 | 41.8929 | 41.8929 | -117.265 | 62.735 | 0.69936 | 41.8929
4410.8929 | 702.0154 | -56.8133797240476-109.909979742392i | 3.47812176187259-22.6745026025574i | 158.941620358071-4.03272361719205i | 2.90990938814489-212.755986529948i | 0.999999820693755-0.000423445643860273i | 15.3177786072248+10.4033637644294i | 15.2874590647725-21.8597525718915i | 0.223379595878483-0.154112071870064i | 0.000416666666666667-0.669951141329965i | 0.005-1.66699607519161i | 62.6652 | 41.8492 | 41.8492 | -117.3348 | 62.6652 | 0.70202 | 41.8492
4427.6543 | 704.6831 | -56.660819863737-109.288167369242i | 3.47812173721609-22.5886911301468i | 158.924440849303-4.03498749210377i | 2.90990938417193-211.950583694334i | 0.999999819328438-0.000425054736726608i | 15.3190544411196+10.4432874667534i | 15.2880458358096-21.7772693110763i | 0.222831891473667-0.1543173344153i | 0.000416666666666667-0.667414964464995i | 0.005-1.66068547040408i | 62.5954 | 41.8054 | 41.8054 | -117.4046 | 62.5954 | 0.70468 | 41.8054
4444.4794 | 707.3609 | -56.5079230853567-108.669035613492i | 3.47812171237183-22.5032046036414i | 158.907225812581-4.0371814077186i | 2.90990938016875-211.148229839024i | 0.999999817952726-0.000426669944139193i | 15.3203401410821+10.4833673818315i | 15.2886371196128-21.6950994221983i | 0.222282734063281-0.154520918676885i | 0.000416666666666667-0.664888388588362i | 0.005-1.65439875513457i | 62.5256 | 41.7615 | 41.7615 | -117.4744 | 62.5256 | 0.70736 | 41.7615
4461.3684 | 710.0488 | -56.3546926850513-108.052579220775i | 3.47812168733841-22.4180417932887i | 158.889975654596-4.03930497434475i | 2.90990937613506-210.348913421888i | 0.999999816566538-0.000428291289333231i | 15.3216357845738+10.5236041553616i | 15.2892329512353-21.613241724365i | 0.221732133719862-0.154722812135173i | 0.000416666666666667-0.662371377354415i | 0.005-1.64813583894657i | 62.4558 | 41.7176 | 41.7176 | -117.5442 | 62.4558 | 0.71005 | 41.7176
4478.3216 | 712.747 | -56.201131992605-107.438792943066i | 3.47812166211437-22.3332014739931i | 158.872690786122-4.04135780500093i | 2.90990937207067-209.55262294449i | 0.999999815169795-0.00042991879563221i | 15.3229414496821+10.5639984361014i | 15.2898333660069-21.5316950411883i | 0.221180100652196-0.154923002334244i | 0.000416666666666667-0.659863894555105i | 0.005-1.64189663174594i | 62.386 | 41.6737 | 41.6737 | -117.614 | 62.386 | 0.71275 | 41.6737
4495.3392 | 715.4555 | -56.0472443712169-106.827671538121i | 3.47812163669826-22.2486824252981i | 158.855371621991-4.04333951546444i | 2.90990936797532-208.759346951926i | 0.999999813762417-0.000431552486448255i | 15.3242572151259+10.6045508758886i | 15.2904383995382-21.4504582007684i | 0.220626645204917-0.155121476883632i | 0.000416666666666667-0.65736590411945i | 0.005-1.63568104377958i | 62.3162 | 41.6297 | 41.6297 | -117.6838 | 62.3162 | 0.71546 | 41.6297
4512.4215 | 718.1742 | -55.8930332172752-106.219209768915i | 3.47812161108864-22.1644834313689i | 158.838018581072-4.04524972432243i | 2.9099093638488-207.969074032653i | 0.999999812344322-0.000433192385282451i | 15.3255831602608+10.6452621296589i | 15.2910480877211-21.3695300356759i | 0.220071777858091-0.155318223460055i | 0.000416666666666667-0.654877370113019i | 0.005-1.62948898563416i | 62.2464 | 41.5856 | 41.5856 | -117.7536 | 62.2464 | 0.71817 | 41.5856
4529.5687 | 720.9033 | -55.7385019601218-105.613402403081i | 3.47812158528399-22.0806032809745i | 158.820632086244-4.04708805302758i | 2.90990935969085-207.181792818329i | 0.99999981091543-0.000434838515725187i | 15.3269193650848+10.6861328554654i | 15.2916624667324-21.2889093829359i | 0.219515509226773-0.155513229809138i | 0.000416666666666667-0.652398256737418i | 0.005-1.62332036823487i | 62.1767 | 41.5415 | 41.5415 | -117.8233 | 62.1767 | 0.7209 | 41.5415
4546.7811 | 723.6427 | -55.5836540618043-105.010244212358i | 3.47812155928287-21.997040767471i | 158.803212564364-4.04885412593906i | 2.90990935550124-206.397491983652i | 0.999999809475657-0.000436490901456494i | 15.3282659102436+10.727163714498i | 15.2922815730357-21.2085950840121i | 0.218957850060531-0.155706483747142i | 0.000416666666666667-0.649928528329766i | 0.005-1.61717510284406i | 62.107 | 41.4973 | 41.4973 | -117.893 | 62.107 | 0.72364 | 41.4973
4564.0589 | 726.3925 | -55.428493016833-104.409729972036i | 3.47812153308375-21.9137946887835i | 158.785760446248-4.05054757038004i | 2.90990935127974-205.61616024619i | 0.999999808024921-0.000438149566246389i | 15.329622877036+10.7683553711027i | 15.2929054433838-21.1285859847888i | 0.218398811242953-0.155897973162687i | 0.000416666666666667-0.647468149362188i | 0.005-1.61105310106004i | 62.0373 | 41.4531 | 41.4531 | -117.9627 | 62.0373 | 0.72639 | 41.4531
4581.4023 | 729.1528 | -55.2730223519195-103.811854460405i | 3.47812150668517-21.8308638473891i | 158.768276166638-4.05216801668459i | 2.90990934702606-204.837786366223i | 0.999999806563138-0.000439814533955212i | 15.3309903474201+10.8097084928011i | 15.2935341148208-21.0488809355557i | 0.217838403791129-0.156087686018473i | 0.000416666666666667-0.645017084441313i | 0.005-1.60495427481574i | 61.9676 | 41.4089 | 41.4089 | -118.0324 | 61.9676 | 0.72915 | 41.4089
4598.8116 | 731.9236 | -55.1172456257193-103.216612458212i | 3.47812148008556-21.7482470503i | 158.750760164174-4.05371509824554i | 2.90990934274002-204.062359146581i | 0.999999805090225-0.000441485828533972i | 15.3323684040179+10.8512237503106i | 15.2941676246853-20.9694787909905i | 0.217276638855099-0.156275610353008i | 0.000416666666666667-0.642575298307743i | 0.005-1.5988785363775i | 61.898 | 41.3645 | 41.3645 | -118.102 | 61.898 | 0.73192 | 41.3645
4616.2871 | 734.7049 | -54.9611664285551-102.623998748112i | 3.47812145328341-21.6659431090457i | 158.733212881364-4.0551884515658i | 2.90990933842135-203.289867432485i | 0.999999803606097-0.000443163474024689i | 15.3337571301222+10.8929018175634i | 15.2948060106116-20.8903784101443i | 0.216713527717289-0.156461734282315i | 0.000416666666666667-0.640142755835569i | 0.005-1.5928257983438i | 61.8283 | 41.3202 | 41.3202 | -118.1717 | 61.8283 | 0.7347 | 41.3202
4633.829 | 737.4968 | -54.8047883821478-102.034008114133i | 3.47812142627717-21.5839508396564i | 158.715634764558-4.05658771630579i | 2.90990933406979-202.520300111381i | 0.999999802110667-0.000444847494560745i | 15.3351566097012+10.9347433717278i | 15.2954493105335-20.811578656423i | 0.216149081791906-0.156646046001656i | 0.000416666666666667-0.637719422031847i | 0.005-1.58679597364395i | 61.7587 | 41.2757 | 41.2757 | -118.2413 | 61.7587 | 0.7375 | 41.2757
4651.4375 | 740.2993 | -54.6481151393269-101.446635341133i | 3.4781213990653-21.5022690626457i | 158.698026263907-4.05791253533178i | 2.90990932968508-201.753646112786i | 0.999999800603851-0.000446537914367225i | 15.3365669274051+10.9767490932274i | 15.2960975626857-20.7330783975732i | 0.215583312624319-0.156828533787238i | 0.000416666666666667-0.63530526203611i | 0.005-1.58078897553691i | 61.6892 | 41.2313 | 41.2313 | -118.3108 | 61.6892 | 0.7403 | 41.2313
4669.113 | 743.1124 | -54.4911503837478-100.861875214272i | 3.47812137164623-21.4208966029939i | 158.680387833346-4.05916255476445i | 2.90990932526698-200.989894408123i | 0.999999799085562-0.00044823475776127i | 15.3379881685719+11.0189196657622i | 15.2967508056067-20.6548765056652i | 0.21501623189041-0.157009185997923i | 0.000416666666666667-0.632900241119856i | 0.005-1.57480471760999i | 61.6196 | 41.1867 | 41.1867 | -118.3804 | 61.6196 | 0.74311 | 41.1867
4686.8556 | 745.9362 | -54.3338978295894-100.279722518474i | 3.47812134401836-21.3398322901309i | 158.662719930544-4.06033742402601i | 2.90990932081526-200.229034010568i | 0.999999797555711-0.000449938049152425i | 15.3394204192328+11.0612557763289i | 15.2974090781415-20.5769718570768i | 0.214447851395898-0.157187991076931i | 0.000416666666666667-0.630504324686046i | 0.005-1.56884311377764i | 61.5501 | 41.1422 | 41.1422 | -118.4499 | 61.5501 | 0.74594 | 41.1422
4704.6657 | 748.7708 | -54.1763612212557-99.7001720379131i | 3.47812131618015-21.2590749579192i | 158.645023016888-4.06143679588706i | 2.90990931632966-199.471053974889i | 0.999999796014211-0.000451647813042989i | 15.3408637661184+11.1037581152418i | 15.2980724194436-20.4993633324774i | 0.213878183075644-0.157364937553538i | 0.000416666666666667-0.628117478268627i | 0.005-1.56290407828017i | 61.4807 | 41.0975 | 41.0975 | -118.5193 | 61.4807 | 0.74877 | 41.0975
4722.5434 | 751.6161 | -54.0185443330647-99.1232185554764i | 3.47812128812994-21.1786234446375i | 158.627297557434-4.06246032651507i | 2.90990931180986-198.715943397289i | 0.999999794460974-0.000453364074028371i | 15.3423182966651+11.1464273761536i | 15.2987408689781-20.4220498168129i | 0.213307238992921-0.157540014044769i | 0.000416666666666667-0.625739667532005i | 0.005-1.55698752568258i | 61.4112 | 41.0529 | 41.0529 | -118.5888 | 61.4112 | 0.75162 | 41.0529
4740.4891 | 754.4723 | -53.8604509689324-98.5488568522558i | 3.47812125986618-21.0984765929638i | 158.609544020883-4.06340767551783i | 2.90990930725568-197.963691415249i | 0.99999979289591-0.000455086856797438i | 15.3437840990207+11.1892642560771i | 15.2994144665244-20.3450301992889i | 0.212735031338663-0.157713209257085i | 0.000416666666666667-0.623370858270576i | 0.005-1.55109337087326i | 61.3418 | 41.0081 | 41.0081 | -118.6582 | 61.3418 | 0.75447 | 41.0081
4758.5029 | 757.3393 | -53.7020849620518-97.977081707029i | 3.47812123138718-21.0186332499587i | 158.591762879539-4.06427850599245i | 2.90990930266679-197.21428720737i | 0.999999791318928-0.000456816186132878i | 15.3452612620507+11.2322694554055i | 15.3000932521774-20.2683033733548i | 0.212161572430694-0.157884511988065i | 0.000416666666666667-0.621011016408227i | 0.005-1.54522152906282i | 61.2725 | 40.9633 | 40.9633 | -118.7275 | 61.2725 | 0.75734 | 40.9633
4776.5852 | 760.2172 | -53.5434501745666-97.4078878957494i | 3.47812120269133-20.9390922670489i | 158.573954609278-4.06507248457021i | 2.90990929804296-196.467719993222i | 0.999999789729939-0.000458552086911548i | 15.3467498753446+11.2754436779353i | 15.3007772663526-20.1918682366891i | 0.211586874712916-0.158053911128084i | 0.000416666666666667-0.618660107997832i | 0.005-1.53937191578285i | 61.2032 | 40.9185 | 40.9185 | -118.7968 | 61.2032 | 0.76022 | 40.9185
4794.7363 | 763.106 | -53.3845504972297-96.8412701910414i | 3.47812117377699-20.8598525000107i | 158.556119689504-4.06578928145843i | 2.90990929338396-195.723979033186i | 0.999999788128851-0.000460294584104839i | 15.348250029222+11.3187876308865i | 15.3014665497861-20.1157236911832i | 0.211010950754493-0.158221395661976i | 0.000416666666666667-0.616318099220794i | 0.005-1.53354444688468i | 61.1339 | 40.8736 | 40.8736 | -118.8661 | 61.1339 | 0.76311 | 40.8736
4812.9563 | 766.0058 | -53.2253898490709-96.2772233616969i | 3.47812114464247-20.7809128089535i | 158.538258603119-4.06642857049068i | 2.90990928868945-194.983053628298i | 0.999999786515571-0.000462043702779032i | 15.3497618147388+11.3623020249259i | 15.3021611435395-20.0398686429252i | 0.210433813248988-0.158386954670699i | 0.000416666666666667-0.613984956386524i | 0.005-1.52773903853824i | 61.0647 | 40.8287 | 40.8287 | -118.9353 | 61.0647 | 0.76601 | 40.8287
4831.2455 | 768.9166 | -53.0659721770411-95.7157421721776i | 3.47812111528612-20.7022720583031i | 158.520371836478-4.06699002916719i | 2.90990928395921-194.244933120096i | 0.999999784890007-0.000463799468095656i | 15.3512853236942+11.4059875741878i | 15.3028610890006-19.9643020021855i | 0.209855475013492-0.158550577332984i | 0.000416666666666667-0.611660645931985i | 0.005-1.52195560723076i | 60.9955 | 40.7837 | 40.7837 | -119.0045 | 60.9955 | 0.76892 | 40.7837
4849.6042 | 771.8385 | -52.9063014556671-95.1568213821268i | 3.47812108570623-20.6239291167861i | 158.502459879358-4.06747333869811i | 2.90990927919294-193.50960689047i | 0.999999783252065-0.000465561905311857i | 15.3528206486361+11.4498449962977i | 15.3035664278879-19.8890226834002i | 0.209275948987711-0.158712252926985i | 0.000416666666666667-0.609345134421182i | 0.005-1.51619406976565i | 60.9264 | 40.7386 | 40.7386 | -119.0736 | 60.9264 | 0.77184 | 40.7386
4868.0327 | 774.7715 | -52.7463816866845-94.6004557458741i | 3.47812105590111-20.5458828574129i | 158.484523224907-4.06787818405052i | 2.90990927439039-192.777064361504i | 0.999999781601652-0.000467331039780752i | 15.3543678828686+11.4938750123935i | 15.3042772022521-19.8140296051567i | 0.208695248233047-0.158871970831907i | 0.000416666666666667-0.607038388544715i | 0.005-1.51045434326126i | 60.8573 | 40.6935 | 40.6935 | -119.1427 | 60.8573 | 0.77477 | 40.6935
4886.5313 | 777.7156 | -52.5862168986775-94.0466400119591i | 3.47812102586903-20.4681321574619i | 158.466562369615-4.06820425398623i | 2.90990926955126-192.04729499533i | 0.999999779938671-0.000469106896951803i | 15.355927120458+11.5380783471491i | 15.3049934544797-19.739321690178i | 0.208113385931634-0.159029720529641i | 0.000416666666666667-0.60474037511926i | 0.005-1.50473634514969i | 60.7882 | 40.6484 | 40.6484 | -119.2118 | 60.7882 | 0.77772 | 40.6484
4905.1001 | 780.6709 | -52.4258111467047-93.4953689226485i | 3.47812099560828-20.3906758984631i | 158.448577813262-4.06845124110776i | 2.90990926467528-191.320288293969i | 0.999999778263027-0.000470889502371176i | 15.3574984562393+11.5824557287966i | 15.3057152272951-19.6648978653068i | 0.207530375385367-0.15918549160638i | 0.000416666666666667-0.602451061087131i | 0.005-1.49903999317562i | 60.7193 | 40.6031 | 40.6031 | -119.2807 | 60.7193 | 0.78067 | 40.6031
4923.7395 | 783.6375 | -52.2651685119229-92.9466372134682i | 3.47812096511712-20.3135129661823i | 158.430570058891-4.0686188418976i | 2.9099092597622-190.596033799186i | 0.999999776574625-0.000472678881682114i | 15.3590819858237+11.62700788915i | 15.3064425637639-19.5907570614914i | 0.206946230014886-0.159339273754218i | 0.000416666666666667-0.600170413515768i | 0.005-1.49336520539512i | 60.6504 | 40.5579 | 40.5579 | -119.3496 | 60.6504 | 0.78364 | 40.5579
4942.4497 | 786.6153 | -52.1042931012004-92.4004396127272i | 3.47812093439379-20.2366422506048i | 158.412539612744-4.06870675676056i | 2.90990925481168-189.874521092337i | 0.999999774873366-0.000474475060625302i | 15.3606778056042+11.6717355636276i | 15.3071755072954-19.5168982137697i | 0.206360963358559-0.159491056772757i | 0.000416666666666667-0.597898399597301i | 0.005-1.48771190017446i | 60.5815 | 40.5126 | 40.5126 | -119.4185 | 60.5815 | 0.78662 | 40.5126
4961.231 | 789.6044 | -51.943189046734-91.8567708410637i | 3.47812090343651-20.1600626459194i | 158.394486984243-4.06871469006472i | 2.90990924982348-189.155739794219i | 0.999999773159153-0.000476278065039236i | 15.3622860127633+11.7166394912765i | 15.3079141016458-19.4433202612541i | 0.205774589071416-0.159640830570688i | 0.000416666666666667-0.595634986648038i | 0.005-1.48207999618894i | 60.5127 | 40.4672 | 40.4672 | -119.4873 | 60.5127 | 0.7896 | 40.4672
4980.0836 | 792.6049 | -51.7818605056482-91.3156256109819i | 3.4781208722435-20.0837730505029i | 158.376412685927-4.06864235017856i | 2.9099092447973-188.439679564922i | 0.999999771431888-0.000478087920860599i | 15.3639067052795+11.7617204147955i | 15.3086583909208-19.3700221471173i | 0.205187120924074-0.159788585167368i | 0.000416666666666667-0.593380142108027i | 0.005-1.47646941242174i | 60.444 | 40.4218 | 40.4218 | -119.556 | 60.444 | 0.7926 | 40.4218
4999.008 | 795.6168 | -51.6203116595968-90.7769986264025i | 3.47812084081299-20.0077723669038i | 158.358317233418-4.0684894495142i | 2.90990923973284-187.72633010368i | 0.99999976969147-0.000479904654124635i | 15.3655399819342+11.8069790805595i | 15.3094084195791-19.2970028185763i | 0.204598572801634-0.159934310694377i | 0.000416666666666667-0.591133833540571i | 0.005-1.47088006816272i | 60.3753 | 40.3763 | 40.3763 | -119.6247 | 60.3753 | 0.79562 | 40.3763
5018.0042 | 798.6402 | -51.4585467143576-90.240884582217i | 3.47812080914315-19.9320595018268i | 158.340201145373-4.06825570456351i | 2.9099092346298-187.01568114872i | 0.9999997679378-0.000481728290965516i | 15.367185942319+11.8524162386428i | 15.3101642324338-19.2242612268781i | 0.204008958702552-0.160077997397076i | 0.000416666666666667-0.588896028631773i | 0.005-1.46531188300729i | 60.3067 | 40.3308 | 40.3308 | -119.6933 | 60.3067 | 0.79864 | 40.3308
5037.0726 | 801.675 | -51.2965698994192-89.7072781638434i | 3.47812077723217-19.8566333661169i | 158.322064943436-4.06794083593655i | 2.90990922948794-186.307722477119i | 0.999999766170776-0.000483558857616725i | 15.3688446868424+11.8980326428449i | 15.310925874658-19.1517963272847i | 0.20341829273748-0.160219635636142i | 0.000416666666666667-0.586666695190048i | 0.005-1.45976477685524i | 60.2381 | 40.2852 | 40.2852 | -119.7619 | 60.2381 | 0.80168 | 40.2852
5056.2135 | 804.7214 | -51.1343854675642-89.176174046798i | 3.47812074507819-19.7814928747438i | 158.303909152198-4.06754456840009i | 2.90990922430689-185.602443904655i | 0.999999764390298-0.000485396380411431i | 15.3705163167374+11.9438290507132i | 15.3116933917849-19.0796070790585i | 0.2028265891281-0.160359215889089i | 0.000416666666666667-0.584445801145695i | 0.005-1.45423866990959i | 60.1697 | 40.2396 | 40.2396 | -119.8303 | 60.1697 | 0.80472 | 40.2396
5075.4271 | 807.7793 | -50.9719976944482-88.6475668962577i | 3.47812071267938-19.7066369467863i | 158.285734299143-4.067066630914i | 2.90990921908641-184.899835285656i | 0.999999762596263-0.000487240885782866i | 15.3722009340682+11.9898062235694i | 15.3124668297129-19.0076924454468i | 0.202233862205907-0.160496728751787i | 0.000416666666666667-0.582233314550403i | 0.005-1.44873348267542i | 60.1013 | 40.1939 | 40.1939 | -119.8987 | 60.1013 | 0.80778 | 40.1939
5094.7137 | 810.8489 | -50.8094108781692-88.1214513666454i | 3.47812068003388-19.6320645054167i | 158.267540914605-4.06650675666622i | 2.90990921382619-184.199886512864i | 0.999999760788567-0.000489092400264711i | 15.3738986417379+12.0359649265333i | 15.3132462347077-18.9360513936684i | 0.201640126410999-0.160632164939953i | 0.000416666666666667-0.580029203576811i | 0.005-1.44324913595877i | 60.0329 | 40.1481 | 40.1481 | -119.9671 | 60.0329 | 0.81085 | 40.1481
5114.0736 | 813.9301 | -50.6466293388367-87.597822101207i | 3.4781206471398-19.5577744778854i | 158.249329531717-4.06586468311086i | 2.90990920852591-183.50258751728i | 0.999999758967106-0.000490950950491468i | 15.3756095434957+12.0823059285488i | 15.3140316534061-18.8646828948981i | 0.201045396290819-0.160765515290636i | 0.000416666666666667-0.577833436518044i | 0.005-1.43778555086549i | 59.9647 | 40.1023 | 40.1023 | -120.0353 | 59.9647 | 0.81393 | 40.1023
5133.5071 | 817.023 | -50.4836574181347-87.0766737316054i | 3.47812061399524-19.4837657955054i | 158.231100686369-4.06514015200112i | 2.90990920318524-182.807928268023i | 0.999999757131776-0.000492816563198855i | 15.3773337439443+12.1288300024087i | 15.3148231328177-18.793585924252i | 0.200449686498883-0.160896770763686i | 0.000416666666666667-0.575645981787254i | 0.005-1.43234264880005i | 59.8965 | 40.0565 | 40.0565 | -120.1035 | 59.8965 | 0.81702 | 40.0565
5153.0144 | 820.1277 | -50.3204994788759-86.5580008775106i | 3.47812058059832-19.410037393637i | 158.212854917146-4.06433290942517i | 2.90990919780393-182.115898772187i | 0.999999755282471-0.000494689265224179i | 15.3790713485472+12.1755379247808i | 15.3156207203298-18.7227594607735i | 0.199853011793488-0.161025922443208i | 0.000416666666666667-0.573466807917169i | 0.005-1.42692035146448i | 59.8284 | 40.0106 | 40.0106 | -120.1716 | 59.8284 | 0.82013 | 40.0106
5172.5959 | 823.2442 | -50.1571599045554-86.0417981462067i | 3.47812054694709-19.3365882116724i | 158.194592765293-4.06344270583609i | 2.90990919238165-181.426489074696i | 0.999999753419085-0.000496569083506731i | 15.3808224636369+12.2224304762338i | 15.3164244637096-18.6522024874192i | 0.199255387036386-0.161152961538996i | 0.000416666666666667-0.571295883559641i | 0.005-1.42151858085722i | 59.7604 | 39.9646 | 39.9646 | -120.2396 | 59.7604 | 0.82324 | 39.9646
5192.2518 | 826.3725 | -49.9936430988969-85.5280601321961i | 3.47812051303964-19.2634171930203i | 158.176314774653-4.06246929609014i | 2.90990918691808-180.73968925816i | 0.999999751541509-0.000498456045088167i | 15.382587196422+12.269508441263i | 15.3172344111073-18.5819139910437i | 0.198656827191451-0.161277879387957i | 0.000416666666666667-0.569133177485196i | 0.005-1.41613725927199i | 59.6925 | 39.9186 | 39.9186 | -120.3075 | 59.6925 | 0.82637 | 39.9186
5211.9823 | 829.5127 | -49.8299534853978-85.0167814168182i | 3.47812047887398-19.1905232850912i | 158.158021491624-4.06141243947456i | 2.9099091814129-180.055489442732i | 0.999999749649638-0.000500350177112904i | 15.3843656549947+12.316772608317i | 15.3180506110594-18.5118929623851i | 0.198057347323307-0.161400667455516i | 0.000416666666666667-0.566978658582582i | 0.005-1.41077630929666i | 59.6246 | 39.8726 | 39.8726 | -120.3754 | 59.6246 | 0.82951 | 39.8726
5231.7878 | 832.6649 | -49.6660955068632-84.5079565678679i | 3.47812044444818-19.1179054392817i | 158.139713465104-4.06027189974035i | 2.90990917586581-179.373879785969i | 0.99999974774336-0.000502251506828502i | 15.3861579483398+12.3642237698243i | 15.3188731124925-18.4421383960527i | 0.197456962595943-0.161521317337001i | 0.000416666666666667-0.564832295858321i | 0.005-1.40543565381218i | 59.5569 | 39.8265 | 39.8265 | -120.4431 | 59.5569 | 0.83266 | 39.8265
5251.6686 | 835.829 | -49.5020736249423-84.0015801392225i | 3.47812040976025-19.0455626109597i | 158.121391246438-4.05904744513411i | 2.90990917027647-178.694850482686i | 0.999999745822568-0.000504160061586063i | 15.3879641863408+12.4118627222202i | 15.3197019647261-18.3726492905099i | 0.196855688271302-0.161639820759018i | 0.000416666666666667-0.562694058436265i | 0.005-1.40011521599141i | 59.4892 | 39.7803 | 39.7803 | -120.5108 | 59.4892 | 0.83583 | 39.7803
5271.625 | 839.0052 | -49.3378923196558-83.4976466704798i | 3.4781203748082-18.9734937594493i | 158.103055389369-4.05773884842604i | 2.9099091646446-178.01839176482i | 0.999999743887149-0.000506075868840621i | 15.3897844797895+12.4596902659736i | 15.320537217476-18.3034246480627i | 0.196253539707851-0.1617561695808i | 0.000416666666666667-0.560563915557145i | 0.005-1.39481491929808i | 59.4216 | 39.7341 | 39.7341 | -120.5784 | 59.4216 | 0.83901 | 39.7341
5291.6572 | 842.1934 | -49.1735560889209-82.9961506865997i | 3.47812033959-18.9016978480158i | 158.084706449984-4.05634588694112i | 2.90990915896981-177.344493901285i | 0.999999741936994-0.000507998956151539i | 15.3916189403928+12.5077072056144i | 15.3213789208574-18.2344634748437i | 0.195650532359132-0.161870355795544i | 0.000416666666666667-0.558441836578149i | 0.005-1.38953468748563i | 59.3541 | 39.6878 | 39.6878 | -120.6459 | 59.3541 | 0.84219 | 39.6878
5311.7655 | 845.3937 | -49.0090694480715-82.4970866975494i | 3.47812030410365-18.8301738438511i | 158.066344986658-4.05486834258485i | 2.90990915325184-176.673147197833i | 0.999999739971989-0.000509929351182901i | 15.3934676807819+12.5559143497616i | 15.3222271253888-18.1657647807997i | 0.195046681772275-0.161982371531727i | 0.000416666666666667-0.556327790972453i | 0.005-1.38427444459617i | 59.2867 | 39.6415 | 39.6415 | -120.7133 | 59.2867 | 0.84539 | 39.6415
5331.9502 | 848.6062 | -48.8444369293756-82.0004491979624i | 3.47812026834706-18.7589207180582i | 158.047971560005-4.053306001874i | 2.9099091474903-176.004341996917i | 0.999999737992022-0.000511867081703915i | 15.3953308145192+12.6043125111503i | 15.3230818819949-18.0973275796759i | 0.194442003586515-0.162092209054406i | 0.000416666666666667-0.554221748328806i | 0.005-1.37903411495932i | 59.2194 | 39.5951 | 39.5951 | -120.7806 | 59.2194 | 0.84861 | 39.5951
5352.2116 | 851.8309 | -48.6796630815436-81.5062326668004i | 3.47812023231822-18.687937445637i | 158.02958673282-4.05165865596101i | 2.9099091416849-175.338068677549i | 0.999999735996979-0.000513812175589312i | 15.3972084561081+12.6529025066605i | 15.3239432420104-18.0291508890043i | 0.193836513531668-0.162199860766487i | 0.000416666666666667-0.552123678351072i | 0.005-1.37381362319119i | 59.1522 | 39.5487 | 39.5487 | -120.8478 | 59.1522 | 0.85183 | 39.5487
5372.55 | 855.0679 | -48.5147524692428-81.0144315670215i | 3.47812019601505-18.6172230054693i | 158.011191070026-4.04992610066244i | 2.90990913583532-174.674317655165i | 0.999999733986744-0.000515764660819744i | 15.3991007209998+12.7016851573452i | 15.3248112571834-17.9612337300875i | 0.193230227426592-0.162305319209997i | 0.000416666666666667-0.55003355085781i | 0.005-1.36861289419326i | 59.0851 | 39.5022 | 39.5022 | -120.9149 | 59.0851 | 0.85507 | 39.5022
5392.9657 | 858.3171 | -48.3497096725965-80.5250403452597i | 3.47812015943545-18.5467763803042i | 157.992785138618-4.04810813648186i | 2.90990912994116-174.013079381482i | 0.999999731961203-0.000517724565482186i | 15.4010077256029+12.750661288459i | 15.3256859796786-17.8935751279864i | 0.192623161177634-0.162408577067312i | 0.000416666666666667-0.547951335781839i | 0.005-1.36343185315128i | 59.0181 | 39.4557 | 39.4557 | -120.9819 | 59.0181 | 0.85832 | 39.4557
5413.4589 | 861.5787 | -48.1845392866864-80.038053431508i | 3.4781201225773-18.4765965567432i | 157.974369507608-4.0462045686361i | 2.90990912400214-173.354344344366i | 0.999999729920238-0.000519691917770344i | 15.4029295872914+12.7998317294868i | 15.3265674620811-17.8261741115063i | 0.19201533077705-0.162509627162379i | 0.000416666666666667-0.545877003169794i | 0.005-1.35827042553425i | 58.9512 | 39.4091 | 39.4091 | -121.0488 | 58.9512 | 0.86158 | 39.4091
5434.0301 | 864.8527 | -48.0192459210506-79.553465238811i | 3.47812008543852-18.4066825252261i | 157.95594474797-4.04421520707721i | 2.90990911801788-172.698103067694i | 0.999999727863732-0.000521666745985061i | 15.4048664244133+12.8491973141735i | 15.3274557574001-17.7590297131829i | 0.191406752301403-0.162608462461912i | 0.000416666666666667-0.543810523181705i | 0.005-1.3531285370933i | 58.8844 | 39.3624 | 39.3624 | -121.1156 | 58.8844 | 0.86485 | 39.3624
5454.6794 | 868.1392 | -47.8538341991777-79.0712701629635i | 3.47812004801695-18.337033280016i | 157.937511432583-4.04213986651837i | 2.90990911198808-172.044346111213i | 0.999999725791567-0.000523649078534717i | 15.4068183562995+12.8987588805529i | 15.3283509190721-17.6921409692686i | 0.190797441909952-0.162705076076571i | 0.000416666666666667-0.541751866090559i | 0.005-1.34800611386063i | 58.8177 | 39.3157 | 39.3157 | -121.1823 | 58.8177 | 0.86814 | 39.3157
5475.4072 | 871.4381 | -47.688308757995-78.5914625822166i | 3.47812001031042-18.2676478191852i | 157.919070136172-4.03997836645251i | 2.90990910591236-171.39306407041i | 0.999999723703624-0.000525638943935645i | 15.4087855032722+12.9485172709776i | 15.3292530009649-17.6255069197192i | 0.19018741584301-0.162799461262112i | 0.000416666666666667-0.53970100228189i | 0.005-1.34290308214846i | 58.7512 | 39.269 | 39.269 | -121.2488 | 58.7512 | 0.87144 | 39.269
5496.2137 | 874.7496 | -47.5226742473584-78.1140368569939i | 3.47811997231677-18.1985251446004i | 157.900621435258-4.03773053117616i | 2.90990909979035-170.744247576374i | 0.999999721599783-0.000527636370812536i | 15.4107679866545+12.998473332149i | 15.3301620573808-17.5591266081806i | 0.18957669042029-0.162891611420523i | 0.000416666666666667-0.537657902253325i | 0.005-1.33781936854798i | 58.6847 | 39.2222 | 39.2222 | -121.3153 | 58.6847 | 0.87475 | 39.2222
5517.0993 | 878.0736 | -47.3569353295336-77.6389873296127i | 3.47811993403384-18.1296642619088i | 157.882165908091-4.035396189807i | 2.90990909362175-170.097887295663i | 0.999999719479922-0.000529641387898858i | 15.4127659287785+13.0486279151476i | 15.3310781430611-17.4929990819752i | 0.188965282039235-0.162981520101134i | 0.000416666666666667-0.535622536614192i | 0.005-1.33275489992825i | 58.6183 | 39.1753 | 39.1753 | -121.3817 | 58.6183 | 0.87807 | 39.1753
5538.0643 | 881.4103 | -47.1910966786801-77.166308324012i | 3.4781198954594-18.0610641805235i | 157.863704134599-4.03297517630783i | 2.90990908740618-169.453973930166i | 0.999999717343919-0.000531654024037259i | 15.4147794529946+13.0989818754633i | 15.3320013131889-17.4271233920879i | 0.188353207173321-0.163069181001703i | 0.000416666666666667-0.533594876085068i | 0.005-1.3277096034352i | 58.5521 | 39.1284 | 39.1284 | -121.4479 | 58.5521 | 0.88141 | 39.1284
5559.109 | 884.7597 | -47.0251629803281-76.6959941454936i | 3.47811985659125-17.9927239136093i | 157.84523669633-4.03046732950154i | 2.90990908114328-168.812498216974i | 0.999999715191652-0.000533674308179989i | 15.416808683681+13.1495360730263i | 15.3329316233933-17.3614985931537i | 0.187740482370352-0.163154587969483i | 0.000416666666666667-0.53157489149738i | 0.005-1.32268340649054i | 58.486 | 39.0814 | 39.0814 | -121.514 | 58.486 | 0.88476 | 39.0814
5580.2336 | 888.1218 | -46.8591389308524-76.228039080462i | 3.47811981742711-17.9246424780684i | 157.826764176391-4.02787249308775i | 2.90990907483267-168.173450928244i | 0.999999713022996-0.00053570226938932i | 15.4188537462525+13.200291372239i | 15.3338691297538-17.2961237434442i | 0.187127124250723-0.163237735002263i | 0.000416666666666667-0.529562553792965i | 0.005-1.31767623679073i | 58.42 | 39.0344 | 39.0344 | -121.58 | 58.42 | 0.88812 | 39.0344
5601.4385 | 891.4966 | -46.6930292369486-75.7624373961828i | 3.4781197779648-17.8568188945266i | 157.80828715939-4.0251905156655i | 2.90990906847404-167.536822871064i | 0.999999710837828-0.000537737936837951i | 15.4209147671702+13.2512486420057i | 15.3348138888025-17.230997904854i | 0.186513149505691-0.163318616249386i | 0.000416666666666667-0.527557834023675i | 0.005-1.31268802230597i | 58.3541 | 38.9874 | 38.9874 | -121.6459 | 58.3541 | 0.8915 | 38.9874
5622.7239 | 894.8843 | -46.5268386151005-75.2991833405398i | 3.47811973820198-17.7892521873188i | 157.789806231378-4.02242125074337i | 2.90990906206697-166.902604887328i | 0.99999970863602-0.00053978133980944i | 15.4229918739502+13.3024087557661i | 15.3357659575298-17.1661201428877i | 0.185898574895602-0.163397226012744i | 0.000416666666666667-0.525560703350941i | 0.005-1.30771869127911i | 58.2884 | 38.9402 | 38.9402 | -121.7116 | 58.2884 | 0.89488 | 38.9402
5644.0903 | 898.2849 | -46.36057179105-74.8382711418044i | 3.47811969813639-17.7219413844753i | 157.77132197979-4.01956455675927i | 2.90990905561113-166.270787853597i | 0.999999706417447-0.000541832507698621i | 15.425085195174+13.3537725915264i | 15.3367253933876-17.1014895266471i | 0.185283417248116-0.163473558747746i | 0.000416666666666667-0.523571133045371i | 0.005-1.30276817222465i | 58.2227 | 38.8931 | 38.8931 | -121.7773 | 58.2227 | 0.89828 | 38.8931
5665.5378 | 901.6983 | -46.1942334992607-74.3796950084147i | 3.47811965776574-17.6548855177075i | 157.752834993385-4.01662029709036i | 2.90990904910613-165.64136268097i | 0.999999704181981-0.000543891470012024i | 15.4271948604977+13.4053410318916i | 15.3376922542925-17.037105128818i | 0.18466769345642-0.163547609064266i | 0.000416666666666667-0.52158909448632i | 0.005-1.29783639392773i | 58.1572 | 38.8458 | 38.8458 | -121.8428 | 58.1572 | 0.9017 | 38.8458
5687.0669 | 905.1248 | -46.0278284823838-73.9234491287576i | 3.47811961708768-17.5880836223943i | 157.734345862186-4.0135883400699i | 2.9099090425516-165.014320314955i | 0.999999701929494-0.000545958256368306i | 15.4293210006613+13.4571149640983i | 15.3386665986307-16.9729660256569i | 0.184051420477413-0.163619371727563i | 0.000416666666666667-0.519614559161507i | 0.005-1.29292328544305i | 58.0919 | 38.7985 | 38.7985 | -121.9081 | 58.0919 | 0.90512 | 38.7985
5708.6777 | 908.5643 | -45.8613614907193-73.4695276709628i | 3.47811957609987-17.521534737568i | 157.715855177423-4.01046855900008i | 2.90990903594715-164.389651735336i | 0.999999699659854-0.000548032896498667i | 15.4314637474993+13.5090952800478i | 15.339648485262-16.9090712969785i | 0.183434615329884-0.163688841659175i | 0.000416666666666667-0.517647498666576i | 0.005-1.28802877609389i | 58.0266 | 38.7512 | 38.7512 | -121.9734 | 58.0266 | 0.90856 | 38.7512
5730.3707 | 912.0168 | -45.6948372816751-73.0179247827039i | 3.47811953479999-17.4552379059005i | 157.69736353147-4.00726083216058i | 2.90990902929241-163.767347956048i | 0.999999697372933-0.000550115420247291i | 15.4336232339499+13.561282876339i | 15.3406379735235-16.8454200261428i | 0.182817295092674-0.163756013937795i | 0.000416666666666667-0.515687884704697i | 0.005-1.2831527954711i | 57.9615 | 38.7038 | 38.7038 | -122.0385 | 57.9615 | 0.91202 | 38.7038
5752.1461 | 915.4825 | -45.5282606192243-72.5686345910069i | 3.47811949318559-17.3891921736896i | 157.678871517786-4.00396504282191i | 2.90990902258699-163.14740002504i | 0.999999695068598-0.000552205857571763i | 15.4357995940652+13.6136786543023i | 15.3416351232337-16.7820113000417i | 0.182199476902825-0.163820883800106i | 0.000416666666666667-0.51373568908617i | 0.005-1.27829527343206i | 57.8966 | 38.6564 | 38.6564 | -122.1034 | 57.8966 | 0.91548 | 38.6564
5774.0043 | 918.9613 | -45.3616362733636-72.1216512020679i | 3.47811945125437-17.3233965908454i | 157.660379730854-4.00058107925379i | 2.90990901583053-162.529799024154i | 0.999999692746717-0.000554304238543508i | 15.4379929630216+13.6662835200331i | 15.3426399946967-16.7188442090872i | 0.181581177953709-0.16388344664161i | 0.000416666666666667-0.511790883728004i | 0.005-1.27345614009968i | 57.8317 | 38.6089 | 38.6089 | -122.1683 | 57.8317 | 0.91896 | 38.6089
5795.9455 | 922.4534 | -45.1949690195653-71.6769687010754i | 3.47811940900385-17.2578502108761i | 157.641888766119-3.99710883473572i | 2.90990900902261-161.914536068993i | 0.999999690407156-0.000556410593348215i | 15.4402034771296+13.7190983844266i | 15.3436526487069-16.655917847198i | 0.180962415493152-0.163943698017413i | 0.000416666666666667-0.50985344065352i | 0.005-1.2686353258614i | 57.7671 | 38.5613 | 38.5613 | -122.2329 | 57.7671 | 0.92245 | 38.5613
5817.9701 | 925.9587 | -45.0282636382377-71.234581152054i | 3.4781193664316-17.1925520908753i | 157.623399219938-3.99354820756395i | 2.90990900216287-161.301602308791i | 0.99999968804978-0.000558524952286285i | 15.4424312738442+13.7721241632114i | 15.3446731465517-16.5932313117865i | 0.180343206821542-0.164001633642998i | 0.000416666666666667-0.507923331991951i | 0.005-1.2638327613682i | 57.7025 | 38.5138 | 38.5138 | -122.2975 | 57.7025 | 0.92596 | 38.5138
5840.0784 | 929.4773 | -44.8615249141665-70.7944825976909i | 3.47811932353521-17.1275012915073i | 157.604911689502-3.98989910105842i | 2.90990899525089-160.690988926292i | 0.999999685674455-0.000560647345773253i | 15.4446764917757+13.8253617769855i | 15.3457015500179-16.5307837037479i | 0.179723569289917-0.164057249394955i | 0.000416666666666667-0.506000529978033i | 0.005-1.25904837753358i | 57.6381 | 38.4661 | 38.4661 | -122.3619 | 57.6381 | 0.92948 | 38.4661
5862.2707 | 933.0094 | -44.6947576359771-70.3566670591975i | 3.47811928031218-17.0626968769948i | 157.586426772786-3.98616142357025i | 2.90990898828628-160.082687137615i | 0.999999683281043-0.000562777804340232i | 15.4469392706993+13.8788121512508i | 15.3467379213941-16.4685741274449i | 0.179103520298052-0.164110541311705i | 0.000416666666666667-0.504085006951619i | 0.005-1.25428210553255i | 57.5738 | 38.4184 | 38.4184 | -122.4262 | 57.5738 | 0.93301 | 38.4184
5884.5473 | 936.5548 | -44.5279665955783-69.9211285361647i | 3.47811923676003-16.9981379151043i | 157.56794506849-3.98233508848502i | 2.90990898126863-159.476688192137i | 0.999999680869406-0.000564916358634351i | 15.4492197515669+13.9324762164488i | 15.3477823234764-16.4066016906984i | 0.17848307729253-0.164161505594177i | 0.000416666666666667-0.50217673535726i | 0.005-1.24953387680071i | 57.5097 | 38.3706 | 38.3706 | -122.4903 | 57.5097 | 0.93655 | 38.3706
5906.9086 | 940.1137 | -44.361156587614-69.4878610064279i | 3.47811919287627-16.9338234771336i | 157.549467175969-3.97842001422879i | 2.90990897419755-158.872983372359i | 0.999999678439406-0.000567063039419198i | 15.4515180765168+13.9863549079964i | 15.3488348195715-16.3448655047723i | 0.177862257764799-0.16421013860647i | 0.000416666666666667-0.500275687743832i | 0.005-1.24480362303319i | 57.4458 | 38.3228 | 38.3228 | -122.5542 | 57.4458 | 0.94011 | 38.3228
5929.3548 | 943.6861 | -44.1943324089131-69.056858425944i | 3.47811914865834-16.8697526378978i | 157.530993695183-3.97441612427174i | 2.90990896707264-158.271563993784i | 0.999999675990903-0.000569217877575259i | 15.4538343888853+14.0404491663225i | 15.3498954735023-16.2833646843629i | 0.177241079249221-0.164256436876481i | 0.000416666666666667-0.49838183676413i | 0.005-1.24009127618369i | 57.382 | 38.275 | 38.275 | -122.618 | 57.382 | 0.94369 | 38.275
5951.8864 | 947.2721 | -44.0274988579361-68.6281147286722i | 3.47811910410372-16.8059244757164i | 157.512525226624-3.97032334712838i | 2.90990895989344-157.672421404792i | 0.999999673523756-0.000571380904100363i | 15.4561688332171+14.0947599369043i | 15.3509643496116-16.2220983475857i | 0.176619559321109-0.164300397096514i | 0.000416666666666667-0.496495155174468i | 0.005-1.23539676846353i | 57.3183 | 38.2271 | 38.2271 | -122.6817 | 57.3183 | 0.94727 | 38.2271
5974.5035 | 950.8718 | -43.8606607342256-68.201623826469i | 3.47811905920986-16.7423380724i | 157.494062371267-3.96614161636406i | 2.90990895265961-157.075546986517i | 0.999999671037823-0.000573552150110133i | 15.4585215552767+14.1492881703044i | 15.3520415127671-16.1610656159634i | 0.175997715594757-0.164342016123844i | 0.000416666666666667-0.494615615834297i | 0.005-1.23072003234063i | 57.2548 | 38.1791 | 38.1791 | -122.7452 | 57.2548 | 0.95087 | 38.1791
5997.2066 | 954.4851 | -43.6938228378491-67.7773796089839i | 3.47811901397414-16.6789925132365i | 157.475605730498-3.9618708705883i | 2.90990894537069-156.480932152719i | 0.999999668532961-0.000575731646838422i | 15.4608927020595+14.2040348222078i | 15.3531270283652-16.1002656144139i | 0.175375565721459-0.164381290981275i | 0.000416666666666667-0.492743191705814i | 0.005-1.22606100053858i | 57.1915 | 38.1311 | 38.1311 | -122.8085 | 57.1915 | 0.95449 | 38.1311
6019.996 | 958.1121 | -43.5269899688532-67.3553759435708i | 3.47811896839399-16.615886886979i | 157.457155906059-3.95751105346196i | 2.90990893802626-155.888568349665i | 0.999999666009026-0.000577919425637777i | 15.4632824218031+14.2590008534601i | 15.3542209623365-16.0396974712378i | 0.174753127387516-0.164418218857652i | 0.000416666666666667-0.49087785585357i | 0.005-1.22141960603565i | 57.1283 | 38.083 | 38.083 | -122.8717 | 57.1283 | 0.95811 | 38.083
6042.872 | 961.753 | -43.3601669267074-66.9356066752044i | 3.47811892246677-16.5530202858319i | 157.438713499988-3.95306211369241i | 2.90990893062591-155.298447056002i | 0.999999663465873-0.000580115517979877i | 15.4656908639987+14.314187230105i | 15.3553233811496-15.9793603181064i | 0.174130418312241-0.164452797108351i | 0.000416666666666667-0.489019581444083i | 0.005-1.21679578206381i | 57.0653 | 38.0349 | 38.0349 | -122.9347 | 57.0653 | 0.96175 | 38.0349
6065.8349 | 965.4076 | -43.1933585097512-66.5180656264003i | 3.47811887618983-16.4903918054378i | 157.420279114553-3.94852400503065i | 2.90990892316921-154.710559782637i | 0.999999660903355-0.000582319955455995i | 15.4681181794024+14.3695949234238i | 15.3564343518169-15.9192532900495i | 0.173507456245944-0.164485023255744i | 0.000416666666666667-0.48716834174545i | 0.005-1.2121894621078i | 57.0024 | 37.9867 | 37.9867 | -122.9976 | 57.0024 | 0.96541 | 37.9867
6088.8851 | 969.0762 | -43.0265695146462-66.1027465971576i | 3.47811882956051-16.4280005448652i | 157.401853352198-3.94389668627134i | 2.90990891565575-154.124898072615i | 0.999999658321324-0.000584532769777446i | 15.4705645200475+14.4252249099724i | 15.3575539418976-15.8593755254439i | 0.172884258967932-0.164514894989628i | 0.000416666666666667-0.485324110126967i | 0.005-1.20760057990416i | 56.9397 | 37.9385 | 37.9385 | -123.0603 | 56.9397 | 0.96908 | 37.9385
6112.0229 | 972.7587 | -42.8598047358185-65.6896433648902i | 3.47811878257617-16.3658456065948i | 157.383436815472-3.93918012124575i | 2.90990890808506-153.541453500995i | 0.999999655719634-0.000586753992776047i | 15.4730300392556+14.4810781716222i | 15.3586822195041-15.7997261660011i | 0.172260844284475-0.164542410167629i | 0.000416666666666667-0.483486860058744i | 0.005-1.20302906944029i | 56.8772 | 37.8902 | 37.8902 | -123.1228 | 56.8772 | 0.97276 | 37.8902
6135.2485 | 976.4551 | -42.6930689649134-65.2787496843796i | 3.47811873523406-16.3039260965068i | 157.365030106976-3.93437427882005i | 2.90990890045671-152.960217674731i | 0.999999653098132-0.000588983656404574i | 15.4755148916488+14.5371556955989i | 15.3598192533061-15.7403043567551i | 0.17163723002678-0.164567566815579i | 0.000416666666666667-0.481656565111321i | 0.005-1.19847486495346i | 56.8148 | 37.8419 | 37.8419 | -123.1852 | 56.8148 | 0.97646 | 37.8419
6158.5625 | 980.1657 | -42.5263669902429-64.8700592877396i | 3.47811868753147-16.2422411238684i | 157.346633829304-3.92947913288666i | 2.90990889277031-152.38118223255i | 0.99999965045667-0.00059122179273722i | 15.4780192331617+14.5934584745226i | 15.3609651125353-15.6811092460512i | 0.171013434048965-0.164590363127858i | 0.000416666666666667-0.479833198955291i | 0.005-1.19393790092993i | 56.7527 | 37.7935 | 37.7935 | -123.2473 | 56.7527 | 0.98017 | 37.7935
6181.965 | 983.8903 | -42.3597035962346-64.4635658843729i | 3.47811863946563-16.1807898013205i | 157.328248584974-3.9244946623589i | 2.90990888502536-151.804338844834i | 0.999999647795094-0.00059346843397006i | 15.4805432210536+14.6499875064479i | 15.3621198669904-15.622139985534i | 0.170389474226011-0.164610797467711i | 0.000416666666666667-0.478016735360921i | 0.005-1.18941811210394i | 56.6907 | 37.7451 | 37.7451 | -123.3093 | 56.6907 | 0.98389 | 37.7451
6205.4565 | 987.6291 | -42.1930835628862-64.0592631609504i | 3.47811859103381-16.1195712448652i | 157.309874976374-3.91942085116356i | 2.90990887722144-151.229679213497i | 0.999999645113252-0.000595723612421509i | 15.4830870139208+14.7067437949055i | 15.3632835870428-15.5633957301356i | 0.169765368451717-0.164628868367537i | 0.000416666666666667-0.476207148197768i | 0.005-1.1849154334568i | 56.6288 | 37.6966 | 37.6966 | -123.3712 | 56.6288 | 0.98763 | 37.6966
6229.0372 | 991.3821 | -42.0265116652153-63.6571447813954i | 3.47811854223322-16.058584573853i | 157.2915136057-3.91425768823244i | 2.9099088693581-150.657195071866i | 0.999999642410989-0.000597987360532791i | 15.4856507717084+14.7637283489422i | 15.3644563436401-15.5048756380634i | 0.169141134636662-0.164644574529142i | 0.000416666666666667-0.474404411434319i | 0.005-1.18042980021598i | 56.5672 | 37.6481 | 37.6481 | -123.4328 | 56.5672 | 0.99138 | 37.6481
6252.7076 | 995.1493 | -41.8599926727156-63.25720438687i | 3.47811849306103-15.9978289109701i | 157.273165074895-3.90900516749276i | 2.90990886143489-150.086878184566i | 0.99999963968815-0.000600259710868405i | 15.488234655724+14.8209421831635i | 15.3656382083126-15.4465788707897i | 0.168516790706136-0.164657914823971i | 0.000416666666666667-0.472608499137596i | 0.005-1.17596114785413i | 56.5057 | 37.5995 | 37.5995 | -123.4943 | 56.5057 | 0.99515 | 37.5995
6276.4679 | 998.9309 | -41.6935313488097-62.8594355957779i | 3.47811844351443-15.937303382226i | 157.25482998559-3.90366328785664i | 2.90990885345133-149.518720347396i | 0.999999636944578-0.000602540696116591i | 15.4908388286497+14.8783863177752i | 15.3668292531776-15.3885045930393i | 0.167892354598093-0.164668888293299i | 0.000416666666666667-0.470819385472798i | 0.005-1.1715094120882i | 56.4444 | 37.5509 | 37.5509 | -123.5556 | 56.4444 | 0.99893 | 37.5509
6300.3184 | 1002.7268 | -41.5271324503076-62.4638320037709i | 3.47811839359055-15.8770071169405i | 157.236508939044-3.89823205320998i | 2.909908845407-148.952713387216i | 0.999999634180115-0.000604830349089801i | 15.4934634545543+14.9360617786258i | 15.3680295509449-15.3306519727777i | 0.167267844261091-0.164677494148409i | 0.000416666666666667-0.469037044702928i | 0.005-1.16707452887846i | 56.3833 | 37.5022 | 37.5022 | -123.6167 | 56.3833 | 1.0027 | 37.5022
6324.2597 | 1006.5372 | -41.3608007268632-62.0703871837634i | 3.47811834328654-15.8169392477316i | 157.218202536084-3.89271147239974i | 2.9099088373014-148.388849161824i | 0.999999631394602-0.000607128702725178i | 15.4961086989075+14.9939695972492i | 15.3692391749212-15.2730201812005i | 0.166643277652224-0.164683731770721i | 0.000416666666666667-0.467261451188412i | 0.005-1.16265643442764i | 56.3224 | 37.4534 | 37.4534 | -123.6776 | 56.3224 | 1.0065 | 37.4534
6348.2918 | 1010.362 | -41.1945409204368-61.6790946859567i | 3.47811829259949-15.7570989105029i | 157.199911377046-3.88710155922363i | 2.90990882913411-147.827119559845i | 0.99999962858788-0.000609435790085016i | 15.4987747285921+15.0521108109086i | 15.3704581990169-15.2156083927213i | 0.166018672735062-0.164687600711907i | 0.000416666666666667-0.465492579386742i | 0.005-1.15825506517995i | 56.2616 | 37.4047 | 37.4047 | -123.7384 | 56.2616 | 1.0104 | 37.4047
6372.4153 | 1014.2014 | -41.0283577647524-61.2899480378693i | 3.4781182415265-15.6974852444309i | 157.181636061715-3.88140233241164i | 2.9099088209046-147.267516500611i | 0.999999625759786-0.000611751644357247i | 15.5014617119177+15.1104864626395i | 15.3716866977499-15.1584157849613i | 0.165394047477582-0.164689100693964i | 0.000416666666666667-0.463730403852104i | 0.005-1.15387035782023i | 56.2011 | 37.3558 | 37.3558 | -123.7989 | 56.2011 | 1.0142 | 37.3558
6396.6305 | 1018.0554 | -40.8622559847679-60.9029407443793i | 3.4781181900646-15.6380973919532i | 157.163377189269-3.87561381561564i | 2.90990881261244-146.710031934042i | 0.999999622910157-0.000614076298855914i | 15.5041698186334+15.1690976012944i | 15.3729247462515-15.1014415387361i | 0.164769419850102-0.164688231609269i | 0.000416666666666667-0.46197489923501i | 0.005-1.149502249273i | 56.1407 | 37.3069 | 37.3069 | -123.8593 | 56.1407 | 1.0181 | 37.3069
6420.9377 | 1021.924 | -40.6962402961343-60.5180662877685i | 3.47811813821086-15.5789344987554i | 157.145135358216-3.86973603739098i | 2.90990880425714-146.154657840537i | 0.99999962003883-0.000616409787021652i | 15.5068992199419+15.2279452815869i | 15.3741724202719-15.0446848380465i | 0.164144807823215-0.164684993520593i | 0.000416666666666667-0.460226040281938i | 0.005-1.14515067670153i | 56.0806 | 37.258 | 37.258 | -123.9194 | 56.0806 | 1.0219 | 37.258
6445.3373 | 1025.8073 | -40.5303154046688-60.1353181277797i | 3.47811808596229-15.5199957137595i | 157.126911166339-3.86376903118081i | 2.90990879583822-145.601386230852i | 0.99999961714564-0.000618752142422166i | 15.5096500885133+15.2870305641374i | 15.3754297961855-14.9881448700665i | 0.163520229365715-0.164679386661092i | 0.000416666666666667-0.458483801834966i | 0.005-1.14081557750701i | 56.0206 | 37.209 | 37.209 | -123.9794 | 56.0206 | 1.0258 | 37.209
6469.8296 | 1029.7054 | -40.3644860058238-59.7546897016796i | 3.47811803331587-15.4612801891113i | 157.108705210638-3.85771283529876i | 2.90990878735519-145.05020914599i | 0.999999614230419-0.000621103398752716i | 15.5124225984979+15.3463545155184i | 15.3766969509969-14.9318208251316i | 0.162895702442534-0.164671411434267i | 0.000416666666666667-0.456748158831408i | 0.005-1.13649688932756i | 55.9608 | 37.16 | 37.16 | -124.0392 | 55.9608 | 1.0297 | 37.16
6494.4149 | 1033.6182 | -40.1987567841585-59.376174424329i | 3.47811798026857-15.4027870801682i | 157.090518087268-3.85156749291091i | 2.90990877880756-144.501118657083i | 0.999999611293001-0.000623463589836603i | 15.5152169255414+15.4059182083001i | 15.3779739623455-14.8757118967286i | 0.162271245012675-0.16466106841389i | 0.000416666666666667-0.455019086303453i | 0.005-1.13219455003742i | 55.9013 | 37.1109 | 37.1109 | -124.0987 | 55.9013 | 1.0336 | 37.1109
6519.0937 | 1037.546 | -40.033132412817-58.9997656882652i | 3.47811792681736-15.3445155454871i | 157.07235039149-3.84533305201496i | 2.90990877019485-143.954106865281i | 0.999999608333216-0.000625832749625651i | 15.5180332467983+15.4657227210972i | 15.3792609085118-14.8198172814846i | 0.161646875027148-0.164648358343907i | 0.000416666666666667-0.453296559377817i | 0.005-1.12790849774598i | 55.8419 | 37.0617 | 37.0617 | -124.1581 | 55.8419 | 1.0375 | 37.0617
6543.8663 | 1041.4887 | -39.867617553005-58.6254568637831i | 3.47811787295915-15.2864647468126i | 157.054202717601-3.83900956542319i | 2.90990876151657-143.409165901635i | 0.999999605350894-0.0006282109122007i | 15.5208717409459+15.5257691386157i | 15.3805578684229-14.7641361791548i | 0.161022610426904-0.164633282138305i | 0.000416666666666667-0.451580553275371i | 0.005-1.12363867079695i | 55.7828 | 37.0125 | 37.0125 | -124.2172 | 55.7828 | 1.0415 | 37.0125
6568.7329 | 1045.4463 | -39.7022168534733-58.2532412990355i | 3.47811781869083-15.2286338490643i | 157.036075658895-3.83259709073836i | 2.9099087527722-142.866287926986i | 0.999999602345863-0.000630598111772095i | 15.523732588199+15.5860585517006i | 15.381864921658-14.7086677926126i | 0.160398469140774-0.164615840880954i | 0.000416666666666667-0.449871043310791i | 0.005-1.11938500776744i | 55.7238 | 36.9633 | 36.9633 | -124.2762 | 55.7238 | 1.0454 | 36.9633
6593.6941 | 1049.419 | -39.5369349499993-57.8831123201293i | 3.4781177640093-15.1710220203253i | 157.017969807589-3.82609569033469i | 2.90990874396125-142.325465131853i | 0.999999599317951-0.000632994382680177i | 15.5266159703248+15.6465920573838i | 15.3831821484552-14.6534113278389i | 0.159774469083413-0.164596035825415i | 0.000416666666666667-0.448168004892201i | 0.005-1.11514744746706i | 55.6651 | 36.914 | 36.914 | -124.3349 | 55.6651 | 1.0494 | 36.914
6618.7502 | 1053.4068 | -39.3717764648755-57.5150632312397i | 3.4781177089114-15.1136284318302i | 156.999885754776-3.81950543133192i | 2.9099087350832-141.786689736317i | 0.999999596266983-0.000635399759395776i | 15.529522070657+15.7073707589319i | 15.3845096297156-14.5983659939105i | 0.159150628153247-0.16457386839472i | 0.000416666666666667-0.446471413520821i | 0.005-1.1109259289371i | 55.6065 | 36.8647 | 36.8647 | -124.3935 | 55.6065 | 1.0534 | 36.8647
6643.9014 | 1057.4098 | -39.2067460064031-57.1490873147259i | 3.47811765339397-15.0564522579529i | 156.981824090375-3.81282638557693i | 2.90990872613755-141.249953989915i | 0.999999593192783-0.000637814276520712i | 15.5324510741111+15.7683957658956i | 15.3858474470107-14.5435310029901i | 0.158526964230419-0.164549340181125i | 0.000416666666666667-0.444781244790618i | 0.005-1.10672039144959i | 55.5482 | 36.8153 | 36.8153 | -124.4518 | 55.5482 | 1.0574 | 36.8153
6669.1482 | 1061.4279 | -39.0418481683807-56.7851778312524i | 3.47811759745379-14.9994926761949i | 156.963785403061-3.80605862961465i | 2.9099087171238-140.715250171522i | 0.999999590095175-0.000640237968788283i | 15.5354031671992+15.8296681941593i | 15.3871956825877-14.4889055703148i | 0.157903495174745-0.164522452945828i | 0.000416666666666667-0.443097474387942i | 0.005-1.10253077450647i | 55.4901 | 36.7659 | 36.7659 | -124.5099 | 55.4901 | 1.0614 | 36.7659
6694.491 | 1065.4613 | -38.8770875296056-56.4233280199254i | 3.47811754108767-14.9427488671735i | 156.945770280221-3.79920224466555i | 2.90990870804141-140.182570589243i | 0.999999586973981-0.000642670871063777i | 15.5383785380452+15.8911891659902i | 15.3885544193752-14.434488914186i | 0.157280238823675-0.164493208618665i | 0.000416666666666667-0.441420078091197i | 0.005-1.09835701783868i | 55.4322 | 36.7164 | 36.7164 | -124.5678 | 55.4322 | 1.0655 | 36.7164
6719.9301 | 1069.5101 | -38.7124686533755-56.0635310984301i | 3.47811748429234-14.88622001461i | 156.927779307901-3.7922573165993i | 2.90990869888986-139.651907580306i | 0.99999958382902-0.000645113018344963i | 15.5413773764+15.9529598100896i | 15.3899237409903-14.3802802559585i | 0.156657212990253-0.16446160929777i | 0.000416666666666667-0.439749031770469i | 0.005-1.09419906140534i | 55.3745 | 36.6668 | 36.6668 | -124.6255 | 55.3745 | 1.0695 | 36.6668
6745.4658 | 1073.5742 | -38.5479960869901-55.7057802631752i | 3.47811742706456-14.8299053053177i | 156.909813070746-3.78522393590921i | 2.90990868966861-139.123253510943i | 0.999999580660113-0.000647564445762601i | 15.5443998736575+16.0149812616436i | 15.3913037317439-14.32627882003i | 0.156034435461091-0.164427657249206i | 0.000416666666666667-0.438084311387197i | 0.005-1.09005684539285i | 55.317 | 36.6173 | 36.6173 | -124.683 | 55.317 | 1.0736 | 36.6173
6771.0986 | 1077.6538 | -38.3836743612615-55.3500686894488i | 3.47811736940103-14.7738039291907i | 156.891872151948-3.77810219768174i | 2.90990868037717-138.596600776289i | 0.999999577467076-0.000650025188580944i | 15.5474462228702+16.0772546623742i | 15.3926944766469-14.2724838338312i | 0.155411923994344-0.164391354906572i | 0.000416666666666667-0.43642589299382i | 0.005-1.08593031021404i | 55.2598 | 36.5676 | 36.5676 | -124.7402 | 55.2598 | 1.0777 | 36.5676
6796.8287 | 1081.7489 | -38.2195079900275-54.9963895315777i | 3.47811731129843-14.7179150791919i | 156.873957133194-3.77089220157082i | 2.90990867101497-138.071941800267i | 0.999999574249726-0.000652495282198245i | 15.550516618764+16.1397811605917i | 15.3940960614168-14.2188945278137i | 0.154789696317695-0.164352704870581i | 0.000416666666666667-0.434773752733434i | 0.005-1.08181939650731i | 55.2028 | 36.5179 | 36.5179 | -124.7972 | 55.2028 | 1.0817 | 36.5179
6822.6567 | 1085.8595 | -38.0555014696678-54.644735923096i | 3.4781172527534-14.6622379513414i | 156.856068594619-3.76359405177097i | 2.90990866158148-137.549269035482i | 0.999999571007877-0.000654974762147269i | 15.5536112577563+16.2025619112473i | 15.3955085724842-14.1655101354417i | 0.154167770126346-0.164311709908597i | 0.000416666666666667-0.433127866839443i | 0.005-1.07772404513579i | 55.146 | 36.4682 | 36.4682 | -124.854 | 55.146 | 1.0859 | 36.4682
6848.5828 | 1089.9858 | -37.8916592786221-54.2951009769185i | 3.47811719376259-14.6067717447049i | 156.838207114744-3.75620785697994i | 2.90990865207615-137.028574963111i | 0.999999567741343-0.0006574636640958i | 15.5567303379701+16.2655980759858i | 15.3969320969982-14.1123298931802i | 0.153546163081017-0.164268372954164i | 0.000416666666666667-0.431488211635229i | 0.005-1.07364419718648i | 55.0894 | 36.4184 | 36.4184 | -124.9106 | 55.0894 | 1.09 | 36.4184
6874.6074 | 1094.1278 | -37.7279858769197-53.9474777855221i | 3.4781171343226-14.5515156613824i | 156.820373270433-3.74873373037823i | 2.90990864249846-136.509852092795i | 0.999999564449937-0.00065996202384716i | 15.5598740592518+16.3288908231998i | 15.3983667228342-14.059353040485i | 0.152924892805952-0.164222697106486i | 0.000416666666666667-0.4298547635338i | 0.005-1.0695797939694i | 55.0331 | 36.3686 | 36.3686 | -124.9669 | 55.0331 | 1.0941 | 36.3686
6900.7309 | 1098.2854 | -37.5644857057053-53.601859421135i | 3.47811707443-14.4964689064967i | 156.802567636837-3.74117178958912i | 2.90990863284785-135.99309296253i | 0.999999561133469-0.000662469877340717i | 15.5630426231868+16.3924413280836i | 15.3998125385992-14.0065788197924i | 0.152303976886938-0.164174685629894i | 0.000416666666666667-0.428227499037458i | 0.005-1.06553077701674i | 54.977 | 36.3187 | 36.3187 | -125.023 | 54.977 | 1.0983 | 36.3187
6926.9537 | 1102.4589 | -37.4011631867732-53.2582389359297i | 3.47811701408137-14.4416306881816i | 156.784790787348-3.73352215665204i | 2.90990862312373-135.478290138563i | 0.999999557791748-0.00066498726065241i | 15.5662362331176+16.4562507726881i | 15.4012696336391-13.9540064765098i | 0.151683432869327-0.164124341953273i | 0.000416666666666667-0.426606394737457i | 0.005-1.06149708808202i | 54.9211 | 36.2688 | 36.2688 | -125.0789 | 54.9211 | 1.1025 | 36.2688
6953.2761 | 1106.6483 | -37.2380227221065-52.9166093622259i | 3.4781169532732-14.387000217571i | 156.767043293544-3.72578495798723i | 2.90990861332558-134.965436215284i | 0.999999554424581-0.000667514209995256i | 15.569455094159+16.5203203459761i | 15.4027380980453-13.9016352590045i | 0.151063278256076-0.164071669669471i | 0.000416666666666667-0.424991427313664i | 0.005-1.05747866913929i | 54.8655 | 36.2189 | 36.2189 | -125.1345 | 54.8655 | 1.1066 | 36.2189
6979.6986 | 1110.8535 | -37.0750686934203-52.576963712698i | 3.47811689200202-14.3325767087872i | 156.749325725147-3.71796032436365i | 2.90990860345283-134.454523815115i | 0.999999551031775-0.000670050761719885i | 15.5726994132165+16.5846512438784i | 15.4042180226608-13.8494644185938i | 0.150443530505788-0.164016672534675i | 0.000416666666666667-0.423382573534235i | 0.005-1.05347546238224i | 54.8101 | 36.1688 | 36.1688 | -125.1899 | 54.8101 | 1.1109 | 36.1688
7006.2214 | 1115.0748 | -36.9123054617077-52.2392949805881i | 3.47811683026431-14.2783593789297i | 156.731638649967-3.71004839086513i | 2.90990859350488-133.945545588411i | 0.999999547613135-0.000672596952315053i | 15.5759693990035+16.6492446693505i | 15.4057094990882-13.7974932095358i | 0.149824207030771-0.163959354467757i | 0.000416666666666667-0.421779810255264i | 0.005-1.04948741022339i | 54.755 | 36.1188 | 36.1188 | -125.245 | 54.755 | 1.1151 | 36.1188
7032.8451 | 1119.3121 | -36.7497373667945-51.9035961399291i | 3.47811676805649-14.2243474480641i | 156.71398263386-3.7020492968541i | 2.90990858348121-133.438494213349i | 0.999999544168464-0.00067515281840817i | 15.5792652620581+16.714101832429i | 15.4072126196949-13.7457208890182i | 0.149205325195106-0.1638997195496i | 0.000416666666666667-0.420183114420467i | 0.005-1.04551445529328i | 54.7 | 36.0687 | 36.0687 | -125.3 | 54.7 | 1.1193 | 36.0687
7059.5699 | 1123.5654 | -36.5873687268933-51.5698601457682i | 3.478116705375-14.1705401392104i | 156.696358240677-3.69396318593516i | 2.9099085733812-132.933362395825i | 0.999999540697564-0.000677718396765826i | 15.5825872147615+16.7792239502908i | 15.4087274776216-13.6941467171494i | 0.148586902312721-0.163837772022388i | 0.000416666666666667-0.418592463060836i | 0.005-1.04155654043961i | 54.6454 | 36.0185 | 36.0185 | -125.3546 | 54.6454 | 1.1236 | 36.0185
7086.3962 | 1127.835 | -36.4252038381704-51.2380799344032i | 3.47811664221624-14.1169366783326i | 156.678766032217-3.68579020592316i | 2.90990856320429-132.430142869348i | 0.999999537200234-0.000680293724294324i | 15.5859354713555+16.8446122473098i | 15.4102541667881-13.6427699569477i | 0.14796895564549-0.163773516288879i | 0.000416666666666667-0.417007833294317i | 0.005-1.03761360872645i | 54.5909 | 35.9683 | 35.9683 | -125.4091 | 54.5909 | 1.1278 | 35.9683
7113.3245 | 1132.1208 | -36.2632469743099-50.9082484236191i | 3.47811657857654-14.0635362943268i | 156.661206568185-3.67753050880251i | 2.90990855294987-131.928828394936i | 0.999999533676275-0.000682878838040204i | 15.5893102479611+16.9102679551172i | 15.4117927819011-13.5915898743324i | 0.14735150240133-0.16370695691164i | 0.000416666666666667-0.41542920232548i | 0.005-1.0336856034334i | 54.5368 | 35.9181 | 35.9181 | -125.4632 | 54.5368 | 1.1321 | 35.9181
7140.3552 | 1136.4228 | -36.1015023860873-50.580358512934i | 3.47811651445228-14.0103382190106i | 156.64368040614-3.6691842506903i | 2.90990854261739-131.429411761012i | 0.999999530125483-0.000685473775190781i | 15.5927117625963+16.9761923126606i | 15.4133434184611-13.5406057381134i | 0.14673455973232-0.163638098612266i | 0.000416666666666667-0.413856547445189i | 0.005-1.02977246805479i | 54.4828 | 35.8678 | 35.8678 | -125.5172 | 54.4828 | 1.1364 | 35.8678
7167.4885 | 1140.7412 | -35.9399743009477-50.2544030838508i | 3.47811644983974-13.9573416871117i | 156.626188101458-3.66075159179812i | 2.90990853220623-130.931885783299i | 0.999999526547653-0.000688078573074676i | 15.5961402351947+17.0423865662641i | 15.414906172769-13.4898168199814i | 0.146118144732832-0.163566946270565i | 0.000416666666666667-0.412289846030274i | 0.005-1.02587414629886i | 54.4291 | 35.8174 | 35.8174 | -125.5709 | 54.4291 | 1.1407 | 35.8174
7194.725 | 1145.076 | -35.7786669225896-49.9303750001116i | 3.47811638473522-13.9045459362573i | 156.60873020728-3.65223269639567i | 2.90990852171579-130.436243304721i | 0.99999952294258-0.00069069326916236i | 15.5995958876246+17.1088519696898i | 15.416481141935-13.439222394499i | 0.145502274437673-0.163493504923721i | 0.000416666666666667-0.41072907554321i | 0.005-1.02199058208693i | 54.3757 | 35.767 | 35.767 | -125.6243 | 54.3757 | 1.1451 | 35.767
7222.0649 | 1149.4273 | -35.6175844305532-49.6082671079612i | 3.47811631913497-13.8519502069627i | 156.591307274475-3.64362773276817i | 2.90990851114547-129.942477195294i | 0.999999519310057-0.000693317901066682i | 15.6030789437075+17.1755897841988i | 15.418068423884-13.3888217390901i | 0.14488696582024-0.163417779765431i | 0.000416666666666667-0.409174213531789i | 0.005-1.01812171955263i | 54.3225 | 35.7166 | 35.7166 | -125.6775 | 54.3225 | 1.1494 | 35.7166
7249.5088 | 1153.7952 | -35.4567309798144-49.2880722364151i | 3.47811625303521-13.7995537426207i | 156.573919851592-3.6349368731771i | 2.90990850049467-129.450580352025i | 0.999999515649874-0.000695952506543422i | 15.6065896292375+17.242601278614i | 15.4196681173642-13.3386141340307i | 0.144272235790699-0.163339776145016i | 0.000416666666666667-0.407625237628798i | 0.005-1.01426750304107i | 54.2696 | 35.6661 | 35.6661 | -125.7304 | 54.2696 | 1.1538 | 35.6661
7277.0569 | 1158.1796 | -35.2961107003852-48.9697831975312i | 3.47811618643214-13.7473557894906i | 156.556568484817-3.62616029382148i | 2.90990848976278-128.960545698814i | 0.999999511961821-0.000698597123491822i | 15.6101281720004+17.3098877293821i | 15.4212803219543-13.2885988624397i | 0.143658101194168-0.163259499566507i | 0.000416666666666667-0.406082125551702i | 0.005-1.01042787710806i | 54.2169 | 35.6156 | 35.6156 | -125.7831 | 54.2169 | 1.1582 | 35.6156
7304.7097 | 1162.5807 | -35.1357276969191-48.6533927866908i | 3.47811611932192-13.6953555966871i | 156.539253717942-3.6172981747948i | 2.90990847894914-128.472366186349i | 0.999999508245685-0.000701251789955142i | 15.6136948017939+17.3774504206383i | 15.4229051380713-13.2387752102693i | 0.143044578808921-0.163176955687703i | 0.000416666666666667-0.404544855102314i | 0.005-1.00660278651929i | 54.1645 | 35.565 | 35.565 | -125.8355 | 54.1645 | 1.1626 | 35.565
7332.4676 | 1166.9985 | -34.9755860483226-48.3388937828792i | 3.47811605170071-13.6435524161702i | 156.521976092309-3.60835070004285i | 2.9099084680532-127.986034792002i | 0.999999504501253-0.000703916544121203i | 15.6172897504466+17.4452906442701i | 15.4245426669778-13.189142466295i | 0.142431685344603-0.163092150319211i | 0.000416666666666667-0.403013404166482i | 0.005-1.00279217624954i | 54.1124 | 35.5144 | 35.5144 | -125.8876 | 54.1124 | 1.167 | 35.5144
7360.331 | 1171.4331 | -34.8156898073719-48.0262789489772i | 3.47811598356459-13.5919455027336i | 156.504736146781-3.59931805732199i | 2.90990845707428-127.501544519733i | 0.99999950072831-0.000706591424322932i | 15.6209132518386+17.5134096999819i | 15.4261930107896-13.1396999221071i | 0.141819437440471-0.163005089423458i | 0.000416666666666667-0.401487750713768i | 0.005-0.998995991481905i | 54.0605 | 35.4638 | 35.4638 | -125.9395 | 54.0605 | 1.1714 | 35.4638
7388.3003 | 1175.8845 | -34.6560430003358-47.7155410320537i | 3.47811591490967-13.5405341139945i | 156.487534417698-3.59020043815798i | 2.90990844601173-127.018888399988i | 0.999999496926637-0.000709276469038921i | 15.6245655419217+17.5818088953612i | 15.4278562724844-13.0904468721011i | 0.141207851663643-0.162915779113675i | 0.000416666666666667-0.399967872797139i | 0.005-0.995214177607003i | 54.0089 | 35.4131 | 35.4131 | -125.9911 | 54.0089 | 1.1759 | 35.4131
7416.3758 | 1180.3529 | -34.4966496266067-47.4066727636637i | 3.47811584573198-13.4893175103828i | 156.470371438839-3.58099803780246i | 2.90990843486499-126.538059489596i | 0.999999493096017-0.000711971716893975i | 15.6282468587396+17.6504895459449i | 15.4295325559089-13.0413826134678i | 0.140596944507363-0.162824225652868i | 0.000416666666666667-0.398453748552639i | 0.005-0.991446680222157i | 53.9576 | 35.3623 | 35.3623 | -126.0424 | 53.9576 | 1.1804 | 35.3623
7444.558 | 1184.8382 | -34.3375136583314-47.0996668601543i | 3.47811577602753-13.4382949551305i | 156.453247741384-3.57171105518272i | 2.90990842363335-126.05905087167i | 0.999999489236229-0.000714677206659669i | 15.6319574424488+17.7194529752861i | 15.4312219657863-12.9925064461849i | 0.139986732389291-0.162730435452752i | 0.000416666666666667-0.396945356199082i | 0.005-0.987693445130659i | 53.9065 | 35.3115 | 35.3115 | -126.0935 | 53.9065 | 1.1848 | 35.3115
7472.8474 | 1189.3406 | -34.1786390400559-46.7945160229701i | 3.47811570579234-13.387465714261i | 156.436163853877-3.56233969286649i | 2.90990841231619-125.581855655513i | 0.999999485347051-0.000717392977254905i | 15.6356975353399+17.7887005150227i | 15.4329246077263-12.943817673008i | 0.139377231649803-0.162634415072674i | 0.000416666666666667-0.395442674037739i | 0.005-0.983954418340964i | 53.8557 | 35.2607 | 35.2607 | -126.1443 | 53.8557 | 1.1893 | 35.2607
7501.2442 | 1193.8601 | -34.0200296883704-46.4912129389674i | 3.47811563502234-13.3368290565785i | 156.419120302189-3.55288415701207i | 2.90990840091286-125.10646697651i | 0.999999481428259-0.000720119067746475i | 15.6394673818584+17.8582335049451i | 15.4346405882313-12.8953155994606i | 0.138768458550316-0.162536171218506i | 0.000416666666666667-0.393945680452021i | 0.005-0.980229546065912i | 53.8051 | 35.2098 | 35.2098 | -126.1949 | 53.8051 | 1.1939 | 35.2098
7529.7489 | 1198.3968 | -33.8616894915646-46.1897502807321i | 3.47811556371348-13.2863842536577i | 156.402117609484-3.54334465732328i | 2.90990838942271-124.632877996036i | 0.999999477479628-0.00072285551734962i | 15.643267228626+17.9280532930658i | 15.4363700147049-12.8469995338255i | 0.138160429271625-0.162435710741522i | 0.000416666666666667-0.392454353907175i | 0.005-0.976518774721974i | 53.7549 | 35.1589 | 35.1589 | -126.2451 | 53.7549 | 1.1984 | 35.1589
7558.362 | 1202.9507 | -33.7036223092841-45.8901207068992i | 3.47811549186163-13.2361305798332i | 156.385156296179-3.53372140700212i | 2.90990837784505-124.161081901354i | 0.99999947350093-0.000725602365428594i | 15.6470973244631+17.9981612356904i | 15.4381129954617-12.7988687871364i | 0.13755315991226-0.162333040637244i | 0.000416666666666667-0.390968672949964i | 0.005-0.972822050928441i | 53.7049 | 35.1079 | 35.1079 | -126.2951 | 53.7049 | 1.203 | 35.1079
7587.0837 | 1207.5219 | -33.5458319721998-45.5923168624813i | 3.47811541946268-13.186067312189i | 156.368236879918-3.52401462270735i | 2.90990836617924-123.691071905519i | 0.999999469491937-0.000728359651497233i | 15.6509579204096+18.0685586974869i | 15.4398696397337-12.7509226731677i | 0.136946666486868-0.162228168044275i | 0.000416666666666667-0.389488616208373i | 0.005-0.969139321506713i | 53.6552 | 35.0569 | 35.0569 | -126.3448 | 53.6552 | 1.2075 | 35.0569
7615.9146 | 1212.1105 | -33.3883222816769-45.2963313791968i | 3.47811534651246-13.1361937305481i | 156.351359875531-3.51422452450144i | 2.9099083544246-123.222841247279i | 0.999999465452417-0.000731127415219517i | 15.6548492697483+18.1392470515588i | 15.4416400576801-12.7031605084268i | 0.136340964924607-0.162121100243107i | 0.000416666666666667-0.388014162391286i | 0.005-0.965470533479496i | 53.6057 | 35.0058 | 35.0058 | -126.3943 | 53.6057 | 1.2121 | 35.0058
7644.8551 | 1216.7165 | -33.2310970094555-45.0021568758022i | 3.47811527300677-13.0865091174623i | 156.334525795003-3.50435133580971i | 2.90990834258046-122.756383190979i | 0.999999461382139-0.000733905696410149i | 15.6587716280266+18.2102276795172i | 15.443424360396-12.6555816121447i | 0.13573607106756-0.162011844654905i | 0.000416666666666667-0.386545290288191i | 0.005-0.961815634070033i | 53.5566 | 34.9547 | 34.9547 | -126.4434 | 53.5566 | 1.2167 | 34.9547
7673.9056 | 1221.34 | -33.0741598973348-44.7097859584346i | 3.47811519894137-13.0370127582017i | 156.317735147447-3.49439528336658i | 2.90990833064613-122.291691026463i | 0.999999457280868-0.000736694535035122i | 15.6627252530795+18.2815019715531i | 15.4452226599196-12.6081853062672i | 0.135132000669178-0.161900408840279i | 0.000416666666666667-0.38508197876887i | 0.005-0.95817457070136i | 53.5077 | 34.9036 | 34.9036 | -126.4923 | 53.5077 | 1.2213 | 34.9036
7703.0664 | 1225.9811 | -32.9175146568642-44.4192112209491i | 3.47811512431201-12.9877039407446i | 156.300988439064-3.48435659717088i | 2.90990831862092-121.82875806898i | 0.999999453148368-0.000739493971212295i | 15.6667104050523+18.3530713265129i | 15.4470350692431-12.5609709154466i | 0.134528769392732-0.161786800498029i | 0.000416666666666667-0.383624206783094i | 0.005-0.954547290995582i | 53.4592 | 34.8524 | 34.8524 | -126.5408 | 53.4592 | 1.226 | 34.8524
7732.3381 | 1230.6398 | -32.7611649690425-44.130425245265i | 3.47811504911439-12.9385819557671i | 156.28428617312-3.4742355104393i | 2.90990830650415-121.367577659081i | 0.999999448984401-0.000742304045211971i | 15.6707273464245+18.4249371519723i | 15.4488617023193-12.5139377670321i | 0.133926392809791-0.16167102746387i | 0.000416666666666667-0.382171953360324i | 0.005-0.950933742773046i | 53.4109 | 34.8012 | 34.8012 | -126.5891 | 53.4109 | 1.2306 | 34.8012
7761.7209 | 1235.3163 | -32.6051144840208-43.8434206017166i | 3.47811497334419-12.8896460966329i | 156.267628849915-3.46403225955236i | 2.90990829429512-120.908143162534i | 0.999999444788728-0.000745124797457475i | 15.6747763420326+18.4971008643125i | 15.4507026740726-12.4670851910624i | 0.133324886398723-0.161553097709142i | 0.000416666666666667-0.380725197609409i | 0.005-0.947333874051646i | 53.3629 | 34.7499 | 34.7499 | -126.6371 | 53.3629 | 1.2353 | 34.7499
7791.2155 | 1240.0105 | -32.4493668208141-43.5581898494017i | 3.47811489699703-12.8408956593831i | 156.251016966752-3.45374708400913i | 2.90990828199313-120.450447970217i | 0.999999440561107-0.000747956268525736i | 15.6788576590946+18.5695638887969i | 15.4525581004067-12.4204125202563i | 0.132724265543209-0.161433019339497i | 0.000416666666666667-0.379283918718279i | 0.005-0.943747633046073i | 53.3151 | 34.6986 | 34.6986 | -126.6849 | 53.3151 | 1.24 | 34.6986
7820.8221 | 1244.7225 | -32.2939255670199-43.2747255365403i | 3.47811482006855-12.7923299427265i | 156.234451017908-3.4433802263783i | 2.90990826959747-119.994485498032i | 0.999999436301296-0.000750798499147871i | 15.6829715672334+18.6423276596478i | 15.4544280982141-12.3739190900041i | 0.132124545530791-0.161310800593569i | 0.000416666666666667-0.377848095953655i | 0.005-0.940174968167039i | 53.2677 | 34.6473 | 34.6473 | -126.7323 | 53.2677 | 1.2447 | 34.6473
7850.5412 | 1249.4524 | -32.1387942785412-42.9930202008328i | 3.47811474255431-12.7439482480288i | 156.217931494614-3.43293193224361i | 2.90990825710742-119.540249186806i | 0.999999432009048-0.000753651530209773i | 15.687118338502+18.7153936201253i | 15.4563127853853-12.3276042383602i | 0.131525741551431-0.161186449841628i | 0.000416666666666667-0.376417708660745i | 0.005-0.936615828020558i | 53.2206 | 34.5959 | 34.5959 | -126.7794 | 53.2206 | 1.2495 | 34.5959
7880.3733 | 1254.2004 | -31.9839764793181-42.7130663698191i | 3.47811466444983-12.695749879303i | 156.201458885021-3.4224024501596i | 2.90990824452226-119.087732502197i | 0.999999427684118-0.000756515402752692i | 15.6912982474072+18.788763222607i | 15.4582122808189-12.2814673060332i | 0.130927868696092-0.16105997558421i | 0.000416666666666667-0.374992736262945i | 0.005-0.933070161407207i | 53.1738 | 34.5445 | 34.5445 | -126.8262 | 53.1738 | 1.2542 | 34.5445
7910.3187 | 1258.9663 | -31.8294756610657-42.4348565612458i | 3.47811458575064-12.6477341431995i | 156.185033674173-3.41179203159716i | 2.90990823184127-118.636928934601i | 0.999999423326255-0.000759390157973832i | 15.6955115709352+18.8624379286666i | 15.4601267044296-12.2355076363785i | 0.130330941955353-0.16093138645074i | 0.000416666666666667-0.373573158261551i | 0.005-0.929537917321385i | 53.1272 | 34.493 | 34.493 | -126.8728 | 53.1272 | 1.259 | 34.493
7940.3779 | 1263.7504 | -31.6752952830177-42.1583832834336i | 3.4781145064522-12.5999003489957i | 156.168656343993-3.40110093089349i | 2.90990821906373-118.187831999056i | 0.99999941893521-0.000762275837226944i | 15.6997585885773+18.9364192091562i | 15.4620561771588-12.1897245753902i | 0.129734976218031-0.160800691198122i | 0.000416666666666667-0.372158954235456i | 0.005-0.92601904495058i | 53.081 | 34.4415 | 34.4415 | -126.919 | 53.081 | 1.2638 | 34.4415
7970.5514 | 1268.5526 | -31.5214387716787-41.8836390356454i | 3.47811442654996-12.5522478085864i | 156.152327373247-3.39032940520267i | 2.90990820618888-117.740435235154i | 0.99999941451073-0.000765172482022913i | 15.7040395823538+19.0107085442877i | 15.4640008209843-12.1441174716919i | 0.129139986269836-0.160667898709332i | 0.000416666666666667-0.370750103840862i | 0.005-0.922513493674615i | 53.035 | 34.3899 | 34.3899 | -126.965 | 53.035 | 1.2686 | 34.3899
8000.8394 | 1273.3731 | -31.3679095205823-41.6106163084619i | 3.47811434603931-12.5047758364738i | 156.136047237532-3.3794777144422i | 2.90990819321601-117.29473220694i | 0.99999941005256-0.000768080134030367i | 15.7083548368416+19.0853074237156i | 15.465960758929-12.098685676529i | 0.128545986792044-0.160533017991979i | 0.000416666666666667-0.369346586810979i | 0.005-0.919021213064968i | 52.9894 | 34.3383 | 34.3383 | -127.0106 | 52.9894 | 1.2734 | 34.3383
8031.2426 | 1278.212 | -31.2147108900536-41.3393075841545i | 3.47811426491561-12.4574837497577i | 156.11981640924-3.36854612124328i | 2.90990818014435-116.850716502827i | 0.999999405560443-0.000770998835076263i | 15.7127046391999+19.1602173466204i | 15.4679361150718-12.0534285437613i | 0.127952992360201-0.160396058176856i | 0.000416666666666667-0.367948382955748i | 0.005-0.91554215288401i | 52.9441 | 34.2867 | 34.2867 | -127.0559 | 52.9441 | 1.2782 | 34.2867
8061.7614 | 1283.0692 | -31.0618462069829-41.0697053370637i | 3.4781141831742-12.4103708681253i | 156.103635357553-3.35753489089708i | 2.90990816697316-116.408381735501i | 0.999999401034121-0.000773928627146501i | 15.717089279196+19.2354398217944i | 15.4699270145575-12.0083454298537i | 0.127361017442833-0.160257028516478i | 0.000416666666666667-0.366555472161533i | 0.005-0.912076263084286i | 52.899 | 34.235 | 34.235 | -127.101 | 52.899 | 1.2831 | 34.235
8092.3961 | 1287.9448 | -30.909318764603-40.8018020339788i | 3.47811410081039-12.3634365138422i | 156.087504548404-3.34644429130408i | 2.90990815370168-115.967721541827i | 0.999999396473334-0.000776869552386518i | 15.7215090492327+19.3109763677258i | 15.471933583606-11.9634356938689i | 0.126770076400202-0.160115938383602i | 0.000416666666666667-0.365167834390848i | 0.005-0.908623493807818i | 52.8543 | 34.1833 | 34.1833 | -127.1457 | 52.8543 | 1.2879 | 34.1833
8123.1472 | 1292.839 | -30.7571318222765-40.5355901345209i | 3.47811401781943-12.3166800117419i | 156.071424444478-3.335274592923i | 2.90990814032915-115.528729582761i | 0.999999391877819-0.000779821653101903i | 15.7259642443756+19.386828512687i | 15.4739559495236-11.9186986974592i | 0.126180183483066-0.159972797269733i | 0.000416666666666667-0.363785449682057i | 0.005-0.905183795385356i | 52.8099 | 34.1315 | 34.1315 | -127.1901 | 52.8099 | 1.2928 | 34.1315
8154.0151 | 1297.7518 | -30.6052886052834-40.2710620915238i | 3.47811393419654-12.2701006892162i | 156.055395505173-3.32402606871347i | 2.90990812685478-115.091399543255i | 0.999999387247313-0.000782784971758997i | 15.7304551623795+19.4629977948207i | 15.475994240712-11.8741338048584i | 0.125591352831475-0.159827614783618i | 0.000416666666666667-0.362408298149091i | 0.005-0.901757118335673i | 52.7658 | 34.0798 | 34.0798 | -127.2342 | 52.7658 | 1.2978 | 34.0798
8185.0004 | 1302.6833 | -30.4537923046245-40.0082103514231i | 3.47811384993692-12.2236978762061i | 156.039418186594-3.31269899409081i | 2.90990811327784-114.65572513217i | 0.999999382581547-0.000785759550985509i | 15.7349821037178+19.5394857622298i | 15.4780485866801-11.8297403828745i | 0.125003598473588-0.15968040064972i | 0.000416666666666667-0.361036359981162i | 0.005-0.898343413364886i | 52.722 | 34.0279 | 34.0279 | -127.278 | 52.722 | 1.3027 | 34.0279
8216.1034 | 1307.6335 | -30.302646076824-39.7470273546428i | 3.4781137650357-12.1774709051914i | 156.023492941534-3.30129364686541i | 2.90990809959749-114.221700082184i | 0.999999377880254-0.000788745433571129i | 15.7395453716094+19.616293973066i | 15.4801191180535-11.7855178008818i | 0.124416934324512-0.159531164706689i | 0.000416666666666667-0.35966961544248i | 0.005-0.894942631365697i | 52.6785 | 33.9761 | 33.9761 | -127.3215 | 52.6785 | 1.3076 | 33.9761
8247.3246 | 1312.6025 | -30.1518530437436-39.4875055359823i | 3.47811367948801-12.1314191111816i | 156.007620219452-3.28981030719582i | 2.90990808581298-113.789318149701i | 0.999999373143163-0.00079174266246814i | 15.7441452720471+19.6934239956212i | 15.4822059665854-11.7414654308122i | 0.123831374185165-0.159379916905812i | 0.000416666666666667-0.358308044871966i | 0.005-0.891554723416713i | 52.6354 | 33.9242 | 33.9242 | -127.3646 | 52.6354 | 1.3126 | 33.9242
8278.6644 | 1317.5904 | -30.0014162924025-39.2296373250113i | 3.47811359328894-12.0855418317062i | 155.991800466467-3.27824925753275i | 2.90990807192352-113.358573114761i | 0.999999368370003-0.000794751280792041i | 15.7487821138273+19.770877408419i | 15.4843092651674-11.6975826471487i | 0.123246931741169-0.159226667309455i | 0.000416666666666667-0.356951628682972i | 0.005-0.888179640781748i | 52.5925 | 33.8722 | 33.8722 | -127.4075 | 52.5925 | 1.3176 | 33.8722
8310.1233 | 1322.5972 | -29.8513388748-38.9734151464569i | 3.47811350643351-12.0398384068051i | 155.976034125331-3.26661078256596i | 2.9099080579283-112.929458780952i | 0.999999363560497-0.000797771331822163i | 15.7534562085786+19.8486558003072i | 15.4864291478402-11.6538688269173i | 0.122663620561761-0.159071426089486i | 0.000416666666666667-0.355600347362992i | 0.005-0.884817334909095i | 52.55 | 33.8202 | 33.8202 | -127.45 | 52.55 | 1.3226 | 33.8202
8341.7018 | 1327.6231 | -29.7016238077535-38.7188314206009i | 3.47811341891673-11.9943081790192i | 155.960321635425-3.25489516917155i | 2.9099080438265-112.50196897532i | 0.99999935871437-0.000800802859002292i | 15.7581678707906+19.9267607705521i | 15.4885657498049-11.6103233496789i | 0.122081454098732-0.158914203525702i | 0.000416666666666667-0.354254181473394i | 0.005-0.881467757430853i | 52.5078 | 33.7682 | 33.7682 | -127.4922 | 52.5078 | 1.3276 | 33.7682
8373.4003 | 1332.668 | -29.5522740727342-38.4658785636721i | 3.47811333073356-11.9489504933807i | 155.944663432742-3.24310270635897i | 2.90990802961732-112.076097548282i | 0.999999353831342-0.000803845905941296i | 15.7629174178454+20.0051939289333i | 15.4907192074341-11.5669455975229i | 0.12150044568539-0.158755010004225i | 0.000416666666666667-0.352913111649126i | 0.005-0.878130860162239i | 52.4659 | 33.7161 | 33.7161 | -127.5341 | 52.4659 | 1.3327 | 33.7161
8405.2192 | 1337.7322 | -29.4032926157161-38.2145489882439i | 3.47811324187894-11.9037646974042i | 155.929059949872-3.23123368521557i | 2.90990801529996-111.651838373534i | 0.999999348911133-0.000806900516413751i | 15.7677051700466+20.0839568958392i | 15.4928896582825-11.5237349550591i | 0.120920608535553-0.158593856015904i | 0.000416666666666667-0.351577118598452i | 0.005-0.874806595100856i | 52.4244 | 33.6641 | 33.6641 | -127.5756 | 52.4244 | 1.3377 | 33.6641
8437.159 | 1342.8156 | -29.2546823470293-37.9648351036299i | 3.47811315234774-11.8587501410767i | 155.913511615999-3.21928839885431i | 2.90990800087358-111.229185347964i | 0.999999343953459-0.00080996673436057i | 15.7725314506501+20.1630513023647i | 15.4950772410982-11.4806908094096i | 0.120341955742557-0.158430752154698i | 0.000416666666666667-0.350246183102663i | 0.005-0.871494914426033i | 52.3831 | 33.6119 | 33.6119 | -127.6169 | 52.3831 | 1.3428 | 33.6119
8469.2202 | 1347.9183 | -29.1064461412194-37.7167293162796i | 3.47811306213481-11.8139061768488i | 155.898018856879-3.20726714236086i | 2.90990798633734-110.808132391568i | 0.999999338958035-0.000813044603889635i | 15.7773965858952+20.2424787904099i | 15.497282095836-11.4378125502028i | 0.119764500278293-0.15826570911605i | 0.000416666666666667-0.348920286015802i | 0.005-0.86819577049814i | 52.3422 | 33.5598 | 33.5598 | -127.6578 | 52.3422 | 1.3479 | 33.5598
8501.4033 | 1353.0404 | -28.958586836915-37.4702240301801i | 3.47811297123496-11.7692321596249i | 155.882582094839-3.19517021273802i | 2.90990797169042-110.388673447357i | 0.999999333924574-0.000816134169276434i | 15.7823009050363+20.322241012778i | 15.4995043636661-11.3950995695653i | 0.11918825499228-0.158098737695257i | 0.000416666666666667-0.347599408264397i | 0.005-0.864909115857885i | 52.3016 | 33.5076 | 33.5076 | -127.6984 | 52.3016 | 1.353 | 33.5076
8533.7086 | 1358.1819 | -28.8111072367019-37.2253116472518i | 3.47811287964297-11.7247274467543i | 155.867201748762-3.1829979088527i | 2.90990795693197-109.970802481274i | 0.999999328852786-0.000819235474964692i | 15.7872447403736+20.4023396332773i | 15.5017441869882-11.3525512621146i | 0.118613232610746-0.157929848785827i | 0.000416666666666667-0.346283530847179i | 0.005-0.861634903225625i | 52.2614 | 33.4553 | 33.4553 | -127.7386 | 52.2614 | 1.3582 | 33.4553
8566.1367 | 1363.343 | -28.6640101070026-36.981984567749i | 3.47811278735357-11.6803913980216i | 155.851878234084-3.17075053138305i | 2.90990794206116-109.554513482104i | 0.999999323742379-0.00082234856556702i | 15.7922284272868+20.4827763268225i | 15.5040017094421-11.3101670249524i | 0.118039445735745-0.157759053377823i | 0.000416666666666667-0.344972634834806i | 0.005-0.858373085500725i | 52.2214 | 33.403 | 33.403 | -127.7786 | 52.2214 | 1.3633 | 33.403
8598.688 | 1368.5237 | -28.5172981779656-36.7402351906594i | 3.47811269436142-11.636223375638i | 155.836611962781-3.15842838276246i | 2.9099079270771-109.139800461391i | 0.99999931859306-0.000825473485865545i | 15.7972523042657+20.5635527795377i | 15.5062770759204-11.2679462576566i | 0.117466906844297-0.157586362556213i | 0.000416666666666667-0.343666701369601i | 0.005-0.85512361576083i | 52.1818 | 33.3507 | 33.3507 | -127.8182 | 52.1818 | 1.3685 | 33.3507
8631.363 | 1373.7241 | -28.3709741433571-36.5000559141044i | 3.47811260066121-11.5922227442315i | 155.821403343369-3.14603176712785i | 2.90990791197895-108.726657453347i | 0.999999313404531-0.000828610280812562i | 15.8023167129453+20.64467068886i | 15.5085704325796-11.2258883622756i | 0.116895628287556-0.157411787499196i | 0.000416666666666667-0.342365711665273i | 0.005-0.851886447261237i | 52.1426 | 33.2984 | 33.2984 | -127.8574 | 52.1426 | 1.3737 | 33.2984
8664.1622 | 1378.9442 | -28.2250406604639-36.2614391357392i | 3.47811250624753-11.5483888708383i | 155.806252780894-3.13356099026481i | 2.90990789676584-108.315078514774i | 0.999999308176495-0.000831758995531181i | 15.8074219981374+20.7261317636456i | 15.5108819268538-11.1839927433201i | 0.116325622289998-0.157235339476533i | 0.000416666666666667-0.341069647006648i | 0.005-0.848661533434187i | 52.1037 | 33.246 | 33.246 | -127.8963 | 52.1037 | 1.3789 | 33.246
8697.086 | 1384.1842 | -28.0795003499979-36.0243772531511i | 3.47811241111496-11.5047211248934i | 155.791160676923-3.12101635955261i | 2.90990788143688-107.905057724968i | 0.99999930290865-0.00083491967531597i | 15.8125685078653+20.8079377242761i | 15.5132117074654-11.1422588077567i | 0.115756900948638-0.157057029847865i | 0.000416666666666667-0.3397784887494i | 0.005-0.845448827888211i | 52.0651 | 33.1936 | 33.1936 | -127.9349 | 52.0651 | 1.3842 | 33.1936
8730.1349 | 1389.4441 | -27.934355796014-35.7888626642628i | 3.47811231525798-11.4612188782215i | 155.776127429553-3.10839818391402i | 2.90990786599121-107.496589185644i | 0.999999297600693-0.000838092365633609i | 15.8177565933972+20.8900903027665i | 15.5155599244395-11.1006859650005i | 0.115189476232273-0.15687687006103i | 0.000416666666666667-0.338492218319786i | 0.005-0.842248284407462i | 52.0268 | 33.1411 | 33.1411 | -127.9732 | 52.0268 | 1.3894 | 33.1411
8763.3095 | 1394.724 | -27.7896095458265-35.5548877677295i | 3.47811221867114-11.4178815050282i | 155.76115343339-3.09570677375783i | 2.90990785042792-107.089667020845i | 0.99999929225232-0.000841277112123549i | 15.8229866092818+20.9725912428739i | 15.5179267291149-11.0592736269092i | 0.114623359980751-0.156694871650367i | 0.000416666666666667-0.33721081721437i | 0.005-0.839059856951052i | 51.9889 | 33.0887 | 33.0887 | -128.0111 | 51.9889 | 1.3947 | 33.0887
8796.61 | 1400.024 | -27.6452641099393-35.3224449633408i | 3.47811212134884-11.3747083818907i | 155.746239079563-3.08294244092717i | 2.90990783474613-106.684285376858i | 0.999999286863221-0.000844473960598663i | 15.8282589133831+21.0554423002085i | 15.5203122741577-11.0180212077756i | 0.114058563904263-0.156511046235022i | 0.000416666666666667-0.335934266999772i | 0.005-0.835883499652372i | 51.9513 | 33.0361 | 33.0361 | -128.0487 | 51.9513 | 1.4 | 33.0361
8830.0371 | 1405.3441 | -27.5013219619783-35.0915266524188i | 3.47811202328548-11.3316988877493i | 155.731384755709-3.07010549864469i | 2.90990781894493-106.280438422132i | 0.999999281433088-0.000847682957045902i | 15.8335738669145+21.1386452423452i | 15.5227167135742-10.9769281243204i | 0.113495099582662-0.156325405517246i | 0.000416666666666667-0.334662549312384i | 0.005-0.832719166818459i | 51.9141 | 32.9836 | 32.9836 | -128.0859 | 51.9141 | 1.4053 | 32.9836
8863.5913 | 1410.6844 | -27.3577855386317-34.8621252382182i | 3.47811192447544-11.2888524038978i | 155.716590845984-3.05719626146099i | 2.90990780302341-105.878120347194i | 0.999999275961607-0.000850904147626968i | 15.8389318344772+21.2222018489361i | 15.5251402027239-10.9359937956873i | 0.11293297846481-0.156137961280687i | 0.000416666666666667-0.333395645858124i | 0.005-0.829566812929331i | 51.8772 | 32.931 | 32.931 | -128.1228 | 51.8772 | 1.4107 | 32.931
8897.2729 | 1416.045 | -27.2146572395962-34.6342331263224i | 3.47811182491302-11.2461683139751i | 155.701857731052-3.04421504519898i | 2.90990778698066-105.477325364563i | 0.999999270448464-0.000854137578678964i | 15.8443331840945+21.3061139118263i | 15.5275828983332-10.8952176434345i | 0.112372211867943-0.155948725388679i | 0.000416666666666667-0.332133538412158i | 0.005-0.826426392637308i | 51.8407 | 32.8784 | 32.8784 | -128.1593 | 51.8407 | 1.416 | 32.8784
8931.0826 | 1421.4259 | -27.071939427531-34.4078427250443i | 3.47811172459249-11.2036460039563i | 155.687185788092-3.03116216690157i | 2.90990777081576-105.078047708668i | 0.999999264893342-0.000857383296715072i | 15.8497782872494+21.3903832351679i | 15.5300449585077-10.8545990915291i | 0.111812810977074-0.155757709782532i | 0.000416666666666667-0.330876208818646i | 0.005-0.823297860766398i | 51.8045 | 32.8257 | 32.8257 | -128.1955 | 51.8045 | 1.4214 | 32.8257
8965.0207 | 1426.8274 | -26.9296344280159-34.1829464458215i | 3.4781116235081-11.1612848621437i | 155.672575390798-3.01803794477788i | 2.90990775452777-104.680281635766i | 0.999999259295921-0.000860641348425213i | 15.8552675189227+21.4750116355385i | 15.5325265427468-10.8141375663411i | 0.11125478684441-0.155564926479809i | 0.000416666666666667-0.329623638990482i | 0.005-0.820181172311611i | 51.7686 | 32.7731 | 32.7731 | -128.2314 | 51.7686 | 1.4268 | 32.7731
8999.0878 | 1432.2493 | -26.7877445295185-33.9595367036119i | 3.47811152165399-11.1190842791578i | 155.658026909382-3.00484269815283i | 2.90990773811576-104.284021423859i | 0.999999253655878-0.000863911780676726i | 15.8608012576288+21.5600009420592i | 15.5350278119571-10.7738324966354i | 0.1106981503888-0.155370387572613i | 0.000416666666666667-0.328375810909028i | 0.005-0.817076282438348i | 51.7331 | 32.7204 | 32.7204 | -128.2669 | 51.7331 | 1.4322 | 32.7204
9033.2843 | 1437.6918 | -26.6462719833652-33.7376059172904i | 3.47811141902433-11.0770436479292i | 155.643540710575-2.99157674740972i | 2.90990772157877-103.889261372611i | 0.99999924797289-0.000867194640515037i | 15.8663798854563+21.6453529965149i | 15.5375489284661-10.7336833135673i | 0.110142912395206-0.155174105225857i | 0.000416666666666667-0.327132706623857i | 0.005-0.813983146481718i | 51.698 | 32.6676 | 32.6676 | -128.302 | 51.698 | 1.4377 | 32.6676
9067.6108 | 1443.1551 | -26.5052190037193-33.5171465100419i | 3.47811131561322-11.0351623636893i | 155.629117157628-2.97824041394135i | 2.90990770491586-103.495995803266i | 0.999999242246629-0.000870489975164338i | 15.8720037881052+21.7310696534752i | 15.5400900560364-10.6936894506752i | 0.109589083514205-0.154976091675547i | 0.000416666666666667-0.325894308252498i | 0.005-0.810901719945922i | 51.6632 | 32.6148 | 32.6148 | -128.3368 | 51.6632 | 1.4432 | 32.6148
9102.0677 | 1448.6391 | -26.3645877675667-33.2981509097547i | 3.47811121141469-10.9934398239615i | 155.614756610328-2.96483402009543i | 2.90990768812609-103.104219058566i | 0.999999236476766-0.000873797832028265i | 15.8776733549263+21.8171527804181i | 15.5426513598796-10.6538503438739i | 0.109036674261506-0.154776359227053i | 0.000416666666666667-0.324660597980173i | 0.005-0.80783195850361i | 51.6288 | 32.562 | 32.562 | -128.3712 | 51.6288 | 1.4486 | 32.562
9136.6556 | 1454.1439 | -26.2243804147062-33.0806115494136i | 3.47811110642275-10.9518754285533i | 155.600459424993-2.95135788912262i | 2.90990767120846-102.713925502672i | 0.999999230662968-0.00087711825869058i | 15.8833889789621+21.9036042578537i | 15.5452330066711-10.61416543145i | 0.108485695017505-0.154574920253381i | 0.000416666666666667-0.323431558059548i | 0.005-0.804773817995226i | 51.5947 | 32.5092 | 32.5092 | -128.4053 | 51.5947 | 1.4541 | 32.5092
9171.3748 | 1459.6696 | -26.0845990477439-32.8645208674864i | 3.47811100063137-10.9104685795467i | 155.586225954475-2.93781234512465i | 2.90990765416202-102.325109521079i | 0.999999224804902-0.000880451302915858i | 15.8891510569855+21.9904259794503i | 15.5478351645641-10.5746341540542i | 0.107936156026853-0.154371787193448i | 0.000416666666666667-0.322207170810468i | 0.005-0.801727254428397i | 51.5609 | 32.4563 | 32.4563 | -128.4391 | 51.5609 | 1.4597 | 32.4563
9206.2261 | 1465.2164 | -25.9452457320994-32.6498713083179i | 3.47811089403445-10.8692186812903i | 155.57205654818-2.92419771299941i | 2.90990763698577-101.93776552054i | 0.99999921890223-0.00088379701265017i | 15.8949599895416+22.0776198521622i | 15.5504580032049-10.5352559546964i | 0.107388067398057-0.154166972550354i | 0.000416666666666667-0.320987418619713i | 0.005-0.798692223977282i | 51.5276 | 32.4034 | 32.4034 | -128.4724 | 51.5276 | 1.4652 | 32.4034
9241.2097 | 1470.7842 | -25.8063224960128-32.4366553225134i | 3.47811078662586-10.8281251403904i | 155.557951552061-2.91051431839492i | 2.90990761967874-101.55188792898i | 0.999999212954613-0.000887155436021776i | 15.9008161809889+22.1651877963579i | 15.553101693747-10.4960302787389i | 0.106841439103106-0.153960488889656i | 0.000416666666666667-0.319772283940737i | 0.005-0.79566868298195i | 51.4945 | 32.3505 | 32.3505 | -128.5055 | 51.4945 | 1.4708 | 32.3505
9276.3263 | 1476.3732 | -25.6678313305601-32.2248653673277i | 3.47811067839941-10.7871873657027i | 155.543911308639-2.8967624876535i | 2.90990760223992-101.167471195422i | 0.999999206961708-0.000890526621341813i | 15.9067200395408+22.253131745951i | 15.5557664088668-10.4569565738912i | 0.106296280977117-0.153752348837636i | 0.000416666666666667-0.318561749293422i | 0.005-0.792656587947749i | 51.4619 | 32.2975 | 32.2975 | -128.5381 | 51.4619 | 1.4764 | 32.2975
9311.5764 | 1481.9834 | -25.5297741896724-32.0144939070473i | 3.4781105693489-10.7464047683233i | 155.529936157004-2.88294254775856i | 2.90990758466833-100.784509789901i | 0.99999920092317-0.000893910617104995i | 15.9126719773085+22.3414536485325i | 15.5584523227779-10.4180342902038i | 0.105752602718008-0.153542565079582i | 0.000416666666666667-0.31735579726382i | 0.005-0.789655895544679i | 51.4296 | 32.2445 | 32.2445 | -128.5704 | 51.4296 | 1.482 | 32.2445
9346.9604 | 1487.6149 | -25.3921529901646-31.8055334133728i | 3.47811045946803-10.705776761581i | 155.516026432825-2.86905482629034i | 2.90990756696292-100.402998203388i | 0.999999194838652-0.000897307471990306i | 15.9186724103435+22.4301554655047i | 15.5611596112479-10.3792628800621i | 0.105210413886197-0.153331150358056i | 0.000416666666666667-0.316154410503905i | 0.005-0.786666562606778i | 51.3977 | 32.1915 | 32.1915 | -128.6023 | 51.3977 | 1.4876 | 32.1915
9382.4788 | 1493.2679 | -25.2549696117659-31.597976365802i | 3.47811034875049-10.6653027610282i | 155.502182468365-2.85509965136585i | 2.9099075491227-100.022930947713i | 0.999999188707805-0.000900717234861704i | 15.924721758681+22.5192391722157i | 15.5638884516126-10.3406417981816i | 0.104669723904326-0.153118117471179i | 0.000416666666666667-0.314957571731326i | 0.005-0.783688546131474i | 51.3661 | 32.1385 | 32.1385 | -128.6339 | 51.3661 | 1.4933 | 32.1385
9418.1322 | 1498.9423 | -25.1182258971583-31.3918152520052i | 3.47811023718991-10.6249821844327i | 155.488404592487-2.8410773515966i | 2.90990753114665-99.6443025554785i | 0.999999182530274-0.000904139954768823i | 15.9308204463846+22.6087067580971i | 15.5666390227921-10.3021705016011i | 0.104130542057007-0.152903479270904i | 0.000416666666666667-0.313765263729155i | 0.005-0.780721803279017i | 51.3349 | 32.0854 | 32.0854 | -128.6651 | 51.3349 | 1.4989 | 32.0854
9453.9211 | 1504.6383 | -24.9819236520208-31.1870425682054i | 3.47811012477986-10.5848144517695i | 155.474693130672-2.82698825603276i | 2.90990751303371-99.2671075799894i | 0.999999176305705-0.000907575680947671i | 15.9369689015906+22.6985602268027i | 15.5694115053071-10.2638484496783i | 0.103592877490594-0.152687248661299i | 0.000416666666666667-0.312577469345642i | 0.005-0.777766291371804i | 51.304 | 32.0323 | 32.0323 | -128.696 | 51.304 | 1.5046 | 32.0323
9489.846 | 1510.3559 | -24.8460646450779-30.9836508195499i | 3.47811001151388-10.5447989852123i | 155.461048405022-2.81283269411535i | 2.90990749478286-98.8913405951689i | 0.999999170033739-0.000911024462821354i | 15.9431675565532+22.7888015963487i | 15.5722060812948-10.2256751040836i | 0.103056739212979-0.152469438596835i | 0.000416666666666667-0.311394171493965i | 0.005-0.774821967893809i | 51.2736 | 31.9792 | 31.9792 | -128.7264 | 51.2736 | 1.5104 | 31.9792
9525.9074 | 1516.0953 | -24.710650608154-30.7816325204846i | 3.47810989738544-10.504935209125i | 155.447470734283-2.79861099562451i | 2.90990747639304-98.5169961954828i | 0.999999163714016-0.00091448635000077i | 15.9494168476899+22.8794328992556i | 15.5750229345248-10.1876499287944i | 0.102522136093411-0.15225006208067i | 0.000416666666666667-0.310215353151987i | 0.005-0.771888790489944i | 51.2435 | 31.926 | 31.926 | -128.7565 | 51.2435 | 1.5161 | 31.926
9562.1059 | 1521.8564 | -24.5756832362357-30.5809801951241i | 3.47810978238799-10.4652225500538i | 155.433960433856-2.78432349063368i | 2.90990745786319-98.1440689958614i | 0.999999157346172-0.000917961392285333i | 15.9557172156293+22.9704561826929i | 15.5778622504162-10.1497723900907i | 0.10198907686234-0.152029132162941i | 0.000416666666666667-0.309040997362012i | 0.005-0.768966716965478i | 51.2137 | 31.8728 | 31.8728 | -128.7863 | 51.2137 | 1.5219 | 31.8728
9598.4419 | 1527.6395 | -24.4411641875352-30.3816863776196i | 3.47810966651491-10.4256604367188i | 155.420517815808-2.76997050945491i | 2.90990743919223-97.7725536316215i | 0.999999150929841-0.000921449639663686i | 15.9620691052564+23.0618735086238i | 15.5807242160538-10.1120419565487i | 0.101457570111286-0.151806661939061i | 0.000416666666666667-0.307871087230536i | 0.005-0.766055705285389i | 51.1844 | 31.8196 | 31.8196 | -128.8156 | 51.1844 | 1.5276 | 31.8196
9634.916 | 1533.4445 | -24.3070950835622-30.1837436125231i | 3.47810954975952-10.3862483000056i | 155.407143188891-2.7555523825938i | 2.90990742037912-97.4024447583899i | 0.999999144464652-0.000924951142314419i | 15.9684729657613+23.1536869539535i | 15.5836090202052-10.0744580990362i | 0.100927624292726-0.151582664548018i | 0.000416666666666667-0.30670560592801i | 0.005-0.763155713573809i | 51.1554 | 31.7664 | 31.7664 | -128.8446 | 51.1554 | 1.5334 | 31.7664
9671.5287 | 1539.2716 | -24.1734775092012-29.987144455153i | 3.47810943211512-10.3469855729574i | 155.393836858557-2.74106944070097i | 2.90990740142275-97.0337370520264i | 0.999999137950236-0.000928465950606795i | 15.9749292506877+23.2458986106778i | 15.5865168533378-10.0370202907074i | 0.100399247720015-0.151357153170679i | 0.000416666666666667-0.305544536688592i | 0.005-0.76026670011338i | 51.1267 | 31.7131 | 31.7131 | -128.8733 | 51.1267 | 1.5393 | 31.7131
9708.2805 | 1545.1208 | -24.0403130127907-29.7918814719527i | 3.47810931357493-10.3078716907666i | 155.380599126975-2.72652201452051i | 2.90990738232204-96.6664252085465i | 0.999999131386215-0.000931994115101467i | 15.9814384179814+23.3385105860346i | 15.589447907636-9.99972800699795i | 0.0998724485673186-0.151130141028098i | 0.000416666666666667-0.304387862809915i | 0.005-0.757388623344672i | 51.0985 | 31.6598 | 31.6598 | -128.9015 | 51.0985 | 1.5451 | 31.6598
9745.1719 | 1550.9923 | -23.9076031062119-29.5979472408488i | 3.47810919413214-10.2689060907668i | 155.367430293045-2.71191043484506i | 2.90990736307589-96.3005039440464i | 0.999999124772213-0.000935535686551212i | 15.9880009300394+23.4315250026573i | 15.5924023770191-9.96258072561909i | 0.0993472348695737-0.150901641379834i | 0.000416666666666667-0.303235567652834i | 0.005-0.754521441865583i | 51.0706 | 31.6065 | 31.6065 | -128.9294 | 51.0706 | 1.551 | 31.6065
9782.2036 | 1556.8861 | -23.7753492649809-29.4053343516077i | 3.47810907377985-10.2300882124248i | 155.354330652422-2.69723503246695i | 2.9099073436832-95.9359679946256i | 0.999999118107849-0.00093909071590166i | 15.9946172537614+23.524943998729i | 15.5953804571582-9.92557792655379i | 0.0988236145224761-0.150671667522271i | 0.000416666666666667-0.302087634641197i | 0.005-0.751665114430745i | 51.0431 | 31.5532 | 31.5532 | -128.9569 | 51.0431 | 1.5569 | 31.5532
9819.376 | 1562.8022 | -23.643552928343-29.2140354061874i | 3.47810895251116-10.1914174973323i | 155.34130049753-2.68249613813068i | 2.90990732414284-95.5728121163121i | 0.999999111392741-0.00094265925429202i | 16.0012878605997+23.61876972814i | 15.5983823454948-9.88871909205117i | 0.0983015952824842-0.15044023278694i | 0.000416666666666667-0.300944047261603i | 0.005-0.748819599950933i | 51.016 | 31.4998 | 31.4998 | -128.984 | 51.016 | 1.5628 | 31.4998
9856.6896 | 1568.7409 | -23.5122154993769-29.0240430190867i | 3.47810883031909-10.152893389198i | 155.328340117582-2.66769408248569i | 2.90990730445369-95.2110310849868i | 0.9999991046265-0.000946241353055827i | 16.0080132266111+23.7130043606463i | 15.6014082412587-9.85200370662183i | 0.0977811847668468-0.150207350538859i | 0.000416666666666667-0.299804789063164i | 0.005-0.745984857492461i | 50.9893 | 31.4464 | 31.4464 | -129.0107 | 50.9893 | 1.5687 | 31.4464
9894.145 | 1574.7021 | -23.3813383451001-28.8353498176936i | 3.47810870719661-10.1145153338397i | 155.315449798601-2.65282919604031i | 2.90990728461463-94.8506196963082i | 0.999999097808738-0.000949837063721671i | 16.0147938325094+23.8076500820307i | 15.6044583454861-9.81543125703324i | 0.0972623904536572-0.149973034174867i | 0.000416666666666667-0.298669843657266i | 0.005-0.74316084627661i | 50.9629 | 31.393 | 31.393 | -129.0371 | 50.9629 | 1.5747 | 31.393
9931.7428 | 1580.686 | -23.2509227965807-28.6479484426281i | 3.47810858313661-10.0762827791761i | 155.30262982344-2.63790180911612i | 2.90990726462447-94.4915727656369i | 0.999999090939063-0.000953446438013941i | 16.0216301637186+23.9027090942657i | 15.6075328610385-9.77900123230516i | 0.0967452196819246-0.149737297121972i | 0.000416666666666667-0.29753919471734i | 0.005-0.740347525679028i | 50.9369 | 31.3396 | 31.3396 | -129.0631 | 50.9369 | 1.5807 | 31.3396
9969.4834 | 1586.6926 | -23.1209701490534-28.4618315480839i | 3.47810845813199-10.038195175219i | 155.2898804718-2.62291225180158i | 2.90990724448213-94.1338851279629i | 0.99999908401708-0.000957069527853568i | 16.0285227104256+23.9981836156778i | 15.6106319926212-9.74271312370455i | 0.0962296796516707-0.149500152835709i | 0.000416666666666667-0.296412825978621i | 0.005-0.737544855229156i | 50.9113 | 31.2861 | 31.2861 | -129.0887 | 50.9113 | 1.5867 | 31.2861
10007.3674 | 1592.722 | -22.9914816620399-28.2769918021669i | 3.47810833217553-10.0002519740654i | 155.277202020257-2.60786085390365i | 2.90990722418641-93.7775516378292i | 0.999999077042389-0.000960706385358776i | 16.0354719676362+24.0940758811157i | 15.6137559468025-9.70656642474185i | 0.0957157774240454-0.149261614798494i | 0.000416666666666667-0.295290721237917i | 0.005-0.734752794609643i | 50.8861 | 31.2326 | 31.2326 | -129.1139 | 50.8861 | 1.5927 | 31.2326
10045.3954 | 1598.7743 | -22.8624585594763-28.0934218872295i | 3.47810820526001-9.96245262988968i | 155.264594742281-2.59274794490851i | 2.90990720373616-93.4225671692593i | 0.99999907001459-0.000964357062845825i | 16.0424784352289+24.1903881421183i | 15.6169049320329-9.67056063116578i | 0.0952035199214644-0.149021696518001i | 0.000416666666666667-0.294172864353374i | 0.005-0.731971303655749i | 50.8613 | 31.1791 | 31.1791 | -129.1387 | 50.8613 | 1.5988 | 31.1791
10083.5679 | 1604.8497 | -22.7339020298397-27.9111145002019i | 3.47810807737808-9.92479659893531i | 155.252058908257-2.577573853932i | 2.90990718313017-93.0689266156811i | 0.999999062933279-0.00096802161282977i | 16.0495426180115+24.2871226670864i | 15.6200791586642-9.63469524095917i | 0.094692913927772-0.148780411525536i | 0.000416666666666667-0.293059239244246i | 0.005-0.729200342354799i | 50.8368 | 31.1256 | 31.1256 | -129.1632 | 50.8368 | 1.6048 | 31.1256
10121.8855 | 1610.9481 | -22.6058132262861-27.7300623529233i | 3.47810794852242-9.88728333950778i | 155.239594785515-2.56233890967647i | 2.90990716236729-92.7166248898582i | 0.999999055798047-0.000971700088025212i | 16.0566650257781+24.3842817414565i | 15.6232788389699-9.59896975433537i | 0.0941839660884179-0.148537773374424i | 0.000416666666666667-0.291949829890661i | 0.005-0.726439870845588i | 50.8128 | 31.072 | 31.072 | -129.1872 | 50.8128 | 1.6109 | 31.072
10160.3486 | 1617.0697 | -22.4781932667864-27.5502581724642i | 3.47810781868562-9.84991231196615i | 155.227202638345-2.54704344038881i | 2.90990714144632-92.3656569238113i | 0.999999048608485-0.000975392541347056i | 16.0638461733659+24.4818676678759i | 15.6265041871646-9.56338367373301i | 0.0936766829106617-0.148293795638404i | 0.000416666666666667-0.290844620333395i | 0.005-0.7236898494178i | 50.7891 | 31.0185 | 31.0185 | -129.2109 | 50.7891 | 1.6171 | 31.0185
10198.958 | 1623.2146 | -22.3510432342708-27.3716947014509i | 3.47810768786018-9.81268297871554i | 155.214882728029-2.53168777381295i | 2.90990712036604-92.0160176687478i | 0.999999041364178-0.000979099025911274i | 16.0710865807138+24.5798827663807i | 15.629755419424-9.52793650381235i | 0.0931710707637924-0.148048491910034i | 0.000416666666666667-0.289743594673634i | 0.005-0.720950238511457i | 50.7658 | 30.9649 | 30.9649 | -129.2342 | 50.7658 | 1.6232 | 30.9649
10237.714 | 1629.3828 | -22.2243641767767-27.1943646983834i | 3.47810755603859-9.77559480419952i | 155.202635312863-2.51627223715181i | 2.90990709912525-91.6677020949906i | 0.999999034064711-0.00098281959503567i | 16.0783867729215+24.6783293745762i | 15.6330327539061-9.49262775145143i | 0.0926671358793732-0.147801875799106i | 0.000416666666666667-0.288646737072758i | 0.005-0.718220998716335i | 50.7429 | 30.9112 | 30.9112 | -129.2571 | 50.7429 | 1.6294 | 30.9112
10276.6173 | 1635.5744 | -22.0981571075981-27.0182609379506i | 3.47810742321327-9.73864725489218i | 155.19046064818-2.50079715702057i | 2.90990707772272-91.3207051919027i | 0.999999026709661-0.000986554302240644i | 16.0857472803093+24.7772098478192i | 15.6363364107712-9.45745692574168i | 0.0921648843515017-0.147553960931066i | 0.000416666666666667-0.287554031752101i | 0.005-0.715502090771403i | 50.7204 | 30.8576 | 30.8576 | -129.2796 | 50.7204 | 1.6356 | 30.8576
10315.6685 | 1641.7896 | -21.9724230054423-26.8433762113426i | 3.47810728937654-9.70183979929046i | 155.178358986382-2.48526285940582i | 2.90990705615721-90.9750219678165i | 0.999999019298608-0.00099030320124996i | 16.0931686384792+24.876526559403i | 15.6396666122031-9.42242353798446i | 0.0916643221370929-0.147304760945448i | 0.000416666666666667-0.286465462992728i | 0.005-0.712793475564257i | 50.6982 | 30.8039 | 30.8039 | -129.3018 | 50.6982 | 1.6418 | 30.8039
10354.868 | 1648.0284 | -21.8471628145903-26.6697033265602i | 3.47810715452075-9.66517190790686i | 155.166330576961-2.46966966962454i | 2.90990703442749-90.6306474499641i | 0.999999011831123-0.000994066345991528i | 16.1006513883754+24.9762819007443i | 15.6430235824304-9.3875271016868i | 0.0911654550561816-0.147054289494322i | 0.000416666666666667-0.285381015135214i | 0.005-0.710095114130561i | 50.6765 | 30.7503 | 30.7503 | -129.3235 | 50.6765 | 1.648 | 30.7503
10394.2165 | 1654.2909 | -21.7223774450583-26.4972351087185i | 3.47810701863812-9.62864305326134i | 155.154375666531-2.45401791228171i | 2.90990701253233-90.2875766844018i | 0.999999004306778-0.000997843790598167i | 16.1081960763484+25.0764782815729i | 15.6464075477476-9.35276713255831i | 0.0906682887922434-0.146802560240741i | 0.000416666666666667-0.284300672579412i | 0.005-0.70740696765348i | 50.6552 | 30.6966 | 30.6966 | -129.3448 | 50.6552 | 1.6543 | 30.6966
10433.7145 | 1660.5772 | -21.5980677727664-26.3259644003492i | 3.47810688172085-9.59225270987406i | 155.142494498851-2.43830791122897i | 2.90990699047045-89.9458047359421i | 0.999998996725139-0.0010016355894084i | 16.1158032542164+25.1771181301241i | 15.6498187365373-9.31814314850676i | 0.0901728288925332-0.146549586857212i | 0.000416666666666667-0.283224419784232i | 0.005-0.704728997463121i | 50.6342 | 30.6428 | 30.6428 | -129.3658 | 50.6342 | 1.6606 | 30.6428
10473.3626 | 1666.8874 | -21.474234639708-26.1558840616979i | 3.47810674376101-9.5560003542575i | 155.130687314856-2.42253998952518i | 2.90990696824056-89.6053266880791i | 0.999998989085771-0.00100544179696719i | 16.1234734793309+25.2782038933324i | 15.6532573792913-9.28365466963499i | 0.0896790807684471-0.146295383024166i | 0.000416666666666667-0.282152241267416i | 0.005-0.702061165035983i | 50.6137 | 30.5891 | 30.5891 | -129.3863 | 50.6137 | 1.6669 | 30.5891
10513.1614 | 1673.2216 | -21.3508788541273-25.9869869710204i | 3.47810660475072-9.51988546490953i | 155.118954352687-2.40671446939542i | 2.90990694584144-89.2661376429241i | 0.999998981388233-0.00100926246802683i | 16.1312073146405+25.3797380370295i | 15.6567237086343-9.24930121823737i | 0.0891870496958971-0.14603996242845i | 0.000416666666666667-0.281084121605316i | 0.005-0.699403431994404i | 50.5935 | 30.5353 | 30.5353 | -129.4065 | 50.5935 | 1.6732 | 30.5353
10553.1114 | 1679.5798 | -21.228001190694-25.8192660248697i | 3.47810646468194-9.48390752230507i | 155.107295847716-2.39083167219437i | 2.90990692327174-88.9282327211267i | 0.999998973632083-0.00101309765754759i | 16.1390053287585+25.4817230461433i | 15.6602179593451-9.21508231879652i | 0.0886967408157096-0.145783338761818i | 0.000416666666666667-0.280020045432671i | 0.005-0.696755760105998i | 50.5738 | 30.4816 | 30.4816 | -129.4262 | 50.5738 | 1.6796 | 30.4816
10593.2133 | 1685.9623 | -21.105602390688-25.6527141383867i | 3.47810632354662-9.44806600888934i | 155.095712032578-2.37489191836196i | 2.90990690053017-88.5916070618118i | 0.999998965816874-0.0010169474206986i | 16.1468680960282+25.5841614249001i | 15.6637403683798-9.18099749797981i | 0.0882081591340386-0.145525525719449i | 0.000416666666666667-0.27895999744239i | 0.005-0.694118111283123i | 50.5544 | 30.4278 | 30.4278 | -129.4456 | 50.5544 | 1.686 | 30.4278
10633.4675 | 1692.3689 | -20.9836831621836-25.4873242455817i | 3.47810618133666-9.41236040907018i | 155.084203137202-2.35889552738847i | 2.90990687761546-88.256255822507i | 0.999998957942157-0.00102081181285865i | 16.1547961965912+25.6870556970297i | 15.6672911748955-9.14704628463617i | 0.087721309522796-0.145266536998463i | 0.000416666666666667-0.277903962385327i | 0.005-0.691490447582313i | 50.5354 | 30.3739 | 30.3739 | -129.4646 | 50.5354 | 1.6924 | 30.3739
10673.8746 | 1698.7999 | -20.8622441802379-25.3230892996133i | 3.47810603804385-9.37679020921041i | 155.072769388841-2.34284281777528i | 2.90990685452626-87.9221741790715i | 0.999998950007478-0.00102469088961691i | 16.1627902164569+25.7904084059732i | 15.6708706202731-9.11322820979322i | 0.0872361967201018-0.145006386296454i | 0.000416666666666667-0.27685192507006i | 0.005-0.68887273120374i | 50.5168 | 30.3201 | 30.3201 | -129.4832 | 50.5168 | 1.6988 | 30.3201
10714.4354 | 1705.2554 | -20.7412860870833-25.1600022730653i | 3.47810589365997-9.34135489762071i | 155.0614110121-2.32673410699771i | 2.90990683126125-87.5893573256287i | 0.999998942012382-0.0010285847067738i | 16.170850747571+25.8942221150921i | 15.6744789481408-9.07954280665374i | 0.0867528253307514-0.144745087310041i | 0.000416666666666667-0.275803870362682i | 0.005-0.686264924490674i | 50.4987 | 30.2663 | 30.2663 | -129.5013 | 50.4987 | 1.7053 | 30.2663
10755.1502 | 1711.7353 | -20.6208094923226-24.9980561582185i | 3.4781057481767-9.30605396455219i | 155.050128228973-2.3105697114669i | 2.90990680781908-87.2578004744967i | 0.999998933956407-0.0010324933203418i | 16.1789783878873+25.9984994078823i | 15.6781164043987-9.04598961059331i | 0.0862711998266988-0.144482653733421i | 0.000416666666666667-0.274759783186573i | 0.005-0.683666989928941i | 50.4809 | 30.2124 | 30.2124 | -129.5191 | 50.4809 | 1.7117 | 30.2124
10796.0198 | 1718.2399 | -20.500814973127-24.8372439673175i | 3.47810560158569-9.27088690218907i | 155.038921258869-2.29434994649342i | 2.90990678419845-86.9274988561193i | 0.999998925839091-0.00103641678654617i | 16.1871737414389+26.1032428881898i | 15.6817832372428-9.01256815915709i | 0.0857913245475552-0.14421909925694i | 0.000416666666666667-0.273719648522188i | 0.005-0.681078890146389i | 50.4635 | 30.1585 | 30.1585 | -129.5365 | 50.4635 | 1.7182 | 30.1585
10837.0447 | 1724.7692 | -20.3813030744376-24.6775587328363i | 3.47810545387843-9.2358532046411i | 155.027790318649-2.27807512625074i | 2.90990676039791-86.5984477189951i | 0.999998917659966-0.00104035516182584i | 16.1954374184112+26.2084551804286i | 15.6854796971892-8.97927799205705i | 0.0853132037011079-0.143954437565682i | 0.000416666666666667-0.272683451406843i | 0.005-0.67850058791232i | 50.4466 | 30.1046 | 30.1046 | -129.5534 | 50.4466 | 1.7248 | 30.1046
10878.2254 | 1731.3234 | -20.2622743091705-24.5189935077383i | 3.47810530504651-9.20095236793691i | 155.016735622657-2.2617455637398i | 2.90990673641617-86.2706423296146i | 0.999998909418562-0.0010443085028342i | 16.2037700352154+26.3141389298031i | 15.6892060370999-8.94611865116962i | 0.0848368413638499-0.143688682338058i | 0.000416666666666667-0.271651176934491i | 0.005-0.675932046136999i | 50.43 | 30.0507 | 30.0507 | -129.57 | 50.43 | 1.7313 | 30.0507
10919.5627 | 1737.9024 | -20.1437291584232-24.361541365732i | 3.47810515508131-9.16618389001609i | 155.005757382751-2.24536157075438i | 2.90990671225181-85.9440779723866i | 0.999998901114404-0.0010482768664399i | 16.2121722145638+26.4202968025317i | 15.6929625122072-8.91308968053285i | 0.0843622414815329-0.143421847244423i | 0.000416666666666667-0.270622810255521i | 0.005-0.673373227871091i | 50.4138 | 29.9968 | 29.9968 | -129.5862 | 50.4138 | 1.7379 | 29.9968
10961.057 | 1744.5064 | -20.0256680716858-24.2051954015247i | 3.47810500397425-9.13154727072244i | 154.994855808341-2.22892345784309i | 2.90990668790347-85.6187499495739i | 0.999998892747015-0.00105226030972769i | 16.2206445855451+26.5269314860749i | 15.6967493801398-8.88019062634393i | 0.0838894078697258-0.143153945945695i | 0.000416666666666667-0.26959833657653i | 0.005-0.670824096305128i | 50.398 | 29.9428 | 29.9428 | -129.602 | 50.398 | 1.7445 | 29.9428
11002.709 | 1751.1355 | -19.9080914670523-24.0499487310695i | 3.47810485171659-9.09704201179643i | 154.984031106419-2.21243153427908i | 2.90990666336973-85.2946535812229i | 0.999998884315913-0.00105625888999922i | 16.2291877837021+26.6340456893652i | 15.7005669009481-8.84742103695695i | 0.0834183442143993-0.142884992091991i | 0.000416666666666667-0.268577741160121i | 0.005-0.668284614769009i | 50.3827 | 29.8889 | 29.8889 | -129.6173 | 50.3827 | 1.7511 | 29.8889
11044.5193 | 1757.7898 | -19.7909997314382-23.8957944918111i | 3.4781046982996-9.06266761686827i | 154.973283481594-2.19588610802416i | 2.90990663864917-84.9717842050988i | 0.999998875820613-0.00106027266477388i | 16.2378024511087+26.7416421430404i | 15.7044153371309-8.8147804628802i | 0.082949054072517-0.142614999321284i | 0.000416666666666667-0.267561009324687i | 0.005-0.665754746731428i | 50.3677 | 29.8349 | 29.8349 | -129.6323 | 50.3677 | 1.7578 | 29.8349
11086.4885 | 1764.4694 | -19.6743932207969-23.7427258429255i | 3.47810454371441-9.02842359145064i | 154.962613136128-2.17928748569565i | 2.90990661374036-84.6501371766166i | 0.999998867260626-0.00106430169178959i | 16.2464892364514+26.8497235996813i | 15.7082949536618-8.7822684567751i | 0.0824815408726457-0.142343981258056i | 0.000416666666666667-0.266548126444199i | 0.005-0.66323445579939i | 50.3532 | 29.7809 | 29.7809 | -129.6468 | 50.3532 | 1.7645 | 29.7809
11128.6172 | 1771.1744 | -19.5582722603424-23.5907359655583i | 3.47810438795219-8.99430944293178i | 154.952020269972-2.16263597253223i | 2.90990658864191-84.329707868777i | 0.99999885863546-0.00106834602900372i | 16.2552487951067+26.9582928340498i | 15.7122060180161-8.74988457345269i | 0.082015807915579-0.142071951511988i | 0.000416666666666667-0.265539077947997i | 0.005-0.660723705717663i | 50.339 | 29.7269 | 29.7269 | -129.661 | 50.339 | 1.7712 | 29.7269
11170.9059 | 1777.9049 | -19.4426371447705-23.4398180630549i | 3.47810423100391-8.96032468056806i | 154.941505080799-2.1459318723634i | 2.90990656335235-84.0104916720959i | 0.999998849944618-0.00107240573459381i | 16.2640817892251+27.0673526433333i | 15.7161488001977-8.71762836987264i | 0.0815518583749741-0.141798923676644i | 0.000416666666666667-0.264533849320579i | 0.005-0.658222460368266i | 50.3253 | 29.6729 | 29.6729 | -129.6747 | 50.3253 | 1.7779 | 29.6729
11213.3554 | 1784.6609 | -19.3274881384861-23.2899653611903i | 3.4781040728606-8.92646881547725i | 154.931067764038-2.129175487578i | 2.90990653787022-83.6924839945417i | 0.9999988411876-0.0010764808669585i | 16.2729888878126+27.17690584739i | 15.7201235727674-8.68549940514106i | 0.0810896952980039-0.141524911328182i | 0.000416666666666667-0.263532426101394i | 0.005-0.65573068376994i | 50.312 | 29.6188 | 29.6188 | -129.688 | 50.312 | 1.7847 | 29.6188
11255.9661 | 1791.4426 | -19.21282547583-23.1411711083941i | 3.47810391351313-8.8927413606313i | 154.920708512916-2.11236711909046i | 2.90990651219406-83.3756802614671i | 0.999998832363903-0.0010805714847183i | 16.2819707668151+27.2869552889988i | 15.7241306108701-8.65349724050872i | 0.0806293216060228-0.141249928024073i | 0.000416666666666667-0.262534793884632i | 0.005-0.653248340077642i | 50.299 | 29.5648 | 29.5648 | -129.701 | 50.299 | 1.7914 | 29.5648
11298.7388 | 1798.2501 | -19.0986493613099-22.9934285759701i | 3.47810375295233-8.85914183084934i | 154.91042751849-2.09550706631199i | 2.9099064863224-83.0600759155437i | 0.999998823473019-0.00108467764671647i | 16.2910281092032+27.3975038341118i | 15.7281701922633-8.62162143936928i | 0.0801707400952435-0.140973987301838i | 0.000416666666666667-0.261540938319019i | 0.005-0.65077539358203i | 50.2865 | 29.5107 | 29.5107 | -129.7135 | 50.2865 | 1.7983 | 29.5107
11341.674 | 1805.0835 | -18.9849599698318-22.8467310583135i | 3.47810359116893-8.82566974279072i | 154.900224969685-2.07859562711837i | 2.9099064602537-82.7456664166966i | 0.999998814514435-0.00108879941201988i | 16.3001616050589+27.5085543721106i | 15.7322425973456-8.58987156725786i | 0.0797139534374314-0.140697102677797i | 0.000416666666666667-0.26055084510761i | 0.005-0.648311808708937i | 50.2744 | 29.4567 | 29.4567 | -129.7256 | 50.2744 | 1.8051 | 29.4567
11384.7723 | 1811.9428 | -18.8717574469353-22.7010718731226i | 3.47810342815367-8.7923246149483i | 154.89010105333-2.06163309782172i | 2.90990643398654-82.4324472420407i | 0.999998805487637-0.00109293683991982i | 16.3093719516637+27.6201098160669i | 15.7363481091869-8.55824719185i | 0.0792589641806038-0.140419287645832i | 0.000416666666666667-0.259564500007582i | 0.005-0.645857550018865i | 50.2627 | 29.4026 | 29.4026 | -129.7373 | 50.2627 | 1.8119 | 29.4026
11428.0345 | 1818.8282 | -18.7590419090301-22.5564443616081i | 3.4781032638972-8.75910596764114i | 154.880055954198-2.04461977314134i | 2.90990640751938-82.1204138858131i | 0.999998796392105-0.00109708998993289i | 16.3186598535864+27.7321731030044i | 15.7404870135561-8.52674788295942i | 0.0788057747497505-0.140140555676173i | 0.000416666666666667-0.258581888830028i | 0.005-0.643412582206481i | 50.2514 | 29.3485 | 29.3485 | -129.7486 | 50.2514 | 1.8188 | 29.3485
11471.461 | 1825.7397 | -18.6468134436328-22.4128418886958i | 3.47810309838999-8.72601332300765i | 154.870089855042-2.02755594617201i | 2.90990638085067-81.809561859308i | 0.999998787227316-0.00110125892180182i | 16.3280260227749+27.8447471941666i | 15.7446595989518-8.49537321253758i | 0.0783543874475611-0.139860920214184i | 0.000416666666666667-0.257602997439757i | 0.005-0.6409768701001i | 50.2406 | 29.2944 | 29.2944 | -129.7594 | 50.2406 | 1.8257 | 29.2944
11515.0526 | 1832.6775 | -18.5350721096092-22.2702578432282i | 3.47810293162253-8.69304620499897i | 154.860202936631-2.01044190835959i | 2.90990635397887-81.4998866908148i | 0.999998777992743-0.00110544369549635i | 16.3374711786464+27.9578350752866i | 15.7488661566324-8.46412275467206i | 0.0779048044551653-0.139580394679181i | 0.000416666666666667-0.256627811755087i | 0.005-0.638550378661188i | 50.2301 | 29.2403 | 29.2403 | -129.7699 | 50.2301 | 1.8327 | 29.2403
11558.8098 | 1839.6417 | -18.4238179374151-22.1286856381609i | 3.47810276358529-8.66020413937213i | 154.850395377792-1.99327794946931i | 2.9099063269025-81.1913839255538i | 0.999998768687853-0.0011096443712141i | 16.3469960481815+28.0714397568618i | 15.7531069806472-8.43299608558619i | 0.0774570278328849-0.13929899246325i | 0.000416666666666667-0.255656317747646i | 0.005-0.636133072983849i | 50.22 | 29.1862 | 29.1862 | -129.78 | 50.22 | 1.8396 | 29.1862
11602.7332 | 1846.6323 | -18.3130509293404-21.9881187107532i | 3.47810259426852-8.6274866536827i | 154.840667355448-1.97606435756133i | 2.90990629961992-80.8840491256069i | 0.999998759312113-0.00111386100938143i | 16.3566013660177+28.1855642744309i | 15.7573823678658-8.40199278363716i | 0.0770110595209978-0.139016726930093i | 0.000416666666666667-0.254688501442166i | 0.005-0.63372491829433i | 50.2104 | 29.132 | 29.132 | -129.7896 | 50.2104 | 1.8466 | 29.132
11646.8236 | 1853.6496 | -18.2027710597547-21.8485505227571i | 3.47810242366254-8.59489327727878i | 154.831019044652-1.95880141896287i | 2.90990627212964-80.5778778698619i | 0.999998749864981-0.00111809367065429i | 16.3662878745458+28.3002116888568i | 15.7616926180119-8.37111242931639i | 0.0765669013405108-0.138733611413879i | 0.000416666666666667-0.253724348916284i | 0.005-0.631325879950518i | 50.2012 | 29.0779 | 29.0779 | -129.7988 | 50.2012 | 1.8536 | 29.0779
11691.0816 | 1860.6934 | -18.0929782753535-21.7099745606014i | 3.4781022517575-8.5624235412935i | 154.821450618635-1.94148941824052i | 2.90990624443001-80.2728657539409i | 0.999998740345915-0.00112234241591912i | 16.376056324007+28.415385086611i | 15.7660380336926-8.34035460524807i | 0.0761245549939458-0.138449659218116i | 0.000416666666666667-0.252763846300343i | 0.005-0.628935923441442i | 50.1924 | 29.0237 | 29.0237 | -129.8076 | 50.1924 | 1.8607 | 29.0237
11735.5077 | 1867.7641 | -17.9836724954079-21.5723843355709i | 3.47810207854351-8.53007697863878i | 154.811962248837-1.92412863817645i | 2.90990621651946-79.9690083901431i | 0.999998730754366-0.00112660730629368i | 16.3859074725912+28.5310875800634i | 15.7704189204325-8.30971889618902i | 0.0756840220661347-0.138164883614538i | 0.000416666666666667-0.25180697977719i | 0.005-0.626555014386772i | 50.184 | 28.9696 | 28.9696 | -129.816 | 50.184 | 1.8678 | 28.9696
11780.1026 | 1874.8616 | -17.8748536120138-21.4357733839826i | 3.47810190401062-8.4978531239984i | 154.802554104949-1.90671935974251i | 2.90990618839641-79.666301407378i | 0.999998721089784-0.00113088840312803i | 16.3958420865373+28.6473223077759i | 15.7748355867055-8.27920488902803i | 0.0752453040250248-0.137879297842008i | 0.000416666666666667-0.250853735581978i | 0.005-0.624183118536334i | 50.176 | 28.9154 | 28.9154 | -129.824 | 50.176 | 1.8749 | 28.9154
11824.867 | 1881.986 | -17.7665214903429-21.3001352673573i | 3.47810172814876-8.46575151382125i | 154.793226354956-1.88926186207457i | 2.90990616005919-79.3647404511037i | 0.999998711351612-0.00113518576800526i | 16.405860940235+28.7640924347998i | 15.7792883439682-8.24881217278578i | 0.0748084022224939-0.13759291510543i | 0.000416666666666667-0.24990410000197i | 0.005-0.621820201769609i | 50.1684 | 28.8612 | 28.8612 | -129.8316 | 50.1684 | 1.882 | 28.8612
11869.8015 | 1889.1376 | -17.6586759688964-21.1654635725881i | 3.47810155094783-8.43377168631487i | 154.783979165174-1.87175642244886i | 2.9099061315062-79.0643211832652i | 0.999998701539288-0.00113949946274253i | 16.4159648163281+28.8814011529769i | 15.7837775066933-8.21854033861484i | 0.0743733178951767-0.137305748574688i | 0.000416666666666667-0.248958059376341i | 0.005-0.619466230095246i | 50.1612 | 28.807 | 28.807 | -129.8388 | 50.1612 | 1.8891 | 28.807
11914.9067 | 1896.3163 | -17.5513168597581-21.0317519121029i | 3.47810137239767-8.40191318143869i | 154.774812700292-1.85420331625781i | 2.90990610273583-78.7650392822309i | 0.99999869165225-0.00114382954939185i | 16.4261545058186+28.9992516812462i | 15.7883033924039-8.1883889797992i | 0.0739400521652951-0.137017811383591i | 0.000416666666666667-0.248015600095976i | 0.005-0.617121169650574i | 50.1545 | 28.7528 | 28.7528 | -129.8455 | 50.1545 | 1.8963 | 28.7528
11960.1834 | 1903.5223 | -17.4444439488491-20.8989939240242i | 3.47810119248794-8.3701755408972i | 154.765727123409-1.83660281698554i | 2.90990607374638-78.4668904427289i | 0.999998681689928-0.00114817609024102i | 16.4364308081738+29.1176472659528i | 15.792866321707-8.15835769175462i | 0.0735086060415052-0.136729116628839i | 0.000416666666666667-0.247076708603283i | 0.005-0.614784986701112i | 50.1482 | 28.6986 | 28.6986 | -129.8518 | 50.1482 | 1.9035 | 28.6986
12005.6321 | 1910.7557 | -17.3380569961852-20.7671832723254i | 3.4781010112083-8.33855830813373i | 154.75672259608-1.81895519618964i | 2.90990604453616-78.1698703757883i | 0.999998671651748-0.00115253914781452i | 16.4467945314333+29.2365911811628i | 15.7974666183298-8.12844607202875i | 0.0730789804197476-0.136439677369002i | 0.000416666666666667-0.246141371391993i | 0.005-0.612457647640078i | 50.1422 | 28.6444 | 28.6444 | -129.8578 | 50.1422 | 1.9108 | 28.6444
12051.2535 | 1918.0166 | -17.2321557361325-20.6363136469826i | 3.47810082854834-8.30706102832375i | 154.747799278354-1.80126072347121i | 2.90990601510354-77.8739748086763i | 0.999998661537134-0.00115691878487442i | 16.4572464923202+29.3560867289823i | 15.8021046091543-8.09865372030215i | 0.0726511760841075-0.136149506623515i | 0.000416666666666667-0.245209575006967i | 0.005-0.610139118987925i | 50.1368 | 28.5902 | 28.5902 | -129.8632 | 50.1368 | 1.918 | 28.5902
12097.0482 | 1925.305 | -17.1267398776674-20.5063787641211i | 3.47810064449758-8.27568324836828i | 154.738957328815-1.78351966646165i | 2.90990598544682-77.5791994848362i | 0.999998651345502-0.00116131506442123i | 16.4677875163502+29.4761372398797i | 15.8067806242535-8.06898023838765i | 0.0722251937076823-0.135858617371692i | 0.000416666666666667-0.244281306044i | 0.005-0.607829367391836i | 50.1317 | 28.536 | 28.536 | -129.8683 | 50.1317 | 1.9253 | 28.536
12143.017 | 1932.6212 | -17.0218091046337-20.3773723661592i | 3.47810045904538-8.24442451688724i | 154.730196904624-1.76573229079354i | 2.90990595556428-77.285540163825i | 0.999998641076267-0.00116572804969488i | 16.478418437946+29.5967460730139i | 15.8114949969269-8.03942523023163i | 0.0718010338534584-0.135567022551753i | 0.000416666666666667-0.243356551149631i | 0.005-0.605528359625259i | 50.127 | 28.4818 | 28.4818 | -129.873 | 50.127 | 1.9326 | 28.4818
12189.1605 | 1939.9651 | -16.9173630760034-20.2492882219489i | 3.47810027218107-8.21328438421316i | 154.721518161561-1.74789886008492i | 2.90990592545418-76.9929926212547i | 0.999998630728838-0.00117015780417558i | 16.489140100552+29.7179166165663i | 15.8162480637384-8.00998830191504i | 0.0713786969751962-0.135274735059864i | 0.000416666666666667-0.242435297020952i | 0.005-0.603236062587428i | 50.1228 | 28.4275 | 28.4275 | -129.8772 | 50.1228 | 1.94 | 28.4275
12235.4793 | 1947.337 | -16.8134014261385-20.1221201269105i | 3.47810008389392-8.18226240238481i | 154.712921254065-1.73001963591711i | 2.90990589511482-76.7015526487315i | 0.99999862030262-0.00117460439158475i | 16.4999533567498+29.8396522880779i | 15.8210401645535-7.98066906165381i | 0.0709581834183191-0.134981767749202i | 0.000416666666666667-0.241517530405411i | 0.005-0.600952443302877i | 50.1189 | 28.3733 | 28.3733 | -129.8811 | 50.1189 | 1.9473 | 28.3733
12281.9741 | 1954.7369 | -16.7099237650502-19.9958619031649i | 3.47809989417309-8.15135812514041i | 154.70440633528-1.71209487781431i | 2.90990586454444-76.4112160537931i | 0.999998609797011-0.00117906787588593i | 16.5108590683777+29.9619565347909i | 15.8258716425766-7.95146711980035i | 0.0705394934208129-0.134688133429024i | 0.000416666666666667-0.240603238100629i | 0.005-0.598677468920978i | 50.1155 | 28.3191 | 28.3191 | -129.8845 | 50.1155 | 1.9547 | 28.3191
12328.6456 | 1962.1649 | -16.6069296786627-19.8705073996611i | 3.47809970300769-8.12057110791155i | 154.695973557092-1.69412484322571i | 2.90990583374132-76.1219786598508i | 0.999998599211409-0.0011835483212857i | 16.5218581066494+30.0848328339949i | 15.8307428443898-7.92238208884427i | 0.0701226271141301-0.134393844863762i | 0.000416666666666667-0.239692406954203i | 0.005-0.596411106715459i | 50.1125 | 28.2648 | 28.2648 | -129.8875 | 50.1125 | 1.9622 | 28.2648
12375.4945 | 1969.6211 | -16.5044187290747-19.7460504922996i | 3.47809951038667-8.08990090781645i | 154.687623070173-1.67610978750543i | 2.90990580270362-75.8338363061264i | 0.999998588545203-0.00118804579223463i | 16.5329513522774+30.2082846933791i | 15.8356541199919-7.89341358341422i | 0.0697075845241014-0.134098914772128i | 0.000416666666666667-0.238785023863521i | 0.005-0.594153324083938i | 50.11 | 28.2106 | 28.2106 | -129.89 | 50.11 | 1.9696 | 28.2106
12422.5213 | 1977.1057 | -16.4023904548237-19.6224850840539i | 3.47809931629898-8.05934708365394i | 154.679355024026-1.6580499638942i | 2.90990577142959-75.5467848475961i | 0.999998577797781-0.00119256035342816i | 16.5441396955952+30.3323156513868i | 15.8406058228372-7.86456122027893i | 0.0692943655718546-0.13380335582624i | 0.000416666666666667-0.237881075775574i | 0.005-0.591904088547458i | 50.1078 | 28.1563 | 28.1563 | -129.8922 | 50.1078 | 1.9771 | 28.1563
12469.7269 | 1984.6187 | -16.3008443711487-19.4998051050845i | 3.47809912073342-8.02890919589689i | 154.671169567022-1.63994562350296i | 2.90990573991741-75.2608201549277i | 0.999998566968523-0.00119709206980754i | 16.5554240366848+30.4569292775792i | 15.8455983098763-7.83582461834942i | 0.0688829700747364-0.133507180650755i | 0.000416666666666667-0.236980549686765i | 0.005-0.589663367750008i | 50.1061 | 28.1021 | 28.1021 | -129.8939 | 50.1061 | 1.9846 | 28.1021
12517.1119 | 1992.1602 | -16.199779970255-19.378004512853i | 3.47809892367878-7.99858680668604i | 154.663066846451-1.62179701529328i | 2.9099057081653-74.9759381144241i | 0.999998556056806-0.00120164100656083i | 16.566805285503+30.5821291730006i | 15.8506319415966-7.80720339868038i | 0.068473397747241-0.133210401822026i | 0.000416666666666667-0.236083432642722i | 0.005-0.587431129458067i | 50.1048 | 28.0478 | 28.0478 | -129.8952 | 50.1048 | 1.9922 | 28.0478
12564.6769 | 1999.7304 | -16.0991967215777-19.2570772922295i | 3.47809872512369-7.96837947982348i | 154.655047008556-1.60360438606073i | 2.90990567617142-74.6921346279607i | 0.999998545062004-0.00120620722912373i | 16.5782843620121+30.70791897055i | 15.8557070820625-7.77869718447232i | 0.0680656482019491-0.132913031867276i | 0.000416666666666667-0.235189711738118i | 0.005-0.585207341560139i | 50.1039 | 27.9935 | 27.9935 | -129.8961 | 50.1039 | 1.9997 | 27.9935
12612.4227 | 2007.3294 | -15.9990940720481-19.1370174555974i | 3.47809852505675-7.93828678076664i | 154.647110198583-1.58536798042088i | 2.90990564393392-74.4094056129294i | 0.999998533983482-0.00121079080318061i | 16.5898621963109+30.8343023353588i | 15.8608240989581-7.75030560107359i | 0.0676597209504621-0.132615083263779i | 0.000416666666666667-0.234299374116474i | 0.005-0.582991972066287i | 50.1034 | 27.9393 | 27.9393 | -129.8966 | 50.1034 | 2.0073 | 27.9393
12660.3499 | 2014.9573 | -15.8994714463565-19.017819042954i | 3.47809832346643-7.90830827662179i | 154.639256560818-1.56708804079012i | 2.90990561145095-74.1277470021783i | 0.999998522820603-0.00121539179466541i | 16.6015397287689+30.9612829651729i | 15.8659833636289-7.72202827598269i | 0.0672556154043526-0.132316568438064i | 0.000416666666666667-0.233412406969989i | 0.005-0.580784989107677i | 50.1034 | 27.885 | 27.885 | -129.8966 | 50.1034 | 2.015 | 27.885
12708.4592 | 2022.6141 | -15.8003282472189-18.8994761220077i | 3.47809812034113-7.87844353613797i | 154.631486238636-1.54876480737191i | 2.90990557872063-73.8471547439533i | 0.999998511572726-0.00122001026976259i | 16.6133179101629+31.0888645907414i | 15.871185251125-7.69386483885109i | 0.066853330876109-0.132017499765132i | 0.000416666666666667-0.232528797539339i | 0.005-0.578586360936121i | 50.1037 | 27.8307 | 27.8307 | -129.8963 | 50.1037 | 2.0226 | 27.8307
12756.7514 | 2030.3 | -15.7016638556423-18.7819827882712i | 3.47809791566918-7.84869212970087i | 154.623799374539-1.53039851814275i | 2.90990554574111-73.5676248018416i | 0.999998500239203-0.00122464629490811i | 16.6251977018134+31.2170509762088i | 15.8764301402443-7.66581492148517i | 0.0664528665800933-0.131717889567691i | 0.000416666666666667-0.231648533113508i | 0.005-0.576396055923612i | 50.1045 | 27.7765 | 27.7765 | -129.8955 | 50.1045 | 2.0303 | 27.7765
12805.227 | 2038.0152 | -15.603477631189-18.6653331651509i | 3.47809770943878-7.8190536293263i | 154.616196110204-1.511989408834i | 2.90990551251044-73.28915315471i | 0.999998488819382-0.00122929993679035i | 16.6371800757267+31.3458459195157i | 15.8817184135763-7.63787815784956i | 0.0660542216334967-0.131417750115404i | 0.000416666666666667-0.230771601029595i | 0.005-0.574214042561877i | 50.1057 | 27.7222 | 27.7222 | -129.8943 | 50.1057 | 2.038 | 27.7222
12853.8869 | 2045.7596 | -15.5057689122434-18.5495214040332i | 3.47809750163807-7.78952760865444i | 154.608676586526-1.49353771292163i | 2.90990547902676-73.0117357966508i | 0.999998477312605-0.0012339712623511i | 16.6492660147364+31.4752532528029i | 15.8870504575475-7.61005418406997i | 0.0656573950573033-0.131117093624154i | 0.000416666666666667-0.229897988672639i | 0.005-0.572040289461921i | 50.1073 | 27.6679 | 27.6679 | -129.8927 | 50.1073 | 2.0458 | 27.6679
12902.7317 | 2053.5335 | -15.4085370162758-18.4345416843658i | 3.47809729225512-7.76011364294349i | 154.601240943656-1.47504366161112i | 2.90990544528812-72.7353687369226i | 0.999998465718211-0.00123866033878649i | 16.6614565126487+31.6052768428227i | 15.8924266624664-7.58234263843643i | 0.0652623857772556-0.130815932255323i | 0.000416666666666667-0.229027683475433i | 0.005-0.569874765353576i | 50.1094 | 27.6137 | 27.6137 | -129.8906 | 50.1094 | 2.0535 | 27.6137
12951.762 | 2061.337 | -15.3117812401096-18.3203882137367i | 3.47809708127784-7.73081130906354i | 154.593889321052-1.45650748382358i | 2.90990541129258-72.4600479998918i | 0.999998454035533-0.00124336723354801i | 16.6737525743886+31.7359205913554i | 15.897847422569-7.55474316140608i | 0.0648691926248223-0.130514278115093i | 0.000416666666666667-0.228160672918343i | 0.005-0.567717439085052i | 50.1119 | 27.5594 | 27.5594 | -129.8881 | 50.1119 | 2.0613 | 27.5594
13000.9787 | 2069.17 | -15.2155008601845-18.2070552279491i | 3.47809686869414-7.70162018549062i | 154.58662185752-1.43792940618358i | 2.90990537703819-72.1857696249778i | 0.999998442263897-0.00124809201434338i | 16.686155216151+31.8671884356327i | 15.9033131360662-7.52725539560767i | 0.0644778143381724-0.13021214325375i | 0.000416666666666667-0.227296944529132i | 0.005-0.565568279622487i | 50.1147 | 27.5051 | 27.5051 | -129.8853 | 50.1147 | 2.0692 | 27.5051
13050.3825 | 2077.0329 | -15.1196951328229-18.0945369910923i | 3.47809665449174-7.67253985230044i | 154.579438691256-1.41930965300774i | 2.90990534252295-71.9125296665934i | 0.999998430402628-0.00125283474913765i | 16.69866546555+31.9990843487656i | 15.90882420519-7.4998789858438i | 0.0640882495631508-0.129909539665019i | 0.000416666666666667-0.226436485882778i | 0.005-0.563427256049501i | 50.1181 | 27.4509 | 27.4509 | -129.8819 | 50.1181 | 2.077 | 27.4509
13099.9739 | 2084.9256 | -15.0243632944939-17.9828277956099i | 3.47809643865835-7.64356989116261i | 154.572339959895-1.40064844629171i | 2.90990530774492-71.6403241940905i | 0.999998418451042-0.00125759550615409i | 16.7112843617769+32.1316123401822i | 15.914381036243-7.47261357909676i | 0.0637004968542541-0.129606479285397i | 0.000416666666666667-0.225579284601293i | 0.005-0.561294337566745i | 50.1218 | 27.3966 | 27.3966 | -129.8782 | 50.1218 | 2.0849 | 27.3966
13149.7538 | 2092.8483 | -14.9295045620783-17.8719219623628i | 3.47809622118153-7.61470988533439i | 154.565325800547-1.38194600570027i | 2.90990527270208-71.3691492917021i | 0.999998406408451-0.00126237435387519i | 16.7240129557533+32.2647764560663i | 15.9199840396456-7.44545882453073i | 0.0633145546756136-0.129302973993522i | 0.000416666666666667-0.224725328353549i | 0.005-0.559169493491477i | 50.1259 | 27.3424 | 27.3424 | -129.8741 | 50.1259 | 2.0928 | 27.3424
13199.7229 | 2100.8011 | -14.8351181331322-17.7618138406913i | 3.47809600204877-7.58595941965475i | 154.558396349849-1.36320254855411i | 2.90990523739239-71.0990010584855i | 0.999998394274163-0.00126717136104367i | 16.7368523102923+32.3985807798076i | 15.9256336299857-7.41841437349684i | 0.0629304214019773-0.128999035609537i | 0.000416666666666667-0.2238746048551i | 0.005-0.5570526932571i | 50.1305 | 27.2881 | 27.2881 | -129.8695 | 50.1305 | 2.1008 | 27.2881
13249.8818 | 2108.7842 | -14.7412031861511-17.6524978084712i | 3.47809578124745-7.5573180805385i | 154.551551744006-1.3444182898215i | 2.90990520181383-70.829875608268i | 0.99999838204748-0.00127198659666344i | 16.7498035002607+32.5330294324559i | 15.9313302260693-7.391479879538i | 0.0625480953196949-0.128694675894482i | 0.000416666666666667-0.223027101868001i | 0.005-0.554943906412734i | 50.1355 | 27.2338 | 27.2338 | -129.8645 | 50.1355 | 2.1088 | 27.2338
13300.2314 | 2116.7976 | -14.6477588808335-17.5439682721679i | 3.47809555876491-7.52878545597032i | 154.544792118836-1.32559344210828i | 2.90990516596438-70.5617690695903i | 0.999998369727698-0.00127682013000058i | 16.7628676127431+32.6681265731834i | 15.937074250971-7.36465499839317i | 0.0621675746277038-0.128389906549696i | 0.000416666666666667-0.222182807200639i | 0.005-0.552843102622766i | 50.1409 | 27.1796 | 27.1796 | -129.8591 | 50.1409 | 2.1168 | 27.1796
13350.7722 | 2124.8414 | -14.5547843583431-17.4362196668862i | 3.4780953345883-7.50036113549865i | 154.538117609813-1.30672821564646i | 2.90990512984196-70.2946775856491i | 0.999998357314107-0.00128167203058441i | 16.7760457472081+32.8038763997511i | 15.9428661320847-7.33793938800168i | 0.0617888574385183-0.128084739216238i | 0.000416666666666667-0.22134170870755i | 0.005-0.550750251666433i | 50.1468 | 27.1253 | 27.1253 | -129.8532 | 50.1468 | 2.1248 | 27.1253
13401.5052 | 2132.9158 | -14.4622787415719-17.3292464564178i | 3.47809510870475-7.47204471022999i | 154.531528352112-1.28782281828657i | 2.90990509344449-70.0285973142438i | 0.999998344805995-0.00128654236820839i | 16.78933901568+32.9402831489856i | 15.9487063011768-7.31133270850925i | 0.0614119417792199-0.127779185474319i | 0.000416666666666667-0.220503794289251i | 0.005-0.548665323437371i | 50.153 | 27.0711 | 27.0711 | -129.847 | 50.153 | 2.1329 | 27.0711
13452.4309 | 2141.0209 | -14.3702411354013-17.2230431332835i | 3.47809488110125-7.44383577282294i | 154.525024480652-1.26887745548979i | 2.90990505676985-69.7635244277203i | 0.999998332202641-0.00129143121293119i | 16.8027485429111+33.0773510972614i | 15.9545951944391-7.28483462227297i | 0.0610368255924463-0.127473256842748i | 0.000416666666666667-0.219669051892061i | 0.005-0.546588287943189i | 50.1597 | 27.0169 | 27.0169 | -129.8403 | 50.1597 | 2.141 | 27.0169
13503.5501 | 2149.1568 | -14.2786706269639-17.1176042187749i | 3.47809465176469-7.41573391748234i | 154.518606130146-1.24989233031687i | 2.90990501981596-69.4994551129162i | 0.999998319503319-0.00129633863507768i | 16.8162754665567+33.2150845609899i | 15.9605332525423-7.25844479386656i | 0.0606635067373842-0.127166964778399i | 0.000416666666666667-0.218837469507931i | 0.005-0.544519115305029i | 50.1668 | 26.9626 | 26.9626 | -129.8332 | 50.1668 | 2.1492 | 26.9626
13554.8636 | 2157.3235 | -14.1875662859039-17.0129242629905i | 3.47809442068191-7.38773873995349i | 154.512273435138-1.23086764342252i | 2.9099049825807-69.2363855711061i | 0.9999983067073-0.00130126470523993i | 16.829920937354+33.3534878971155i | 15.9665209206902-7.23216289008628i | 0.0602919829907629-0.126860320675687i | 0.000416666666666667-0.218009035174269i | 0.005-0.54245777575715i | 50.1743 | 26.9084 | 26.9084 | -129.8257 | 50.1743 | 2.1573 | 26.9084
13606.3721 | 2165.5214 | -14.0969271646369-16.9089978448684i | 3.47809418783958-7.3598498375162i | 154.506026530054-1.2118035930489i | 2.90990494506191-68.9743120179456i | 0.999998293813846-0.00130620949427826i | 16.8436861193038+33.4925655036215i | 15.972558648676-7.2059885799568i | 0.0599222520478452-0.12655333586606i | 0.000416666666666667-0.217183736973768i | 0.005-0.540404239646495i | 50.1822 | 26.8542 | 26.8542 | -129.8178 | 50.1822 | 2.1655 | 26.8542
13658.0763 | 2173.7504 | -14.0067522986094-16.8058195722184i | 3.47809395322432-7.33206680897917i | 154.499865549241-1.19270037501446i | 2.90990490725743-68.7132306834195i | 0.999998280822216-0.00131117307332222i | 16.8575721898543+33.6323218200398i | 15.9786468909374-7.17992153473742i | 0.0595543115234233-0.126246021617511i | 0.000416666666666667-0.216361563034239i | 0.005-0.538358477432252i | 50.1906 | 26.8 | 26.8 | -129.8094 | 50.1906 | 2.1738 | 26.8
13709.977 | 2182.0106 | -13.9170407065566-16.7033840817473i | 3.47809371682264-7.30438925467407i | 154.493790627016-1.17355818271233i | 2.9099048691651-68.4531378117847i | 0.999998267731663-0.00131615551377161i | 16.8715803400895+33.772761327972i | 15.9847861066143-7.15396142792849i | 0.0591881589528096-0.12593838913409i | 0.000416666666666667-0.215542501528431i | 0.005-0.536320459685447i | 50.1994 | 26.7457 | 26.7457 | -129.8006 | 50.1994 | 2.182 | 26.7457
13762.0749 | 2190.3023 | -13.8277913907605-16.6016860390838i | 3.47809347862092-7.27681677644986i | 154.487801897709-1.15437720710046i | 2.90990483078272-68.1940296615178i | 0.999998254541433-0.00132115688729755i | 16.8857117749195+33.9138885516162i | 15.9909767596066-7.12810793527806i | 0.0588237917928324-0.125630449555451i | 0.000416666666666667-0.21472654067387i | 0.005-0.534290157088512i | 50.2086 | 26.6915 | 26.6915 | -129.7914 | 50.2086 | 2.1903 | 26.6915
13814.3708 | 2198.6254 | -13.7390033373067-16.5007201387992i | 3.47809323860547-7.24934897766707i | 154.481899495707-1.13515763669812i | 2.90990479210809-67.9359025052615i | 0.999998241250766-0.00132617726584347i | 16.8999677132741+34.0557080583012i | 15.9972193186325-7.1023607347887i | 0.0584612074228282-0.125322213956394i | 0.000416666666666667-0.213913668732685i | 0.005-0.532267540434858i | 50.2182 | 26.6373 | 26.6373 | -129.7818 | 50.2182 | 2.1986 | 26.6373
13866.8654 | 2206.9802 | -13.65067551634-16.4004811044245i | 3.47809299676246-7.22198546319207i | 154.476083555499-1.11589965758021i | 2.90990475313897-67.6787526297696i | 0.9999982278589-0.00133121672162616i | 16.9143493883004+34.198224459031i | 16.0035142572882-7.07671950672467i | 0.0581004031456348-0.125013693346434i | 0.000416666666666667-0.213103874011442i | 0.005-0.530252580628471i | 50.2282 | 26.5831 | 26.5831 | -129.7718 | 50.2282 | 2.207 | 26.5831
13919.5595 | 2215.3667 | -13.5628068823196-16.3009636884655i | 3.478092753078-7.19472583939136i | 154.470354211721-1.09660345337096i | 2.90990471387311-67.4225763358547i | 0.999998214365062-0.00133627532713683i | 16.9288580475627+34.3414424090357i | 16.0098620541086-7.05118393361917i | 0.0577413761885825-0.124704898669379i | 0.000416666666666667-0.212297144860971i | 0.005-0.528245248683473i | 50.2387 | 26.529 | 26.529 | -129.7613 | 50.2387 | 2.2154 | 26.529
13972.4538 | 2223.7851 | -13.4753963742733-16.2021626724146i | 3.47809250753804-7.167569714126i | 154.464711599203-1.07726920523994i | 2.90990467430827-67.1673699383352i | 0.999998200768476-0.0013413531551421i | 16.9434949532468+34.4853666083315i | 16.0162631926282-7.02575370028225i | 0.0573841237044864-0.124395840802921i | 0.000416666666666667-0.211493469676201i | 0.005-0.526245515723723i | 50.2496 | 26.4748 | 26.4748 | -129.7504 | 50.2496 | 2.2238 | 26.4748
14025.5492 | 2232.2355 | -13.3884429160501-16.1040728667586i | 3.47809226012846-7.14051669674587i | 154.45915585301-1.05789709189877i | 2.90990463444217-66.9131297659809i | 0.99999818706836-0.00134645027868507i | 16.9582613823671+34.6300018022892i | 16.0227181614437-7.00042849380842i | 0.0570286427726364-0.124086530558244i | 0.000416666666666667-0.210692836895996i | 0.005-0.524253352982391i | 50.2609 | 26.4206 | 26.4206 | -129.7391 | 50.2609 | 2.2322 | 26.4206
14078.8463 | 2240.718 | -13.3019454165723-16.0066891109843i | 3.47809201083503-7.11356639808407i | 154.453687108486-1.03848728959716i | 2.90990459427249-66.6598521614616i | 0.999998173263926-0.00135156677108643i | 16.973158626977+34.7753527822109i | 16.0292274542771-6.97520800358488i | 0.0566749303997856-0.123776978679642i | 0.000416666666666667-0.209895235002985i | 0.005-0.522268731801545i | 50.2726 | 26.3664 | 26.3664 | -129.7274 | 50.2726 | 2.2407 | 26.3664
14132.3459 | 2249.2327 | -13.2159027700875-15.910006273582i | 3.47809175964342-7.08671843045148i | 154.448305501304-1.01903997211831i | 2.90990455379698-66.4075334812947i | 0.99999815935438-0.00135670270594541i | 16.9881879943836+34.9214243859164i | 16.03579157004-6.95009192129999i | 0.0563229835211385-0.123467195844157i | 0.000416666666666667-0.209100652523396i | 0.005-0.520291623631742i | 50.2847 | 26.3123 | 26.3123 | -129.7153 | 50.2847 | 2.2492 | 26.3123
14186.0488 | 2257.7798 | -13.1303138564168-15.8140192520444i | 3.47809150653916-7.05997240763084i | 154.443011167506-0.999555310777386i | 2.90990451301325-66.1561700957906i | 0.99999814533892-0.0013618581571409i | 17.0033508073655+35.0682214983373i | 16.0424110128979-6.92507994095178i | 0.055972799001338-0.123157192661223i | 0.000416666666666667-0.208309078026894i | 0.005-0.518322000031623i | 50.2973 | 26.2581 | 26.2581 | -129.7027 | 50.2973 | 2.2578 | 26.2581
14239.9558 | 2266.3593 | -13.045177541205-15.7187229728635i | 3.47809125150769-7.03332794487154i | 154.43780424355-0.980033474417781i | 2.90990447191899-65.9057583890027i | 0.999998131216741-0.00136703319883251i | 17.0186484043954+35.2157490521223i | 16.0490862923376-6.90017175885745i | 0.0556243736354476-0.122846979672327i | 0.000416666666666667-0.207520500126413i | 0.005-0.516359832667486i | 50.3103 | 26.204 | 26.204 | -129.6897 | 50.3103 | 2.2664 | 26.204
14294.0676 | 2274.9715 | -12.9604926761676-15.6241123915253i | 3.47809099453433-7.00678465888387i | 154.432684866355-0.960474629409545i | 2.90990443051181-65.6562947586744i | 0.99999811698703-0.00137222790546163i | 17.0340821398635+35.3640120282488i | 16.055817923233-6.87536707366161i | 0.0552777041499365-0.122536567350685i | 0.000416666666666667-0.206734907477997i | 0.005-0.514405093312898i | 50.3237 | 26.1499 | 26.1499 | -129.6763 | 50.3237 | 2.275 | 26.1499
14348.3851 | 2283.6164 | -12.8762580993375-15.5301824924997i | 3.4780907356043-6.98034216783362i | 154.427653173342-0.940878939648489i | 2.90990438878934-65.4077756161877i | 0.999998102648968-0.00137744235175249i | 17.0496533843093+35.5130154566473i | 16.0626064259142-6.85066558634694i | 0.0549327872036575-0.122225966100927i | 0.000416666666666667-0.20595228878063i | 0.005-0.512457753848274i | 50.3375 | 26.0958 | 26.0958 | -129.6625 | 50.3375 | 2.2836 | 26.0958
14402.9089 | 2292.2941 | -12.7924726353103-15.4369282892311i | 3.4780904747027-6.95400009133655i | 154.422709302486-0.921246566551061i | 2.90990434674917-65.1601973865113i | 0.99999808820173-0.00138267661271325i | 17.0653635246533+35.6627644168324i | 16.0694523262358-6.82606700024327i | 0.0545896193888282-0.121915186258801i | 0.000416666666666667-0.205172632776081i | 0.005-0.510517786260483i | 50.3517 | 26.0417 | 26.0417 | -129.6483 | 50.3517 | 2.2923 | 26.0417
14457.64 | 2301.0049 | -12.7091350954882-15.3443448241217i | 3.47809021181454-6.92775805045294i | 154.417853392352-0.901577669058537i | 2.90990430438892-64.9135565081497i | 0.999998073644484-0.00138793076363708i | 17.0812139644352+35.8132640385464i | 16.0763561556481-6.80157102103812i | 0.054248197232004-0.121604238090882i | 0.000416666666666667-0.204395928248736i | 0.005-0.508585162642443i | 50.3663 | 25.9876 | 25.9876 | -129.6337 | 50.3663 | 2.301 | 25.9876
14512.579 | 2309.7487 | -12.6262442783225-15.2524271685162i | 3.47808994692465-6.90161566768199i | 154.413085582147-0.881872403630587i | 2.90990426170609-64.6678494330901i | 0.999998058976394-0.0013932048801032i | 17.0972061240551+35.9645195024105i | 16.0833184512672-6.77717735678684i | 0.0539085171950529-0.121293131794301i | 0.000416666666666667-0.203622164025439i | 0.005-0.506659855192712i | 50.3814 | 25.9335 | 25.9335 | -129.6186 | 50.3814 | 2.3097 | 25.9335
14567.7268 | 2318.5257 | -12.543798969556-15.1611704226818i | 3.47808968001782-6.87557256695669i | 154.40840601176-0.862130924250034i | 2.90990421869827-64.4230726267546i | 0.999998044196616-0.00139849903797805i | 17.1133414410187+36.1165360405873i | 16.0903397559483-6.7528857179235i | 0.0535705756761267-0.120981877496483i | 0.000416666666666667-0.202851328975333i | 0.005-0.504741836215093i | 50.3969 | 25.8794 | 25.8794 | -129.6031 | 50.3969 | 2.3185 | 25.8794
14623.0842 | 2327.3361 | -12.4617979424623-15.0705697157855i | 3.47808941107868-6.84962837363808i | 154.403814821807-0.84235338242009i | 2.90990417536295-64.179222567946i | 0.999998029304297-0.00140381331341628i | 17.1296213701879+36.2693189374536i | 16.0974206183586-6.72869581727187i | 0.0532343690106277-0.120670485254901i | 0.000416666666666667-0.202083412009696i | 0.005-0.502831078118245i | 50.4128 | 25.8254 | 25.8254 | -129.5872 | 50.4128 | 2.3273 | 25.8254
14678.6519 | 2336.18 | -12.3802399580853-14.9806202058708i | 3.47808914009176-6.82378271451012i | 154.399312153683-0.822539927163324i | 2.90990413169767-63.9362957487998i | 0.999998014298583-0.00140914778286196i | 17.146047384035+36.4228735302838i | 16.1045615930522-6.70460737005706i | 0.0528998934721746-0.120358965056836i | 0.000416666666666667-0.201318402081786i | 0.005-0.500927553415265i | 50.4291 | 25.7713 | 25.7713 | -129.5709 | 50.4291 | 2.3362 | 25.7713
14734.4308 | 2345.0575 | -12.2991237654755-14.8913170798279i | 3.47808886704149-6.79803521777419i | 154.394898149593-0.802690705025373i | 2.90990408769992-63.6942886747322i | 0.999997999178609-0.00141450252304955i | 17.1626209729019+36.5772052099446i | 16.1117632405462-6.68062009391727i | 0.0525671452735632-0.120047326819153i | 0.000416666666666667-0.200556288186676i | 0.005-0.499031234723316i | 50.4458 | 25.7173 | 25.7173 | -129.5542 | 50.4458 | 2.3451 | 25.7173
14790.4216 | 2353.9687 | -12.218448101928-14.8026555533662i | 3.47808859191213-6.77238551304371i | 154.390572952609-0.782805860074782i | 2.90990404336713-63.4531978643897i | 0.999997983943505-0.00141987761100511i | 17.1793436452617+36.7323194215976i | 16.1190261273964-6.65673370891511i | 0.0522361205677264-0.119735580388097i | 0.000416666666666667-0.199797059361104i | 0.005-0.497142094763218i | 50.463 | 25.6633 | 25.6633 | -129.537 | 50.463 | 2.354 | 25.6633
14846.6252 | 2362.9138 | -12.1382116932155-14.7146308709808i | 3.47808831468784-6.74683323133893i | 154.386336706708-0.762885533902817i | 2.90990399869678-63.2130198496003i | 0.999997968592395-0.00142527312404737i | 17.1962169279882+36.8882216654174i | 16.1263508262769-6.63294793755079i | 0.0519068154486875-0.119423735539085i | 0.000416666666666667-0.199040704683307i | 0.005-0.495260106359054i | 50.4805 | 25.6093 | 25.6093 | -129.5195 | 50.4805 | 2.3629 | 25.6093
14903.0424 | 2371.8929 | -12.0584132538223-14.6272383059181i | 3.4780880353527-6.72137800508155i | 154.38218955682-0.742929865628121i | 2.9099039536863-62.9737511753226i | 0.999997953124396-0.0014306891397888i | 17.2132423666288+37.0449174973188i | 16.1337379160587-6.60926250477487i | 0.0515792259525136-0.119111801976521i | 0.000416666666666667-0.19828721327287i | 0.005-0.493385242437788i | 50.4985 | 25.5553 | 25.5553 | -129.5015 | 50.4985 | 2.3719 | 25.5553
14959.6739 | 2380.9061 | -11.979051487176-14.5404731601384i | 3.47808775389063-6.69601946808943i | 154.378131648868-0.722938991895073i | 2.90990390833308-62.7353883995965i | 0.999997937538616-0.00143612573613681i | 17.2304215256805+37.202412529694i | 16.1411879818902-6.58567713800082i | 0.051253348058263-0.118799789333624i | 0.000416666666666667-0.197536574290566i | 0.005-0.49151747602888i | 50.5169 | 25.5013 | 25.5013 | -129.4831 | 50.5169 | 2.3809 | 25.5013
15016.5207 | 2389.9535 | -11.9001250858778-14.4543307642768i | 3.47808747028543-6.67075725557137i | 154.374163129818-0.702913046879688i | 2.90990386263454-62.4979280934934i | 0.99999792183416-0.00144158299129481i | 17.2477559888738+37.3607124321657i | 16.1487016152797-6.56219156711899i | 0.050929177688928-0.11848770717226i | 0.000416666666666667-0.196788776938201i | 0.005-0.489656780263875i | 50.5357 | 25.4474 | 25.4474 | -129.4643 | 50.5357 | 2.39 | 25.4474
15073.5835 | 2399.0353 | -11.8216327319314-14.3688064776014i | 3.47808718452078-6.64559100412177i | 154.370284147722-0.682852162288897i | 2.90990381658802-62.2613668410669i | 0.999997906010124-0.00144706098376334i | 17.2652473594593+37.519822932347i | 16.1562794141775-6.53880552451023i | 0.0506067107123778-0.118175564982791i | 0.000416666666666667-0.196043810458459i | 0.005-0.487803128376049i | 50.5549 | 25.3934 | 25.3934 | -129.4451 | 50.5549 | 2.399 | 25.3934
15130.8631 | 2408.1517 | -11.7435730969699-14.2838956879683i | 3.47808689658024-6.6205203517155i | 154.366494851757-0.662756467366347i | 2.90990377019088-62.0257012393041i | 0.999997890065598-0.00145255979234121i | 17.2828972605003+37.6797498166181i | 16.1639219830615-6.51551874506008i | 0.0502859429422917-0.117863372183934i | 0.000416666666666667-0.195301664134747i | 0.005-0.485956493699988i | 50.5745 | 25.3395 | 25.3395 | -129.4255 | 50.5745 | 2.4082 | 25.3395
15188.3604 | 2417.3026 | -11.6659448424825-14.1995938117768i | 3.47808660644724-6.59554493770265i | 154.362795392279-0.642626088894197i | 2.90990372344047-61.7909278980761i | 0.999997873999663-0.00145807949612665i | 17.3007073351709+37.8404989309124i | 16.1716299330221-6.49233096617349i | 0.0499668701390939-0.117551138122633i | 0.000416666666666667-0.194562327291041i | 0.005-0.484116849671237i | 50.5945 | 25.2856 | 25.2856 | -129.4055 | 50.5945 | 2.4173 | 25.2856
15246.0761 | 2426.4884 | -11.5887466200374-14.1158962939191i | 3.47808631410507-6.57066440280329i | 154.359185920858-0.622461151196797i | 2.90990367633406-61.5570434400893i | 0.999997857811396-0.0014636201745184i | 17.3186792470594+38.0020761815167i | 16.1794038818499-6.4692419277899i | 0.0496494880108798-0.117238872073936i | 0.000416666666666667-0.193825789291732i | 0.005-0.482284169825898i | 50.615 | 25.2317 | 25.2317 | -129.385 | 50.615 | 2.4265 | 25.2317
15304.0112 | 2435.709 | -11.5119770715059-14.0327986077312i | 3.47808601953696-6.5458783891025i | 154.355666590328-0.602261776145143i | 2.90990362886898-61.3240445008379i | 0.999997841499864-0.00146918190721691i | 17.3368146804762+38.1644875358833i | 16.1872444541241-6.44625137239852i | 0.0493337922143402-0.116926583240894i | 0.000416666666666667-0.193092039541475i | 0.005-0.480458427800258i | 50.6358 | 25.1778 | 25.1778 | -129.3642 | 50.6358 | 2.4357 | 25.1778
15362.1665 | 2444.9647 | -11.4356348292819-13.9502962549385i | 3.47808572272591-6.5211865400449i | 154.352237554831-0.582028083160196i | 2.90990358104246-61.0919277285533i | 0.99999782506413-0.00147476477422545i | 17.3551153407694+38.3277390234571i | 16.1951522813023-6.42335904505443i | 0.0490197783556789-0.116614280754456i | 0.000416666666666667-0.192361067485032i | 0.005-0.478639597330401i | 50.6571 | 25.124 | 25.124 | -129.3429 | 50.6571 | 2.445 | 25.124
15420.5427 | 2454.2556 | -11.3597185165032-13.868384765602i | 3.47808542365486-6.49658850042981i | 154.348898969859-0.561760189218904i | 2.90990353285178-60.8606897841582i | 0.999997808503248-0.00148036885585123i | 17.3735829546417+38.4918367365119i | 16.2031280018118-6.40056469339393i | 0.0487074419915287-0.116301973673394i | 0.000416666666666667-0.191632862607124i | 0.005-0.476827652251845i | 50.6788 | 25.0701 | 25.0701 | -129.3212 | 50.6788 | 2.4543 | 25.0701
15479.1408 | 2463.5818 | -11.2842267472675-13.7870596980609i | 3.47808512230661-6.47208391640602i | 154.3456509923-0.541458208856588i | 2.90990348429417-60.6303273412169i | 0.999997791816264-0.00148599423270665i | 17.3922192704803+38.6567868310065i | 16.2111722611429-6.37786806765268i | 0.0483967786298607-0.115989670984217i | 0.000416666666666667-0.190907414432282i | 0.005-0.475022566499148i | 50.7009 | 25.0163 | 25.0163 | -129.2991 | 50.7009 | 2.4636 | 25.0163
15537.9615 | 2472.9434 | -11.2091581268498-13.7063166388728i | 3.47808481866382-6.44767243546666i | 154.342493780482-0.521122254174686i | 2.90990343536682-60.4008370858886i | 0.999997775002219-0.00149164098571036i | 17.4110260586851+38.8225955274486i | 16.2192857119429-6.3552689206816i | 0.0480877837308881-0.115677381601112i | 0.000416666666666667-0.190184712524688i | 0.005-0.473224314105547i | 50.7234 | 24.9625 | 24.9625 | -129.2766 | 50.7234 | 2.4729 | 24.9625
15597.0058 | 2482.3406 | -11.1345112519165-13.6261512027534i | 3.478084512709-6.42335370644419i | 154.339427494215-0.500752434844504i | 2.9099033860669-60.1722157168783i | 0.999997758060145-0.00149730919608848i | 17.4300051120079+38.9892691117766i | 16.2274690141118-6.33276700796486i | 0.047780452707967-0.115365114365889i | 0.000416666666666667-0.189464746488033i | 0.005-0.471432869202578i | 50.7463 | 24.9087 | 24.9087 | -129.2537 | 50.7463 | 2.4823 | 24.9087
15656.2744 | 2491.7735 | -11.0602847107385-13.5465590325137i | 3.47808420442458-6.39912737950538i | 154.33645229484-0.480348858113174i | 2.9099033363916-59.9444599453916i | 0.999997740989067-0.00150299894537575i | 17.4491582458958+39.156813936254i | 16.2357228349002-6.31036208763797i | 0.0474747809284919-0.115052878047937i | 0.000416666666666667-0.188747505965365i | 0.005-0.469648206019703i | 50.7696 | 24.8549 | 24.8549 | -129.2304 | 50.7696 | 2.4918 | 24.8549
15715.7682 | 2501.2422 | -10.9864770834022-13.467535798994i | 3.47808389379279-6.37499310614618i | 154.333568345269-0.459911628809695i | 2.90990328633806-59.7175664950847i | 0.999997723788003-0.00150871031541669i | 17.4684872988422+39.3252364203804i | 16.244047849008-6.28805392050629i | 0.0471707637147842-0.114740681344187i | 0.000416666666666667-0.188032980638937i | 0.005-0.467870298883944i | 50.7933 | 24.8012 | 24.8012 | -129.2067 | 50.7933 | 2.5012 | 24.8012
15775.4881 | 2510.7469 | -10.9130869420193-13.3890772009977i | 3.47808358079576-6.35095053918678i | 154.330775810029-0.43944084935191i | 2.90990323590338-59.4915321020192i | 0.999997706455963-0.00151444338836682i | 17.4879941327417+39.4945430518137i | 16.2524447386847-6.26584227006354i | 0.0468683963449779-0.114428532879092i | 0.000416666666666667-0.187321160230063i | 0.005-0.466099122219509i | 50.8174 | 24.7474 | 24.7474 | -129.1826 | 50.8174 | 2.5107 | 24.7474
15835.435 | 2520.2878 | -10.8401128509344-13.3111789652226i | 3.4780832654155-6.32699933276663i | 154.32807485531-0.418936619751473i | 2.90990318508468-59.2663535146149i | 0.99999768899195-0.0015201982466938i | 17.5076806332555+39.6647403873124i | 16.2609141938324-6.24372690251205i | 0.0465676740538988-0.114116441204608i | 0.000416666666666667-0.186612034498967i | 0.005-0.464334650547429i | 50.842 | 24.6937 | 24.6937 | -129.158 | 50.842 | 2.5203 | 24.6937
15895.6097 | 2529.8648 | -10.7675533669308-13.2338368461898i | 3.47808294763387-6.30313914233938i | 154.325465649003-0.398399037622331i | 2.90990313387903-59.0420274936019i | 0.999997671394959-0.0015259749731786i | 17.5275487101801+39.8358350536898i | 16.2694569121092-6.2217075867821i | 0.0462685920339381-0.113804414800191i | 0.000416666666666667-0.185905593244637i | 0.005-0.462576858485186i | 50.8669 | 24.64 | 24.64 | -129.1331 | 50.8669 | 2.5299 | 24.64
15956.013 | 2539.4783 | -10.6954070394359-13.1570466261722i | 3.47808262743253-6.27936962466793i | 154.322948360751-0.377828198186617i | 2.90990308228346-58.8185508119745i | 0.999997653663977-0.00153177365091676i | 17.5476002978241+40.0078337487849i | 16.2780735990346-6.1997840945524i | 0.0459711454359221-0.113492462072805i | 0.000416666666666667-0.185201826304679i | 0.005-0.460825720746349i | 50.8922 | 24.5864 | 24.5864 | -129.1078 | 50.8922 | 2.5395 | 24.5864
16016.6458 | 2549.1284 | -10.6236724107232-13.0808041151201i | 3.47808230479312-6.25569043781967i | 154.320523161987-0.357224194282142i | 2.90990303029503-58.5959202549465i | 0.999997635797984-0.00153759436331953i | 17.5678373553916+40.1807432424492i | 16.2867649680972-6.17795620027114i | 0.0456753293699743-0.113180591356931i | 0.000416666666666667-0.18450072355517i | 0.005-0.459081212140216i | 50.918 | 24.5327 | 24.5327 | -129.082 | 50.918 | 2.5491 | 24.5327
16077.5091 | 2558.815 | -10.552348016113-13.0051051505849i | 3.47808197969706-6.23210124116136i | 154.318190225981-0.336587116370679i | 2.90990297791075-58.3741326199024i | 0.999997617795953-0.00154343719411507i | 17.5882618673754+40.3545703775524i | 16.2955317408642-6.15622368117798i | 0.045381138906373-0.112868810914592i | 0.000416666666666667-0.18380227491051i | 0.005-0.457343307571445i | 50.9441 | 24.4791 | 24.4791 | -129.0559 | 50.9441 | 2.5588 | 24.4791
16138.6036 | 2568.5385 | -10.4814323841719-12.9299455976422i | 3.47808165212562-6.20860169535423i | 154.315949727885-0.315917052545105i | 2.90990292512757-58.1531847163521i | 0.999997599656847-0.00154930222734969i | 17.6088758439526+40.5293220710005i | 16.3043746470912-6.13458631732513i | 0.0450885690764037-0.112557128935385i | 0.000416666666666667-0.183106470323281i | 0.005-0.455611982039694i | 50.9707 | 24.4255 | 24.4255 | -129.0293 | 50.9707 | 2.5685 | 24.4255
16199.9303 | 2578.299 | -10.4109240369104-12.8553213488127i | 3.47808132205999-6.18519146234929i | 154.313801844772-0.295214088537444i | 2.90990287194252-57.9330733658865i | 0.999997581379622-0.001555189547389i | 17.6296813213927+40.7050053147744i | 16.3132944248363-6.11304389160103i | 0.0447976148732055-0.112245553536524i | 0.000416666666666667-0.182413299784101i | 0.005-0.453887210639266i | 50.9976 | 24.3719 | 24.3719 | -129.0024 | 50.9976 | 2.5783 | 24.3719
16261.49 | 2588.0965 | -10.3408214899783-12.7812283239811i | 3.47808098948114-6.16187020538219i | 154.311746755685-0.274478307728418i | 2.90990281835245-57.7137954021292i | 0.999997562963227-0.00156109923891919i | 17.6506803624686+40.8816271769832i | 16.3222918205732-6.09159618975223i | 0.0445082712526108-0.11193409276289i | 0.000416666666666667-0.18172275332148i | 0.005-0.452168968558741i | 51.025 | 24.3183 | 24.3183 | -128.975 | 51.025 | 2.5881 | 24.3183
16323.2837 | 2597.9313 | -10.2711232528583-12.7076624703138i | 3.47808065436995-6.13863758896868i | 154.309784641676-0.253709791154562i | 2.90990276435434-57.4953476706934i | 0.999997544406602-0.00156703138694819i | 17.6718750568812+41.0591948029399i | 16.3313675893097-6.07024300040866i | 0.0442205331339792-0.111622754587085i | 0.000416666666666667-0.181034821001674i | 0.005-0.450457231080634i | 51.0527 | 24.2648 | 24.2648 | -128.9473 | 51.0527 | 2.5979 | 24.2648
16385.3122 | 2607.8034 | -10.2018278290591-12.6346197621759i | 3.47808031670714-6.11549327889956i | 154.307915685859-0.232908617517633i | 2.90990270994507-57.2777270291352i | 0.99999752570868-0.00157298607680695i | 17.6932675216859+41.2377154162488i | 16.3405224947044-6.04898411510673i | 0.0439343954010273-0.111311546909505i | 0.000416666666666667-0.180349492928545i | 0.005-0.448751973581027i | 51.0808 | 24.2113 | 24.2113 | -128.9192 | 51.0808 | 2.6078 | 24.2113
16447.5764 | 2617.7131 | -10.1329337163046-12.5620962010448i | 3.47807997647331-6.09243694223598i | 154.30614007344-0.212074863194031i | 2.90990265512152-57.0609303469089i | 0.999997506868384-0.00157896339415061i | 17.714859901731+41.4171963199153i | 16.349757309188-6.02781932831474i | 0.0436498529026506-0.111000477558415i | 0.000416666666666667-0.17966675924342i | 0.005-0.447053171529215i | 51.1094 | 24.1578 | 24.1578 | -128.8906 | 51.1094 | 2.6177 | 24.1578
16510.0772 | 2627.6604 | -10.0644394067228-12.4900878154235i | 3.47807963364884-6.06946824730452i | 154.304457991772-0.191208602244021i | 2.90990259988051-56.8449545053207i | 0.999997487884631-0.00158496342495975i | 17.7366543701043+41.5976448974751i | 16.3590728140859-6.00674843745851i | 0.0433669004537404-0.110689554290028i | 0.000416666666666667-0.178986610124945i | 0.005-0.445360800487364i | 51.1383 | 24.1043 | 24.1043 | -128.8617 | 51.1383 | 2.6277 | 24.1043
16572.8154 | 2637.6455 | -9.99634338703274-12.4185906607531i | 3.47807928821401-6.0465868636926i | 154.302869630393-0.170309906420984i | 2.90990254421886-56.6297963974858i | 0.999997468756327-0.00159098625554165i | 17.7586531285864+41.7790686141391i | 16.3684697997423-5.98577124294746i | 0.0430855328359936-0.110378784788604i | 0.000416666666666667-0.178309035788947i | 0.005-0.443674836110146i | 51.1677 | 24.0509 | 24.0509 | -128.8323 | 51.1677 | 2.6376 | 24.0509
16635.7921 | 2647.6686 | -9.92864413872954-12.3476008193223i | 3.47807894014897-6.02379246224365i | 154.301375181072-0.149378845182i | 2.90990248813339-56.415452928283i | 0.999997449482373-0.00159703197253152i | 17.7808584081134+41.9614750179609i | 16.3779490656475-5.96488754820114i | 0.0428057447987168-0.110068176666545i | 0.000416666666666667-0.177634026488292i | 0.005-0.441995254144396i | 51.1974 | 23.9975 | 23.9975 | -128.8026 | 51.1974 | 2.6477 | 23.9975
16699.0082 | 2657.7297 | -9.86134013826678-12.2771144001766i | 3.47807858943367-6.00108471505229i | 154.299974837853-0.128415485696823i | 2.90990243162086-56.2019210143091i | 0.99999743006166-0.0016031006628937i | 17.803272469251+42.1448717410237i | 16.3875114205661-5.94409715967747i | 0.0425275310596251-0.109757737464503i | 0.000416666666666667-0.176961572512744i | 0.005-0.440322030428767i | 51.2275 | 23.9441 | 23.9441 | -128.7725 | 51.2275 | 2.6577 | 23.9441
16762.4644 | 2667.8291 | -9.79442985723876-12.2071275390263i | 3.47807823604796-5.97846329545977i | 154.298668797096-0.107419892858952i | 2.90990237467803-55.989197583836i | 0.999997410493069-0.00160919241392298i | 17.8258976026735+42.3292665006461i | 16.3971576826688-5.92339988690024i | 0.0422508863056331-0.1094474746515i | 0.000416666666666667-0.176291664188826i | 0.005-0.438655140893373i | 51.2581 | 23.8907 | 23.8907 | -128.7419 | 51.2581 | 2.6678 | 23.8907
16826.1617 | 2677.9668 | -9.7279117625594-12.1376363981522i | 3.47807787997148-5.95592787804915i | 154.297457257523-0.086392129295887i | 2.90990231730161-55.7772795767659i | 0.999997390775476-0.00161530731324583i | 17.8487361296546+42.514667100609i | 16.4068886796646-5.90279554248806i | 0.0419758051936409-0.109137395625047i | 0.000416666666666667-0.175624291879683i | 0.005-0.436994561559447i | 51.289 | 23.8373 | 23.8373 | -128.711 | 51.289 | 2.678 | 23.8373
16890.1012 | 2688.1431 | -9.66178431663989-12.0686371663107i | 3.47807752118374-5.93347813864063i | 154.296340420261-0.065332255379928i | 2.9099022594883-55.5661639445866i | 0.999997370907744-0.00162144544882164i | 17.8717904025685+42.7010814324056i | 16.4167052489372-5.88228394218427i | 0.0417022823513127-0.108827507711275i | 0.000416666666666667-0.17495944598494i | 0.005-0.435340268538999i | 51.3203 | 23.784 | 23.784 | -128.6797 | 51.3203 | 2.6881 | 23.784
16954.2835 | 2698.358 | -9.59604597756494-12.000126058638i | 3.47807715966413-5.91111375428697i | 154.295318488885-0.0442403292389944i | 2.90990220123478-55.3558476503293i | 0.999997350888732-0.001627606908944i | 17.8950628053983+42.8885174765101i | 16.4266082376827-5.86186490488693i | 0.0414303123778497-0.108517818165075i | 0.000416666666666667-0.174297116940566i | 0.005-0.433692238034467i | 51.352 | 23.7307 | 23.7307 | -128.648 | 51.352 | 2.6984 | 23.7307
17018.7098 | 2708.6118 | -9.53069519926663-11.932099316552i | 3.4780767953918-5.88883440326872i | 154.294391669462-0.0231164067683631i | 2.90990214253769-55.1463276685231i | 0.999997330717287-0.00163379178224195i | 17.9185557542558+43.0769833036702i | 16.4365985030496-5.8415382526797i | 0.041159889844756-0.108208334170242i | 0.000416666666666667-0.173637295218735i | 0.005-0.432050446338383i | 51.3841 | 23.6775 | 23.6775 | -128.6159 | 51.3841 | 2.7086 | 23.6775
17083.3809 | 2718.9045 | -9.46573043169668-11.8645532076544i | 3.47807642834582-5.86663976508975i | 154.293560170593-0.00196054164075221i | 2.90990208339366-54.937600985153i | 0.999997310392249-0.00164000015768131i | 17.9422716979118+43.2664870762212i | 16.4466769122814-5.82130381086398i | 0.0408910092965989-0.107899062839628i | 0.000416666666666667-0.17297997132769i | 0.005-0.430414869833017i | 51.4166 | 23.6242 | 23.6242 | -128.5834 | 51.4166 | 2.7189 | 23.6242
17148.2978 | 2729.2364 | -9.40115012099668-11.7974840256302i | 3.47807605850509-5.84452952047252i | 154.292824203461+0.0192272146800731i | 2.90990202379929-54.7296645976157i | 0.999997289912447-0.0016462321245659i | 17.9662131183369+43.4570370494247i | 16.4568443428628-5.80116140799153i | 0.0406236652517615-0.107590011215297i | 0.000416666666666667-0.172325135811606i | 0.005-0.428785484990054i | 51.4494 | 23.571 | 23.571 | -128.5506 | 51.4494 | 2.7292 | 23.571
17213.4613 | 2739.6075 | -9.33695270966678-11.7308880901469i | 3.4780756858483-5.82250335135344i | 154.292183981867+0.0404468129300342i | 2.90990196375114-54.5225155146761i | 0.999997269276705-0.00165248777253885i | 17.9903825312503+43.6486415728265i | 16.4671016826652-5.78111087589707i | 0.0403578522031899-0.107281186268698i | 0.000416666666666667-0.171672779250454i | 0.005-0.427162268370248i | 51.4827 | 23.5178 | 23.5178 | -128.5173 | 51.4827 | 2.7396 | 23.5178
17278.8725 | 2750.018 | -9.27313663673277-11.6647617467531i | 3.478075310354-5.80056094087843i | 154.291639722284+0.061698206030382i | 2.90990190324574-54.3161507564249i | 0.999997248483833-0.00165876719158387i | 18.014782486684+43.8413090916437i | 16.4774498300992-5.76115204973331i | 0.0400935646191329-0.106972594900831i | 0.000416666666666667-0.171022892259866i | 0.005-0.425545196623079i | 51.5164 | 23.4647 | 23.4647 | -128.4836 | 51.5164 | 2.75 | 23.4647
17344.5322 | 2760.468 | -9.20970033791048-11.5991013667747i | 3.47807493200063-5.77870197339836i | 154.291191643888+0.0829813490766989i | 2.90990184227965-54.1105673542363i | 0.999997227532637-0.00166507047202657i | 18.0394155695544+44.0350481481713i | 16.4878896942661-5.74128476800558i | 0.0398307969438765-0.10666424394243i | 0.000416666666666667-0.170375465491001i | 0.005-0.423934246486431i | 51.5504 | 23.4115 | 23.4115 | -128.4496 | 51.5504 | 2.7605 | 23.4115
17410.4414 | 2770.9578 | -9.14664224576935-11.5339033472111i | 3.47807455076638-5.75692613446435i | 154.290839968611+0.104296199326136i | 2.90990178084933-53.9057623507237i | 0.999997206421909-0.00167139770453575i | 18.0642844002463+44.229867383217i | 16.4984221951138-5.7215088726073i | 0.0395695435984686-0.106356140154147i | 0.000416666666666667-0.169730489630405i | 0.005-0.422329394786243i | 51.5848 | 23.3584 | 23.3584 | -128.4152 | 51.5848 | 2.771 | 23.3584
17476.6011 | 2781.4874 | -9.08396078989356-11.4691641106302i | 3.47807416662934-5.73523311082343i | 154.290584921182+0.125642716185445i | 2.90990171895127-53.7017327996986i | 0.999997185150436-0.00167774898012469i | 18.0893916352102+44.4257755375589i | 16.5090482635949-5.70182420885732i | 0.0393097989814423-0.106048290226744i | 0.000416666666666667-0.169087955399886i | 0.005-0.420730618436185i | 51.6196 | 23.3054 | 23.3054 | -128.3804 | 51.6196 | 2.7815 | 23.3054
17543.0122 | 2792.0571 | -9.02165439704134-11.4048801050618i | 3.47807377956738-5.71362259041388i | 154.290426729168+0.147020861196909i | 2.90990165658188-53.498475766127i | 0.999997163716994-0.00168412439015248i | 18.1147399675692+44.6227814534318i | 16.5197688418284-5.682230625537i | 0.0390515574695256-0.105740700781289i | 0.000416666666666667-0.168447853556371i | 0.005-0.419137894437324i | 51.6548 | 23.2523 | 23.2523 | -128.3452 | 51.6548 | 2.7921 | 23.2523
17609.6756 | 2802.6669 | -8.95972149130285-11.3410478038911i | 3.47807338955825-5.69209426236089i | 154.290365623018+0.168430598026146i | 2.90990159373759-53.2959883260885i | 0.999997142120349-0.00169052402632531i | 18.1403321277399+44.8208940760352i | 16.5305848832626-5.66272797492911i | 0.0387948134183527-0.105433378369363i | 0.000416666666666667-0.167810174891783i | 0.005-0.417551199877788i | 51.6904 | 23.1993 | 23.1993 | -128.3096 | 51.6904 | 2.8027 | 23.1993
17676.5924 | 2813.3171 | -8.89816049425618-11.2776637057509i | 3.47807299657952-5.67064781697196i | 154.290401836111+0.189871892449439i | 2.90990153041477-53.0942675667333i | 0.999997120359258-0.00169694798069781i | 18.1661708840638+45.0201224550736i | 16.5414973528426-5.6433161128567i | 0.0385395611631598-0.105126329473268i | 0.000416666666666667-0.167174910232898i | 0.005-0.415970511932446i | 51.7263 | 23.1463 | 23.1463 | -128.2737 | 51.7263 | 2.8133 | 23.1463
17743.7634 | 2824.0077 | -8.83696982512095-11.2147243344119i | 3.47807260060855-5.6492829457325i | 154.290535604794+0.211344712339119i | 2.9099014666098-52.8933105862403i | 0.999997098432471-0.00170339634567433i | 18.1922590434546+45.2204757463206i | 16.5525072271799-5.62399489872415i | 0.0382857950194812-0.104819560506241i | 0.000416666666666667-0.166542050441221i | 0.005-0.414395807862568i | 51.7626 | 23.0934 | 23.0934 | -128.2374 | 51.7626 | 2.824 | 23.0934
17811.1897 | 2834.7389 | -8.776147900911-11.1522262386739i | 3.4780722016226-5.62799934130144i | 154.290767168426+0.232849027650497i | 2.90990140231899-52.6931144937763i | 0.999997076338723-0.00170986921401037i | 18.2185994520547+45.4219632132115i | 16.5636154947253-5.60476419555791i | 0.0380335092838351-0.104513077812679i | 0.000416666666666667-0.165911586412852i | 0.005-0.412827065015508i | 51.7993 | 23.0404 | 23.0404 | -128.2007 | 51.7993 | 2.8347 | 23.0404
17878.8722 | 2845.5109 | -8.71569313658467-11.0901659922548i | 3.47807179959866-5.60679669750664i | 154.291096769427+0.254384810408874i | 2.90990133753864-52.4936764094526i | 0.999997054076745-0.00171636667881378i | 18.245194995908+45.6245942284653i | 16.574823155944-5.58562387004894i | 0.0377826982344033-0.104206887668363i | 0.000416666666666667-0.165283509078354i | 0.005-0.411264260824376i | 51.8364 | 22.9876 | 22.9876 | -128.1636 | 51.8364 | 2.8455 | 22.9876
17946.812 | 2856.3238 | -8.65560394519309-11.0285401936795i | 3.47807139451365-5.58567470934076i | 154.291524653314+0.275952034694114i | 2.90990127226502-52.2949934642859i | 0.999997031645256-0.0017228888335462i | 18.2720486016468+45.8283782757372i | 16.5861312234965-5.56657379259682i | 0.0375333561317041-0.103900996280687i | 0.000416666666666667-0.164657809402624i | 0.005-0.409707372807706i | 51.8739 | 22.9347 | 22.9347 | -128.1261 | 51.8739 | 2.8563 | 22.9347
18015.0098 | 2867.1779 | -8.59587873802761-10.9673454661674i | 3.47807098634424-5.5646330729566i | 154.292051068748+0.297550676627871i | 2.9099012064944-52.0970628001553i | 0.999997009042965-0.00172943577202434i | 18.2991632371889+46.033324951296i | 16.5975407224186-5.54761383735308i | 0.0372854772192594-0.103595409788903i | 0.000416666666666667-0.164034478384762i | 0.005-0.408156378569143i | 51.9117 | 22.8819 | 22.8819 | -128.0883 | 51.9117 | 2.8672 | 22.8819
18083.4669 | 2878.0731 | -8.5365159247645-10.9065784575202i | 3.47807057506692-5.54367148566287i | 154.292676267579+0.319180714358715i | 2.90990114022296-51.8998815697614i | 0.99999698626857-0.00173600758842139i | 18.3265419124529+46.2394439657377i | 16.6090526903084-5.52874388226716i | 0.0370390557242527-0.103290134264357i | 0.000416666666666667-0.163413507057942i | 0.005-0.406611255797115i | 51.9499 | 22.8291 | 22.8291 | -128.0501 | 51.9499 | 2.8781 | 22.8291
18152.1841 | 2889.0098 | -8.47751391360795-10.8462358400075i | 3.47807016065807-5.52278964591983i | 154.293400504887+0.340842128047036i | 2.9099010734469-51.7034469365862i | 0.999996963320763-0.00174260437726833i | 18.3541876800883+46.4467451457275i | 16.6206681775154-5.50996380913357i | 0.036794085858183-0.102985175710736i | 0.000416666666666667-0.162794886489283i | 0.005-0.405071982264509i | 51.9885 | 22.7763 | 22.7763 | -128.0115 | 51.9885 | 2.889 | 22.7763
18221.1624 | 2899.9881 | -8.41887111143216-10.7863143102534i | 3.47806974309383-5.50198725333493i | 154.294224039026+0.362534899852204i | 2.9099010061624-51.5077560748516i | 0.999996940198222-0.00174922623345526i | 18.3821036362162+46.6552384357718i | 16.6323882473317-5.49127350363849i | 0.03655056181751-0.102680540064326i | 0.000416666666666667-0.16217860777972i | 0.005-0.403538535828362i | 52.0275 | 22.7236 | 22.7236 | -127.9725 | 52.0275 | 2.9 | 22.7236
18290.4028 | 2911.008 | -8.36058592392052-10.7268105891208i | 3.47806932235017-5.48126400865847i | 154.295147131668+0.384259013915293i | 2.90990093836556-51.3128061694788i | 0.999996916899617-0.00175587325223287i | 18.4102929211911+46.8649339000257i | 16.6442139761889-5.47267285540956i | 0.0363084777842933-0.102376233194264i | 0.000416666666666667-0.161564662063877i | 0.005-0.40201089442953i | 52.0668 | 22.6709 | 22.6709 | -127.9332 | 52.0668 | 2.911 | 22.6709
18359.9063 | 2922.0698 | -8.30265675570375-10.6677214215962i | 3.47806889840288-5.46061961377933i | 154.296170047848+0.406014456346393i | 2.90990087005248-51.1185944160477i | 0.999996893423607-0.0017625455292137i | 18.4387587203746+47.0758417241322i | 16.6561464538569-5.45416175806544i | 0.0360678279268243-0.102072260902801i | 0.000416666666666667-0.160953040509939i | 0.005-0.400489036092378i | 52.1065 | 22.6182 | 22.6182 | -127.8935 | 52.1065 | 2.9221 | 22.6182
18429.6739 | 2933.1737 | -8.24508201049608-10.6090435766738i | 3.47806847122757-5.44005377172065i | 154.297293056005+0.427801215208111i | 2.90990080121924-50.9251180207572i | 0.999996869768841-0.00176924316037354i | 18.4675042649267+47.2879722170935i | 16.6681867836472-5.43574010926726i | 0.0358286064002525-0.101768628925571i | 0.000416666666666667-0.160343734319525i | 0.005-0.398972938924466i | 52.1465 | 22.5656 | 22.5656 | -127.8535 | 52.1465 | 2.9332 | 22.5656
18499.7067 | 2944.3198 | -8.18786009122931-10.5507738472375i | 3.47806804079968-5.41956618663563i | 154.298516428025+0.449619280500064i | 2.90990073186188-50.7323742003845i | 0.999996845933959-0.00177596624205288i | 18.496532832614+47.5013358131812i | 16.6803360826204-5.41740781077123i | 0.0355908073472023-0.101465342931856i | 0.000416666666666667-0.15973673472756i | 0.005-0.397462581116224i | 52.187 | 22.513 | 22.513 | -127.813 | 52.187 | 2.9443 | 22.513
18570.0056 | 2955.5082 | -8.1309894001861-10.4929090499454i | 3.47806760709443-5.39915656380317i | 154.299840439291+0.471468644145096i | 2.90990066197642-50.540360182245i | 0.999996821917589-0.00178271487095821i | 18.5258477486333+47.7159430738758i | 16.6925954817954-5.39916476848203i | 0.0353544248983863-0.101162408524868i | 0.000416666666666667-0.159132033002152i | 0.005-0.39595794094065i | 52.2278 | 22.4604 | 22.4604 | -127.7722 | 52.2278 | 2.9555 | 22.4604
18640.5716 | 2966.7391 | -8.07446833912999-10.4354460251098i | 3.47806717008685-5.37882460962365i | 154.301265368716+0.493349299970814i | 2.9099005915588-50.3490732041522i | 0.999996797718348-0.00178948914416343i | 18.5554523864544+47.9318046898474i | 16.7049661263653-5.38101089250819i | 0.0351194531732093-0.100859831242023i | 0.000416666666666667-0.158529620444463i | 0.005-0.394458996752988i | 52.2689 | 22.4079 | 22.4079 | -127.7311 | 52.2689 | 2.9667 | 22.4079
18711.4058 | 2978.0127 | -8.01829530943513-10.3783816365803i | 3.47806672975182-5.35857003161481i | 154.302791498796+0.51526124369618i | 2.909900520605-50.1585105143789i | 0.999996773334846-0.00179628915911129i | 18.5853501686805+48.1489314829708i | 16.7174491759158-5.36294609721878i | 0.0348858862803668-0.100557616555225i | 0.000416666666666667-0.157929488388586i | 0.005-0.392965726990424i | 52.3105 | 22.3554 | 22.3554 | -127.6895 | 52.3105 | 2.978 | 22.3554
18782.5091 | 2989.3292 | -7.96246871221387-10.3217127716245i | 3.47806628606401-5.33839253840745i | 154.304419115652+0.537204472915501i | 2.90990044911093-49.9686693716171i | 0.999996748765677-0.00180311501361473i | 18.6155445679239+48.367334408376i | 16.7300458046465-5.34497030130042i | 0.0346537183184365-0.100255769871158i | 0.000416666666666667-0.157331628201421i | 0.005-0.391478110171771i | 52.3524 | 22.3029 | 22.3029 | -127.6476 | 52.3524 | 2.9893 | 22.3029
18853.8827 | 3000.6886 | -7.90698694844173-10.2654363408082i | 3.47806583899788-5.31829183974121i | 154.306148509071+0.559178987079923i | 2.90990037707249-49.7795470449379i | 0.99999672400943-0.00180996680585834i | 18.6460391077056+48.5870245565432i | 16.7427572015996-5.32708342781727i | 0.0344229433764617-0.0999542965315698i | 0.000416666666666667-0.156736031282548i | 0.005-0.389996124897161i | 52.3946 | 22.2505 | 22.2505 | -127.6054 | 52.3946 | 3.0007 | 22.2505
18925.5274 | 3012.0912 | -7.85184841908191-10.2095492778756i | 3.4780653885277-5.29826764646048i | 154.307979972549+0.5811847874838i | 2.90990030448551-49.591140813753i | 0.999996699064678-0.00181684463439971i | 18.6768373633688+48.8080131554297i | 16.7555845708894-5.30928540427111i | 0.0341935555345301-0.0996532018135736i | 0.000416666666666667-0.156142689064104i | 0.005-0.388519749847742i | 52.4372 | 22.1981 | 22.1981 | -127.5628 | 52.4372 | 3.0121 | 22.1981
18997.4444 | 3023.5372 | -7.79705152520751-10.1540485396297i | 3.47806493462756-5.27831967051021i | 154.309913803341+0.603221877246593i | 2.90990023134583-49.4034479677757i | 0.999996673929988-0.00182374859817092i | 18.7079429630154+49.0303115726418i | 16.7685291319384-5.29157616266376i | 0.0339655488643441-0.0993524909299429i | 0.000416666666666667-0.155551593010663i | 0.005-0.387048963785356i | 52.4802 | 22.1458 | 22.1458 | -127.5198 | 52.4802 | 3.0235 | 22.1458
19069.6347 | 3035.0266 | -7.74259466812185-10.0989311058108i | 3.47806447727133-5.25844762493171i | 154.311950302499+0.625290261297312i | 2.90990015764922-49.2164658069812i | 0.999996648603912-0.0018306787964799i | 18.7393595884613+49.2539313176452i | 16.7815921197167-5.2739556395606i | 0.0337389174297863-0.0990521690294161i | 0.000416666666666667-0.154962734619111i | 0.005-0.385583745552258i | 52.5235 | 22.0934 | 22.0934 | -127.4765 | 52.5235 | 3.035 | 22.0934
19142.0993 | 3046.5597 | -7.68847624947744-10.0441939789758i | 3.47806401643273-5.23865122385866i | 154.314089774917+0.647389946356807i | 2.90990008339147-49.0301916415687i | 0.999996623084994-0.00183763532901191i | 18.7710909762125+49.4788840440194i | 16.794774784987-5.2564237761558i | 0.0335136552874741-0.098752241196999i | 0.000416666666666667-0.15437610541852i | 0.005-0.384124074070788i | 52.5672 | 22.0412 | 22.0412 | -127.4328 | 52.5672 | 3.0466 | 22.0412
19214.8393 | 3058.1367 | -7.63469467139323-9.98983418437696i | 3.47806355208521-5.21893018251278i | 154.31633252938+0.669520940921639i | 2.90990000856828-48.8446227919211i | 0.999996597371765-0.0018446182958309i | 18.803140918462+49.7051815517515i | 16.8080783945524-5.23898051833888i | 0.0332897564873138-0.0984527124542778i | 0.000416666666666667-0.153791696970034i | 0.005-0.382669928343085i | 52.6113 | 21.9889 | 21.9889 | -127.3887 | 52.6113 | 3.0581 | 21.9889
19287.8557 | 3069.7576 | -7.58124833657-9.93584876983951i | 3.47806308420209-5.19928421720002i | 154.318678878599+0.691683255246241i | 2.90989993317538-48.6597565885691i | 0.999996571462745-0.00185162779738103i | 18.835513264109+49.9328357895773i | 16.8215042315118-5.22162581676355i | 0.0330672150730418-0.0981535877597279i | 0.000416666666666667-0.153209500866741i | 0.005-0.381221287450772i | 52.6557 | 21.9367 | 21.9367 | -127.3443 | 52.6557 | 3.0698 | 21.9367
19361.1495 | 3081.4227 | -7.52813564840411-9.88223480564016i | 3.47806261275642-5.17971304530617i | 154.321129139265+0.713876901326519i | 2.90989985720839-48.4755903721495i | 0.999996545356444-0.00185866393448806i | 18.8682119197997+50.1618588573644i | 16.8350535955167-5.20435962691731i | 0.0328460250827632-0.0978548720090307i | 0.000416666666666667-0.152629508733553i | 0.005-0.379778130554665i | 52.7004 | 21.8845 | 21.8845 | -127.2996 | 52.7004 | 3.0814 | 21.8845
19434.7219 | 3093.1321 | -7.47535501109991-9.82898938438462i | 3.47806213772108-5.16021638529302i | 154.323683632087+0.736101892881948i | 2.90989978066297-48.2921214933697i | 0.99999651905136-0.00186572680836085i | 18.9012408509905+50.3922630085414i | 16.8487278030358-5.18718190919347i | 0.0326261805494822-0.0975565700353932i | 0.000416666666666667-0.15205171222709i | 0.005-0.378340436894465i | 52.7455 | 21.8324 | 21.8324 | -127.2545 | 52.7455 | 3.0931 | 21.8324
19508.5738 | 3104.886 | -7.42290482977999-9.77610962088489i | 3.47806165906875-5.14079395669423i | 154.326342681839+0.758358245338799i | 2.9098997035347-48.1093473129682i | 0.999996492545978-0.00187281652059273i | 18.9346040830362+50.6240606525749i | 16.8625281876233-5.17009262896495i | 0.0324076755016263-0.0972586866098673i | 0.000416666666666667-0.151476103035555i | 0.005-0.37690818578847i | 52.791 | 21.7803 | 21.7803 | -127.209 | 52.791 | 3.1049 | 21.7803
19582.7064 | 3116.6845 | -7.37078351059421-9.72359265203606i | 3.47806117677188-5.1214454801113i | 154.329106617402+0.780645975810748i | 2.90989962581914-47.9272652016772i | 0.999996465838774-0.00187993317316304i | 18.9683057022993+50.8572643574931i | 16.8764561001929-5.15309175665916i | 0.0321905039635624-0.096961226441675i | 0.000416666666666667-0.150902672878616i | 0.005-0.375481356633263i | 52.8367 | 21.7283 | 21.7283 | -127.1633 | 52.8367 | 3.1167 | 21.7283
19657.1207 | 3128.5279 | -7.31898946082679-9.67143563669373i | 3.47806069080272-5.10217067720951i | 154.331975771811+0.802965103083336i | 2.90989954751182-47.7458725401841i | 0.999996438928211-0.00188707686843858i | 19.0023498572867+51.0918868524577i | 16.890512909296-5.13617926783564i | 0.0319746599561094-0.0966641941785362i | 0.000416666666666667-0.150331413507289i | 0.005-0.37405992890343i | 52.8829 | 21.6763 | 21.6763 | -127.1171 | 52.8829 | 3.1285 | 21.6763
19731.8178 | 3140.4163 | -7.26752108900221-9.61963575555024i | 3.47806020113332-5.08296927071403i | 154.3349504823+0.825315647594164i | 2.90989946860825-47.5651667190948i | 0.999996411812741-0.00189424770917505i | 19.0367407598096+51.3279410303878i | 16.9047000014078-5.11935514326513i | 0.0317601374970397-0.096367594406996i | 0.000416666666666667-0.149762316703814i | 0.005-0.372643882151255i | 52.9294 | 21.6243 | 21.6243 | -127.0706 | 52.9294 | 3.1404 | 21.6243
19806.7987 | 3152.3499 | -7.21637680498881-9.5681902110113i | 3.47805970773549-5.06384098440577i | 154.338031090344+0.847697631416202i | 2.90989938910386-47.385145138895i | 0.999996384490804-0.00190144579851854i | 19.0714826861694+51.5654399506313i | 16.9190187812152-5.10261936901039i | 0.0315469306015792-0.0960714316527598i | 0.000416666666666667-0.149195374281544i | 0.005-0.37123319600643i | 52.9762 | 21.5723 | 21.5723 | -127.0238 | 52.9762 | 3.1523 | 21.5723
19882.0645 | 3164.3288 | -7.16555502010155-9.51709622707225i | 3.47805921058087-5.0447855431176i | 154.341217941704+0.870111078238273i | 2.90989930899411-47.2058052099143i | 0.999996356960826-0.00190867124000704i | 19.1065799783712+51.8043968416914i | 16.9334706719146-5.08597193650982i | 0.031335033282897-0.0957757103810259i | 0.000416666666666667-0.148630578084822i | 0.005-0.369827850175762i | 53.0234 | 21.5204 | 21.5204 | -126.9766 | 53.0234 | 3.1643 | 21.5204
19957.6164 | 3176.3533 | -7.11505414720258-9.46635104919411i | 3.47805870964083-5.02580267273018i | 154.344511386476+0.892556013347642i | 2.90989922827437-47.0271443522873i | 0.999996329221225-0.0019159241375719i | 19.1420370453629+52.0448251040056i | 16.9480571155118-5.06941284266215i | 0.0311244395525894-0.0954804349968227i | 0.000416666666666667-0.148067919988864i | 0.005-0.368427824442879i | 53.0709 | 21.4686 | 21.4686 | -126.9291 | 53.0709 | 3.1764 | 21.4686
20033.4553 | 3188.4234 | -7.06487260080059-9.41595194417967i | 3.47805820488657-5.00689210016821i | 154.347911779129+0.915032463611137i | 2.90989914694001-46.8491599959178i | 0.999996301270403-0.00192320459553933i | 19.1778583643031+52.2867383127774i | 16.9627795731301-5.05294208991406i | 0.0309151434211591-0.0951856098453495i | 0.000416666666666667-0.147507391899646i | 0.005-0.367033098667941i | 53.1188 | 21.4168 | 21.4168 | -126.8812 | 53.1188 | 3.1884 | 21.4168
20109.5824 | 3200.5394 | -7.01500879714848-9.36589620004936i | 3.47805769628905-4.98805355339636i | 154.351419478559+0.937540457456502i | 2.90989906498634-46.6718495804409i | 0.999996273106754-0.00193051271863189i | 19.214048481857+52.5301502208674i | 16.977639525324-5.03655968634942i | 0.0307071388984848-0.0948912392123153i | 0.000416666666666667-0.146948985753781i | 0.005-0.365643652787349i | 53.167 | 21.365 | 21.365 | -126.833 | 53.167 | 3.2005 | 21.365
20185.9988 | 3212.7015 | -6.96546115433921-9.3161811259168i | 3.47805718381895-4.96928676141536i | 154.355034848125+0.960080024853737i | 2.90989898240861-46.4952105551861i | 0.999996244728655-0.00193784861197003i | 19.2506120155218+52.7750747617366i | 16.9926384723978-5.02026564578108i | 0.0305004199942883-0.0945973273242856i | 0.000416666666666667-0.146392693518411i | 0.005-0.364259466813459i | 53.2155 | 21.3133 | 21.3133 | -126.7845 | 53.2155 | 3.2127 | 21.3133
20262.7056 | 3224.9098 | -6.91622809240084-9.26680405186493i | 3.47805666744685-4.95059145425829i | 154.358758255701+0.9826511972955i | 2.90989889920212-46.3192403791426i | 0.999996216134475-0.00194521238107355i | 19.2875536549821+53.0215260524523i | 17.0077779347334-5.004059987845i | 0.0302949807185913-0.0943038783490252i | 0.000416666666666667-0.145838507191085i | 0.005-0.362880520834288i | 53.2644 | 21.2616 | 21.2616 | -126.7356 | 53.2644 | 3.2249 | 21.2616
20339.7039 | 3237.1644 | -6.86730803338896-9.21776232882113i | 3.47805614714302-4.93196736298648i | 154.362590073716+1.00525400777897i | 2.90989881536207-46.14393652092i | 0.999996187322568-0.00195260413186317i | 19.3248781634963+53.2695183967514i | 17.0230594531211-4.98794273809643i | 0.0300908150821688-0.0940108963958473i | 0.000416666666666667-0.145286418799646i | 0.005-0.361506795013238i | 53.3136 | 21.2099 | 21.2099 | -126.6864 | 53.3136 | 3.2372 | 21.2099
20416.9948 | 3249.4656 | -6.81869940147857-9.16905332843312i | 3.47805562287752-4.9134142196857i | 154.366530679205+1.02788849078622i | 2.90989873088361-45.9692964587133i | 0.999996158291276-0.001960023970662i | 19.362590379314+53.5190662881651i | 17.0384845890997-4.97191392810868i | 0.029887917096994-0.0937183855159625i | 0.000416666666666667-0.144736420402118i | 0.005-0.3601382695888i | 53.3631 | 21.1583 | 21.1583 | -126.6369 | 53.3631 | 3.2495 | 21.1583
20494.5794 | 3261.8136 | -6.7704006230539-9.12067444294443i | 3.47805509462022-4.8949317574624i | 154.37058045385+1.05055468226421i | 2.90989864576193-45.795317680267i | 0.999996129038928-0.00196747200419712i | 19.4006952171267+53.770184413206i | 17.0540549253024-4.95597359557452i | 0.0296862807766787-0.0934263497028296i | 0.000416666666666667-0.144188504086589i | 0.005-0.358774924874278i | 53.413 | 21.1067 | 21.1067 | -126.587 | 53.413 | 3.2618 | 21.1067
20572.4588 | 3274.2085 | -6.72241012679681-9.07262308506989i | 3.47805456234068-4.87651971043968i | 154.374739784031+1.07325261960677i | 2.90989855999209-45.6219976828373i | 0.999996099563842-0.00197494833960107i | 19.439197669551+54.0228876546199i | 17.0697720658091-4.94012178440973i | 0.0294859001369057-0.0931347928925086i | 0.000416666666666667-0.143642661971099i | 0.005-0.357416741257499i | 53.4632 | 21.0552 | 21.0552 | -126.5368 | 53.4632 | 3.2742 | 21.0552
20650.6341 | 3286.6505 | -6.67472634377395-9.02489668787119i | 3.47805402600828-4.85817781375369i | 154.379009060866+1.09598234163352i | 2.90989847356915-45.449333973158i | 0.999996069864322-0.00198245308441341i | 19.4781028086466+54.2771910947014i | 17.0856376365074-4.92435854485981i | 0.0292867691958563-0.0928437189640154i | 0.000416666666666667-0.143098886203526i | 0.005-0.356063699200538i | 53.5137 | 21.0037 | 21.0037 | -126.4863 | 53.5137 | 3.2867 | 21.0037
20729.1065 | 3299.1398 | -6.62734770752184-8.97749270463231i | 3.4780534855922-4.83990580354967i | 154.383388680259+1.11874388857067i | 2.90989838648817-45.277324067404i | 0.999996039938658-0.00198998634658229i | 19.5174157874694+54.5331100186784i | 17.1016532854597-4.90868393360904i | 0.0290888819746307-0.0925531317396764i | 0.000416666666666667-0.142557168961472i | 0.005-0.354715779239427i | 53.5646 | 20.9523 | 20.9523 | -126.4354 | 53.5646 | 3.2991 | 20.9523
20807.8771 | 3311.6765 | -6.58027265413138-8.9304086087353i | 3.47805294106131-4.82170341697818i | 154.387879042949+1.14153730203087i | 2.90989829874411-45.1059654911546i | 0.999996009785129-0.00199754823446593i | 19.5571418416597+54.7906599181623i | 17.1178206832773-4.8930980138921i | 0.0288922324976629-0.0922630349854882i | 0.000416666666666667-0.142017502452154i | 0.005-0.353372961983888i | 53.6158 | 20.9009 | 20.9009 | -126.3842 | 53.6158 | 3.3117 | 20.9009
20886.9471 | 3324.2609 | -6.53349962232998-8.88364189353583i | 3.4780523923843-4.80357039219137i | 154.392480554553+1.16436262499409i | 2.90989821033195-44.9352557793593i | 0.999995979402-0.00200513885683427i | 19.5972862910693+55.0498564946718i | 17.1341415235037-4.87760085560931i | 0.028696814793129-0.0919734324114736i | 0.000416666666666667-0.141479878912287i | 0.005-0.352035228117044i | 53.6673 | 20.8495 | 20.8495 | -126.3327 | 53.6673 | 3.3243 | 20.8495
20966.3175 | 3336.8931 | -6.4870270535628-8.8371900722387i | 3.47805183952959-4.78550646833913i | 154.397193625613+1.18721990178553i | 2.90989812124657-44.7651924763015i | 0.999995948787521-0.00201275832287044i | 19.6378545414245+55.3107156632254i | 17.1506175230047-4.86219253544387i | 0.0285026228933492-0.0916843276720433i | 0.000416666666666667-0.140944290607977i | 0.005-0.350702558395143i | 53.7191 | 20.7982 | 20.7982 | -126.2809 | 53.7191 | 3.3369 | 20.7982
21045.9895 | 3349.5733 | -6.44085339207257-8.79105067777405i | 3.47805128246539-4.76751138556546i | 154.402018671645+1.21010917805747i | 2.90989803148287-44.5957731355637i | 0.999995917939933-0.00202040674217242i | 19.6788520860293+55.5732535560087i | 17.1672504223665-4.84687313698271i | 0.0283096508351844-0.0913957243663566i | 0.000416666666666667-0.140410729834606i | 0.005-0.349374933647284i | 53.7712 | 20.747 | 20.747 | -126.2288 | 53.7712 | 3.3496 | 20.747
21125.9642 | 3362.3016 | -6.39497708497737-8.74522126267253i | 3.47805072115964-4.74958488500457i | 154.406956113181+1.23303050076694i | 2.90989794103567-44.4269953199914i | 0.999995886857459-0.00202808422475454i | 19.720284507509+55.8374865261178i | 17.1840419863026-4.83164275084025i | 0.0281178926604255-0.0911076260386827i | 0.000416666666666667-0.139879188916722i | 0.005-0.348052334775138i | 53.8237 | 20.6957 | 20.6957 | -126.1763 | 53.8237 | 3.3623 | 20.6957
21206.2429 | 3375.0784 | -6.34939658234797-8.69969939894198i | 3.47805015558002-4.73172670877729i | 154.412006375822+1.25598391815648i | 2.90989784989976-44.2588566016591i | 0.999995855538312-0.00203579088104911i | 19.762157479594+56.1034311513769i | 17.2009940040682-4.81650147478537i | 0.0279273424161788-0.0908200361787653i | 0.000416666666666667-0.139349660207932i | 0.005-0.346734742752677i | 53.8765 | 20.6446 | 20.6446 | -126.1235 | 53.8765 | 3.3751 | 20.6446
21286.8266 | 3387.9037 | -6.30411033728292-8.65448267794326i | 3.47804958569405-4.71393659998734i | 154.417169890279+1.27896947973191i | 2.90989775806994-44.0913545618353i | 0.999995823980689-0.00204352682190797i | 19.8044767689465+56.3711042382369i | 17.2181082898844-4.80144941387164i | 0.0277379941552437-0.090532958222187i | 0.000416666666666667-0.138822136090787i | 0.005-0.345422138625899i | 53.9296 | 20.5934 | 20.5934 | -126.0704 | 53.9296 | 3.3879 | 20.5934
21367.7166 | 3400.7777 | -6.25911680598267-8.60956871026628i | 3.47804901146888-4.69621430271753i | 154.422447092426+1.30198723624334i | 2.90989766554087-43.9244867909462i | 0.999995792182774-0.00205129215860414i | 19.8472482370305+56.6405228257549i | 17.2353866833695-4.78648668057069i | 0.0275498419364842-0.0902463955507335i | 0.000416666666666667-0.138296608976675i | 0.005-0.344114503512551i | 53.983 | 20.5423 | 20.5423 | -126.017 | 53.983 | 3.4008 | 20.5423
21448.9139 | 3413.7007 | -6.21441444782209-8.56495512560665i | 3.4780484328715-4.67855956202623i | 154.427838423341+1.32503723966257i | 2.90989757230724-43.7582508885433i | 0.999995760142738-0.00205908700283333i | 19.8904778420268+56.9117041896551i | 17.2528310499817-4.77161339490962i | 0.0273628798251967-0.08996035149276i | 0.000416666666666667-0.137773071305714i | 0.005-0.342811818601864i | 54.0368 | 20.4913 | 20.4913 | -125.9632 | 54.0368 | 3.4137 | 20.4913
21530.4198 | 3426.6727 | -6.17000172542203-8.52063957264205i | 3.47804784986863-4.66097212394361i | 154.43334432936+1.34811954316194i | 2.90989747836371-43.5926444632674i | 0.999995727858738-0.00206691146671564i | 19.9341716407935+57.1846658464755i | 17.2704432814692-4.75682968461133i | 0.0271771018934684-0.0896748293235576i | 0.000416666666666667-0.137251515546637i | 0.005-0.341514065154278i | 54.0908 | 20.4403 | 20.4403 | -125.9092 | 54.0908 | 3.4267 | 20.4403
21612.2354 | 3439.6941 | -6.12587710471887-8.47661971890901i | 3.47804726242671-4.64345173546796i | 154.438965262122+1.37123420109441i | 2.90989738370485-43.4276651328141i | 0.999995695328914-0.00207476566279712i | 19.9783357908735+57.4594255578005i | 17.2882252963298-4.74213568523872i | 0.0269925022205336-0.089389832265721i | 0.000416666666666667-0.136731934196689i | 0.005-0.340221224501173i | 54.1451 | 20.3894 | 20.3894 | -125.8549 | 54.1451 | 3.4397 | 20.3894
21694.3618 | 3452.7649 | -6.08203905503342-8.43289325067993i | 3.47804667051196-4.62599814456216i | 154.444701678614+1.39438126897035i | 2.90989728832523-43.2633105239005i | 0.999995662551397-0.00208264970405136i | 20.0229765525512+57.7360013345809i | 17.3061790402813-4.72753154034296i | 0.0268090748931232-0.0891053634895184i | 0.000416666666666667-0.136214319781519i | 0.005-0.338933278044604i | 54.1998 | 20.3385 | 20.3385 | -125.8002 | 54.1998 | 3.4528 | 20.3385
21776.8004 | 3465.8854 | -6.03848604913802-8.38945787283993i | 3.47804607409031-4.60861110014995i | 154.450554041225+1.41756080343703i | 2.90989719221935-43.0995782722303i | 0.999995629524299-0.0020905637038812i | 20.0681002909583+58.0144114415493i | 17.3243064867412-4.71301740161516i | 0.0266268140058057-0.0888214261132568i | 0.000416666666666667-0.13569866485507i | 0.005-0.337650207257028i | 54.2548 | 20.2876 | 20.2876 | -125.7452 | 54.2548 | 3.4659 | 20.2876
21859.5523 | 3479.0558 | -5.99521656332239-8.34631130876427i | 3.47804547312744-4.59129035211237i | 154.456522817789+1.44077286225659i | 2.90989709538169-42.9364660224601i | 0.999995596245721-0.00209850777612028i | 20.1137134782314+58.2946744017246i | 17.3426096373167-4.69859342904235i | 0.0264457136613259-0.0885380232036534i | 0.000416666666666667-0.135184961999472i | 0.005-0.336371993681039i | 54.31 | 20.2368 | 20.2368 | -125.69 | 54.31 | 3.4791 | 20.2368
21942.6186 | 3492.2762 | -5.9522290774585-8.30345130019614i | 3.4780448675888-4.57403565128416i | 154.462608481638+1.4640175042841i | 2.90989699780667-42.7739714281654i | 0.999995562713746-0.00210648203503473i | 20.1598226957214+58.5768090010128i | 17.3610905223049-4.68425979106732i | 0.0262657679709372-0.088255157776205i | 0.000416666666666667-0.134673203824937i | 0.005-0.335098618929108i | 54.3656 | 20.186 | 20.186 | -125.6344 | 54.3656 | 3.4923 | 20.186
22026.0005 | 3505.5469 | -5.90952207506363-8.26087560712404i | 3.47804425743952-4.55684674945012i | 154.468811511646+1.48729478944495i | 2.90989689948867-42.6120921518066i | 0.999995528926448-0.00211448659532475i | 20.2064346362584+58.860834292906i | 17.3797512012039-4.670016664753i | 0.0260869710547276-0.0879728327955585i | 0.000416666666666667-0.134163382969652i | 0.005-0.333830064683312i | 54.4215 | 20.1353 | 20.1353 | -125.5785 | 54.4215 | 3.5055 | 20.1353
22109.6993 | 3518.8679 | -5.86709404336269-8.2185820076601i | 3.47804364264452-4.53972339934167i | 154.475132392283+1.51060477871397i | 2.90989680042204-42.4508258646963i | 0.99999549488188-0.00212252157212633i | 20.2535561064709+59.146769603284i | 17.3985937632355-4.65586423595086i | 0.0259093170419392-0.0876910511758791i | 0.000416666666666667-0.133655492099674i | 0.005-0.332566312695071i | 54.4777 | 20.0846 | 20.0846 | -125.5223 | 54.4777 | 3.5189 | 20.0846
22193.7162 | 3532.2396 | -5.82494347334871-8.17656829791823i | 3.47804302316843-4.52266535463313i | 154.481571613661+1.53394753409171i | 2.9098967006011-42.2901702469647i | 0.999995460578084-0.00213058708101286i | 20.301194029163+59.4346345353144i | 17.4176203278781-4.64180269947388i | 0.0257328000712847-0.0874098157812228i | 0.000416666666666667-0.13314952390882i | 0.005-0.331307344784888i | 54.5341 | 20.034 | 20.034 | -125.4659 | 54.5341 | 3.5322 | 20.034
22278.0523 | 3545.6621 | -5.78306885984254-8.13483229189253i | 3.47804239897558-4.50567236993827i | 154.488129671583+1.55732311858304i | 2.90989660002006-42.1301229875265i | 0.999995426013086-0.00213868323799678i | 20.3493554457507+59.7244489744611i | 17.4368330454113-4.62783225927428i | 0.0255574142912562-0.0871291294259061i | 0.000416666666666667-0.13264547111857i | 0.005-0.330053142842088i | 54.5909 | 19.9834 | 19.9834 | -125.4091 | 54.5909 | 3.5457 | 19.9834
22362.7089 | 3559.1357 | -5.74146870155119-8.09337182133653i | 3.47804177003008-4.4887442008068i | 154.494807067595+1.58073159617333i | 2.90989649867317-41.9706817840485i | 0.999995391184898-0.00214681015953131i | 20.3980475187577+60.0162330935995i | 17.4562340974737-4.61395312862577i | 0.02538315386043-0.0868489948748778i | 0.000416666666666667-0.132143326477953i | 0.005-0.328803688824555i | 54.648 | 19.9329 | 19.9329 | -125.352 | 54.648 | 3.5591 | 19.9329
22447.6872 | 3572.6604 | -5.70014150112465-8.05218473564194i | 3.47804113629575-4.47188060372078i | 154.501604309033+1.60417303180693i | 2.90989639655458-41.8118443429151i | 0.999995356091515-0.00215496796251207i | 20.4472775343747+60.3100073582426i | 17.4758256976304-4.6001655303107i | 0.0252100129477651-0.0865694148440892i | 0.000416666666666667-0.131643082763452i | 0.005-0.327558964758473i | 54.7053 | 19.8824 | 19.8824 | -125.2947 | 54.7053 | 3.5727 | 19.8824
22532.9884 | 3586.2365 | -5.65908576521209-8.01126890171843i | 3.47804049773613-4.4550813360912i | 154.508521909077+1.62764749136278i | 2.90989629365844-41.6536083791967i | 0.999995320730918-0.00216315676427874i | 20.4970529050827+60.6057925318801i | 17.4956100919553-4.58646969681262i | 0.0250379857328976-0.0862903920008663i | 0.000416666666666667-0.131144732778893i | 0.005-0.326318952738068i | 54.763 | 19.832 | 19.832 | -125.237 | 54.763 | 3.5862 | 19.832
22618.6138 | 3599.8642 | -5.61830000451585-7.97062220387273i | 3.47803985431446-4.43834615625436i | 154.515560386796+1.65115504163339i | 2.9098961899788-41.4959716166153i | 0.999995285101072-0.00217137668261682i | 20.547381172341+60.9036096814374i | 17.515589559625-4.57286587051324i | 0.0248670664064262-0.0860119289642775i | 0.000416666666666667-0.130648269355342i | 0.005-0.325083634925351i | 54.8209 | 19.7816 | 19.7816 | -125.1791 | 54.8209 | 3.5999 | 19.7816
22704.5645 | 3613.5437 | -5.5777827338456-7.93024254368953i | 3.47803920599374-4.42167482346856i | 154.522720267204+1.674695750299i | 2.9098960855097-41.3389317875134i | 0.999995249199928-0.00217962783575926i | 20.5982700093448+61.203480182846i | 17.5357664135255-4.55935430389561i | 0.0246972491701988-0.0857340283055088i | 0.000416666666666667-0.130153685351008i | 0.005-0.323852993549862i | 54.8791 | 19.7313 | 19.7313 | -125.1209 | 54.8791 | 3.6135 | 19.7313
22790.8418 | 3627.2751 | -5.5375324721701-7.89012783991128i | 3.47803855273666-4.40506709791052i | 154.530002081306+1.69826968590614i | 2.90989598024513-41.1824866328204i | 0.999995213025419-0.00218791034238818i | 20.6497272238509+61.5054257267442i | 17.5561430008732-4.54593525975202i | 0.0245285282375876-0.0854566925482322i | 0.000416666666666667-0.129660973651134i | 0.005-0.32262701090841i | 54.9377 | 19.681 | 19.681 | -125.0623 | 54.9377 | 3.6273 | 19.681
22877.447 | 3641.0588 | -5.49754774266835-7.85027602831897i | 3.47803789450564-4.38852274067198i | 154.537406366153+1.72187691784334i | 2.90989587417905-41.02663390202i | 0.999995176575464-0.00219622432163659i | 20.7017607610777+61.8094683243013i | 17.5767217038493-4.53260901139821i | 0.0243608978337616-0.0851799241689743i | 0.000416666666666667-0.129170127167896i | 0.005-0.321405669364823i | 54.9964 | 19.6308 | 19.6308 | -125.0036 | 54.9964 | 3.6411 | 19.6308
22964.3813 | 3654.8948 | -5.45782707277972-7.81068506161365i | 3.47803723126282-4.37204151375624i | 154.544933664892+1.74551751631714i | 2.90989576730534-40.8713713531184i | 0.999995139847966-0.00220456989309008i | 20.7543787066761+62.1156303131647i | 17.5975049402477-4.51937584289284i | 0.024194352195956-0.0849037255974915i | 0.000416666666666667-0.128681138840303i | 0.005-0.320188951349695i | 55.0555 | 19.5806 | 19.5806 | -124.9445 | 55.0555 | 3.6549 | 19.5806
23051.646 | 3668.7834 | -5.41836899425229-7.77135290929724i | 3.47803656297003-4.35562318007473i | 154.552584526815+1.76919155232881i | 2.90989565961785-40.7166967526116i | 0.999995102840811-0.00221294717678855i | 20.8075892897795+62.4239343635476i | 17.6184951641384-4.50623604926345i | 0.0240288855737328-0.0846280992171353i | 0.000416666666666667-0.128194001634093i | 0.005-0.318976839360126i | 55.1149 | 19.5305 | 19.5305 | -124.8851 | 55.1149 | 3.6688 | 19.5305
23139.2422 | 3682.7248 | -5.37917204319087-7.73227755755466i | 3.47803588958882-4.33926750344363i | 154.560359507413+1.79289909764956i | 2.90989555111039-40.5626078754535i | 0.99999506555187-0.0022213562932279i | 20.8614008861302+62.7344034844464i | 17.6396948665454-4.49318993673819i | 0.0238644922292381-0.0843530473652243i | 0.000416666666666667-0.127708708541635i | 0.005-0.317769315959481i | 55.1745 | 19.4804 | 19.4804 | -124.8255 | 55.1745 | 3.6827 | 19.4804
23227.1714 | 3696.7191 | -5.34023476010345-7.69345700913625i | 3.47803521108047-4.32297424858047i | 154.568259168432+1.81664022479695i | 2.90989544177672-40.409102505024i | 0.999995027978997-0.00222979736336186i | 20.9158220212879+63.0470610299977i | 17.6611065761392-4.48023782298435i | 0.0237011664374554-0.084078572333413i | 0.000416666666666667-0.127225252581824i | 0.005-0.316566363777127i | 55.2344 | 19.4304 | 19.4304 | -124.7656 | 55.2344 | 3.6967 | 19.4304
23315.4346 | 3710.7667 | -5.30155568994631-7.65488928323966i | 3.4780345274059-4.30674318110069i | 154.576284077916+1.84041500701016i | 2.90989533161054-40.2561784330965i | 0.999994990120031-0.00223827050860361i | 20.9708613739202+63.3619307059797i | 17.6827328599459-4.46738003735296i | 0.0235389024864521-0.0838046763680605i | 0.000416666666666667-0.126743626799984i | 0.005-0.315367965508196i | 55.2946 | 19.3804 | 19.3804 | -124.7054 | 55.2946 | 3.7108 | 19.3804
23404.0333 | 3724.8676 | -5.26313338216867-7.61657241539358i | 3.47803383852583-4.29057406751437i | 154.584434810269+1.8642235182254i | 2.90989522060552-40.1038334598072i | 0.999994951972794-0.00224677585082757i | 21.0265277791803+63.6790365764579i | 17.7045763240721-4.45461692113089i | 0.0233776946776224-0.0835313616705987i | 0.000416666666666667-0.126263824267767i | 0.005-0.314174103913326i | 55.3551 | 19.3305 | 19.3305 | -124.6449 | 55.3551 | 3.7249 | 19.3305
23492.9686 | 3739.0221 | -5.22496639075565-7.57850445734035i | 3.47803314440059-4.27446667522274i | 154.592711946304+1.88806583305168i | 2.90989510875526-39.9520653936221i | 0.999994913535089-0.00225531351237121i | 21.0828302321714+63.9984030705834i | 17.7266396144461-4.4419488277991i | 0.0232175373259235-0.083258630397899i | 0.000416666666666667-0.125785838083051i | 0.005-0.312984761818416i | 55.4159 | 19.2806 | 19.2806 | -124.5841 | 55.4159 | 3.739 | 19.2806
23582.2419 | 3753.2304 | -5.1870532742706-7.54068347692035i | 3.47803244499024-4.25842077251495i | 154.601116073294+1.91194202674483i | 2.90989499605334-39.8008720513067i | 0.999994874804706-0.00226388361603669i | 21.1397778915027+64.3200549895382i | 17.7489254175755-4.42937612329876i | 0.0230584247601116-0.0829864846626434i | 0.000416666666666667-0.125309661369846i | 0.005-0.311799922114381i | 55.4769 | 19.2308 | 19.2308 | -124.5231 | 55.4769 | 3.7532 | 19.2308
23671.8544 | 3767.4926 | -5.14939259589596-7.50310755795571i | 3.47803174025457-4.24243612856468i | 154.609647785029+1.93585217518345i | 2.90989488249325-39.650251257894i | 0.999994835779415-0.00227248628509273i | 21.1973800829394+64.6440175136497i | 17.7714364613238-4.41689918630454i | 0.0229003513229662-0.0827149265336859i | 0.000416666666666667-0.124835287278189i | 0.005-0.310619567756905i | 55.5381 | 19.181 | 19.181 | -124.4619 | 55.5381 | 3.7675 | 19.181
23761.8074 | 3781.8091 | -5.1119829234735-7.46577480013508i | 3.47803103015302-4.22651251342683i | 154.618307681871+1.95979635484346i | 2.90989476806848-39.5002008466532i | 0.999994796456972-0.00228112164327634i | 21.2556463031492+64.9703162096586i | 17.7941755157034-4.4045184085057i | 0.022743311371515-0.0824439580364206i | 0.000416666666666667-0.124362708984049i | 0.005-0.309443681766193i | 55.5997 | 19.1313 | 19.1313 | -124.4003 | 55.5997 | 3.7818 | 19.1313
23852.1023 | 3796.18 | -5.07482282954322-7.42868331889879i | 3.47803031464474-4.21064969803423i | 154.627096370801+1.98377464277173i | 2.90989465277244-39.3507186590589i | 0.999994756835113-0.00228978981479459i | 21.3145862235463+65.2989770381521i | 17.8171453936866-4.3922341948947i | 0.0225872992772543-0.0821735811531505i | 0.000416666666666667-0.12389191968923i | 0.005-0.308272247226731i | 55.6615 | 19.0816 | 19.0816 | -124.3385 | 55.6615 | 3.7962 | 19.0816
23942.7403 | 3810.6055 | -5.03791089138122-7.39183124532384i | 3.47802959368856-4.1948474541943i | 154.636014465483+2.00778711656208i | 2.9098945365985-39.2018025447594i | 0.99999471691156-0.00229849092432639i | 21.3742096942418+65.6300263611802i | 17.840348952038-4.38004696406466i | 0.0224323094263588-0.0819037978234443i | 0.000416666666666667-0.123422912621269i | 0.005-0.307105247287041i | 55.7236 | 19.032 | 19.032 | -124.2764 | 55.7236 | 3.8106 | 19.032
24033.7227 | 3825.0858 | -5.00124569103694-7.35521672601049i | 3.478028867243-4.1791055545858i | 154.645062586314+2.03183385432781i | 2.90989441953996-39.0534503615465i | 0.999994676684014-0.00230722509702434i | 21.4345267480954+65.96349095003i | 17.8637890921622-4.36795714851455i | 0.0222783362198953-0.0816346099445081i | 0.000416666666666667-0.122955681033343i | 0.005-0.305942665159435i | 55.7859 | 18.9824 | 18.9824 | -124.2141 | 55.7859 | 3.8251 | 18.9824
24125.0508 | 3839.6211 | -4.96482581536863-7.31883792296772i | 3.47802813526628-4.16342377275558i | 154.654241360476+2.05591493467713i | 2.90989430159011-38.9056599753241i | 0.999994636150161-0.00231599245851643i | 21.49554760488+66.2993979931972i | 17.8874687609756-4.35596519496369i | 0.0221253740740243-0.0813660193715414i | 0.000416666666666667-0.122490218204167i | 0.005-0.304784484119779i | 55.8485 | 18.9329 | 18.9329 | -124.1515 | 55.8485 | 3.8396 | 18.9329
24216.726 | 3854.2117 | -4.92864985607889-7.28269301350096i | 3.47802739771628-4.14780188311527i | 154.663551421999+2.08003043668573i | 2.90989418274214-38.7584292600779i | 0.999994595307669-0.00232479313490793i | 21.5572826755548+66.6377751045279i | 17.911390951795-4.34407156467462i | 0.021973417420203-0.0810980279181053i | 0.000416666666666667-0.122026517437903i | 0.005-0.303630687507253i | 55.9114 | 18.8834 | 18.8834 | -124.0886 | 55.9114 | 3.8542 | 18.8834
24308.7496 | 3868.8577 | -4.89271640974807-7.24678019009841i | 3.47802665455056-4.13223966093806i | 154.67299341181+2.10418043987135i | 2.90989406298922-38.6117560978446i | 0.999994554154188-0.00233362725278318i | 21.6197425666578+66.9786503315632i | 17.9355587052502-4.33227673378582i | 0.0218224607053788-0.0808306373564777i | 0.000416666666666667-0.121564572064059i | 0.005-0.3024812587241i | 55.9745 | 18.834 | 18.834 | -124.0255 | 55.9745 | 3.8689 | 18.834
24401.1228 | 3883.5593 | -4.85702407786775-7.21109766031956i | 3.47802590572636-4.11673688235548i | 154.682567977791+2.12836502416662i | 2.90989394232445-38.4656383786812i | 0.999994512687349-0.00234249493920736i | 21.6829380848147+67.3220521640671i | 17.9599751102146-4.32058119365345i | 0.0216724983921835-0.0805638494180198i | 0.000416666666666667-0.121104375437397i | 0.005-0.301336181235406i | 56.0378 | 18.7847 | 18.7847 | -123.9622 | 56.0378 | 3.8836 | 18.7847
24493.8471 | 3898.3168 | -4.82157146687258-7.17564364668289i | 3.47802515120063-4.10129332435418i | 154.69227577484+2.15258426989267i | 2.9098938207409-38.3200740006356i | 0.999994470904767-0.00235139632172839i | 21.7468802413734+67.6680095427674i | 17.9846433047625-4.30898545120356i | 0.0215235249591176-0.0802976657935288i | 0.000416666666666667-0.120645920937834i | 0.005-0.300195438568844i | 56.1014 | 18.7354 | 18.7354 | -123.8986 | 56.1014 | 3.8983 | 18.7354
24586.9237 | 3913.1304 | -4.78635718817136-7.14041638655456i | 3.47802439092992-4.08590876477267i | 154.702117464921+2.17683825773154i | 2.90989369823157-38.1750608697149i | 0.999994428804038-0.00236033152837873i | 21.8115802571635+68.0165518682911i | 18.0095664771448-4.29749002929378i | 0.0213755349007355-0.0800320881336007i | 0.000416666666666667-0.120189201970346i | 0.005-0.299059014314449i | 56.1653 | 18.6861 | 18.6861 | -123.8347 | 56.1653 | 3.9131 | 18.6861
24680.354 | 3928.0003 | -4.75137985817742-7.10541413203789i | 3.47802362487053-4.07058298229824i | 154.712093717126+2.20112706870032i | 2.90989357478941-38.030596899857i | 0.999994386382739-0.0023693006876772i | 21.8770495673884+68.367709010318i | 18.0347478667903-4.28609546708637i | 0.0212285227278232-0.0797671180489863i | 0.000416666666666667-0.11973421196488i | 0.005-0.297926892124377i | 56.2294 | 18.6369 | 18.6369 | -123.7706 | 56.2294 | 3.928 | 18.6369
24774.1394 | 3942.9267 | -4.7166380983376-7.07063514986244i | 3.47802285297835-4.0553157564636i | 154.72220520773+2.22545078412223i | 2.90989345040731-37.8866800128986i | 0.999994343638429-0.00237830392863083i | 21.9432998266517+68.7215113169517i | 18.0601907653309-4.27480232043122i | 0.0210824829675725-0.0795027571109461i | 0.000416666666666667-0.11928094437625i | 0.005-0.296799055712669i | 56.2938 | 18.5878 | 18.5878 | -123.7062 | 56.2938 | 3.9429 | 18.5878
24868.2811 | 3957.9099 | -4.68213053516091-7.03607772127462i | 3.478022075209-4.04010686764389i | 154.732452620251+2.24980948559961i | 2.90989332507814-37.7433081385473i | 0.999994300568648-0.00238734138073678i | 22.0103429141236+69.077989624311i | 18.0858985176512-4.26361116226096i | 0.0209374101637514-0.0792390068516067i | 0.000416666666666667-0.118829392684051i | 0.005-0.29567548885502i | 56.3584 | 18.5387 | 18.5387 | -123.6416 | 56.3584 | 3.9579 | 18.5387
24962.7806 | 3972.9499 | -4.6478558002458-7.00174014192807i | 3.47802129151773-4.0249560970534i | 154.742836645507+2.27420325498666i | 2.90989319879466-37.6004792143504i | 0.999994257170919-0.00239641317398409i | 22.0781909388511+69.4371752663529i | 18.1118745229631-4.25252258299712i | 0.0207932988768708-0.0789758687643143i | 0.000416666666666667-0.118379550392559i | 0.005-0.294556175388544i | 56.4232 | 18.4897 | 18.4897 | -123.5768 | 56.4232 | 3.9729 | 18.4897
25057.6392 | 3988.0471 | -4.61381253030675-6.96762072177468i | 3.47802050185944-4.00986322674247i | 154.753357981674+2.29863217436069i | 2.90989307154961-37.4581911856657i | 0.999994213442745-0.00240551943885564i | 22.1468562452168+69.7991000849325i | 18.1381222359071-4.24153719096836i | 0.0206501436843455-0.078713344303987i | 0.000416666666666667-0.117931411030642i | 0.005-0.293441099211539i | 56.4883 | 18.4407 | 18.4407 | -123.5117 | 56.4883 | 3.988 | 18.4407
25152.8582 | 4003.2017 | -4.57999936720006-6.93371778495657i | 3.47801970618871-3.99482803959435i | 154.764017334347+2.32309632599407i | 2.90989294333568-37.3164420056322i | 0.999994169381609-0.00241466030633i | 22.2163514185518+70.1637964401021i | 18.16464516768-4.2306556128415i | 0.0205079391806538-0.0784514348874678i | 0.000416666666666667-0.117484968151666i | 0.005-0.292330244283263i | 56.5536 | 18.3918 | 18.3918 | -123.4464 | 56.5536 | 4.0032 | 18.3918
25248.439 | 4018.4139 | -4.54641495794866-6.90002966969786i | 3.47801890445975-3.97985031932207i | 154.7748154166+2.34759579232632i | 2.90989281414547-37.1752296351402i | 0.999994124984976-0.00242383590788326i | 22.2866892909055+70.5312972206655i | 18.1914468871906-4.21987849406465i | 0.0203666799774898-0.0781901418938729i | 0.000416666666666667-0.117040215333399i | 0.005-0.291223594623693i | 56.6192 | 18.343 | 18.343 | -123.3808 | 56.6192 | 4.0184 | 18.343
25344.3831 | 4033.6839 | -4.51305795476595-6.86655472819725i | 3.47801809662645-3.96492985046533i | 154.785752949043+2.37213065593446i | 2.90989268397156-37.0345520428024i | 0.999994080250291-0.00243304637549101i | 22.3578829469811+70.9016358549859i | 18.2185310222444-4.20920649932429i | 0.0202263607039134-0.0779294666649403i | 0.000416666666666667-0.116597146177923i | 0.005-0.290121134313303i | 56.685 | 18.2941 | 18.2941 | -123.315 | 56.685 | 4.0337 | 18.2941
25440.6918 | 4049.0119 | -4.47992701507916-6.83329132652162i | 3.47801728264235-3.95006641838742i | 154.796830659883+2.39670099950483i | 2.90989255280648-36.8944072049243i | 0.999994035174981-0.00244229184163016i | 22.429945730238+71.2748463220523i | 18.2459012607548-4.19864031301555i | 0.020086976006499-0.0776694105053814i | 0.000416666666666667-0.116155754311539i | 0.005-0.289022847492829i | 56.751 | 18.2454 | 18.2454 | -123.249 | 56.751 | 4.049 | 18.2454
25537.3664 | 4064.3981 | -4.44702080155161-6.80023784449924i | 3.47801646246058-3.93525980927208i | 154.808049284989+2.42130690580358i | 2.90989242064265-36.7547931054753i | 0.999993989756452-0.00245157243928088i | 22.5028912491698+71.6509631628282i | 18.2735613519881-4.18818063972689i | 0.0199485205494747-0.0774099746832233i | 0.000416666666666667-0.115716033384677i | 0.005-0.28792871836305i | 56.8173 | 18.1967 | 18.1967 | -123.1827 | 56.8173 | 4.0644 | 18.1967
25634.4084 | 4079.8428 | -4.41433798210402-6.76739267561422i | 3.47801563603398-3.92050981012048i | 154.819409567945+2.44594845764752i | 2.90989228747248-36.6157077360597i | 0.99999394399209-0.00246088830192847i | 22.5767333837625+72.0300214918691i | 18.3015151078364-4.17782820473937i | 0.0198109890148633-0.0771511604301568i | 0.000416666666666667-0.115277977071804i | 0.005-0.286838731184548i | 56.8838 | 18.1481 | 18.1481 | -123.1162 | 56.8838 | 4.0798 | 18.1481
25731.8191 | 4095.3462 | -4.38187722993557-6.73475422690126i | 3.47801480331501-3.90581620874814i | 154.830912260123+2.47062573787442i | 2.9098921532883-36.4771490958877i | 0.999993897879263-0.00247023956356538i | 22.6514862921387+72.4120570092352i | 18.3297664041241-4.16758375454099i | 0.019674376102615-0.0768929689418778i | 0.000416666666666667-0.114841579071333i | 0.005-0.285752870277494i | 56.9505 | 18.0995 | 18.0995 | -123.0495 | 56.9505 | 4.0953 | 18.0995
25829.6001 | 4110.9085 | -4.34963722354338-6.70232091884066i | 3.47801396425576-3.89117879378187i | 154.842558120731+2.49533882931289i | 2.90989201808241-36.3391151917466i | 0.999993851415316-0.002479626358693i | 22.7271644173934+72.7971060126908i | 18.358319181946-4.15744805735667i | 0.0195386765307403-0.0766354013784324i | 0.000416666666666667-0.114406833105532i | 0.005-0.284671120021413i | 57.0174 | 18.051 | 18.051 | -122.9826 | 57.0174 | 4.1109 | 18.051
25927.7525 | 4126.53 | -4.31761664674191-6.67009118525434i | 3.47801311880794-3.87659735465671i | 154.854347916889+2.52008781475294i | 2.909891881847-36.2016040379724i | 0.999993804597577-0.00248904882232367i | 22.803782494631+73.1852054102168i | 18.3871774490401-4.14742190369479i | 0.019403885035436-0.0763784588645552i | 0.000416666666666667-0.113973732920435i | 0.005-0.283593464854964i | 57.0846 | 18.0025 | 18.0025 | -122.9154 | 57.0846 | 4.1265 | 18.0025
26026.278 | 4142.2108 | -4.28581418868119-6.63806347320208i | 3.47801226692292-3.86207168161293i | 154.866282423683+2.54487277691447i | 2.90989174457426-36.0646136564208i | 0.999993757423352-0.00249850708998263i | 22.8813555582041+73.5763927328276i | 18.4163452811941-4.13750610690971i | 0.0192699963712094-0.0761221424900108i | 0.000416666666666667-0.113542272285749i | 0.005-0.282519889275716i | 57.152 | 17.9541 | 17.9541 | -122.848 | 57.152 | 4.1422 | 17.9541
26125.1778 | 4157.9512 | -4.25422854386443-6.60623624287849i | 3.47801140855171-3.84760156569303i | 154.878362424231+2.5696937984177i | 2.90989160625627-35.9281420764393i | 0.999993709889925-0.00250800129770992i | 22.9598989491687+73.970706147714i | 18.4458268236881-4.12770150378265i | 0.0191370053109991-0.0758664533099321i | 0.000416666666666667-0.113112444994769i | 0.005-0.281450377839924i | 57.2196 | 17.9057 | 17.9057 | -122.7804 | 57.2196 | 4.158 | 17.9057
26224.4535 | 4173.7514 | -4.22285841216478-6.57460796751025i | 3.4780105436449-3.83318679873869i | 154.89058870975+2.59455096175232i | 2.90989146688508-35.7921873348381i | 0.999993661994563-0.00251753158206236i | 23.0394283229561+74.3681844717179i | 18.4756262927742-4.11800895511964i | 0.0190049066462902-0.0756113923451548i | 0.000416666666666667-0.112684244864284i | 0.005-0.280384915162308i | 57.2874 | 17.8574 | 17.8574 | -122.7126 | 57.2874 | 4.1738 | 17.8574
26324.1064 | 4189.6117 | -4.19170249884142-6.54317713325413i | 3.47800967215276-3.81882717338778i | 154.902962079614+2.61944434924518i | 2.90989132645267-35.6567474758628i | 0.999993613734509-0.00252709808011553i | 23.1199596572729+74.768867185144i | 18.5057479771938-4.10842934636856i | 0.0188736951872285-0.0753569605825549i | 0.000416666666666667-0.112257665734493i | 0.005-0.279323485915828i | 57.3555 | 17.8092 | 17.8092 | -122.6445 | 57.3555 | 4.1896 | 17.8092
26424.1381 | 4205.5322 | -4.16075951455491-6.51194223909558i | 3.47800879402512-3.8045224830714i | 154.915483341423+2.64437404302998i | 2.90989118495095-35.5218205511652i | 0.999993565106987-0.00253670092946569i | 23.2015092602362+75.1727944459235i | 18.5361962397328-4.09896358825522i | 0.0187433657627306-0.0751031589753824i | 0.000416666666666667-0.111832701468912i | 0.005-0.278266074831468i | 57.4237 | 17.761 | 17.761 | -122.5763 | 57.4237 | 4.2055 | 17.761
26524.5498 | 4221.5132 | -4.13002817538186-6.48090179674761i | 3.47800790921148-3.79027252201093i | 154.92815331107+2.66934012501533i | 2.90989104237181-35.3874046197765i | 0.999993516109198-0.00254634026823181i | 23.2840937787511+75.5800071041445i | 18.56697551882-4.08961261743951i | 0.0186139132205878-0.0748499884435902i | 0.000416666666666667-0.111409345954285i | 0.005-0.277212666698016i | 57.4922 | 17.7129 | 17.7129 | -122.5078 | 57.4922 | 4.2215 | 17.7129
26625.3431 | 4237.555 | -4.09950720282872-6.45005433055063i | 3.47800701766094-3.77607708521498i | 154.940972812801+2.69434267685246i | 2.90989089870701-35.253497748078i | 0.999993466738323-0.0025560162350575i | 23.367730207139+75.990546716942i | 18.5980903301621-4.08037739719186i | 0.0184853324275721-0.0745974498741699i | 0.000416666666666667-0.110987593100503i | 0.005-0.276163246361841i | 57.5609 | 17.6648 | 17.6648 | -122.4391 | 57.5609 | 4.2376 | 17.6648
26726.5194 | 4253.6577 | -4.06919532384508-6.41939837737234i | 3.47800611932221-3.76193596847656i | 154.953942679284+2.71938177990319i | 2.9098907539483-35.1200980097746i | 0.999993416991521-0.00256572896911307i | 23.4524358960272+76.4044555637839i | 18.6295452684263-4.07125891809156i | 0.0183576182695335-0.0743455441214769i | 0.000416666666666667-0.110567436840509i | 0.005-0.275117798726679i | 57.6298 | 17.6168 | 17.6168 | -122.3702 | 57.6298 | 4.2537 | 17.6168
26828.0801 | 4269.8216 | -4.03909127083621-6.38893248650875i | 3.47800521414359-3.74784896837002i | 154.967063751681+2.7444575152075i | 2.90989060808734-34.9872034858659i | 0.99999336686593-0.00257547861009747i | 23.5382285615064+76.8217766621422i | 18.6613450089624-4.06225819874677i | 0.0182307656514973-0.0740942720075595i | 0.000416666666666667-0.110148871130215i | 0.005-0.274076308753417i | 57.6989 | 17.5688 | 17.5688 | -122.3011 | 57.6989 | 4.2698 | 17.5688
26930.0268 | 4286.0469 | -4.00919378167472-6.35865521958506i | 3.47800430207303-3.73381588224825i | 154.980336879705+2.76956996345076i | 2.90989046111576-34.8548122646198i | 0.999993316358667-0.00258526529824029i | 23.6251262945665+77.2425537835771i | 18.6934943095743-4.05337628653767i | 0.018104769497756-0.0738436343224832i | 0.000416666666666667-0.109731889948411i | 0.005-0.273038761459869i | 57.7682 | 17.521 | 17.521 | -122.2318 | 57.7682 | 4.286 | 17.521
27032.3609 | 4302.3339 | -3.97950159971197-6.32856515045787i | 3.47800338305804-3.71983650823965i | 154.993762921697+2.79471920492979i | 2.90989031302507-34.7229224415439i | 0.999993265466823-0.00259508917430384i | 23.7131475708211+77.6668314702315i | 18.7259980123341-4.04461425838338i | 0.0179796247519605-0.0735936318246576i | 0.000416666666666667-0.109316487296683i | 0.005-0.272005141920571i | 57.8377 | 17.4731 | 17.4731 | -122.1623 | 57.8377 | 4.3023 | 17.4731
27135.0839 | 4318.6827 | -3.95001347378836-6.29866086511739i | 3.47800245704576-3.70591064524532i | 155.007342744687+2.81990531952065i | 2.90989016380679-34.5915321193589i | 0.999993214187473-0.00260495037958512i | 23.8023112605297+78.0946550517628i | 18.7588610454465-4.03597322153343i | 0.0178553263772063-0.0733442652411575i | 0.000416666666666667-0.108902657199326i | 0.005-0.270975435266558i | 57.9074 | 17.4253 | 17.4253 | -122.0926 | 57.9074 | 4.3187 | 17.4253
27238.1972 | 4335.0937 | -3.92072815824319-6.26894096159034i | 3.47800152398291-3.69203809293606i | 155.02107722447+2.84512838664423i | 2.9098900134523-34.4606394079706i | 0.999993162517664-0.00261484905591787i | 23.8926366389291+78.5260706627185i | 18.7920884251628-4.02745431438479i | 0.0177318693561162-0.0730955352680426i | 0.000416666666666667-0.108490393703253i | 0.005-0.269949626685154i | 57.9773 | 17.3776 | 17.3776 | -122.0227 | 57.9773 | 4.3351 | 17.3776
27341.7024 | 4351.5671 | -3.8916444129241-6.23940404984369i | 3.47800058381582-3.67821865174961i | 155.034967245669+2.87038848523188i | 2.90988986195295-34.3302424244435i | 0.999993110454423-0.00262478534567458i | 23.9841433968838+78.9611252603644i | 18.8256852577446-4.01905870732533i | 0.017609248690922-0.0728474425706801i | 0.000416666666666667-0.108079690877917i | 0.005-0.268927701419759i | 58.0474 | 17.33 | 17.33 | -121.9526 | 58.0474 | 4.3516 | 17.33
27445.6009 | 4368.103 | -3.86276100319539-6.21004875168852i | 3.4779996364904-3.66445212288772i | 155.04901370181+2.89568569369227i | 2.90988970930006-34.2003392929732i | 0.999993057994756-0.00263475939176859i | 24.0768516518691+79.3998666429911i | 18.8596567414815-4.01078760360491i | 0.0174874594035407-0.0725999877840589i | 0.000416666666666667-0.107670542815219i | 0.005-0.267909644769635i | 58.1177 | 17.2824 | 17.2824 | -121.8823 | 58.1177 | 4.3681 | 17.2824
27549.8941 | 4384.7018 | -3.83407669994601-6.18087370068474i | 3.47799868195215-3.65073830831324i | 155.063217495387+2.92102008987481i | 2.9098895554848-34.0709281448594i | 0.999993005135643-0.00264477133765606i | 24.170781959295+79.8423434687002i | 18.8940081687618-4.00264224023452i | 0.0173664965356501-0.0723531715131081i | 0.000416666666666667-0.107262943629428i | 0.005-0.266895442089693i | 58.1881 | 17.2348 | 17.2348 | -121.8119 | 58.1881 | 4.3847 | 17.2348
27654.5837 | 4401.3637 | -3.805590279597-6.15187754204636i | 3.47799772014615-3.63707701074737i | 155.077579537937+2.94639175103653i | 2.90988940049835-33.9420071184791i | 0.999992951874044-0.00265482132733813i | 24.2659553241878+80.2886052746962i | 18.9287449282-3.9946238889154i | 0.0172463551487596-0.0721069943330103i | 0.000416666666666667-0.106856887457091i | 0.005-0.265885078790291i | 58.2588 | 17.1874 | 17.1874 | -121.7412 | 58.2588 | 4.4014 | 17.1874
27759.6712 | 4418.0889 | -3.77730052410814-6.12305893254717i | 3.47799675101707-3.62346803366673i | 155.092100750112+2.97180075380562i | 2.90988924433177-33.81357435926i | 0.999992898206893-0.0026649095053629i | 24.3623932132387+80.7387024970953i | 18.9638725068223-3.9867338569985i | 0.0171270303242782-0.0718614567895129i | 0.000416666666666667-0.106452368456954i | 0.005-0.26487854033701i | 58.3297 | 17.1399 | 17.1399 | -121.6703 | 58.3297 | 4.4181 | 17.1399
27865.1579 | 4434.8776 | -3.74920622098424-6.09441654042744i | 3.47799577450917-3.60991118130064i | 155.10678206175+2.99724717414625i | 2.90988908697609-33.6856280196539i | 0.999992844131102-0.00267503601682756i | 24.4601175672334+81.1926864912593i | 18.9993964923097-3.9789734884757i | 0.017008517163582-0.0716165593992422i | 0.000416666666666667-0.106049380809877i | 0.005-0.263875812250458i | 58.4007 | 17.0926 | 17.0926 | -121.5993 | 58.4007 | 4.4349 | 17.0926
27971.0455 | 4451.7302 | -3.72130616328042-6.06594904530019i | 3.47799479056627-3.59640625862819i | 155.121624411944+3.0227310873218i | 2.90988892842226-33.5581662591096i | 0.999992789643561-0.00268520100738044i | 24.5591508138793+81.6506095526916i | 19.0353225753057-3.97134416500411i | 0.0168908107880747-0.0713723026500087i | 0.000416666666666667-0.105647918718746i | 0.005-0.262876880106055i | 58.4719 | 17.0453 | 17.0453 | -121.5281 | 58.4719 | 4.4517 | 17.0453
28077.3355 | 4468.6467 | -3.69359914960732-6.03765513805933i | 3.47799379913174-3.58295307137547i | 155.136628749123+3.04825256785964i | 2.90988876866113-33.4311872440466i | 0.999992734741133-0.00269540462322316i | 24.6595158810412+82.1125249384877i | 19.0716565517839-3.96384730696456i | 0.0167739063392495-0.071128687001117i | 0.000416666666666667-0.105247976408394i | 0.005-0.261881729533827i | 58.5434 | 16.998 | 16.998 | -121.4566 | 58.5434 | 4.4686 | 16.998
28184.0294 | 4485.6276 | -3.66608398413546-6.00953352078737i | 3.47799280014858-3.56955142601285i | 155.151796031119+3.07381168951346i | 2.90988860768355-33.3046891478293i | 0.99999267942066-0.00270564701111264i | 24.7612362104028+82.5784868893782i | 19.108404325484-3.9564843745556i | 0.0166577989787453-0.0708857128836698i | 0.000416666666666667-0.104849548125517i | 0.005-0.260890346218197i | 58.6149 | 16.9508 | 16.9508 | -121.3851 | 58.6149 | 4.4856 | 16.9508
28291.1287 | 4502.673 | -3.63875947659913-5.9815829066643i | 3.47799179355929-3.55620112975207i | 155.167127225247+3.0994085252263i | 2.90988844548021-33.1786701507398i | 0.999992623678959-0.00271592831836329i | 24.864335771568+83.0485506523678i | 19.1455719104126-3.94925686892408i | 0.0165424838884021-0.070643380700874i | 0.000416666666666667-0.10445262813859i | 0.005-0.259902715897786i | 58.6867 | 16.9037 | 16.9037 | -121.3133 | 58.6867 | 4.5027 | 16.9037
28398.635 | 4519.7831 | -3.61162444229956-5.95380201987644i | 3.47799077930598-3.5429019905436i | 155.182623308372+3.12504314709343i | 2.90988828204181-33.0531284399528i | 0.999992567512823-0.00272624869284908i | 24.9688390766226+83.5227725040046i | 19.1831654334166-3.9421663333348i | 0.0164279562703122-0.07040169082834i | 0.000416666666666667-0.104057210737786i | 0.005-0.258918824365198i | 58.7587 | 16.8567 | 16.8567 | -121.2413 | 58.7587 | 4.5198 | 16.8567
28506.5498 | 4536.9583 | -3.58467770210785-5.92618959552663i | 3.4779897573303-3.52965381707375i | 155.198285266996+3.15071562632445i | 2.90988811735895-32.9280622095083i | 0.999992510919019-0.00273660828300567i | 25.0747711951669+84.0012097742843i | 19.2211911368256-3.93521435437889i | 0.0163142113468697-0.0701606436143832i | 0.000416666666666667-0.103663290234894i | 0.005-0.257938657466824i | 58.8308 | 16.8097 | 16.8097 | -121.1692 | 58.8308 | 4.537 | 16.8097
28614.8747 | 4554.1987 | -3.55791808246711-5.89874437954433i | 3.47798872757347-3.51645641876199i | 155.214114097324+3.17642603320437i | 2.90988795142213-32.8034696602865i | 0.999992453894292-0.00274700723783257i | 25.1821577698427+84.4839208712188i | 19.2596553811705-3.92840256322429i | 0.0162012443608174-0.0699202393803234i | 0.000416666666666667-0.103270860963234i | 0.005-0.256962201102634i | 58.9031 | 16.7627 | 16.7627 | -121.0969 | 58.9031 | 4.5542 | 16.7627
28723.6112 | 4571.5047 | -3.53134441539425-5.87146512859651i | 3.47798768997621-3.50330960575821i | 155.230110805349+3.20217443705627i | 2.90988778422181-32.6793489999818i | 0.999992396435359-0.00275744570689524i | 25.2910250323718+84.9709653060931i | 19.2985646479787-3.92173263690899i | 0.0160890505752901-0.0696804784207785i | 0.000416666666666667-0.102879917277579i | 0.005-0.255989441225975i | 58.9755 | 16.7158 | 16.7158 | -121.0245 | 58.9755 | 4.5715 | 16.7158
28832.7609 | 4588.8764 | -3.50495553848119-5.84435060999947i | 3.47798664447884-3.49021318893998i | 155.246276406924+3.22796090620112i | 2.90988761574837-32.5556984430766i | 0.999992338538916-0.00276792384032727i | 25.4013998201216+85.462403719418i | 19.3379255426469-3.91520629967837i | 0.0159776252738572-0.0694413610039635i | 0.000416666666666667-0.102490453554073i | 0.005-0.25502036384337i | 59.0482 | 16.669 | 16.669 | -120.9518 | 59.0482 | 4.5889 | 16.669
28942.3254 | 4606.3142 | -3.47875029489545-5.8173996016307i | 3.47798559102127-3.47716697990981i | 155.262611927842+3.25378550791871i | 2.90988744599214-32.4325162108163i | 0.999992280201631-0.00277844178883251i | 25.5133095932251+85.95829790762i | 19.3777447973977-3.90882532436966i | 0.0158669637605618-0.0692028873719811i | 0.000416666666666667-0.102102464190151i | 0.005-0.254054955014316i | 59.121 | 16.6223 | 16.6223 | -120.879 | 59.121 | 4.6063 | 16.6223
29052.3062 | 4623.8181 | -3.4527275333805-5.79061089184127i | 3.47798452954284-3.46417079099245i | 155.279118403919+3.27964830840851i | 2.90988727494331-32.3098005311828i | 0.999992221420147-0.00278899970368726i | 25.6267824522708+86.4587108504872i | 19.4180292743202-3.90259153384401i | 0.0157570613599551-0.0689650577411107i | 0.000416666666666667-0.101715943604454i | 0.005-0.253093200851082i | 59.1939 | 16.5756 | 16.5756 | -120.8061 | 59.1939 | 4.6238 | 16.5756
29162.705 | 4641.3887 | -3.42688610825532-5.76398327936945i | 3.47798345998249-3.45122443523219i | 155.295796881064+3.30554937274833i | 2.90988710259207-32.1875496388698i | 0.999992162191081-0.00279959773674242i | 25.7418471565848+86.9637067393756i | 19.4587859684964-3.89650680246883i | 0.0156479134171339-0.0687278723021029i | 0.000416666666666667-0.101330886236754i | 0.005-0.252135087518512i | 59.2671 | 16.5289 | 16.5289 | -120.7329 | 59.2671 | 4.6414 | 16.5289
29273.5233 | 4659.0259 | -3.40122487941377-5.73751557325433i | 3.4779823822787-3.43832772639018i | 155.312648415369+3.33148876485406i | 2.90988692892848-32.0657617752571i | 0.999992102511027-0.00281023604042567i | 25.8585331431322+87.4733510062365i | 19.5000220112205-3.89057305765237i | 0.0155395152977702-0.0684913312204632i | 0.000416666666666667-0.100947286547872i | 0.005-0.251180601233823i | 59.3403 | 16.4824 | 16.4824 | -120.6597 | 59.3403 | 4.659 | 16.4824
29384.7627 | 4676.7302 | -3.37574271232342-5.71120659275038i | 3.4779812963695-3.42548047894176i | 155.329674073187+3.3574665474392i | 2.90988675394257-31.9444351883856i | 0.999992042376549-0.0028209147677437i | 25.9768705460563+87.9877103534608i | 19.5417446733087-3.88479228143218i | 0.0154318623881416-0.0682554346367398i | 0.000416666666666667-0.100565139019598i | 0.005-0.250229728266411i | 59.4138 | 16.4359 | 16.4359 | -120.5862 | 59.4138 | 4.6767 | 16.4359
29496.4248 | 4694.5018 | -3.35043847802357-5.68505516724178i | 3.47798020219237-3.41268250807374i | 155.346874931211+3.38348278197277i | 2.90988657762426-31.8235681329311i | 0.999991981784189-0.00283163407228436i | 26.0968902168865+88.50685278459i | 19.5839613685083-3.87916651212024i | 0.0153249500951573-0.0680201826668042i | 0.000416666666666667-0.10018443815461i | 0.005-0.249282454937648i | 59.4874 | 16.3894 | 16.3894 | -120.5126 | 59.4874 | 4.6945 | 16.3894
29608.5112 | 4712.3409 | -3.32531105312343-5.65906013615865i | 3.4779790996844-3.39993362968182i | 155.364252076559+3.40953752863708i | 2.9098863999634-31.7031588701806i | 0.999991920730459-0.00284239410821888i | 26.2186237454339+89.0308476358997i | 19.626679657004-3.87369784600646i | 0.0152187738463845-0.0677855754021376i | 0.000416666666666667-0.0998051784763994i | 0.005-0.248338767620689i | 59.5611 | 16.343 | 16.343 | -120.4389 | 59.5611 | 4.7123 | 16.343
29721.0235 | 4730.2478 | -3.30035931979931-5.63322034889279i | 3.47797798878217-3.38723366036785i | 155.381806606856+3.43563084628599i | 2.90988622094978-31.5832056680062i | 0.999991859211847-0.00285319503030408i | 26.3421034814097+89.5597656089065i | 19.6699072490279-3.86838843912354i | 0.0151133290900709-0.0675516129101092i | 0.000416666666666667-0.0994273545291888i | 0.005-0.247398652740276i | 59.6351 | 16.2967 | 16.2967 | -120.3649 | 59.6351 | 4.7302 | 16.2967
29833.9634 | 4748.2227 | -3.27558216579171-5.60753466471413i | 3.47797686942174-3.37458241743728i | 155.39953963032+3.46176279240151i | 2.9098860405731-31.4637068008409i | 0.999991797224812-0.00286403699388462i | 26.4673625567889+90.0936788038229i | 19.7136520085782-3.86324050907503i | 0.0150086112951635-0.0673182952342521i | 0.000416666666666667-0.0990509608778535i | 0.005-0.246462096772541i | 59.7091 | 16.2504 | 16.2504 | -120.2909 | 59.7091 | 4.7482 | 16.2504
29947.3325 | 4766.266 | -3.25097848440171-5.58200195268825i | 3.47797574153874-3.36197971889646i | 155.417452265841+3.48793342305039i | 2.90988585882297-31.3446605496531i | 0.999991734765789-0.00287492015489519i | 26.5944349089514+90.632660753978i | 19.7579219572445-3.85825633692966i | 0.014904615951329-0.067085622394544i | 0.000416666666666667-0.0986759921078436i | 0.005-0.24552908624481i | 59.7833 | 16.2042 | 16.2042 | -120.2167 | 59.7833 | 4.7663 | 16.2042
30061.1323 | 4784.3778 | -3.22654717448723-5.55662109159391i | 3.4779746050683-3.34942538345009i | 155.435545643074+3.51414279284117i | 2.90988567568894-31.2260652019227i | 0.999991671831183-0.00288584466986278i | 26.7233553046328+91.1767864612635i | 19.8027252781512-3.8534382691847i | 0.0148013385689678-0.0668535943876769i | 0.000416666666666667-0.0983024428251076i | 0.005-0.244599607735416i | 59.8577 | 16.1581 | 16.1581 | -120.1423 | 59.8577 | 4.7844 | 16.1581
30175.3646 | 4802.5584 | -3.20228714045872-5.53139096984167i | 3.477973459945-3.33691923049854i | 155.453820902518+3.54039095487887i | 2.90988549116047-31.1079190516154i | 0.999991608417373-0.00289681069590892i | 26.8541593647139+91.7261324326036i | 19.8480703200137-3.84878871980063i | 0.014698774679231-0.0666222111873363i | 0.000416666666666667-0.0979303076560154i | 0.005-0.243673647873496i | 59.9322 | 16.112 | 16.112 | -120.0678 | 59.9322 | 4.8026 | 16.112
30290.031 | 4820.8082 | -3.17819729227432-5.50631048539249i | 3.47797230610301-3.32446108013528i | 155.472279195609+3.56667796072028i | 2.90988530522693-30.9902203991592i | 0.999991544520711-0.00290781839075192i | 26.9868835898879+92.2807767175331i | 19.8939656013237-3.844310172311i | 0.0145969198340288-0.0663914727444648i | 0.000416666666666667-0.0975595812472754i | 0.005-0.242751193338809i | 60.0068 | 16.066 | 16.066 | -119.9932 | 60.0068 | 4.8208 | 16.066
30405.1331 | 4839.1272 | -3.15427654543481-5.48137854567715i | 3.47797114347592-3.31205075314435i | 155.490921684799+3.59300386032938i | 2.90988511787765-30.8729675514193i | 0.99999148013752-0.00291886791270914i | 27.1215653872366+92.8407989468676i | 19.9404198146544-3.84000518200993i | 0.0144957696060431-0.0661613789875352i | 0.000416666666666667-0.0971902582658646i | 0.005-0.241832230861535i | 60.0816 | 16.0201 | 16.0201 | -119.9184 | 60.0816 | 4.8391 | 16.0201
30520.6726 | 4857.5159 | -3.13052382097826-5.45659406751689i | 3.47796997199687-3.29968807099768i | 155.509749543655+3.61936870203091i | 2.90988492910183-30.7561588216743i | 0.999991415264095-0.0029299594206993i | 27.2582430977536+93.4062803725392i | 19.987441831099-3.83587637822062i | 0.0143953195887351-0.065931929822819i | 0.000416666666666667-0.0968223333989492i | 0.005-0.240916747222091i | 60.1565 | 15.9742 | 15.9742 | -119.8435 | 60.1565 | 4.8575 | 15.9742
30636.6512 | 4875.9745 | -3.10693804547392-5.43195597704321i | 3.47796879159845-3.28737285585259i | 155.528763956941+3.64577253246432i | 2.90988473888861-30.6397925295909i | 0.999991349896704-0.00294109307424471i | 27.3969560248567+93.9773039086353i | 20.0350407048463-3.83192646664854i | 0.0142955653963501-0.0657031251346472i | 0.000416666666666667-0.096455801353805i | 0.005-0.240004729250937i | 60.2316 | 15.9283 | 15.9283 | -119.7684 | 60.2316 | 4.876 | 15.9283
30753.0705 | 4894.5032 | -3.08351815101599-5.40746320961929i | 3.47796760221277-3.27510493054921i | 155.547966120707+3.67221539653654i | 2.90988454722705-30.5238670012012i | 0.999991284031586-0.00295226903347359i | 27.5377444639264+94.5539541736665i | 20.0832256778949-3.82815823182303i | 0.0141965026639219-0.0654749647856755i | 0.000416666666666667-0.0960906568577449i | 0.005-0.23909616382839i | 60.3068 | 15.8826 | 15.8826 | -119.6932 | 60.3068 | 4.8945 | 15.8826
30869.9321 | 4913.1023 | -3.0602630752172-5.38311470976209i | 3.47796640377141-3.26288411860795i | 155.567357242386+3.69869733737546i | 2.90988435410612-30.4083805688772i | 0.99999121766495-0.00296348745912237i | 27.680649732913+95.1363175341098i | 20.1320061849102-3.82457453963014i | 0.0140981270472763-0.0652474486171484i | 0.000416666666666667-0.0957268946580449i | 0.005-0.238191037884429i | 60.3821 | 15.8369 | 15.8369 | -119.6179 | 60.3821 | 4.9131 | 15.8369
30987.2379 | 4931.7721 | -3.03717176120143-5.3589094310639i | 3.47796519620544-3.25071024422692i | 155.586938540878+3.7252183962806i | 2.9098841595147-30.2933315713078i | 0.999991150792979-0.00297474851253799i | 27.8257142040633+95.7244821492967i | 20.181391858238-3.82117833994235i | 0.0140004342230292-0.0650205764491536i | 0.000416666666666667-0.0953645095218612i | 0.005-0.237289338398514i | 60.4575 | 15.7912 | 15.7912 | -119.5425 | 60.4575 | 4.9318 | 15.7912
31104.9894 | 4950.5128 | -3.01424315759682-5.33484633611593i | 3.47796397944536-3.23858313227944i | 155.606711246649+3.75177861267614i | 2.90988396344161-30.1787183534745i | 0.999991083411824-0.00298605235568018i | 27.9729813368026+96.3185380176476i | 20.2313925330662-3.8179726693473i | 0.0139034198885875-0.064794348080886i | 0.000416666666666667-0.0950034962361643i | 0.005-0.236391052399396i | 60.5331 | 15.7457 | 15.7457 | -119.4669 | 60.5331 | 4.9505 | 15.7457
31223.1883 | 4969.3248 | -2.99147621852763-5.31092439643099i | 3.47796275342121-3.22650260831153i | 155.626676601819+3.77837802406083i | 2.90988376587556-30.0645392666275i | 0.999991015517608-0.00299739915112387i | 28.1224957118338+96.9185770243557i | 20.2820182527557-3.81496065398168i | 0.013807079762143-0.0645687632908968i | 0.000416666666666667-0.0946438496076547i | 0.005-0.23549616696493i | 60.6088 | 15.7002 | 15.7002 | -119.3912 | 60.6088 | 4.9693 | 15.7002
31341.8365 | 4988.2082 | -2.96886990360644-5.28714259236795i | 3.47796151806245-3.21446849853932i | 155.64683586026+3.80501666595893i | 2.9098835668052-29.9507926682622i | 0.999990947106425-0.00300878906206145i | 28.274303066494+97.5246929905161i | 20.3332792743316-3.8121455124737i | 0.0137114095826697-0.0643438218373529i | 0.000416666666666667-0.094285564462697i | 0.005-0.234604669221886i | 60.6846 | 15.6547 | 15.6547 | -119.3154 | 60.6846 | 4.9882 | 15.6547
31460.9354 | 5007.1634 | -2.94642317792568-5.26349991305575i | 3.477960273298-3.20248062984666i | 155.667190287685+3.83169457186947i | 2.90988336621902-29.8374769220955i | 0.999990878174339-0.00302022225230517i | 28.4284503314294+98.1369817237971i | 20.3851860741531-3.80953055899943i | 0.0136164051099153-0.0641195234582859i | 0.000416666666666667-0.0939286356472369i | 0.005-0.233716546345773i | 60.7606 | 15.6093 | 15.6093 | -119.2394 | 60.7606 | 5.0072 | 15.6093
31580.487 | 5026.1906 | -2.92413501204905-5.23999535631897i | 3.47795901905626-3.19053882978257i | 155.687741161752+3.85841177321622i | 2.90988316410554-29.7245903980424i | 0.999990808717383-0.00303169888628942i | 28.5849856686404+98.7555410706798i | 20.4377493537594-3.80711920645749i | 0.0135220621243933-0.063895867871844i | 0.000416666666666667-0.0935730580267358i | 0.005-0.232831785560642i | 60.8367 | 15.564 | 15.564 | -119.1633 | 60.8367 | 5.0262 | 15.564
31700.4928 | 5045.2901 | -2.9020043820022-5.21662792860288i | 3.47795775526509-3.17864292655873i | 155.708489772153+3.88516829929528i | 2.90988296045311-29.612131472192i | 0.999990738731561-0.00304321912907316i | 28.743958510962+99.3804709703407i | 20.4909800459047-3.8049149697685i | 0.0134283764273724-0.0636728547765384i | 0.000416666666666667-0.0932188264860882i | 0.005-0.231950374138914i | 60.9129 | 15.5187 | 15.5187 | -119.0871 | 60.9129 | 5.0453 | 15.5187
31820.9547 | 5064.4622 | -2.8800302692637-5.19339664490001i | 3.4779564818518-3.16679274904709i | 155.729437420716+3.91196417722413i | 2.90988275525-29.5000985267849i | 0.999990668212847-0.00305478314634225i | 28.9054196030331+100.01187351022i | 20.5448893207837-3.80292146930344i | 0.013335343840865-0.0634504838514924i | 0.000416666666666667-0.0928659359295562i | 0.005-0.23107229940119i | 60.9892 | 15.4736 | 15.4736 | -119.0108 | 60.9892 | 5.0645 | 15.4736
31941.8743 | 5083.7072 | -2.85821166075516-5.17030052867642i | 3.4779551987431-3.15498812677731i | 155.7505854215+3.93879943188809i | 2.9098825484844-29.3884899501895i | 0.999990597157181-0.00306639110441183i | 29.0694210438275+100.649852983357i | 20.5994885924606-3.80114243444755i | 0.013242960207613-0.0632287547566839i | 0.000416666666666667-0.09251438128069i | 0.005-0.230197548716069i | 61.0656 | 15.4284 | 15.4284 | -118.9344 | 61.0656 | 5.0837 | 15.4284
32063.2535 | 5103.0253 | -2.83654754883138-5.14733861179923i | 3.47795390586523-3.14322888993443i | 155.771935100898+3.96567408588807i | 2.90988234014446-29.2773041368787i | 0.999990525560477-0.00307804317022876i | 29.2360163308115+101.294515947538i | 20.6547895255029-3.79958170730577i | 0.0131512213910724-0.0630076671331878i | 0.000416666666666667-0.0921641574822574i | 0.005-0.229326109499969i | 61.1421 | 15.3834 | 15.3834 | -118.8579 | 61.1421 | 5.103 | 15.3834
32185.0938 | 5122.4168 | -2.81503693127005-5.12450993446419i | 3.47795260314379-3.13151486935629i | 155.793487797734+3.99258815948522i | 2.90988213021814-29.1665394874074i | 0.999990453418615-0.00308973951137394i | 29.4052604057989+101.945971286331i | 20.7108040418326-3.7982432465562i | 0.0130601232753978-0.0627872206034192i | 0.000416666666666667-0.0918152594961714i | 0.005-0.228457969216944i | 61.2188 | 15.3384 | 15.3384 | -118.7812 | 61.2188 | 5.1224 | 15.3384
32307.3972 | 5141.882 | -2.7936788112612-5.1018135451241i | 3.47795129050384-3.11984589653121i | 155.815244863363+4.01954167054774i | 2.90988191869337-29.0561944083886i | 0.999990380727443-0.00310148029606476i | 29.577209702581+102.60433027208i | 20.7675443277999-3.79713113145776i | 0.0129696617654232-0.0625674147713713i | 0.000416666666666667-0.091467682303419i | 0.005-0.227593115378506i | 61.2955 | 15.2934 | 15.2934 | -118.7045 | 61.2955 | 5.1419 | 15.2934
32430.1653 | 5161.4211 | -2.77247219739636-5.07924850041745i | 3.47794996786986-3.10822180359549i | 155.837207661778+4.04653463449536i | 2.909881705558-28.9462673124712i | 0.999990307482779-0.0031132656931575i | 29.75192219641+103.269706630937i | 20.8250228414919-3.79624956601993i | 0.0128798327866417-0.0623482492228507i | 0.000416666666666667-0.0911214209039834i | 0.005-0.226731535543441i | 61.3724 | 15.2486 | 15.2486 | -118.6276 | 61.3724 | 5.1614 | 15.2486
32553.3999 | 5181.0345 | -2.75141610365749-5.05681386509807i | 3.47794863516577-3.09664242333103i | 155.859377569709+4.07356706424229i | 2.90988149079975-28.836756618317i | 0.999990233680409-0.00312509587214976i | 29.9294574554165+103.942216609977i | 20.8832523202782-3.79560288334158i | 0.0127906322851854-0.0621297235257157i | 0.000416666666666667-0.0907764703167796i | 0.005-0.225873217317634i | 61.4494 | 15.2037 | 15.2037 | -118.5506 | 61.4494 | 5.181 | 15.2037
32677.1028 | 5200.7224 | -2.73050954940553-5.03450871196486i | 3.47794729231495-3.08510758916292i | 155.881755976726+4.1006389701423i | 2.90988127440627-28.7276607505777i | 0.999990159316086-0.00313697100318291i | 30.109876694053+104.621979046516i | 20.9422457886093-3.79519555012685i | 0.012702056227802-0.061911837230108i | 0.000416666666666667-0.0904328255795773i | 0.005-0.225018148353889i | 61.5264 | 15.159 | 15.159 | -118.4736 | 61.5264 | 5.2007 | 15.159
32801.2758 | 5220.4852 | -2.70975155936887-5.01233212179205i | 3.47794593924011-3.07361713515707i | 155.904344285346+4.12775035993015i | 2.9098810563651-28.6189781398725i | 0.999990084385532-0.0031488912570445i | 30.2932428286493+105.309115439689i | 21.0020165660758-3.795032171386i | 0.01261410060183-0.0616945898686841i | 0.000416666666666667-0.090090481748931i | 0.005-0.224166316351752i | 61.6036 | 15.1143 | 15.1143 | -118.3964 | 61.6036 | 5.2205 | 15.1143
32925.9207 | 5240.323 | -2.68914116363132-4.9902831832607i | 3.47794457586342-3.06217089601774i | 155.927143911142+4.15490123866427i | 2.90988083666372-28.5107072227655i | 0.999990008884435-0.00316085680517073i | 30.4796205351826+106.003750024369i | 21.0625782757336-3.79511749533081i | 0.0125267614151748-0.0614779809568468i | 0.000416666666666667-0.0897494339001107i | 0.005-0.223317709057335i | 61.6809 | 15.0697 | 15.0697 | -118.3191 | 61.6809 | 5.2403 | 15.0697
33051.0392 | 5260.2363 | -2.66867739762001-4.96836099288954i | 3.47794320210647-3.05076870708526i | 155.95015628284+4.18209160866768i | 2.90988061528944-28.4028464417431i | 0.999989932808451-0.0031728678196489i | 30.6690763093566+106.706009847541i | 21.1239448527142-3.79545641847232i | 0.0124400346962798-0.061262009992971i | 0.000416666666666667-0.0894096771270279i | 0.005-0.222472314263135i | 61.7582 | 15.0252 | 15.0252 | -118.2418 | 61.7582 | 5.2602 | 15.0252
33176.6331 | 5280.2252 | -2.64835930209294-4.94656465496737i | 3.47794181789021-3.0394104043336i | 155.973382842436+4.20932146946869i | 2.9098803922296-28.2953942451916i | 0.999989856153202-0.00318492447321992i | 30.8616785291052+107.416024847197i | 21.1861305531224-3.79605399093218i | 0.0123539164940994-0.0610466764586306i | 0.000416666666666667-0.0890712065421679i | 0.005-0.221630119807865i | 61.8357 | 14.9807 | 14.9807 | -118.1643 | 61.8357 | 5.2802 | 14.9807
33302.7043 | 5300.29 | -2.62818592312638-4.9248932814856i | 3.47794042313507-3.02809582436804i | 155.9968250453+4.23659081774046i | 2.90988016747129-28.188349087375i | 0.999989778914279-0.00319702693928071i | 31.0574975196208+108.133927933863i | 21.2491499632387-3.79691542197592i | 0.0122684028780687-0.0608319798188235i | 0.000416666666666667-0.0887340172765172i | 0.005-0.220791113576275i | 61.9132 | 14.9362 | 14.9362 | -118.0868 | 61.9132 | 5.3003 | 14.9362
33429.2546 | 5320.4311 | -2.60815631210202-4.90334599207119i | 3.47793901776073-3.01682480442277i | 156.020484360292+4.2638996472406i | 2.9098799410016-28.0817094284124i | 0.999989701087237-0.00320917539188677i | 31.2566056210389+108.859855074856i | 21.3130180090348-3.79804608578053i | 0.0121834899380728-0.0606179195221929i | 0.000416666666666667-0.0883981044794952i | 0.005-0.219955283498979i | 61.9909 | 14.8919 | 14.8919 | -118.0091 | 61.9909 | 5.3204 | 14.8919
33556.2858 | 5340.6488 | -2.5882695256937-4.88192191392024i | 3.47793760168644-3.00559718235865i | 156.044362269859+4.29124794874805i | 2.90987971280751-27.9754737342567i | 0.999989622667597-0.00322137000575465i | 31.4590772588935+109.593945381379i | 21.3777499660186-3.79945152744674i | 0.0120991737844148-0.0604044950012489i | 0.000416666666666667-0.0880634633188831i | 0.005-0.21912261755228i | 62.0686 | 14.8476 | 14.8476 | -117.9314 | 62.0686 | 5.3406 | 14.8476
33683.7997 | 5360.9432 | -2.56852462585428-4.86062018173226i | 3.47793617483068-2.99441279666075i | 156.068460270166+4.31863571000263i | 2.90987948287591-27.8696404766715i | 0.999989543650848-0.00323361095626442i | 31.6649890174766+110.336341198554i | 21.4433614694148-3.80113746926749i | 0.0120154505477821-0.060191705672587i | 0.000416666666666667-0.0877300889807565i | 0.005-0.218293103758i | 62.1464 | 14.8034 | 14.8034 | -117.8536 | 62.1464 | 5.3609 | 14.8034
33811.7981 | 5381.3148 | -2.54892067980179-4.83943993764436i | 3.47793473711142-2.98327148643612i | 156.09277987119+4.34606291563916i | 2.90987925119351-27.7642081332098i | 0.999989464032444-0.00324589841946225i | 31.8744197162438+111.087188198529i | 21.5098685247051-3.80310981726642i | 0.0119323163792109-0.0599795509371031i | 0.000416666666666667-0.0873979766694127i | 0.005-0.217466730183303i | 62.2243 | 14.7592 | 14.7592 | -117.7757 | 62.2243 | 5.3813 | 14.7592
33940.2829 | 5401.7638 | -2.52945676000603-4.81838033116701i | 3.47793328844592-2.97217309141145i | 156.117322596849+4.37352954712603i | 2.90987901774702-27.6591751871916i | 0.999989383807803-0.00325823257206289i | 32.0874504894039+111.846635476738i | 21.5772875185279-3.80537466801811i | 0.0118497674500525-0.0597680301802137i | 0.000416666666666667-0.0870671216073053i | 0.005-0.216643484940529i | 62.3023 | 14.7151 | 14.7151 | -117.6977 | 62.3023 | 5.4018 | 14.7151
34069.256 | 5422.2905 | -2.51013194417426-4.7974405191191i | 3.47793182875088-2.96111745193075i | 156.142089985108+4.40103558269762i | 2.90987878252301-27.5545401276829i | 0.999989302972309-0.00327061359145224i | 32.3041648688539+112.614835651499i | 21.6456352299702-3.80793831576528i | 0.0117677999519336-0.0595571427720633i | 0.000416666666666667-0.0867375190349721i | 0.005-0.215823356187019i | 62.3804 | 14.6711 | 14.6711 | -117.6196 | 62.3804 | 5.4223 | 14.6711
34198.7192 | 5442.8952 | -2.49094531523712-4.77661966556432i | 3.4779303579423-2.95010440895305i | 156.167083588098+4.42858099729017i | 2.90987854550797-27.4503014494729i | 0.999989221521311-0.00328304165568986i | 32.5246488706142+113.391944967019i | 21.7149288422489-3.81080725984671i | 0.0116864100967201-0.05934688806774i | 0.000416666666666667-0.0864091642109704i | 0.005-0.215006332124944i | 62.4585 | 14.6271 | 14.6271 | -117.5415 | 62.4585 | 5.4429 | 14.6271
34328.6743 | 5463.5782 | -2.47189596133426-4.75591694174784i | 3.47792887593561-2.93913380405013i | 156.192304972234+4.45616576247437i | 2.90987830668819-27.3464576530531i | 0.999989139450124-0.00329551694351155i | 32.7489910849382+114.17812339998i | 21.785185954811-3.81398821245226i | 0.0116055941164765-0.0591372654074835i | 0.000416666666666667-0.0860820524118051i | 0.005-0.214192401001139i | 62.5368 | 14.5832 | 14.5832 | -117.4632 | 62.5368 | 5.4636 | 14.5832
34459.1233 | 5484.3398 | -2.4529829757998-4.73533152603337i | 3.47792738264552-2.92820547940426i | 156.217755718332+4.48378984638832i | 2.90987806604998-27.2430072445955i | 0.999989056754023-0.00330803963433192i | 32.9772827702734+114.97353476984i | 21.8564245958638-3.81748810672032i | 0.0115253482634263-0.0589282741168942i | 0.000416666666666667-0.0857561789318646i | 0.005-0.213381551106933i | 62.6151 | 14.5394 | 14.5394 | -117.3849 | 62.6151 | 5.4843 | 14.5394
34590.068 | 5505.1803 | -2.43420545714745-4.71486260384101i | 3.4779258779862-2.91731927780587i | 156.24343742173+4.51145321366814i | 2.9098778235795-27.1399487359313i | 0.999988973428252-0.00332060990824695i | 33.2096179512664+115.778346852986i | 21.9286632353533-3.82131410519645i | 0.0114456688099102-0.0587199135071392i | 0.000416666666666667-0.0854315390833475i | 0.005-0.212573770777977i | 62.6934 | 14.4956 | 14.4956 | -117.3066 | 62.6934 | 5.5052 | 14.4956
34721.5102 | 5526.1 | -2.41556250905555-4.69450936758488i | 3.47792436187104-2.90647504265132i | 156.269351692404+4.53915582537939i | 2.90987757926278-27.0372806445288i | 0.999988889468016-0.00333322794603657i | 33.4460935210118+116.59273150092i | 22.0019207984119-3.82547360867041i | 0.011366552048343-0.0585121828751552i | 0.000416666666666667-0.0851081281962023i | 0.005-0.211769048394079i | 62.7719 | 14.4519 | 14.4519 | -117.2281 | 62.7719 | 5.5261 | 14.4519
34853.452 | 5547.0992 | -2.39705324035211-4.67427101661244i | 3.47792283421284-2.89567261794068i | 156.295500155098+4.56689763894639i | 2.90987733308577-26.935001493473i | 0.999988804868484-0.00334589392916728i | 33.6868093477513+117.4168647626i | 22.0762166792898-3.82997426541135i | 0.0112879942911708-0.0583050815038536i | 0.000416666666666667-0.0847859416180532i | 0.005-0.210967372379039i | 62.8504 | 14.4083 | 14.4083 | -117.1496 | 62.8504 | 5.5471 | 14.4083
34985.8951 | 5568.1781 | -2.37867676499931-4.65414675714324i | 3.47792129492374-2.88491184827543i | 156.321884449439+4.59467860808203i | 2.9098770850343-26.833109811444i | 0.999988719624788-0.00335860803979472i | 33.9318683862522+118.250927011144i | 22.1515707557956-3.83482398082166i | 0.011209991870826-0.0580986086623209i | 0.000416666666666667-0.0844649747141395i | 0.005-0.210168731200477i | 62.929 | 14.3647 | 14.3647 | -117.071 | 62.929 | 5.5682 | 14.3647
35118.8415 | 5589.3372 | -2.36043220207816-4.63413580220861i | 3.47791974391518-2.87419257885627i | 156.348506230067+4.62249868271346i | 2.90987683509408-26.7316041326954i | 0.999988633732024-0.00337137046076633i | 34.1813767941039+119.095103075057i | 22.2280034042653-3.84003092753181i | 0.0111325411396818-0.0578927636060167i | 0.000416666666666667-0.0841452228672444i | 0.005-0.209373113369672i | 63.0076 | 14.3212 | 14.3212 | -116.9924 | 63.0076 | 5.5893 | 14.3212
35252.2931 | 5610.5767 | -2.34231867577263-4.61423737159164i | 3.47791818109798-2.86351465548083i | 156.375367166754+4.65035780891142i | 2.90987658325077-26.6304829970338i | 0.99998854718525-0.00338418137562391i | 34.4354440531695+119.949582374169i | 22.3055355150823-3.84560355595742i | 0.0110556384700049-0.0576875455769708i | 0.000416666666666667-0.0838266814776291i | 0.005-0.208580507441395i | 63.0863 | 14.2777 | 14.2777 | -116.9137 | 63.0863 | 5.6106 | 14.2777
35386.2518 | 5631.8969 | -2.32433531535422-4.59445069176815i | 3.47791660638221-2.85287792454155i | 156.402468944538+4.67825592881404i | 2.90987632948987-26.5297449497978i | 0.999988459979486-0.00339704096860631i | 34.6941830964686+120.814559060457i | 22.3841885087677-3.85155060534507i | 0.0109792802539095-0.0574829538039823i | 0.000416666666666667-0.08350934596297i | 0.005-0.207790902013743i | 63.1651 | 14.2343 | 14.2343 | -116.8349 | 63.1651 | 5.6319 | 14.2343
35520.7195 | 5653.2981 | -2.30648125516568-4.57477499584747i | 3.47791501967731-2.84228223302337i | 156.429813263845+4.70619298055338i | 2.90987607379675-26.4293885418363i | 0.999988372109714-0.00340994942465205i | 34.9577104407659+121.690232164i | 22.4639843526734-3.85788111533075i | 0.0109034629033074-0.0572789875028103i | 0.000416666666666667-0.0831932117582885i | 0.005-0.207004285727976i | 63.244 | 14.191 | 14.191 | -116.756 | 63.244 | 5.6533 | 14.191
35655.6983 | 5674.7806 | -2.28875563460497-4.55520952351394i | 3.47791342089199-2.83172742850158i | 156.457401840619+4.73416889817839i | 2.90987581615668-26.3294123294887i | 0.999988283570878-0.00342290692940198i | 35.2261463251614+122.576805744236i | 22.5449455782985-3.86460443803974i | 0.0108281828498591-0.0570756458763664i | 0.000416666666666667-0.082878274315888i | 0.005-0.206220647268357i | 63.3229 | 14.1478 | 14.1478 | -116.6771 | 63.3229 | 5.6748 | 14.1478
35791.1899 | 5696.3448 | -2.27115759810916-4.5357535209693i | 3.47791180993434-2.82121335913965i | 156.485236406455+4.76218361157799i | 2.90987555655495-26.2298148745635i | 0.999988194357885-0.00343591366920194i | 35.4996148559905+123.474489046752i | 22.627095299253-3.87173025075508i | 0.0107534365449237-0.0568729281149069i | 0.000416666666666667-0.082564529105288i | 0.005-0.205439975361981i | 63.4018 | 14.1046 | 14.1046 | -116.5982 | 63.4018 | 5.6963 | 14.1046
35927.1964 | 5717.9909 | -2.25368629513786-4.51640624087491i | 3.47791018671163-2.81073987368696i | 156.513318708727+4.79023704640256i | 2.90987529497648-26.1305947443177i | 0.9999881044656-0.00344896983110545i | 35.7782441583721+124.383496665846i | 22.710457229903-3.87926856918749i | 0.0106792204595081-0.0566708333962216i | 0.000416666666666667-0.0822519716131579i | 0.005-0.204662258778622i | 63.4808 | 14.0615 | 14.0615 | -116.5192 | 63.4808 | 5.718 | 14.0615
36063.7198 | 5739.7193 | -2.23634088015677-4.49716694229489i | 3.47790855113053-2.80030682147673i | 156.541650510724+4.81832912398564i | 2.9098750314063-26.0317505114362i | 0.999988013888853-0.00346207560287634i | 36.0621665347522+125.304048713113i | 22.7950557047249-3.88722976137708i | 0.0106055310842143-0.0564693608858191i | 0.000416666666666667-0.0819405973432536i | 0.005-0.203887486330566i | 63.5599 | 14.0184 | 14.0184 | -116.4401 | 63.5599 | 5.7397 | 14.0184
36200.7619 | 5761.5302 | -2.21912051262097-4.47803489063942i | 3.47790690309693-2.78991405242377i | 156.570233591778+4.84645976126233i | 2.90987476582923-25.9332807540114i | 0.999987922622431-0.00347523117299153i | 36.3515186308096+126.236370992274i | 22.8809156983964-3.89562456226265i | 0.0105323649291871-0.0562685097371146i | 0.000416666666666667-0.0816304018163517i | 0.005-0.203115646872451i | 63.639 | 13.9755 | 13.9755 | -116.361 | 63.639 | 5.7615 | 13.9755
36338.3248 | 5783.424 | -2.20202435695814-4.45900935760891i | 3.47790524251608-2.77956141702236i | 156.599069747408+4.87462887068872i | 2.90987449822999-25.8351840555226i | 0.999987830661083-0.00348843673064365i | 36.6464416091297+127.180695180557i | 22.9680628466618-3.90446408895542i | 0.0104597185240603-0.056068279091611i | 0.000416666666666667-0.0813213805701847i | 0.005-0.202346729301107i | 63.7181 | 13.9325 | 13.9325 | -116.2819 | 63.7181 | 5.7834 | 13.9325
36476.4105 | 5805.401 | -2.18505158255168-4.44008962113817i | 3.47790356929244-2.76924876634409i | 156.62816078945+4.90283636015895i | 2.90987422859319-25.7374590048157i | 0.999987737999519-0.00350169246574381i | 36.9470813310465+128.137259016863i | 23.0565234679995-3.91375985675429i | 0.0103875884179026-0.0558686680790839i | 0.000416666666666667-0.0810135291593791i | 0.005-0.201580722555396i | 63.7973 | 13.8897 | 13.8897 | -116.2027 | 63.7973 | 5.8054 | 13.8897
36615.0208 | 5827.4616 | -2.16820136372364-4.4212749653415i | 3.47790188332976-2.75897595203572i | 156.657508546199+4.93108213292158i | 2.90987395690331-25.640104196083i | 0.999987644632405-0.00351499856892432i | 37.2535885471128+129.106306497044i | 23.1463245861334-3.9235237959463i | 0.0103159711791625-0.0556696758177608i | 0.000416666666666667-0.0807068431553888i | 0.005-0.200817615616055i | 63.8766 | 13.8469 | 13.8469 | -116.1234 | 63.8766 | 5.8275 | 13.8469
36754.1579 | 5849.6059 | -2.1514728797175-4.40256468045772i | 3.47790018453108-2.74874282631704i | 156.687114862543+4.95936608749485i | 2.9098736831447-25.5431182288425i | 0.999987550554371-0.00352835523154137i | 37.5661190966592+130.08808807658i | 23.237493953422-3.93376826943439i | 0.0102448633956121-0.0554713014144994i | 0.000416666666666667-0.0804013181464324i | 0.005-0.200057397505534i | 63.9559 | 13.8042 | 13.8042 | -116.0441 | 63.9559 | 5.8496 | 13.8042
36893.8237 | 5871.8344 | -2.13486531468099-4.38395806279614i | 3.47789847279867-2.73854924197874i | 156.71698160011+4.98768811758035i | 2.90987340730164-25.4464997079186i | 0.999987455760004-0.00354176264567787i | 37.8848341169418+131.082860880977i | 23.3300600751658-3.94450609123977i | 0.0101742616742905-0.055273543964965i | 0.000416666666666667-0.0800969497374301i | 0.005-0.19930005728784i | 64.0352 | 13.7615 | 13.7615 | -115.9648 | 64.0352 | 5.8718 | 13.7615
37034.0202 | 5894.1474 | -2.11837785764865-4.36545441468275i | 3.47789674803407-2.72839505238032i | 156.747110637406+5.01604811197599i | 2.90987312935823-25.350247243421i | 0.999987360243848-0.00355522100414611i | 38.2099002624111+132.090888924215i | 23.4240522348729-3.95575054592844i | 0.0101041626414469-0.0550764025538065i | 0.000416666666666667-0.0797937335499399i | 0.005-0.19854558406838i | 64.1146 | 13.7189 | 13.7189 | -115.8854 | 64.1146 | 5.8941 | 13.7189
37174.7495 | 5916.5451 | -2.10200970252445-4.34705304440707i | 3.4778950101381-2.71828011144794i | 156.77750386996+5.04444595448734i | 2.9098728492985-25.2543594507256i | 0.999987264000409-0.00356873050049059i | 38.5414899346612+133.112443335592i | 23.519500520526-3.96751540901453i | 0.0100345629424828-0.0548798762548318i | 0.000416666666666667-0.0794916652220963i | 0.005-0.197793966993804i | 64.194 | 13.6764 | 13.6764 | -115.806 | 64.194 | 5.9165 | 13.6764
37316.0136 | 5939.028 | -2.08576004806398-4.32875326616871i | 3.47789325901078-2.70820427367235i | 156.808163210466+5.07288152383813i | 2.9098725671063-25.1588349504543i | 0.999987167024149-0.00358229132899079i | 38.8797815236685+134.147802595367i | 23.6164358519027-3.97981496839733i | 0.00996545924189188-0.0546839641311748i | 0.000416666666666667-0.0791907404085436i | 0.005-0.197045195251847i | 64.2734 | 13.634 | 13.634 | -115.7266 | 64.2734 | 5.939 | 13.634
37457.8144 | 5961.5963 | -2.06962809785705-4.31055440002575i | 3.47789149455138-2.69816739410677i | 156.839090588936+5.10135469357928i | 2.90987228276543-25.0636723684547i | 0.999987069309488-0.0035959036846639i | 39.2249596609361+135.197252779511i | 23.7148900089823-3.99266404688965i | 0.00989684822320272-0.0544886652354728i | 0.000416666666666667-0.0788909547803782i | 0.005-0.196299258071176i | 64.3529 | 13.5916 | 13.5916 | -115.6471 | 64.3529 | 5.9616 | 13.5916
37600.1541 | 5984.2504 | -2.05361306030969-4.29245577184214i | 3.47788971665846-2.68816932836484i | 156.87028795284+5.12986533199625i | 2.90987199625954-24.9688703357812i | 0.999986970850804-0.00360956776326769i | 39.5772154852431+136.261087814047i | 23.8148956615068-4.00607802590425i | 0.00982872658891712-0.0542939786100305i | 0.000416666666666667-0.0785923040250828i | 0.005-0.195556144721236i | 64.4324 | 13.5492 | 13.5492 | -115.5676 | 64.4324 | 5.9843 | 13.5492
37743.0347 | 6006.9905 | -2.03771414862639-4.27445671323638i | 3.47788792522968-2.67820993261849i | 156.901757267258+5.15841330201609i | 2.9098717075721-24.8744274886742i | 0.999986871642431-0.0036232837613033i | 39.9367469217041+137.339609739344i | 23.9164863997342-4.02007287036359i | 0.00976109106045093-0.0540999032869906i | 0.000416666666666667-0.0782947838464664i | 0.005-0.19481584451209i | 64.512 | 13.507 | 13.507 | -115.488 | 64.512 | 6.007 | 13.507
37886.4582 | 6029.8171 | -2.02193058079216-4.25655656153054i | 3.47788612016205-2.66828906359594i | 156.933500515034+5.18699846111208i | 2.90987141668657-24.7803424685417i | 0.999986771678663-0.00363705187601804i | 40.3037589749131+138.433128984837i | 24.0196967664498-4.03466515490676i | 0.00969393837807165-0.0539064382884976i | 0.000416666666666667-0.0779983899646011i | 0.005-0.194078346794272i | 64.5916 | 13.4648 | 13.4648 | -115.4084 | 64.5916 | 6.0298 | 13.4648
38030.4268 | 6052.7304 | -2.00626157955439-4.23875465969928i | 3.47788430135172-2.65840657857957i | 156.965519696924+5.21562066120781i | 2.90987112358615-24.6866139219389i | 0.999986670953746-0.0036508723054082i | 40.6784640369865+139.541964654623i | 24.1245622902879-4.04987209147017i | 0.00962726530083702-0.0537135826268617i | 0.000416666666666667-0.0777031181157608i | 0.005-0.193343640958629i | 64.6712 | 13.4227 | 13.4227 | -115.3288 | 64.6712 | 6.0527 | 13.4227
38174.9424 | 6075.7308 | -1.99070637240488-4.22105035632005i | 3.4778824686941-2.64856233540391i | 156.99781683175+5.24427974857904i | 2.90987082825394-24.593240500549i | 0.999986569461886-0.00366474524822194i | 41.06108221137+140.666444824391i | 24.2311195204224-4.06571155832379i | 0.00956106860653359-0.0535213353047251i | 0.000416666666666667-0.0774089640523623i | 0.005-0.192611716436171i | 64.7508 | 13.3806 | 13.3806 | -115.2492 | 64.7508 | 6.0757 | 13.3806
38320.0072 | 6098.8186 | -1.97526419156152-4.20344300552287i | 3.47788062208379-2.63875619245358i | 157.030393956556+5.27297556375521i | 2.90987053067306-24.5002208611637i | 0.999986467197244-0.00367867090396213i | 41.4518416533511+141.806906850264i | 24.339406062703-4.08220213065188i | 0.0094953450916124-0.0533296953152186i | 0.000416666666666667-0.0771159235428993i | 0.005-0.191882562697919i | 64.8304 | 13.3386 | 13.3386 | -115.1696 | 64.8304 | 6.0988 | 13.3386
38465.6232 | 6121.9941 | -1.95993427395008-4.18593196694112i | 3.47787876141454-2.62898800866126i | 157.063253126764+5.3017079414193i | 2.9098702308263-24.4075536656641i | 0.999986364153934-0.00369264947288918i | 41.8509789282524+142.963697690002i | 24.4494606172893-4.09936311277182i | 0.0094300915711264-0.0531386616421238i | 0.000416666666666667-0.0768239923718857i | 0.005-0.191156169254751i | 64.9101 | 13.2967 | 13.2967 | -115.0899 | 64.9101 | 6.122 | 13.2967
38611.7926 | 6145.2576 | -1.94471586118594-4.16851660566283i | 3.47787688657937-2.61925764350564i | 157.096396416335+5.33047671030511i | 2.90986992869646-24.3152375810014i | 0.999986260326029-0.00370668115602393i | 42.2587393883649+144.137174237167i | 24.5613230178631-4.1172145720897i | 0.00936530487866673-0.0529482332600316i | 0.000416666666666667-0.0765331663397948i | 0.005-0.190432525657254i | 64.9898 | 13.2548 | 13.2548 | -115.0102 | 64.9898 | 6.1453 | 13.2548
38758.5174 | 6168.6096 | -1.92960819955561-4.15119629218166i | 3.4778749974704-2.60956495700944i | 157.129825917925+5.3592816930941i | 2.90986962426612-24.2232712791774i | 0.999986155707554-0.00372076615515055i | 42.6753775697589+145.327703668843i | 24.6750342724937-4.13577737490266i | 0.00930098186629715-0.0527584091344958i | 0.000416666666666667-0.0762434412629953i | 0.005-0.18971162149557i | 65.0695 | 13.213 | 13.213 | -114.9305 | 65.0695 | 6.1686 | 13.213
38905.7997 | 6192.0503 | -1.9146105399982-4.13397040234919i | 3.47787309397901-2.59990980973733i | 157.163543743046+5.38812270631178i | 2.90986931751777-24.1316534372259i | 0.999986050292491-0.00373490467281942i | 43.1011576101548+146.535663807476i | 24.7906366062284-4.15507322415943i | 0.00923711940449029-0.0525691882221911i | 0.000416666666666667-0.075954812973695i | 0.005-0.188993446399253i | 65.1492 | 13.1713 | 13.1713 | -114.8508 | 65.1492 | 6.1921 | 13.1713
39053.6418 | 6215.5801 | -1.89972213808717-4.11683831732728i | 3.47787117599572-2.590292062794i | 157.197552022236+5.41699956021926i | 2.90986900843381-24.0403827371932i | 0.999985944074773-0.00374909691235001i | 43.5363536891584+147.76144349752i | 24.9081735054979-4.17512469930374i | 0.00917371438206189-0.0523805694710661i | 0.000416666666666667-0.0756672773198797i | 0.005-0.188277990037112i | 65.229 | 13.1297 | 13.1297 | -114.771 | 65.229 | 6.2156 | 13.1297
39202.0456 | 6239.1993 | -1.88494225401144-4.09979942354028i | 3.47786924341018-2.5807115778221i | 157.231852905214+5.44591205870747i | 2.90986869699637-23.9494578661195i | 0.999985837048289-0.00376334307783386i | 43.9812504922282+149.005442997548i | 25.0276897644223-4.19595529833171i | 0.00911076370610412-0.0521925518204926i | 0.000416666666666667-0.0753808301652518i | 0.005-0.187565242117067i | 65.3087 | 13.0881 | 13.0881 | -114.6913 | 65.3087 | 6.2392 | 13.0881
39351.0134 | 6262.9083 | -1.87027015255695-4.08285311262877i | 3.47786729611125-2.57116821700029i | 157.266448561051+5.47485999918591i | 2.90986838318759-23.8588775160197i | 0.999985729206882-0.00377764337413744i | 44.4361436998359+150.268074388497i | 25.149231533103-4.21758948220184i | 0.00904826430192061-0.05200513420142i | 0.000416666666666667-0.0750954673891731i | 0.005-0.186855192386001i | 65.3885 | 13.0465 | 13.0465 | -114.6115 | 65.3885 | 6.2629 | 13.0465
39500.5472 | 6286.7073 | -1.85570510308794-4.06599878140279i | 3.47786533398697-2.56166184304123i | 157.30134117834+5.50384317247302i | 2.90986806698939-23.768640383865i | 0.999985620544347-0.00379199800690512i | 44.9013405034061+151.549761998842i | 25.2728463680073-4.24005272175061i | 0.00898621311295827-0.0518183155365206i | 0.000416666666666667-0.0748111848866039i | 0.005-0.186147830629608i | 65.4682 | 13.0051 | 13.0051 | -114.5318 | 65.4682 | 6.2867 | 13.0051
39650.6493 | 6310.5968 | -1.84124637952823-4.04923583179579i | 3.47786335692442-2.55219231918962i | 157.336532965362+5.53286136268267i | 2.90986774838361-23.6787451715636i | 0.999985511054431-0.00380640718256212i | 45.3771601497029+152.850942847407i | 25.3985832845363-4.26337154727265i | 0.00892460710074131-0.05163209474034i | 0.000416666666666667-0.0745279785680452i | 0.005-0.185443146672254i | 65.548 | 12.9637 | 12.9637 | -114.452 | 65.548 | 6.3106 | 12.9637
39801.3218 | 6334.5771 | -1.82689326034242-4.03256367081911i | 3.47786136480993-2.54275950922022i | 157.372026150257+5.56191434711017i | 2.90986742735189-23.5891905859426i | 0.999985400730835-0.00382087110831746i | 45.8639345154802+154.172067104675i | 25.526492811893-4.28757360094093i | 0.00886344324480299-0.0514464707194414i | 0.000416666666666667-0.0742458443594789i | 0.005-0.184741130376822i | 65.6278 | 12.9224 | 12.9224 | -114.3722 | 65.6278 | 6.3346 | 12.9224
39952.5668 | 6358.6485 | -1.81264502851708-4.01598171051661i | 3.47785935752891-2.53336327743591i | 157.407822981199+5.59100189611601i | 2.90986710387578-23.4999753387289i | 0.999985289567211-0.00383538999216694i | 46.3620087143123+155.5135985734i | 25.6566270503545-4.3126876922501i | 0.00880271854261779-0.0512614423725504i | 0.000416666666666667-0.0739647782023102i | 0.005-0.184041771644572i | 65.7076 | 12.8811 | 12.8811 | -114.2924 | 65.7076 | 6.3586 | 12.8811
40104.3866 | 6382.8114 | -1.79850097154202-3.99948936791997i | 3.47785733496591-2.52400348866572i | 157.443925726573+5.62012377300849i | 2.90986677793659-23.4110981465311i | 0.999985177557164-0.00384996404289613i | 46.8717417376791+156.876015189422i | 25.7890397310707-4.33874385668393i | 0.00874243000953303-0.0510770085906986i | 0.000416666666666667-0.0736847760533076i | 0.005-0.183345060414995i | 65.7874 | 12.8399 | 12.8399 | -114.2126 | 65.7874 | 6.3828 | 12.8399
40256.7832 | 6407.066 | -1.7844603813912-3.98308606500408i | 3.47785529700462-2.51468000826288i | 157.480336675142+5.64927973392356i | 2.90986644951568-23.3225577308208i | 0.999985064694248-0.00386459347008333i | 47.3935071325303+158.259809543613i | 25.9237862785143-4.3657734178203i | 0.00868257467870042-0.0508931682573653i | 0.000416666666666667-0.0734058338845468i | 0.005-0.182650986665666i | 65.8672 | 12.7988 | 12.7988 | -114.1328 | 65.8672 | 6.4071 | 12.7988
40409.759 | 6431.4129 | -1.770522554504-3.96677122864299i | 3.47785324352778-2.50539270210291i | 157.517058136239+5.67846952770483i | 2.90986611859411-23.2343528179139i | 0.99998495097197-0.00387927848410263i | 47.9276937177028+159.66548942592i | 26.0609238757113-4.39380905310408i | 0.00862314960100622-0.0507099202486158i | 0.000416666666666667-0.0731279476833499i | 0.005-0.1819595404121i | 65.947 | 12.7577 | 12.7577 | -114.053 | 65.947 | 6.4314 | 12.7577
40563.3161 | 6455.8523 | -1.75668679176618-3.95054429056645i | 3.47785117441735-2.49614143658168i | 157.554092439934+5.70769289577906i | 2.9098657851528-23.1464821389532i | 0.999984836383786-0.00389401929612685i | 48.4747063417474+161.093578392488i | 26.200511532389-4.42288486353479i | 0.00856415184500288-0.0505272634332432i | 0.000416666666666667-0.0728511134522314i | 0.005-0.181270711707611i | 66.0267 | 12.7167 | 12.7167 | -113.9733 | 66.0267 | 6.4559 | 12.7167
40717.4567 | 6480.3845 | -1.74295239849093-3.93440468731641i | 3.47784908955429-2.48692607861344i | 157.591441937226+5.73694957203269i | 2.90986544917263-23.0589444298891i | 0.999984720923104-0.00390881611813066i | 49.0349666849168+162.544616356965i | 26.3426101561889-4.45303644753482i | 0.00850557849683874-0.0503451966729038i | 0.000416666666666667-0.072575327208838i | 0.005-0.180584490643167i | 66.1065 | 12.6758 | 12.6758 | -113.8935 | 66.1065 | 6.4804 | 12.6758
40872.183 | 6505.01 | -1.7293186843999-3.91835186020416i | 3.47784698881868-2.47774649562899i | 157.629109000218+5.76623928268394i | 2.90986511063423-22.971738431462i | 0.999984604583281-0.00392366916289355i | 49.6089141082605+164.019160207053i | 26.4872826270953-4.48430097928566i | 0.00844742666018807-0.0501637188222538i | 0.000416666666666667-0.0723005849858912i | 0.005-0.179900867347247i | 66.1863 | 12.6349 | 12.6349 | -113.8137 | 66.1863 | 6.505 | 12.6349
41027.4973 | 6529.729 | -1.71578496360412-3.90238525526789i | 3.47784487208972-2.46860255557371i | 157.667096022309+5.79556174615514i | 2.90986476951813-22.8848628891843i | 0.999984487357623-0.00393857864400292i | 50.1970065530052+165.517784447483i | 26.634593875242-4.51671729183971i | 0.00838969345618063-0.0499828287290832i | 0.000416666666666667-0.0720268828311328i | 0.005-0.179219831985702i | 66.2661 | 12.5942 | 12.5942 | -113.7339 | 66.2661 | 6.5297 | 12.5942
41183.4018 | 6554.542 | -1.70235055458508-3.88650432323058i | 3.47784273924565-2.45949412690568i | 157.70540541838+5.82491667294167i | 2.9098644258047-22.7983165533217i | 0.999984369239384-0.00395354477585708i | 50.7997214936273+167.041081870581i | 26.7846109622603-4.55032596533965i | 0.00833237602333148-0.0498025252344503i | 0.000416666666666667-0.0717542168072654i | 0.005-0.178541374761608i | 66.3458 | 12.5534 | 12.5534 | -113.6542 | 66.3458 | 6.5545 | 12.5534
41339.8987 | 6579.4492 | -1.68901478017547-3.87070851945797i | 3.47784059016382-2.45042107859379i | 157.744039624977+5.85430376547951i | 2.90986407947417-22.7120981788761i | 0.99998425022177-0.00396856777366843i | 51.4175569483029+168.589664255721i | 26.9374031663557-4.58516942070492i | 0.00827547151746945-0.0496228071728114i | 0.000416666666666667-0.0714825829918961i | 0.005-0.17786548591513i | 66.4256 | 12.5128 | 12.5128 | -113.5744 | 66.4256 | 6.5794 | 12.5128
41496.9904 | 6604.4511 | -1.67577696754035-3.85499730391754i | 3.47783842472061-2.44138328011582i | 157.783001100514+5.88372271801112i | 2.90986373050661-22.6262065255667i | 0.999984130297932-0.00398364785346646i | 52.0510325506833+170.164163098918i | 27.0930420712869-4.62129201917013i | 0.00821897711166625-0.0494436733721527i | 0.000416666666666667-0.0712119774774816i | 0.005-0.177192155723381i | 66.5053 | 12.4722 | 12.4722 | -113.4947 | 66.5053 | 6.6045 | 12.4722
41654.6789 | 6629.5481 | -1.66263644815793-3.83937014113732i | 3.47783624279149-2.43238060145664i | 157.822292325455+5.91317321644838i | 2.90986337888192-22.5406403578132i | 0.99998400946097-0.00399878523210084i | 52.7006906872685+171.76523037394i | 27.2516016594539-4.65874016809425i | 0.00816288999616556-0.04926512265412i | 0.000416666666666667-0.0709423963712708i | 0.005-0.17652137450028i | 66.585 | 12.4317 | 12.4317 | -113.415 | 66.585 | 6.6295 | 12.4317
41812.9667 | 6654.7403 | -1.64959255780053-3.82382650016521i | 3.47783404425099-2.42341291310628i | 157.861915802514+5.94265493823452i | 2.90986302457991-22.4553984447173i | 0.999983887703932-0.00401398012724462i | 53.3670977049794+173.393539326359i | 27.4131584092965-4.69756243348977i | 0.00810720737831063-0.0490871538341448i | 0.000416666666666667-0.0706738357952492i | 0.005-0.175853132596414i | 66.6647 | 12.3912 | 12.3912 | -113.3353 | 66.6647 | 6.6547 | 12.3912
41971.856 | 6680.0283 | -1.63664463651547-3.8083658545288i | 3.47783182897265-2.41448008605806i | 157.901874056855+5.97216755220313i | 2.90986266758017-22.3704795600453i | 0.999983765019812-0.00402923275739724i | 54.0508451938875+175.049785301966i | 27.5777913972181-4.73780965975979i | 0.0080519264824728-0.0489097657215714i | 0.000416666666666667-0.070406291886082i | 0.005-0.175187420398898i | 66.7444 | 12.3508 | 12.3508 | -113.2556 | 66.7444 | 6.68 | 12.3508
42131.349 | 6705.4125 | -1.62379202860595-3.7929876821953i | 3.47782959682905-2.40558199180675i | 157.942169636282+6.00171071843577i | 2.90986230786215-22.28588248221i | 0.999983641401552-0.00404454334188776i | 54.7525513504614+176.734686611091i | 27.7455824042646-4.77953509716842i | 0.00799704454997931-0.0487329571197822i | 0.000416666666666667-0.0701397607950606i | 0.005-0.174524228331239i | 66.8241 | 12.3105 | 12.3105 | -113.1759 | 66.8241 | 6.7054 | 12.3105
42291.4481 | 6730.893 | -1.611034082612-3.77769146553217i | 3.47782734769182-2.39671850234674i | 157.982805111449+6.03128408811658i | 2.90986194540519-22.2016059942541i | 0.999983516842039-0.00405991210087793i | 55.4728624271176+178.448985430365i | 27.9166160277939-4.82279453761546i | 0.00794255883904116-0.0485567268263213i | 0.000416666666666667-0.069874238688046i | 0.005-0.173863546853197i | 66.9037 | 12.2702 | 12.2702 | -113.0963 | 66.9037 | 6.7309 | 12.2702
42452.1557 | 6756.4704 | -1.59837015129134-3.76247669126779i | 3.47782508143162-2.38788949017018i | 158.023783076058+6.06088730338504i | 2.90986158018844-22.1176488838316i | 0.999983391334106-0.00407533925536536i | 56.2124542743338+180.193448743565i | 28.0909797983863-4.86764645933106i | 0.00788846662468039-0.0483810736330166i | 0.000416666666666667-0.0696097217454136i | 0.005-0.173205366460647i | 66.9833 | 12.23 | 12.23 | -113.0167 | 66.9833 | 6.7565 | 12.23
42613.4738 | 6782.145 | -1.58579959160028-3.74734285045261i | 3.47782279791809-2.37909482826513i | 158.065106147066+6.09051999718739i | 2.90986121219083-22.034009943191i | 0.999983264870532-0.00409082502718674i | 56.9720339820826+181.968869323189i | 28.2687643022581-4.91415218115876i | 0.00783476519865727-0.0482059963261005i | 0.000416666666666667-0.0693462061619978i | 0.005-0.172549677685442i | 67.0629 | 12.1899 | 12.1899 | -112.9371 | 67.0629 | 6.7821 | 12.1899
42775.405 | 6807.9172 | -1.5733217646747-3.73228943842092i | 3.47782049701993-2.37033439011377i | 158.106776964892+6.12018179312374i | 2.90986084139121-21.9506879691579i | 0.999983137444042-0.00410636963902096i | 57.7523416279049+183.776066754432i | 28.4500633094457-4.96237602715067i | 0.00778145186939842-0.0480314936863326i | 0.000416666666666667-0.0690836881470392i | 0.005-0.17189647109528i | 67.1425 | 12.1498 | 12.1498 | -112.8575 | 67.1425 | 6.8079 | 12.1498
42937.9516 | 6833.7872 | -1.56093603581084-3.7173159547522i | 3.47781817860478-2.36160804969055i | 158.148798193625+6.14987230529496i | 2.90986046776827-21.8676817631175i | 0.999983009047303-0.00412197331439231i | 58.5541521395695+185.615888503411i | 28.6349739080586-5.01238550226212i | 0.00772852396192218-0.0478575644891132i | 0.000416666666666667-0.0688221639241275i | 0.005-0.171245737293564i | 67.222 | 12.1099 | 12.1099 | -112.778 | 67.222 | 6.8338 | 12.1099
43101.1158 | 6859.7556 | -1.5486417744463-3.70242190323385i | 3.47781584253935-2.35291568146037i | 158.191172521238+6.17959113814617i | 2.9098600913005-21.7849901309972i | 0.999982879672928-0.00413763627767373i | 59.3782772808706+187.48921103128i | 28.8235966448814-5.0642514799953i | 0.00767597881776679-0.0476842075046049i | 0.000416666666666667-0.0685616297311489i | 0.005-0.170597466919271i | 67.3015 | 12.0699 | 12.0699 | -112.6985 | 67.3015 | 6.8598 | 12.0699
43264.9 | 6885.8227 | -1.536438354141-3.68760679182345i | 3.47781348868926-2.3442571603768i | 158.233902659799+6.2093378863074i | 2.90985971196624-21.7026118832501i | 0.999982749313474-0.00415335875408997i | 60.2255677699022+189.39694095616i | 29.0160356726515-5.11804840292031i | 0.00762381379491669-0.0475114214978472i | 0.000416666666666667-0.0683020818202324i | 0.005-0.169951650646813i | 67.381 | 12.0301 | 12.0301 | -112.619 | 67.381 | 6.8858 | 12.0301
43429.3067 | 6911.9888 | -1.52432515255804-3.67287013261162i | 3.47781111691913-2.33563236188028i | 158.276991345686+6.23911213443306i | 2.90985932974364-21.6205458348369i | 0.999982617961439-0.00416914096972084i | 61.0969155399071+191.340016264672i | 29.2123989043287-5.17385449707948i | 0.00757202626772865-0.0473392052288703i | 0.000416666666666667-0.0680435164576929i | 0.005-0.169308279185907i | 67.4604 | 11.9903 | 11.9903 | -112.5396 | 67.4604 | 6.912 | 11.9903
43594.338 | 6938.2544 | -1.51230155144474-3.65821144178553i | 3.47780872709256-2.3270411618963i | 158.32044133981+6.26891345703775i | 2.90985894461075-21.5387908052099i | 0.999982485609268-0.00418498315150447i | 61.9932561536444+193.319407574888i | 29.4127981746912-5.2317520013681i | 0.00752061362685885-0.0471675574528101i | 0.000416666666666667-0.0677859299239818i | 0.005-0.168667343281437i | 67.5398 | 11.9506 | 11.9506 | -112.4602 | 67.5398 | 6.9383 | 11.9506
43759.9965 | 6964.6198 | -1.50036693661359-3.64363023959224i | 3.47780631907215-2.31848343683364i | 158.364255427829+6.29874141833029i | 2.90985855654539-21.4573456182951i | 0.999982352249344-0.00420088552724053i | 62.9155713832111+195.336119452585i | 29.617349409612-5.29182741308424i | 0.00746957327918877-0.0469964769200197i | 0.000416666666666667-0.0675293185136299i | 0.005-0.168028833713326i | 67.6192 | 11.9109 | 11.9109 | -112.3808 | 67.6192 | 6.9646 | 11.9109
43926.2845 | 6991.0853 | -1.48852069792325-3.62912605030264i | 3.47780389271937-2.30995906358259i | 158.408436420375+6.32859557204477i | 2.90985816552524-21.376209102476i | 0.999982217873995-0.0042168483255935i | 63.8648919682441+197.391191782576i | 29.8261728033717-5.35417175094342i | 0.00741890264775154-0.0468259623761805i | 0.000416666666666667-0.0672736785351964i | 0.005-0.1673927412964i | 67.6985 | 11.8713 | 11.8713 | -112.3015 | 67.6985 | 6.9911 | 11.8713
44093.2044 | 7017.6514 | -1.47676222925954-3.61469840217567i | 3.47780144789469-2.30146791951315i | 158.452987153276+6.35847546126914i | 2.90985777152778-21.2953800905762i | 0.999982082475489-0.00423287177609598i | 64.8423005665968+199.485701196927i | 30.039393004383-5.41888083697231i | 0.00736859917165777-0.0466560125624111i | 0.000416666666666667-0.0670190063112135i | 0.005-0.166759056880255i | 67.7778 | 11.8318 | 11.8318 | -112.2222 | 67.7778 | 7.0177 | 11.8318
44260.7586 | 7044.3185 | -1.46509092851653-3.60034682742302i | 3.47779898445752-2.2930098824733i | 158.497910487781+6.38838061827087i | 2.90985737453037-21.214857419843i | 0.999981946046037-0.00424895610915192i | 65.8489349127911+201.620762561715i | 30.2571393097019-5.48605559882081i | 0.0073186603060223-0.0464866262153788i | 0.000416666666666667-0.0667652981781367i | 0.005-0.166127771349129i | 67.8571 | 11.7924 | 11.7924 | -112.1429 | 67.8571 | 7.0443 | 11.7924
44428.9494 | 7071.0869 | -1.45350619757759-3.58607086217394i | 3.4777965022662-2.28458483078724i | 158.543209310798+6.41831056432106i | 2.90985697451013-21.1346399319305i | 0.999981808577789-0.00426510155603999i | 66.8859912009799+203.797530524053i | 30.4795458687308-5.55580239417873i | 0.0072690835218892-0.0463178020674031i | 0.000416666666666667-0.0665125504862889i | 0.005-0.165498875621766i | 67.9363 | 11.753 | 11.753 | -112.0637 | 67.9363 | 7.0711 | 11.753
44597.7794 | 7097.957 | -1.4420074422965-3.57187004644041i | 3.47779400117795-2.27619264325362i | 158.588886535114+6.44826480951316i | 2.9098565714441-21.0547264728828i | 0.999981670062835-0.00428130834891684i | 67.9547277105502+206.017201120743i | 30.7067518964943-5.6282333591272i | 0.00721986630615842-0.0461495388465654i | 0.000416666666666667-0.0662607595998098i | 0.005-0.164872360651291i | 68.0155 | 11.7136 | 11.7136 | -111.9845 | 68.0155 | 7.098 | 11.7136
44767.251 | 7124.9293 | -1.4305940724785-3.55774392408273i | 3.47779148104897-2.26783319914379i | 158.634945099637+6.47824285258247i | 2.90985616530908-20.9751158931177i | 0.999981530493206-0.00429757672082046i | 69.0564686942684+208.281013450025i | 30.9389018969107-5.70346678243966i | 0.00717100616151095-0.0459818352768112i | 0.000416666666666667-0.0660099218966025i | 0.005-0.164248217425076i | 68.0946 | 11.6744 | 11.6744 | -111.9054 | 68.0946 | 7.1249 | 11.6744
44937.3666 | 7152.004 | -1.41926550186157-3.54369204277545i | 3.47778894173431-2.25950637820009i | 158.681387969629+6.50824418071923i | 2.90985575608164-20.89580704741i | 0.999981389860872-0.0043139069056735i | 70.1926085505607+210.590251407421i | 31.1761458964496-5.78162750802024i | 0.00712250060633533-0.0458146900780566i | 0.000416666666666667-0.065760033768283i | 0.005-0.16362643696461i | 68.1737 | 11.6352 | 11.6352 | -111.8263 | 68.1737 | 7.152 | 11.6352
45108.1286 | 7179.1816 | -1.40802114809749-3.52971395397343i | 3.47778638308792-2.2512120606341i | 158.728218136947+6.53826826938203i | 2.9098553437383-20.816798794875i | 0.999981248157741-0.0043302991382866i | 71.3646163036205+212.946245486614i | 31.4186396885946-5.86284736788723i | 0.00707434717465263-0.0456481019662891i | 0.000416666666666667-0.0655110916201268i | 0.005-0.163007010325374i | 68.2527 | 11.5961 | 11.5961 | -111.7473 | 68.2527 | 7.1792 | 11.5961
45279.5394 | 7206.4625 | -1.39686043273315-3.5158092128784i | 3.47778380496269-2.24295012712495i | 158.775438620282+6.56831458210544i | 2.9098549282553-20.7380899989522i | 0.999981105375661-0.00434675365436184i | 72.5740404171559+215.350374645831i | 31.6665450895085-5.94726564833027i | 0.00702654341604234-0.0454820696536692i | 0.000416666666666667-0.0652630918710169i | 0.005-0.162389928596706i | 68.3317 | 11.557 | 11.557 | -111.6683 | 68.3317 | 7.2065 | 11.557
45451.6017 | 7233.8471 | -1.38578278119172-3.50197737840578i | 3.47778120721036-2.23472045881753i | 158.823052465402+6.59838257030643i | 2.90985450960878-20.6596795273888i | 0.999980961506417-0.004363270690496i | 73.8225139700397+217.804068239802i | 31.9200302052879-6.03502959212436i | 0.00697908689556836-0.0453165918486325i | 0.000416666666666667-0.0650160309533937i | 0.005-0.16177518290168i | 68.4106 | 11.5181 | 11.5181 | -111.5894 | 68.4106 | 7.2338 | 11.5181
45624.3178 | 7261.3357 | -1.37478762275408-3.48821801315174i | 3.47777858968151-2.22652293732088i | 158.871062745402+6.62847167308704i | 2.90985408777459-20.5815662522236i | 0.999980816541731-0.00437985048418405i | 75.1117602248052+220.308808016942i | 32.1792697111935-6.12629493996608i | 0.0069319751937042-0.0451516672559872i | 0.000416666666666667-0.0647699053132035i | 0.005-0.161162764396971i | 68.4895 | 11.4791 | 11.4791 | -111.5105 | 68.4895 | 7.2613 | 11.4791
45797.6902 | 7288.9288 | -1.36387439053995-3.47453068336069i | 3.47777595222564-2.21835744470637i | 158.919472560948+6.65858131703436i | 2.90985366272851-20.5037490497705i | 0.999980670473263-0.00439649327382251i | 76.4435986228383+222.866130180653i | 32.4444451431987-6.22122651460046i | 0.00688520590625883-0.0449872945770134i | 0.000416666666666667-0.0645247114098462i | 0.005-0.160552664272735i | 68.5683 | 11.4403 | 11.4403 | -111.4317 | 68.5683 | 7.2889 | 11.4403
45971.7214 | 7316.6267 | -1.35304252148949-3.46091495889298i | 3.47777329469105-2.21022386350611i | 158.968285040535+6.68871091601702i | 2.90985323444606-20.4262268006026i | 0.999980523292608-0.00441319929871282i | 77.8199512434+225.477627512998i | 32.7157452021831-6.31999885145523i | 0.00683877664430194-0.0448234725095589i | 0.000416666666666667-0.0642804457161251i | 0.005-0.159944873752476i | 68.647 | 11.4015 | 11.4015 | -111.353 | 68.647 | 7.3166 | 11.4015
46146.4139 | 7344.4299 | -1.34229145634447-3.44737041319282i | 3.47777061692494-2.20212207671119i | 159.017503340731+6.71885987097783i | 2.90985280290262-20.348998389536i | 0.999980374991298-0.00442996879906485i | 79.2428497671762+228.144951557994i | 32.9933660710379-6.42279687997243i | 0.00679268503408978-0.0446601997481359i | 0.000416666666666667-0.0640371047181957i | 0.005-0.159339384092922i | 68.7257 | 11.3628 | 11.3628 | -111.2743 | 68.7257 | 7.3444 | 11.3628
46321.7703 | 7372.3387 | -1.33162063962999-3.43389662325689i | 3.47776791877331-2.19405196777005i | 159.067130646441+6.74902756972466i | 2.90985236807334-20.2720627056138i | 0.999980225560802-0.00444680201600033i | 80.7144429890303+230.869814860755i | 33.2775117449038-6.52981666025004i | 0.0067469287169912-0.0444974749840173i | 0.000416666666666667-0.0637946849155167i | 0.005-0.158736186583903i | 68.8044 | 11.3242 | 11.3242 | -111.1956 | 68.8044 | 7.3723 | 11.3242
46497.793 | 7400.3536 | -1.32102951963576-3.42049316960273i | 3.477765200081-2.18601342058674i | 159.117170171167+6.77921338671687i | 2.9098519299332-20.19541864209i | 0.999980074992522-0.00446369919155623i | 82.2370049290418+233.653993257413i | 33.5683943746901-6.64126618007286i | 0.00670150534941234-0.0443352969053274i | 0.000416666666666667-0.0635531828207979i | 0.005-0.15813527254822i | 68.8829 | 11.2856 | 11.2856 | -111.1171 | 68.8829 | 7.4004 | 11.2856
46674.4847 | 7428.475 | -1.31051754839776-3.40715963623764i | 3.47776246069167-2.1780063195193i | 159.167625157261+6.80941668284821i | 2.90985148845702-20.1190650964137i | 0.999979923277794-0.00448066056868829i | 83.8129435957138+236.499328209061i | 33.8662346239111-6.75736621792424i | 0.00665641260272277-0.0441736641971363i | 0.000416666666666667-0.0633125949599499i | 0.005-0.157536633341523i | 68.9614 | 11.2471 | 11.2471 | -111.0386 | 68.9614 | 7.4285 | 11.2471
46851.8477 | 7456.7032 | -1.30008418167982-3.3938956106281i | 3.47775970044781-2.17003054937808i | 159.218498876199+6.83963680522704i | 2.90985104361936-20.0430009702131i | 0.999979770407889-0.00449768639127452i | 85.4448104606703+239.407729171253i | 34.1712620387792-6.87835127814966i | 0.00661164816318123-0.0440125755415516i | 0.000416666666666667-0.0630729178720361i | 0.005-0.156940260352184i | 69.0399 | 11.2086 | 11.2086 | -110.9601 | 69.0399 | 7.4567 | 11.2086
47029.8847 | 7485.0386 | -1.2897288789553-3.38070068366913i | 3.47775691919065-2.16208599542408i | 159.269794628843+6.86987308695231i | 2.90985059539465-19.96722516928i | 0.999979616374014-0.0045147769041186i | 87.1353107100889+242.381175988291i | 34.4837154313403-7.00447060507794i | 0.00656720973186127-0.043852029617809i | 0.000416666666666667-0.062834148109221i | 0.005-0.15634614500118i | 69.1183 | 11.1702 | 11.1702 | -110.8817 | 69.1183 | 7.485 | 11.1702
47208.5983 | 7513.4818 | -1.27945110338868-3.36757444965415i | 3.47775411676026-2.15417254336728i | 159.321515745712+6.9001248468867i | 2.9098501437571-19.8917366035535i | 0.999979461167305-0.0045319323529535i | 88.8873143447227+245.421721298931i | 34.8038432752558-7.13598928361629i | 0.00652309502457694-0.0436920251023612i | 0.000416666666666667-0.0625962822367218i | 0.005-0.15575427874196i | 69.1966 | 11.1319 | 11.1319 | -110.8034 | 69.1966 | 7.5135 | 11.1319
47387.991 | 7542.033 | -1.26925032181744-3.35451650624497i | 3.47775129299552-2.14629007936504i | 159.373665587253+6.9303913894251i | 2.90984968868074-19.8165341871051i | 0.999979304778832-0.00454915298444491i | 90.7038682076918+248.531492936993i | 35.1319041136203-7.27318943462649i | 0.00647930177180832-0.043532560668966i | 0.000416666666666667-0.0623593168327572i | 0.005-0.155164653060331i | 69.2748 | 11.0937 | 11.0937 | -110.7252 | 69.2748 | 7.542 | 11.0937
47568.0653 | 7570.6927 | -1.2591260047338-3.34152645444233i | 3.47774844773404-2.13843849002043i | 159.426247544123+6.96067200426059i | 2.90984923013938-19.7416168381223i | 0.999979147199598-0.00456643904619482i | 92.5882090273442+251.712696306667i | 35.4681669779286-7.41637151426644i | 0.00643582771862779-0.0433736349887745i | 0.000416666666666667-0.0621232484885007i | 0.005-0.154577259474329i | 69.353 | 11.0555 | 11.0555 | -110.647 | 69.353 | 7.5707 | 11.0555
47748.824 | 7599.4614 | -1.24907762626658-3.32860389855626i | 3.47774558081217-2.13061766238059i | 159.479265037453+6.99096596614516i | 2.9098487681066-19.6669834788936i | 0.999978988420537-0.00458379078674508i | 94.5437775714996+254.967616707942i | 35.8129118169922-7.5658557274628i | 0.00639267062462585-0.0432152467304178i | 0.000416666666666667-0.0618880738080303i | 0.005-0.153992089534099i | 69.4311 | 11.0174 | 11.0174 | -110.5689 | 69.4311 | 7.5995 | 11.0174
47930.2695 | 7628.3393 | -1.23910466416316-3.31574844617746i | 3.4777426920651-2.12282748393514i | 159.53272151915+7.02127253464837i | 2.90984830255587-19.5926330357926i | 0.999978828432513-0.00460120845558087i | 96.5742340194391+258.298621582406i | 36.1664299342024-7.72198356677489i | 0.00634982826383682-0.0430573945600911i | 0.000416666666666667-0.0616537894082791i | 0.005-0.153409134821776i | 69.5091 | 10.9794 | 10.9794 | -110.4909 | 69.5091 | 7.6283 | 10.9794
48112.4045 | 7657.327 | -1.22920659977139-3.30295970814789i | 3.47773978132666-2.11506784261454i | 159.586620472158+7.05159095391064i | 2.90984783346036-19.518564439263i | 0.999978667226322-0.0046186923031344i | 98.6834746690486+261.708162643458i | 36.5290244310623-7.88511948912261i | 0.00630729842466496-0.0429000771416387i | 0.000416666666666667-0.0614203919189866i | 0.005-0.152828386951361i | 69.5871 | 10.9414 | 10.9414 | -110.4129 | 69.5871 | 7.6573 | 10.9414
48295.2317 | 7686.4248 | -1.21938291802168-3.29023729853292i | 3.47773684842954-2.10733862678845i | 159.640965410765+7.08192045239263i | 2.90984736079314-19.4447766238027i | 0.999978504792688-0.00463624258078839i | 100.875650108957+265.198777847793i | 36.9010106543352-8.05565274421571i | 0.00626507890981091-0.0427432931366377i | 0.000416666666666667-0.0611878779826526i | 0.005-0.1522498375686i | 69.665 | 10.9035 | 10.9035 | -110.335 | 69.665 | 7.6864 | 10.9035
48478.7535 | 7715.6333 | -1.2096331074091-3.27758083459251i | 3.47773389320503-2.09963972526418i | 159.695759880879+7.11226024262213i | 2.90984688452697-19.3712685279488i | 0.999978341122267-0.00465385954087974i | 103.155184999166+268.773093156402i | 37.2827166434741-8.23399937003543i | 0.00622316753619745-0.0425870412044799i | 0.000416666666666667-0.0609562442544856i | 0.005-0.151673478350867i | 69.7428 | 10.8656 | 10.8656 | -110.2572 | 69.7428 | 7.7156 | 10.8656
48662.9728 | 7744.9527 | -1.19995665997549-3.26498993675358i | 3.47773091548324-2.09197102728504i | 159.751007460328+7.14260952093456i | 2.90984640463443-19.2980390942624i | 0.999978176205641-0.0046715434367031i | 105.526799618965+272.433824023155i | 37.6744835741528-8.42060437241571i | 0.00618156213489595-0.0424313200024529i | 0.000416666666666667-0.0607254874023565i | 0.005-0.15109930100704i | 69.8205 | 10.8279 | 10.8279 | -110.1795 | 69.8205 | 7.745 | 10.8279
48847.8921 | 7774.3835 | -1.19035307129173-3.25246422858213i | 3.47772791509292-2.08433242252879i | 159.806711759153+7.17296746721073i | 2.90984592108796-19.225087269313i | 0.999978010033323-0.00468929452251448i | 107.995533357796+276.183776537019i | 38.0766661927292-8.61594410765724i | 0.00614026055105287-0.0422761281858213i | 0.000416666666666667-0.0604956041067511i | 0.005-0.150527297277386i | 69.8981 | 10.7902 | 10.7902 | -110.1019 | 69.8981 | 7.7744 | 10.7902
49033.5141 | 7803.9261 | -1.18082184043997-3.24000333675581i | 3.47772489186154-2.076723801106i | 159.862876419907+7.20333324461038i | 2.90984543385972-19.1524120036638i | 0.999977842595751-0.00470711305353499i | 110.5667703436+280.025848129818i | 38.4896332352816-8.82052888922687i | 0.00609926064381595-0.0421214644079048i | 0.000416666666666667-0.0602665910607201i | 0.005-0.149957458933439i | 69.9757 | 10.7525 | 10.7525 | -110.0243 | 69.9757 | 7.8039 | 10.7525
49219.8414 | 7833.5811 | -1.17136246999607-3.22760689103688i | 3.47772184561526-2.06914505355851i | 159.91950511796+7.23370599930036i | 2.90984494292165-19.0800122518562i | 0.999977673883292-0.00472499928595438i | 113.246267423977+283.963027744448i | 38.9137678233986-9.03490584194423i | 0.00605856028626119-0.0419673273201586i | 0.000416666666666667-0.0600384449698348i | 0.005-0.149389777777883i | 70.0532 | 10.715 | 10.715 | -109.9468 | 70.0532 | 7.8336 | 10.715
49406.8768 | 7863.3487 | -1.16197446601195-3.21527452424511i | 3.47771877617892-2.06159607085785i | 159.976601561799+7.26408486017966i | 2.90984444824555-19.0078869723952i | 0.99997750388624-0.00474295347693476i | 116.040184738717+287.998395338784i | 39.3494678272218-9.25966202969891i | 0.00601815736531919-0.0418137155722493i | 0.000416666666666667-0.0598111625521367i | 0.005-0.148824245644434i | 70.1306 | 10.6775 | 10.6775 | -109.8694 | 70.1306 | 7.8633 | 10.6775
49594.623 | 7893.2294 | -1.1526573379981-3.20300587223114i | 3.47771568337601-2.05407674440366i | 160.03416949334+7.29446893859814i | 2.90984394980291-18.936035127734i | 0.999977332594815-0.00476097588461429i | 118.955119147854+292.135120576683i | 39.7971461841388-9.49542788567395i | 0.00597804978170203-0.0416606278121317i | 0.000416666666666667-0.059584740538092i | 0.005-0.148260854397723i | 70.2079 | 10.64 | 10.64 | -109.7921 | 70.2079 | 7.8932 | 10.64
49783.0825 | 7923.2237 | -1.14341059890612-3.1908005738502i | 3.47771256702873-2.04658696602212i | 160.092212688238+7.32485732807292i | 2.90984344756511-18.8644556842592i | 0.99997715999916-0.00477906676811082i | 121.998140807823+296.376460529664i | 40.2572311590798-9.74288097733077i | 0.00593823544983033-0.0415080626861251i | 0.000416666666666667-0.0593591756705438i | 0.005-0.147699595933177i | 70.2851 | 10.6027 | 10.6027 | -109.7149 | 70.2851 | 7.9232 | 10.6027
49972.2583 | 7953.3319 | -1.13423376511138-3.17865827093577i | 3.47770942695784-2.0391266279644i | 160.150734956202+7.35524910399796i | 2.90984294150325-18.7931476122762i | 0.999976986089347-0.00479722638752569i | 125.176833219731+300.725756179687i | 40.7301665294075-10.0027501420694i | 0.00589871229776017-0.0413560188389874i | 0.000416666666666667-0.0591344647046663i | 0.005-0.147140462176905i | 70.3622 | 10.5654 | 10.5654 | -109.6378 | 70.3622 | 7.9533 | 10.5654
50162.1528 | 7983.5546 | -1.12512635639571-3.16657860827384i | 3.47770626298279-2.03169562290513i | 160.209740141313+7.38564332335098i | 2.90984243158815-18.7221098859938i | 0.999976810855368-0.00481545500394739i | 128.499337108368+305.1864274741i | 41.2164116738377-10.2758200335411i | 0.00585947826711024-0.0412044949139891i | 0.000416666666666667-0.058910604407916i | 0.005-0.146583445085579i | 70.4392 | 10.5281 | 10.5281 | -109.5608 | 70.4392 | 7.9836 | 10.5281
50352.769 | 8013.8921 | -1.11608789593014-3.15456123357723i | 3.47770307492169-2.02429384394083i | 160.269232122344+7.41603902439335i | 2.90984191779051-18.6513414835103i | 0.999976634287144-0.00483375287945528i | 131.974398528729+309.761966637121i | 41.7164415405836-10.5629361231196i | 0.00582053131298937-0.0410534895529866i | 0.000416666666666667-0.0586875915599881i | 0.005-0.146028536646323i | 70.5162 | 10.491 | 10.491 | -109.4838 | 70.5162 | 8.0139 | 10.491
50544.1095 | 8044.3449 | -1.10711791025782-3.14260579746007i | 3.4776998625912-2.01692118458838i | 160.329214813084+7.4464352263659i | 2.9098414000808-18.5808413867979i | 0.999976456374514-0.00485212027712341i | 135.611421638741+314.455929386895i | 42.2307464648283-10.8650102060625i | 0.00578186940392372-0.0409030013964935i | 0.000416666666666667-0.0584654229527676i | 0.005-0.145475728876592i | 70.593 | 10.4539 | 10.4539 | -109.407 | 70.593 | 8.0443 | 10.4539
50736.1772 | 8074.9134 | -1.09821592927682-3.13071195341273i | 3.47769662580662-2.00957753878346i | 160.389692162667+7.47683092918127i | 2.90984087842919-18.5106085816887i | 0.999976277107243-0.00487055746102422i | 139.420526622566+319.271923641116i | 42.759831799513-11.183026467456i | 0.00574349052178442-0.0407530290837519i | 0.000416666666666667-0.0582440953902847i | 0.005-0.144925013824061i | 70.6697 | 10.4169 | 10.4169 | -109.3303 | 70.6697 | 8.0749 | 10.4169
50928.9746 | 8105.5981 | -1.08938148622329-3.11887935777696i | 3.47769336438181-2.0022628008791i | 160.450668155906+7.50722511310845i | 2.90984035280568-18.4406420578596i | 0.999976096475018-0.00488906469623237i | 143.412613298745+324.213595215921i | 43.3042173161029-11.5180481691799i | 0.00570539266171537-0.0406035712528026i | 0.000416666666666667-0.0580236056886677i | 0.005-0.144376383566508i | 70.7464 | 10.3799 | 10.3799 | -109.2536 | 70.7464 | 8.1056 | 10.3799
51122.5047 | 8136.3993 | -1.08061411765437-3.1071076697211i | 3.47769007812928-1.99497686564406i | 160.512146813619+7.53761673845368i | 2.90983982318005-18.3709408088184i | 0.999975914467445-0.00490764224882848i | 147.599431001317+329.284609929497i | 43.8644363232127-11.8712250259031i | 0.00566757383206118-0.0404546265405549i | 0.000416666666666667-0.0578039506760986i | 0.005-0.143829830211704i | 70.8229 | 10.343 | 10.343 | -109.1771 | 70.8229 | 8.1364 | 10.343
51316.7703 | 8167.3176 | -1.07191336343149-3.0953965512157i | 3.47768676686005-1.9877196282614i | 160.574132192975+7.56800474523611i | 2.90983928952181-18.3015038318887i | 0.999975731074053-0.004926290385903i | 151.993655379915+334.488631410728i | 44.4410344404-12.2438013455196i | 0.00563003205429499-0.0403061935828542i | 0.000416666666666667-0.0575851271927659i | 0.005-0.143285345897294i | 70.8994 | 10.3062 | 10.3062 | -109.1006 | 70.8994 | 8.1673 | 10.3062
51511.774 | 8198.3535 | -1.06327876670348-3.0837456670094i | 3.47768343038375-1.98049098432691i | 160.636628387832+7.59838805285711i | 2.90983875180023-18.2323301281959i | 0.999975546284292-0.00494500937555998i | 156.60897282627+339.829293780795i | 45.0345679517591-12.6371250175043i | 0.00559276536294705-0.0401582710145507i | 0.000416666666666667-0.057367132090821i | 0.005-0.142742922790689i | 70.9758 | 10.2694 | 10.2694 | -109.0242 | 70.9758 | 8.1984 | 10.2694
51707.5187 | 8229.5072 | -1.05470987388996-3.07215468460478i | 3.47768006850851-1.97329082984766i | 160.699639529081+7.62876555976623i | 2.90983820998444-18.1634187026525i | 0.999975360087528-0.00496379948692094i | 161.460173299232+345.310168217991i | 45.6456016487243-13.0526574414025i | 0.00555577180553252-0.0400108574695648i | 0.000416666666666667-0.0571499622343304i | 0.005-0.142202553088951i | 71.052 | 10.2327 | 10.2327 | -108.948 | 71.052 | 8.2295 | 10.2327
51904.0073 | 8260.7793 | -1.04620623466472-3.06062327423481i | 3.47767668104104-1.96611906124044i | 160.763169784995+7.65913614311717i | 2.9098376640432-18.094768563944i | 0.999975172473051-0.00498266099012869i | 166.563252386751+350.93472222747i | 46.2747060531427-13.4919844969888i | 0.00551904944248056-0.0398639515809544i | 0.000416666666666667-0.0569336144992332i | 0.005-0.14166422901868i | 71.1281 | 10.1961 | 10.1961 | -108.8719 | 71.1281 | 8.2608 | 10.1961
52101.2425 | 8292.1703 | -1.0377674019392-3.04915110883936i | 3.4776732677866-1.95897557533035i | 160.827223361586+7.68949865842403i | 2.90983711394515-18.0263787245148i | 0.999974983430066-0.00500159415635124i | 171.935523510347+356.706270213278i | 46.9224538896799-13.9568286675165i | 0.00548259634706268-0.0397175519809788i | 0.000416666666666667-0.0567180857732946i | 0.005-0.141127942835904i | 71.2042 | 10.1596 | 10.1596 | -108.7958 | 71.2042 | 8.2922 | 10.1596
52299.2272 | 8323.6805 | -1.02939293184599-3.03773786404171i | 3.4776698285489-1.95186026934923i | 160.891804502948+7.71985193920633i | 2.90983655965861-17.9582482005535i | 0.999974792947697-0.00502059925778563i | 177.595741242334+362.627913681507i | 47.5894156500845-14.4490624377196i | 0.00544641060532176-0.0395716573011638i | 0.000416666666666667-0.0565033729560617i | 0.005-0.140593686825965i | 71.2801 | 10.1231 | 10.1231 | -108.7199 | 71.2801 | 8.3237 | 10.1231
52497.9643 | 8355.3105 | -1.0210823837226-3.02638321812581i | 3.47766636313022-1.94477304093425i | 160.956917491632+7.7501947966306i | 2.90983600115171-17.8903760119792i | 0.999974601014985-0.00503967656766185i | 183.564236765552+368.702469083368i | 48.2761540599776-14.9707230986355i | 0.00541049031600097-0.0394262661723646i | 0.000416666666666667-0.0562894729588182i | 0.005-0.140061453303412i | 71.3559 | 10.0867 | 10.0867 | -108.6441 | 71.3559 | 8.3553 | 10.0867
52697.4566 | 8387.0607 | -1.01283532009504-3.01508685201321i | 3.4776628713313-1.93771378812639i | 161.022566648994+7.78052601914772i | 2.90983543839231-17.8227611824273i | 0.999974407620887-0.00505882636024677i | 189.863066554169+374.932380924362i | 48.9832172204234-15.5240291014729i | 0.00537483359047323-0.0392813772248288i | 0.000416666666666667-0.0560763827045411i | 0.005-0.139531234611887i | 71.4316 | 10.0503 | 10.0503 | -108.5684 | 71.4316 | 8.3871 | 10.0503
52897.7069 | 8418.9315 | -1.00465130666179-3.00384844924068i | 3.47765935295139-1.93068240936899i | 161.088756335575+7.81084437211914i | 2.90983487134803-17.7554027392351i | 0.999974212754277-0.00507804891084801i | 196.516175385786+381.319617309419i | 49.7111301503946-16.1113981121592i | 0.00533943855267022-0.0391369890882574i | 0.000416666666666667-0.055864099127855i | 0.005-0.139003023124016i | 71.5072 | 10.0141 | 10.0141 | -108.4928 | 71.5072 | 8.4189 | 10.0141
53098.7182 | 8450.9235 | -0.996529912277559-2.99266769593758i | 3.47765580778818-1.9236788035063i | 161.155490951458+7.84114859744178i | 2.90983429998624-17.6882997134284i | 0.999974016403944-0.00509734449581793i | 203.549574799493+387.865544548846i | 50.4603844006585-16.7354669260279i | 0.00530430333901238-0.0389931003918668i | 0.000416666666666667-0.05565261917499i | 0.005-0.138476811241299i | 71.5827 | 9.9779 | 9.9779 | -108.4173 | 71.5827 | 8.4509 | 9.9779
53300.4933 | 8483.037 | -0.988470708937403-2.98154428080403i | 3.47765223563782-1.916702869782i | 161.222774936654+7.87143741316436i | 2.90983372427409-17.6214511397071i | 0.999973818558591-0.00511671339255757i | 210.99153807927+394.570776800665i | 51.2314253428544-17.3991134072906i | 0.00526942609833861-0.0388497097644487i | 0.000416666666666667-0.0554419398037359i | 0.005-0.137952591394002i | 71.6581 | 9.9417 | 9.9417 | -108.3419 | 71.6581 | 8.483 | 9.9417
53503.0352 | 8515.2725 | -0.980473271760703-2.97047789508875i | 3.477648636295-1.90975450783778i | 161.290612771472+7.90170951309777i | 2.90983314417844-17.5548560564315i | 0.999973619206835-0.00513615587952059i | 218.872812748675+401.434995951232i | 52.0246366572915-18.1054806188697i | 0.005234804991836-0.038706815834429i | 0.000416666666666667-0.0552320579833991i | 0.005-0.137430356041046i | 71.7334 | 9.9056 | 9.9056 | -108.2666 | 71.7334 | 8.5153 | 9.9056
53706.3467 | 8547.6306 | -0.972537178975433-2.95946823256737i | 3.47764500955272-1.90283361771186i | 161.359008976904+7.93196356641634i | 2.90983255966593-17.4885135056085i | 0.999973418337208-0.00515567223621727i | 227.226851387489+408.456736016309i | 52.8403214467257-18.858003302718i | 0.0052004381929703-0.0385644172299271i | 0.000416666666666667-0.055022970694759i | 0.005-0.1369100976699i | 71.8085 | 9.8696 | 9.8696 | -108.1915 | 71.8085 | 8.5476 | 9.8696
53910.4308 | 8580.1116 | -0.964662011902338-2.94851498952095i | 3.47764135520247-1.89594009983757i | 161.427968115008+7.9621982172572i | 2.90983197070291-17.4224225328778i | 0.999973215938153-0.00517526274321856i | 236.090061291568+415.633125254082i | 53.6786792881233-19.6604368559663i | 0.00516632388741617-0.0384225125788136i | 0.000416666666666667-0.0548146749300248i | 0.005-0.136391808796474i | 71.8835 | 9.8337 | 9.8337 | -108.1165 | 71.8835 | 8.5801 | 9.8337
54115.2905 | 8612.716 | -0.956847354939329-2.93761786471476i | 3.47763767303417-1.88907385504192i | 161.497494789304+7.99241208431024i | 2.90983137725552-17.3565821874979i | 0.999973011998025-0.00519492768215997i | 245.502073049977+422.959577891533i | 54.5397783966655-20.5168889200454i | 0.00513246027298777-0.038281100508767i | 0.000416666666666667-0.0546071676927923i | 0.005-0.135875481965007i | 71.9584 | 9.7978 | 9.7978 | -108.0416 | 71.9584 | 8.6127 | 9.7978
54320.9286 | 8645.4443 | -0.949092795545942-2.92677655937703i | 3.47763396283611-1.88223478454418i | 161.567593645156+8.02260376039806i | 2.90983077928959-17.2909915223328i | 0.999972806505091-0.00521466733574576i | 255.506027451245+430.429425846552i | 55.42352191222-21.4318536528781i | 0.00509884555956958-0.0381401796473307i | 0.000416666666666667-0.0544004459979997i | 0.005-0.135361109747964i | 72.0332 | 9.762 | 9.762 | -107.9668 | 72.0332 | 8.6454 | 9.762
54527.3481 | 8678.297 | -0.941397924227871-2.91599077717824i | 3.47763022439497-1.87542278995441i | 161.638269370183+8.05277181205455i | 2.90983017677074-17.2256495938383i | 0.99997259944753-0.00523448198775281i | 266.148879177345+438.033479049205i | 56.329607123997-22.4102486810003i | 0.00506547796904733-0.0379997486219685i | 0.000416666666666667-0.0541945068718867i | 0.005-0.13484868474593i | 72.1079 | 9.7263 | 9.7263 | -107.8921 | 72.1079 | 8.6783 | 9.7263
54734.552 | 8711.2745 | -0.93376233452154-2.90526022421027i | 3.47762645749581-1.86863777327211i | 161.709526694647+8.08291477909364i | 2.90982956966429-17.1605554620482i | 0.999972390813427-0.00525437192303484i | 277.481714398506+445.75950089662i | 57.2574762196948-23.4574546191069i | 0.00503235573523925-0.0378598060601187i | 0.000416666666666667-0.0539893473519493i | 0.005-0.134338199587497i | 72.1824 | 9.6906 | 9.6906 | -107.8176 | 72.1824 | 8.7113 | 9.6906
54942.5433 | 8744.3774 | -0.926185622978974-2.89458460896616i | 3.47762266192209-1.86187963688477i | 161.781370391872+8.113031174168i | 2.90982895793534-17.0957081905611i | 0.999972180590781-0.00527433742752636i | 289.560077513132+453.591582993085i | 58.2062568768933-24.5793568859827i | 0.00499947710382739-0.0377203505892493i | 0.000416666666666667-0.0537849644868991i | 0.005-0.133829646929166i | 72.2568 | 9.655 | 9.655 | -107.7432 | 72.2568 | 8.7444 | 9.655
55151.325 | 8777.606 | -0.918667389152494-2.88396364231962i | 3.47761883745559-1.85514828356647i | 161.853805278642+8.14311948232466i | 2.90982834154866-17.0311068465266i | 0.999971968767496-0.00529437878824681i | 302.444299713631+461.509400617424i | 59.1746907031655-25.7823893207515i | 0.00496684033228955-0.037581380836911i | 0.000416666666666667-0.0535813553366199i | 0.005-0.133323019455236i | 72.3311 | 9.6195 | 9.6195 | -107.6689 | 72.3311 | 8.7776 | 9.6195
55360.9 | 8810.9609 | -0.911207235579729-2.87339703750508i | 3.47761498387642-1.8484436164765i | 161.926836215622+8.17317816055054i | 2.90982772046881-16.9667505006322i | 0.999971755331387-0.0053144962933047i | 316.199818577856+469.487327332005i | 60.1610471751906-27.073578788973i | 0.00493444368983068-0.0374428954307896i | 0.000416666666666667-0.0533785169721257i | 0.005-0.132818309877701i | 72.4052 | 9.5841 | 9.5841 | -107.5948 | 72.4052 | 8.811 | 9.5841
55571.2715 | 8844.4425 | -0.903804767768572-2.86288451009778i | 3.47761110096304-1.84176553915792i | 162.000468107771+8.20320563731036i | 2.90982709466005-16.9026382270896i | 0.999971540270174-0.00533469023190165i | 330.897473204147+477.493383847583i | 61.1630203268972-28.4605895348401i | 0.00490228545731536-0.0373048929987587i | 0.000416666666666667-0.0531764464755189i | 0.005-0.132315510936144i | 72.4792 | 9.5487 | 9.5487 | -107.5208 | 72.4792 | 8.8444 | 9.5487
55782.4423 | 8878.0514 | -0.896459594182326-2.85242577799412i | 3.47760718849222-1.83511395553621i | 162.07470590477+8.23320031207869i | 2.90982646408639-16.8387691036216i | 0.999971323571483-0.00535496089433658i | 346.613753165084+485.487992791369i | 62.1776049982937-29.9517654453352i | 0.00487036392719978-0.0371673721689298i | 0.000416666666666667-0.0529751409399471i | 0.005-0.131814615397633i | 72.5531 | 9.5134 | 9.5134 | -107.4469 | 72.5531 | 8.8781 | 9.5134
55994.4156 | 8911.788 | -0.889171326225001-2.84202056139214i | 3.47760324623902-1.82848876991791i | 162.149554601442+8.26316055485795i | 2.90982582871154-16.775142211449i | 0.999971105222848-0.00537530857200986i | 363.430971300927+493.42250758939i | 63.2009489941409-31.556167596073i | 0.00483867740346451-0.0370303315697043i | 0.000416666666666667-0.0527745974695627i | 0.005-0.131315616056618i | 72.6269 | 9.4781 | 9.4781 | -107.3731 | 72.6269 | 8.9118 | 9.4781
56207.1944 | 8945.6528 | -0.881939578226513-2.8316685827723i | 3.47759927397682-1.82188988698917i | 162.225019238188+8.29308470569728i | 2.90982518849894-16.7117566352769i | 0.999970885211706-0.00539573355742744i | 381.437319560477+501.237480610379i | 64.2281770425423-33.2836033861456i | 0.00480722420154698-0.0368937698298223i | 0.000416666666666667-0.0525748131794806i | 0.005-0.130818505734825i | 72.7005 | 9.4429 | 9.4429 | -107.2995 | 72.7005 | 8.9457 | 9.4429
56420.7817 | 8979.6463 | -0.874763967428195-2.82136956687831i | 3.47759527147725-1.81531721181443i | 162.301104901418+8.32297107419421i | 2.90982454341176-16.648611463282i | 0.999970663525402-0.00541623614420505i | 400.726753067404+508.86063357589i | 65.2531820349639-35.1446421660515i | 0.00477600264827485-0.0367576855784127i | 0.000416666666666667-0.0523757851957368i | 0.005-0.130323277281157i | 72.774 | 9.4078 | 9.4078 | -107.226 | 72.774 | 8.9796 | 9.4078
56635.1807 | 9013.769 | -0.867644113968295-2.81112324069825i | 3.4775912385102-1.80877064983504i | 162.377816723993+8.35281793899391i | 2.90982389341288-16.5857057870991i | 0.999970440151179-0.00543681662707245i | 421.398629599035+516.204492878952i | 66.2683787487535-37.1506104310713i | 0.00474501108179873-0.0366220774450408i | 0.000416666666666667-0.0521775106552468i | 0.005-0.129829923571585i | 72.8473 | 9.3728 | 9.3728 | -107.1527 | 72.8473 | 9.0138 | 9.3728
56850.3943 | 9048.0213 | -0.860579640867617-2.8009293334459i | 3.47758717484382-1.80225010686792i | 162.455159885669+8.38262354727745i | 2.90982323846495-16.5230387018083i | 0.999970215076188-0.00545747530187753i | 443.557008905509+523.163655160487i | 67.2644152216117-39.3135572924578i | 0.00471424785152599-0.0364869440597569i | 0.000416666666666667-0.051979986705765i | 0.005-0.12933843750905i | 72.9205 | 9.3378 | 9.3378 | -107.0795 | 72.9205 | 9.048 | 9.3378
57066.4258 | 9082.4038 | -0.853570174015231-2.79078757654204i | 3.47758308024451-1.79575548910415i | 162.533139613539+8.41238611423836i | 2.90982257853021-16.460609305922i | 0.999969988287479-0.00547821246559064i | 467.309488004125+529.611656164477i | 68.22983734779-41.6461779466932i | 0.00468371131805429-0.0363522840531433i | 0.000416666666666667-0.0517832105058427i | 0.005-0.128848812023362i | 72.9936 | 9.3029 | 9.3029 | -107.0064 | 72.9936 | 9.0824 | 9.3029
57283.2783 | 9116.9169 | -0.84661534215434-2.78069770359632i | 3.47757895447688-1.78928670310767i | 162.611761182497+8.44210382255733i | 2.90982191357079-16.3984167013717i | 0.999969759772005-0.00549902841630881i | 492.765414189815+535.397431230232i | 69.1507033661241-44.1616791444172i | 0.00465339985310541-0.0362180960563603i | 0.000416666666666667-0.0515871792247886i | 0.005-0.128361040071092i | 73.0665 | 9.2681 | 9.2681 | -106.9335 | 73.0665 | 9.1169 | 9.2681
57500.9547 | 9151.5612 | -0.839714776868264-2.77065945038889i | 3.47757479730374-1.78284365581394i | 162.691029915684+8.47177482185774i | 2.90982124354837-16.3364599934954i | 0.99996952951662-0.00551992345325995i | 520.033276950661+540.341382532856i | 70.0101470923391-46.8735661588725i | 0.00462331183945962-0.0360843787011931i | 0.000416666666666667-0.0513918900426265i | 0.005-0.127875114635477i | 73.1393 | 9.2333 | 9.2333 | -106.8607 | 73.1393 | 9.1516 | 9.2333
57719.4583 | 9186.3371 | -0.832868112566365-2.76067255485251i | 3.47757060848609-1.77642625452853i | 162.770951184957+8.50139722816432i | 2.9098205684244-16.2747382910243i | 0.999969297508076-0.00554089787680722i | 549.21703421484+544.23111137988i | 70.7878925386102-49.795325497515i | 0.00459344567088981-0.0359511306200961i | 0.000416666666666667-0.0511973401500564i | 0.005-0.127391028726317i | 73.2119 | 9.1986 | 9.1986 | -106.7881 | 73.2119 | 9.1863 | 9.1986
57938.7923 | 9221.2452 | -0.826074986470371-2.75073675705475i | 3.47756638778315-1.77003440692587i | 162.85153041135+8.53096912333691i | 2.90981988816006-16.2132507060703i | 0.999969063733025-0.00556195198845325i | 580.411080108101+546.816939978725i | 71.4597286590253-52.9399717805937i | 0.00456379975209644-0.0358183504462385i | 0.000416666666666667-0.0510035267484124i | 0.005-0.126908775379873i | 73.2844 | 9.164 | 9.164 | -106.7156 | 73.2844 | 9.2212 | 9.164
58158.9597 | 9256.2859 | -0.819335038600498-2.74085179918024i | 3.47756213495229-1.76366802104788i | 162.932773065548+8.56048855451112i | 2.90981920271621-16.1519963541134i | 0.99996882817802-0.0055830860908445i | 613.693516337339+547.807443947569i | 71.9969622375967-56.3194212995629i | 0.00453437249864207-0.0356860368135471i | 0.000416666666666667-0.0508104470496239i | 0.005-0.12642834765877i | 73.3568 | 9.1294 | 9.1294 | -106.6432 | 73.3568 | 9.2563 | 9.1294
58379.9637 | 9291.4598 | -0.812647911761941-2.73101742551331i | 3.47755784974903-1.75732700530264i | 163.014684668363+8.58995353351413i | 2.90981851205343-16.0909743539883i | 0.999968590829507-0.00560430048777555i | 649.11735762543+546.86535312727i | 72.3658804193504-59.9436496889424i | 0.00450516233688666-0.0355541883567504i | 0.000416666666666667-0.0506180982761745i | 0.005-0.125949738651893i | 73.429 | 9.0949 | 9.0949 | -106.571 | 73.429 | 9.2915 | 9.0949
58601.8076 | 9326.7674 | -0.80601325153128-2.72123338242068i | 3.47755353192703-1.75101126846308i | 163.097270791212+8.61936203628121i | 2.90981781613196-16.0301838278725i | 0.999968351673832-0.00562559548419343i | 686.699300058734+543.604362062763i | 72.5272731282443-63.8195884984138i | 0.00447616770392297-0.0354228037114214i | 0.000416666666666667-0.0504264776610623i | 0.005-0.125472941474291i | 73.501 | 9.0605 | 9.0605 | -106.499 | 73.501 | 9.3268 | 9.0605
58824.4945 | 9362.2091 | -0.799430706243141-2.71149941833425i | 3.47754918123806-1.74472071966568i | 163.180537056601+8.64871200225445i | 2.90981711491179-15.9696239012731i | 0.999968110697236-0.00564697138620202i | 726.405735292859+537.587627491237i | 72.4360904364332-67.949717780151i | 0.00444738704751217-0.0352918815140195i | 0.000416666666666667-0.0502355824477609i | 0.005-0.124997949267076i | 73.5729 | 9.0262 | 9.0262 | -106.4271 | 73.5729 | 9.3622 | 9.0262
59048.0276 | 9397.7855 | -0.792899926976865-2.70181528373427i | 3.47754479743206-1.73845526840913i | 163.26448913862+8.67800133377604i | 2.90981640835254-15.9092937030146i | 0.999967867885856-0.00566842850106642i | 768.135839359164+528.329014383466i | 72.0413409357994-72.3303228443861i | 0.00441881882601947-0.0351614204019315i | 0.000416666666666667-0.0500454098901781i | 0.005-0.124524755197326i | 73.6447 | 8.9919 | 8.9919 | -106.3553 | 73.6447 | 9.3978 | 8.9919
59272.4101 | 9433.4971 | -0.78642056754336-2.69218073113245i | 3.477540380257-1.73221482455308i | 163.349132763429+8.70722789546858i | 2.90981569641358-15.8491923652263i | 0.999967623225722-0.00568996713721728i | 811.701848850045+515.298464075809i | 71.2863728557321-76.9494081103919i | 0.00439046150835068-0.0350314190135139i | 0.000416666666666667-0.0498559572526182i | 0.005-0.124053352457985i | 73.7162 | 8.9577 | 8.9577 | -106.2838 | 73.7162 | 9.4335 | 8.9577
59497.6452 | 9469.3443 | -0.779992284472007-2.6825955150554i | 3.47753592945897-1.72599929831677i | 163.434473709765+8.73638951360427i | 2.90981497905398-15.7893190233293i | 0.999967376702759-0.00571158760425527i | 856.807112191366+497.933149753937i | 70.109715878272-81.7843055160583i | 0.00436231357388819-0.0349018759881318i | 0.000416666666666667-0.0496672218097412i | 0.005-0.123583734267768i | 73.7877 | 8.9236 | 8.9236 | -106.2123 | 73.7877 | 9.4693 | 8.9236
59723.7363 | 9505.3278 | -0.77361473699773-2.67305939202815i | 3.47753144478214-1.7198086002778i | 163.520517809441+8.76548397546408i | 2.90981425623242-15.729672816025i | 0.999967128302785-0.00573329021295549i | 903.023216125833+475.656267582091i | 68.4466899266046-86.7990851996892i | 0.00433437351242773-0.0347727899661992i | 0.000416666666666667-0.0494792008465245i | 0.005-0.123115893871058i | 73.8589 | 8.8895 | 8.8895 | -106.1411 | 73.8589 | 9.5053 | 8.8895
59950.6865 | 9541.4481 | -0.767287587048155-2.6635721205578i | 3.4775269259687-1.7136426413708i | 163.607270947856+8.79450902868425i | 2.90981352790736-15.6702528852818i | 0.99996687801151-0.00575507527527187i | 949.768453773878+447.905247164299i | 66.2319936819717-91.941975681009i | 0.00430663982411525-0.0346441595892182i | 0.000416666666666667-0.0492918916582231i | 0.005-0.122649824537814i | 73.93 | 8.8555 | 8.8555 | -106.07 | 73.93 | 9.5414 | 8.8555
60178.4991 | 9577.7056 | -0.761010499230925-2.65413346111753i | 3.47752237275892-1.70750133288619i | 163.694739064511+8.82346238059209i | 2.90981279403689-15.6110583763234i | 0.999966625814533-0.00577694310434169i | 996.291067918193+414.170664868789i | 63.4034503204449-97.1431266982224i | 0.0042791110193842-0.034515983499818i | 0.000416666666666667-0.049105291550332i | 0.005-0.122185519563473i | 74.001 | 8.8216 | 8.8216 | -105.999 | 74.001 | 9.5777 | 8.8216
60407.1774 | 9614.1009 | -0.754783140821045-2.64474317613042i | 3.47751778489104-1.70138458646885i | 163.782928153527+8.85234169753i | 2.90981205457876-15.5520884376163i | 0.999966371697346-0.00579889401449i | 1041.66189933793+374.045998741717i | 59.9069872791571-102.313185461032i | 0.0042517856188925-0.0343882603417913i | 0.000416666666666667-0.0489193978385454i | 0.005-0.121722972268851i | 74.0718 | 8.7877 | 8.7877 | -105.9282 | 74.0718 | 9.6141 | 8.7877
60636.7246 | 9650.6345 | -0.748605181748464-2.63540102995379i | 3.47751316210136-1.6952923141169i | 163.871844264165+8.88114460416591i | 2.90981130949046-15.4933422208572i | 0.99996611564533-0.00582092832123412i | 1084.78195800023+327.286414624013i | 55.7027399014928-107.343274103448i | 0.0042246621534607-0.0342609887601341i | 0.000416666666666667-0.0487342078487203i | 0.005-0.121262176000051i | 74.1424 | 8.7539 | 8.7539 | -105.8576 | 74.1424 | 9.6506 | 8.7539
60867.1442 | 9687.3069 | -0.742476294585614-2.62610678886348i | 3.47750850412417-1.6892244281804i | 163.961493501357+8.90986868279609i | 2.90981055872913-15.4348188809614i | 0.999965857643753-0.00584304634128817i | 1124.4105063329+273.872031279989i | 50.7718898791695-112.107000511077i | 0.00419773916400967-0.034134167401081i | 0.000416666666666667-0.0485497189168364i | 0.005-0.120803124128363i | 74.2129 | 8.7202 | 8.7202 | -105.7871 | 74.2129 | 9.6873 | 8.7202
61098.4394 | 9724.1186 | -0.736396154535272-2.61686022103825i | 3.4775038106917-1.68318084136008i | 164.051882026242+8.93851147262739i | 2.90980980225154-15.3765175760502i | 0.999965597677774-0.00586524839256757i | 1159.21790263357+214.067914238039i | 45.1235047815696-116.46504105861i | 0.00417101520149852-0.0340077949121414i | 0.000416666666666667-0.0483659283889583i | 0.005-0.120345810050173i | 74.2832 | 8.6866 | 8.6866 | -105.7168 | 74.2832 | 9.7241 | 8.6866
61330.6134 | 9761.0703 | -0.730364439418375-2.60766109654456i | 3.47749908153418-1.67716146670613i | 164.143016056702+8.9670704690554i | 2.9098090400142-15.3184374674391i | 0.999965335732436-0.00588753479419357i | 1187.86423263847+148.470171086147i | 38.8003076963646-120.272544004487i | 0.00414448882686349-0.0338818699421362i | 0.000416666666666667-0.0481828336211978i | 0.005-0.119890227186863i | 74.3533 | 8.653 | 8.653 | -105.6467 | 74.3533 | 9.7611 | 8.653
61563.6698 | 9798.1624 | -0.724380829662028-2.59850918732129i | 3.47749431637981-1.67116621761688i | 164.234901867907+8.99554312292289i | 2.90980827197326-15.2605777196254i | 0.99996507179267-0.00590990586649784i | 1209.09966043946+78.0261433786034i | 31.8820964072406-123.389100618502i | 0.00411815861095628-0.0337563911412325i | 0.000416666666666667-0.0480004319796749i | 0.005-0.119436368984721i | 74.4232 | 8.6195 | 8.6195 | -105.5768 | 74.4232 | 9.7982 | 8.6195
61797.6117 | 9835.3954 | -0.718445008287649-2.58940426716465i | 3.47748951495464-1.66519500783761i | 164.327545792866+9.02392683976988i | 2.90980749808453-15.2029375002764i | 0.999964805843291-0.00593236193102704i | 1221.8762619049+4.01807441927707i | 24.4855893699875-125.690382723939i | 0.00409202313448326-0.0336313571609787i | 0.000416666666666667-0.0478187208404811i | 0.005-0.118984228914844i | 74.493 | 8.5861 | 8.5861 | -105.507 | 74.493 | 9.8354 | 8.5861
62032.4426 | 9872.7699 | -0.712556660899139-2.58034611171324i | 3.47748467698274-1.6592477514593i | 164.420954222972+9.05221897906751i | 2.9098067183035-15.1455159802174i | 0.999964537868999-0.00595490331054736i | 1225.45556322592-71.9954761661258i | 16.759900142558-127.079913538401i | 0.00406608098794439-0.0335067666543378i | 0.000416666666666667-0.0476376975896404i | 0.005-0.118533800473047i | 74.5626 | 8.5527 | 8.5527 | -105.4374 | 74.5626 | 9.8728 | 8.5527
62268.1659 | 9910.2864 | -0.706715475671379-2.57133449843342i | 3.47747980218598-1.65332436291736i | 164.515133608576+9.08041685343699i | 2.90980593258526-15.0883123334198i | 0.999964267854379-0.00597753032904918i | 1219.49328482227-148.278235848723i | 8.87761812571443-127.499053014139i | 0.00404033077157314-0.0333826182757228i | 0.000416666666666667-0.0474573596230729i | 0.005-0.118085077179764i | 74.6321 | 8.5194 | 8.5194 | -105.3679 | 74.6321 | 9.9103 | 8.5194
62504.7849 | 9947.9455 | -0.700921143338556-2.56236920660446i | 3.47747489028421-1.64742475699041i | 164.61009045954+9.10851772785928i | 2.90980514088469-15.0313257369891i | 0.999963995783896-0.00600024331175169i | 1204.08465684588-223.043479651831i | 1.0224303234804-126.933345886919i | 0.00401477109527562-0.0332589106810271i | 0.000416666666666667-0.0472777043465559i | 0.005-0.11763805257996i | 74.7013 | 8.4862 | 8.4862 | -105.2987 | 74.7013 | 9.9479 | 8.4862
62742.3031 | 9985.7477 | -0.695173357182912-2.55345001730421i | 3.4774699409951-1.64154884879909i | 164.705831345807+9.13651881886485i | 2.90980434315615-14.9745553711532i | 0.999963721641899-0.00602304258510752i | 1179.76043347839-294.591220242597i | -6.62493767695055-125.413971158897i | 0.00398940057857129-0.0331356425276602i | 0.000416666666666667-0.0470987291756883i | 0.005-0.117192720243036i | 74.7704 | 8.4531 | 8.4531 | -105.2296 | 74.7704 | 9.9857 | 8.4531
62980.7239 | 10023.6935 | -0.689471813023448-2.54457671339473i | 3.47746495403417-1.63569655380478i | 164.802362897987+9.16441729371263i | 2.90980353935382-14.9180004192504i | 0.999963445412616-0.00604592847680739i | 1147.4337223902-361.433716746321i | -13.9002537751765-123.014012470516i | 0.00396421785053264-0.0330128124745774i | 0.000416666666666667-0.046920431535852i | 0.005-0.116749073762738i | 74.8393 | 8.42 | 8.42 | -105.1607 | 74.8393 | 10.0237 | 8.42
63220.0506 | 10061.7836 | -0.683816209204777-2.53574907950796i | 3.47745992911478-1.62986778780842i | 164.899691807922+9.19221026955216i | 2.90980272943144-14.861660067718i | 0.999963167080155-0.00606890131578481i | 1108.30783449668-422.390470738786i | -20.6667239649551-119.840336339651i | 0.00393922154972618-0.0328904191823131i | 0.000416666666666667-0.0467428088621758i | 0.005-0.116307106757061i | 74.908 | 8.387 | 8.387 | -105.092 | 74.908 | 10.0618 | 8.387
63460.2868 | 10100.0183 | -0.678206246586139-2.52696690203176i | 3.47745486594815-1.6240624669493i | 164.997824829283+9.21989481257248i | 2.90980191334241-14.8055335060802i | 0.999962886628506-0.00609196143222075i | 1063.76233194845-476.641313737081i | -26.8219537075584-116.022677683723i | 0.00391441032415286-0.0327684613130103i | 0.000416666666666667-0.0465658585994976i | 0.005-0.115866812868162i | 74.9766 | 8.3541 | 8.3541 | -105.0234 | 74.9766 | 10.1 | 8.3541
63701.4359 | 10138.3984 | -0.672641628530543-2.51822996909598i | 3.47744976424324-1.61828050770381i | 165.096768778156+9.24746793713316i | 2.90980109103979-14.7496199269367i | 0.999962604041533-0.00611510915754838i | 1015.23645166659-523.735595575183i | -32.3004633642435-111.701863410169i | 0.00388978283118956-0.0326469375304533i | 0.000416666666666667-0.0463895782023289i | 0.005-0.115428185762265i | 75.0449 | 8.3212 | 8.3212 | -104.9551 | 75.0449 | 10.1384 | 8.3212
63943.5014 | 10176.9243 | -0.667122060894015-2.50953807055851i | 3.47744462370686-1.6125218268843i | 165.196530533639+9.27492660488066i | 2.90980026247625-14.6939185259512i | 0.999962319302981-0.00613834482445778i | 964.126267058447-563.563812433803i | -37.0721833746485-107.018930231439i | 0.0038653377375301-0.0325258465000954i | 0.000416666666666667-0.0462139651348165i | 0.005-0.114991219129573i | 75.1131 | 8.2884 | 8.2884 | -104.8869 | 75.1131 | 10.1769 | 8.2884
64186.4867 | 10215.5966 | -0.661647252014977-2.50089099799172i | 3.47743944404354-1.60678634163782i | 165.297117038444+9.30226772385134i | 2.90979942760414-14.6384285018393i | 0.999962032396468-0.0061616687669007i | 911.706088400201-596.303168469077i | -41.1379604580509-102.106364177852i | 0.00384107371912693-0.0324051868890906i | 0.000416666666666667-0.0460390168707077i | 0.005-0.114555906684173i | 75.1811 | 8.2557 | 8.2557 | -104.8189 | 75.1811 | 10.2156 | 8.2557
64430.3953 | 10254.4159 | -0.656216912703816-2.49228854466883i | 3.47743422495559-1.60107396944497i | 165.398535299499+9.32948814754976i | 2.90979858637543-14.5831490563575i | 0.999961743305489-0.0061850813200953i | 859.078009046809-622.349986272581i | -44.523340423484-97.0820354322012i | 0.00381698946113328-0.032284957366322i | 0.000416666666666667-0.0458647308933133i | 0.005-0.11412224216395i | 75.2489 | 8.2231 | 8.2231 | -104.7511 | 75.2489 | 10.2544 | 8.2231
64675.2308 | 10293.3827 | -0.650830756232491-2.48373050555055i | 3.47742896614306-1.59538462811869i | 165.50079238857+9.35658467402264i | 2.90979773874173-14.5280793942916i | 0.999961452013413-0.00620858282053097i | 807.148040842043-642.250312137759i | -47.2718069089234-92.0458231034754i | 0.00379308365784488-0.0321651566024299i | 0.000416666666666667-0.0456911046954705i | 0.005-0.113690219330494i | 75.3165 | 8.1905 | 8.1905 | -104.6835 | 75.3165 | 10.2934 | 8.1905
64920.9967 | 10332.4975 | -0.645488498324406-2.47521667727173i | 3.47742366730368-1.58971823580309i | 165.603895442871+9.3835540449032i | 2.90979688465428-14.473218723445i | 0.999961158503483-0.00623217360597309i | 756.623861976003-656.636858126108i | -49.4383745692572-87.0785320585585i | 0.00376935501264271-0.0320457832698413i | 0.000416666666666667-0.0455181357795083i | 0.005-0.113259831969012i | 75.3839 | 8.158 | 8.158 | -104.6161 | 75.3839 | 10.3325 | 8.158
65167.6965 | 10371.761 | -0.64018985714421-2.46674685812826i | 3.47741832813297-1.58407471097224i | 165.707851665688+9.41039294444952i | 2.90979602406394-14.4185662546278i | 0.999960862758813-0.0062558540154679i | 708.02784710978-666.176883163066i | -51.0840921887165-82.2425178679964i | 0.00374580223793563-0.031926836042797i | 0.000416666666666667-0.0453458216572108i | 0.005-0.112831073888237i | 75.4511 | 8.1256 | 8.1256 | -104.5489 | 75.4511 | 10.3718 | 8.1256
65415.3337 | 10411.1737 | -0.63493455328801-2.45832084806383i | 3.47741294832402-1.57845397242905i | 165.812668327009+9.43709799855417i | 2.9097951569212-14.3641212016447i | 0.999960564762391-0.00627962438934727i | 661.719249745269-671.532607573531i | -52.2717014308804-77.5834156553311i | 0.00372242405510325-0.0318083135973785i | 0.000416666666666667-0.0451741598497818i | 0.005-0.112403938920339i | 75.5181 | 8.0932 | 8.0932 | -104.4819 | 75.5181 | 10.4112 | 8.0932
65663.912 | 10450.7362 | -0.629722309773483-2.44993844865725i | 3.4774075275677-1.57285593930405i | 165.918352764158+9.46366577374449i | 2.90979428317617-14.3098827812847i | 0.999960264497072-0.00630348506923363i | 617.92049160776-673.333653750794i | -53.0624677064803-73.1324509415496i | 0.00369921919443925-0.0316902146115358i | 0.000416666666666667-0.0450031478878081i | 0.005-0.11197842092084i | 75.585 | 8.061 | 8.061 | -104.415 | 75.585 | 10.4507 | 8.061
65913.4349 | 10490.449 | -0.624552852030259-2.4415994631094i | 3.47740206555243-1.56728053105424i | 166.024912382433+9.49009277616016i | 2.90979340277859-14.2558502133087i | 0.999959961945583-0.00632743639804477i | 576.743910363776-672.159815068658i | -53.5140592008549-68.9089370336724i | 0.00367618639509485-0.0315725377651134i | 0.000416666666666667-0.0448327833112253i | 0.005-0.11155451376852i | 75.6516 | 8.0287 | 8.0287 | -104.3484 | 75.6516 | 10.4904 | 8.0287
66163.9059 | 10530.3127 | -0.619425907890383-2.43330369623071i | 3.47739656196433-1.56172766746195i | 166.132354655751+9.5163754505134i | 2.90979251567781-14.2020227204392i | 0.999959657090519-0.00635147871999876i | 538.216648235805-668.531985763741i | -53.6792841724382-64.9226930550794i | 0.00365332440502261-0.0314552817398761i | 0.000416666666666667-0.0446630636692822i | 0.005-0.111132211365331i | 75.718 | 7.9966 | 7.9966 | -104.282 | 75.718 | 10.5303 | 7.9966
66415.3288 | 10570.3279 | -0.614341207578937-2.42505095442841i | 3.47739101648712-1.55619726863365i | 166.240687127297+9.5425101790289i | 2.90979162182283-14.1483995283488i | 0.999959349914343-0.00637561238061891i | 502.302442674135-662.909092203327i | -53.6054828236222-61.1762269282062i | 0.00363063198092045-0.0313384452195347i | 0.000416666666666667-0.0444939865205043i | 0.005-0.110711507636314i | 75.7843 | 7.9646 | 7.9646 | -104.2157 | 75.7843 | 10.5703 | 7.9646
66667.707 | 10610.4951 | -0.609298483704867-2.41684104569422i | 3.4773854288021-1.55068925499883i | 166.349917410183+9.56849328036387i | 2.90979072116217-14.0949798656487i | 0.999959040399382-0.00639983772673861i | 468.919855545385-655.689134204522i | -53.3343869389453-57.6666103966988i | 0.003608107888176-0.0312220268897715i | 0.000416666666666667-0.0443255494326602i | 0.005-0.110292396529501i | 75.8503 | 7.9326 | 7.9326 | -104.1497 | 75.8503 | 10.6105 | 7.9326
66921.0443 | 10650.815 | -0.604297471251813-2.40867377959184i | 3.47737979858812-1.54520354730882i | 166.460053188105+9.59432100851091i | 2.90978981364406-14.0417629638782i | 0.999958728527833-0.00642415510650631i | 437.956976377524-647.212816512867i | -52.9022916511286-54.3870291489625i | 0.0035857509008112-0.0311060254382645i | 0.000416666666666667-0.0441577499827258i | 0.005-0.109874872015841i | 75.9161 | 7.9007 | 7.9007 | -104.0839 | 75.9161 | 10.6508 | 7.9007
67175.3443 | 10691.2881 | -0.59933790756921-2.40054896724486i | 3.47737412552168-1.53974006663569i | 166.571102216012+9.6199895516786i | 2.90978889921627-13.9887480574934i | 0.999958414281753-0.00644856486939053i | 409.282917492203-637.768627660008i | -52.3404183732304-51.3280250256039i | 0.00356355980142708-0.030990439554712i | 0.000416666666666667-0.0439905857568498i | 0.005-0.109458928089103i | 75.9817 | 7.8688 | 7.8688 | -104.0183 | 75.9817 | 10.6913 | 7.8688
67430.6106 | 10731.915 | -0.594419532363489-2.39246642132441i | 3.47736840927673-1.53429873437108i | 166.683072320777+9.64549503114907i | 2.90978797782622-13.9359343838559i | 0.999958097643065-0.00647306736618477i | 382.756548286994-627.598555668606i | -51.6753801015-48.4784650021234i | 0.00354153338114898-0.0308752679308559i | 0.000416666666666667-0.0438240543503185i | 0.005-0.109044558765793i | 76.0471 | 7.8371 | 7.8371 | -103.9529 | 76.0471 | 10.7319 | 7.8371
67686.8469 | 10772.6963 | -0.589542087689415-2.38442595603731i | 3.47736264952479-1.52887947222508i | 166.795971401871+9.67083350011859i | 2.90978704942089-13.8833211832223i | 0.999957778593554-0.00649766294901255i | 358.232947364513-616.903898334898i | -50.9296872537865-45.826278477142i | 0.00351967043957196-0.0307605092605063i | 0.000416666666666667-0.043658153367522i | 0.005-0.108631758085069i | 76.1123 | 7.8054 | 7.8054 | -103.8877 | 76.1123 | 10.7727 | 7.8054
67944.0569 | 10813.6325 | -0.584705317941602-2.37642738711403i | 3.47735684593486-1.52348220222511i | 166.909807432052+9.69600094251415i | 2.90978611394686-13.8309076987331i | 0.999957457114865-0.00652235197133244i | 335.568026077113-605.850829189489i | -50.1222533094704-43.3590045830843i | 0.00349796978470636-0.0306461622395631i | 0.000416666666666667-0.0434928804219186i | 0.005-0.108220520108656i | 76.1773 | 7.7738 | 7.7738 | -103.8227 | 76.1773 | 10.8136 | 7.7738
68202.2443 | 10854.7243 | -0.579908969846143-2.36847053179695i | 3.47735099817345-1.51810684671476i | 167.024588458049+9.72099327178829i | 2.90978517135033-13.7786931764015i | 0.999957133188505-0.00654713478794304i | 314.621723882467-594.575526701214i | -49.2688751882398-41.0641877898801i | 0.00347643023292395-0.0305322255660403i | 0.000416666666666667-0.0433282331360018i | 0.005-0.107810838920758i | 76.2421 | 7.7422 | 7.7422 | -103.7579 | 76.2421 | 10.8547 | 7.7422
68461.4128 | 10895.9723 | -0.575152792452425-2.36055520882842i | 3.47734510590448-1.51275332835273i | 167.140322601255+9.74580632969108i | 2.90978422157708-13.7266768651032i | 0.999956806795839-0.00657201175498814i | 295.26011276212-583.188774939384i | -48.3826744343864-38.929654988192i | 0.00345505060890381-0.0304186979400859i | 0.000416666666666667-0.0431642091412651i | 0.005-0.107402708627971i | 76.3066 | 7.7107 | 7.7107 | -103.6934 | 76.3066 | 10.896 | 7.7107
68721.5662 | 10937.377 | -0.570436537125039-2.35268123843943i | 3.4773391687894-1.50742157011165i | 167.257018058425+9.77043588502151i | 2.90978326457247-13.6748580165648i | 0.999956477918092-0.00659698322996168i | 277.356685339725-571.78000980199i | -47.474492847169-36.9437017381645i | 0.00343382974557929-0.0303055780640067i | 0.000416666666666667-0.043000806078168i | 0.005-0.106996123359206i | 76.3709 | 7.6794 | 7.6794 | -103.6291 | 76.3709 | 10.9374 | 7.6794
68982.7082 | 10978.939 | -0.565759957535948-2.3448484423378i | 3.47733318648701-1.50211149527704i | 167.374683102381+9.79487763235156i | 2.90978230028143-13.6232358853539i | 0.999956146536343-0.00662204957171293i | 260.793044644904-560.42082562467i | -46.5532411205393-35.0952101332434i | 0.00341276648408431-0.0301928646422873i | 0.000416666666666667-0.0428380215961028i | 0.005-0.106591077265597i | 76.4351 | 7.648 | 7.648 | -103.5649 | 76.4351 | 10.9789 | 7.648
69244.8425 | 11020.659 | -0.561122809656718-2.33705664369692i | 3.47732715865355-1.49682302744614i | 167.493326082726+9.8191271907289i | 2.9097813286485-13.5718097288676i | 0.999955812631531-0.00664721114045156i | 245.459164924986-549.16798015862i | -45.6262020780084-33.3737160865585i | 0.00339185967370067-0.0300805563816123i | 0.000416666666666667-0.0426758533533601i | 0.005-0.106187564520419i | 76.499 | 7.6168 | 7.6168 | -103.501 | 76.499 | 11.0207 | 7.6168
69507.9729 | 11062.5375 | -0.556524851750868-2.32930566714426i | 3.47732108494266-1.49155609052683i | 167.612955426546+9.84318010235689i | 2.90978034961781-13.5205788073223i | 0.999955476184445-0.00667246829775282i | 231.253352873727-538.06594732646i | -44.6992917960629-31.7694399151289i | 0.00337110817180529-0.0299686519908869i | 0.000416666666666667-0.0425142990170951i | 0.005-0.105785579319007i | 76.5626 | 7.5856 | 7.5856 | -103.4374 | 76.5626 | 11.0625 | 7.5856
69772.1032 | 11104.5751 | -0.551965844366582-2.32159533875026i | 3.47731496500532-1.48631060873657i | 167.733579639146+9.86703183124441i | 2.909779363133-13.4695423837428i | 0.999955137175733-0.00669782140656259i | 218.0820065262-527.149071029252i | -43.7772827386212-30.2732908704542i | 0.00335051084381768-0.0298571501812569i | 0.000416666666666667-0.0423533562632946i | 0.005-0.105385115878668i | 76.6261 | 7.5545 | 7.5545 | -103.3739 | 76.6261 | 11.1046 | 7.5545
70037.2372 | 11146.7725 | -0.547445550329293-2.31392548601697i | 3.47730879848988-1.48108650660125i | 167.855207304759+9.89067776183625i | 2.90977836913732-13.418699723952i | 0.999954795585891-0.00672327083120269i | 205.85924383056-516.443372524019i | -42.863993289587-28.8768536773822i | 0.00333006656314786-0.0297460496661287i | 0.000416666666666667-0.0421930227767428i | 0.005-0.104986168438601i | 76.6893 | 7.5235 | 7.5235 | -103.3107 | 76.6893 | 11.1468 | 7.5235
70303.3787 | 11189.1302 | -0.542963734734713-2.3062959378672i | 3.47730258504198-1.47588370895415i | 167.977847087288+9.91411319761272i | 2.90977736757362-13.3680500965598i | 0.999954451395271-0.00674881693737597i | 194.506453405697-505.968060514468i | -41.9624479897226-27.5723631066145i | 0.00330977421114461-0.02963534916119i | 0.000416666666666667-0.0420332962509892i | 0.005-0.104588731259814i | 76.7523 | 7.4926 | 7.4926 | -103.2477 | 76.7523 | 11.1891 | 7.4926
70570.5315 | 11231.6489 | -0.53852016494176-2.29870652463331i | 3.47729632430463-1.47070214093483i | 168.101507731034+9.93733335966742i | 2.90977635838429-13.3175927729534i | 0.99995410458407-0.00677446009217152i | 183.951805134176-495.736788409566i | -41.075012506572-26.3526710258337i | 0.00328963267704351-0.0295250473844267i | 0.000416666666666667-0.0418741743883136i | 0.005-0.104192798625039i | 76.815 | 7.4617 | 7.4617 | -103.185 | 76.815 | 11.2316 | 7.4617
70838.6995 | 11274.3292 | -0.534114610565826-2.29115707804635i | 3.47729001591807-1.46554172798803i | 168.226198061437+9.96033338525478i | 2.90977534151122-13.2673270272859i | 0.999953755132341-0.00680020066406999i | 174.129747056906-485.758698037907i | -40.2035069900121-25.211209162898i | 0.00326964085791587-0.0294151430561437i | 0.000416666666666667-0.0417156548996948i | 0.005-0.103798364838652i | 76.8776 | 7.4309 | 7.4309 | -103.1224 | 76.8776 | 11.2743 | 7.4309
71107.8866 | 11317.1716 | -0.529746843472214-2.28364743122532i | 3.47728365951983-1.46040239586267i | 168.351926985824+9.98310832631004i | 2.90977431689597-13.2172521364665i | 0.999953403019979-0.00682603902294873i | 164.980506713783-476.039283962228i | -39.3493010535668-24.1419498953896i | 0.00324979765861755-0.0293056348989829i | 0.000416666666666667-0.0415577355047765i | 0.005-0.103405424226591i | 76.9399 | 7.4002 | 7.4002 | -103.0601 | 76.9399 | 11.3172 | 7.4002
71378.0965 | 11360.1769 | -0.525416637769618-2.27617741866633i | 3.47727725474468-1.4552840706107i | 168.478703494158+10.0056531479433i | 2.90977328447958-13.16736738015i | 0.999953048226729-0.00685197554008712i | 156.449608952295-466.581107704607i | -38.5133932109772-23.1393666903885i | 0.00323010199173818-0.0291965216379411i | 0.000416666666666667-0.0414004139318356i | 0.005-0.103013971136273i | 77.0019 | 7.3696 | 7.3696 | -102.9981 | 77.0019 | 11.3602 | 7.3696
71649.3333 | 11403.3456 | -0.521123769803824-2.26874687623185i | 3.47727080122462-1.45018667858608i | 168.606536659787+10.0279627269055i | 2.90977224420266-13.1176720407261i | 0.999952690732182-0.00687801058817184i | 148.487417773708-457.384386810586i | -37.6964772104062-22.1983953045346i | 0.00321055277755053-0.0290878020003878i | 0.000416666666666667-0.0412436879177481i | 0.005-0.102623999936515i | 77.0637 | 7.339 | 7.339 | -102.9363 | 77.0637 | 11.4033 | 7.339
71921.6008 | 11446.6783 | -0.516868018151668-2.26135564114027i | 3.47726429858884-1.44511014644369i | 168.735435640213+10.05003185002i | 2.90977119600536-13.0681654033095i | 0.999952330515773-0.00690414454130218i | 141.048706591288-448.447479804508i | -36.8989973562196-21.3143964758106i | 0.0031911489439603-0.0289794747160827i | 0.000416666666666667-0.0410875552079579i | 0.005-0.102235505017448i | 77.1253 | 7.3085 | 7.3085 | -102.8747 | 77.1253 | 11.4467 | 7.3085
72194.9029 | 11490.1757 | -0.512649163615044-2.25400355195524i | 3.47725774646374-1.44005440113831i | 168.865409677849+10.0718552125914i | 2.90977013982738-13.0188467557293i | 0.99995196755678-0.00693037777499536i | 134.092259017236-439.7672847195i | -36.1211945949148-20.4831205624058i | 0.00317188942645612-0.0288715385171932i | 0.000416666666666667-0.0409320135564435i | 0.005-0.101848480790444i | 77.1867 | 7.2781 | 7.2781 | -102.8133 | 77.1867 | 11.4902 | 7.2781
72469.2435 | 11533.8383 | -0.508466989215123-2.24669044857523i | 3.47725114447284-1.43501936992351i | 168.996468100791+10.0934274167793i | 2.90976907560799-12.969715388519i | 0.999951601834325-0.0069567106661919i | 127.580500730616-431.339565994482i | -35.3631448678118-19.700674385203i | 0.00315277316805972-0.0287639921383104i | 0.000416666666666667-0.0407770607256858i | 0.005-0.10146292168803i | 77.2477 | 7.2478 | 7.2478 | -102.7523 | 77.2477 | 11.5338 | 7.2478
72744.6266 | 11577.6669 | -0.504321280186801-2.23941617222315i | 3.47724449223685-1.43000498035068i | 169.128620323587+10.1147429699416i | 2.90976800328594-12.920770594906i | 0.999951233327368-0.00698314359326093i | 121.479161922603-423.159222073373i | -34.6247909965583-18.963490389381i | 0.00313379911927655-0.0286568343164664i | 0.000416666666666667-0.0406226944866366i | 0.005-0.101078822163807i | 77.3086 | 7.2175 | 7.2175 | -102.6914 | 77.3086 | 11.5777 | 7.2175
73021.0562 | 11621.662 | -0.500211823973242-2.23218056543602i | 3.47723778937354-1.4250111602679i | 169.261875848022+10.1357962829485i | 2.90976692279957-12.8720116708018i | 0.999950862014711-0.00700967693600565i | 115.756969128493-415.220503967648i | -33.9059691650756-18.268298142442i | 0.0031149662380465-0.0285500637911499i | 0.000416666666666667-0.0404689126186855i | 0.005-0.100696176692377i | 77.3692 | 7.1874 | 7.1874 | -102.6308 | 77.3692 | 11.6217 | 7.1874
73298.5362 | 11665.8244 | -0.496138410220651-2.22498347205469i | 3.47723103549782-1.42003783781897i | 169.396244263895+10.1565816684616i | 2.90976583408671-12.8234379147916i | 0.999950487874996-0.0070363110756687i | 110.385364834846-407.517193303049i | -33.2064308895962-17.6120981194374i | 0.00309627348969495-0.0284436793043218i | 0.000416666666666667-0.040315712909629i | 0.005-0.100314979769253i | 77.4295 | 7.1573 | 7.1573 | -102.5705 | 77.4295 | 11.6658 | 7.1573
73577.0706 | 11710.1545 | -0.492100830773189-2.21782473721359i | 3.47722423022165-1.41508494144232i | 169.531735249802+10.1770933391809i | 2.90976473708472-12.7750486281242i | 0.999950110886699-0.00706304639493758i | 105.338253017229-400.042746916283i | -32.525861223073-16.9921376827033i | 0.00307771984688417-0.0283376796004313i | 0.000416666666666667-0.0401630931556375i | 0.005-0.0999352259107921i | 77.4896 | 7.1273 | 7.1273 | -102.5104 | 77.4896 | 11.7102 | 7.1273
73856.6635 | 11754.6531 | -0.488098879668141-2.21070420733071i | 3.47721737315406-1.41015239987003i | 169.668358573937+10.1973254060594i | 2.90976363173053-12.7268431147023i | 0.999949731028136-0.00708988327795007i | 100.591768662967-392.790413855387i | -31.8638938178612-16.4058891366968i | 0.00305930428956478-0.0282320634264306i | 0.000416666666666667-0.040011051161225i | 0.005-0.0995569096541068i | 77.5495 | 7.0973 | 7.0973 | -102.4505 | 77.5495 | 11.7547 | 7.0973
74137.3188 | 11799.3208 | -0.484132353131145-2.20362173009729i | 3.47721046390108-1.40524014212675i | 169.80612409487+10.2172718764813i | 2.90976251796053-12.678820681072i | 0.999949348277453-0.00711682211029977i | 96.1240693223189-385.753329629835i | -31.2201233678578-15.8510297237689i | 0.00304102580492766-0.0281268295317899i | 0.000416666666666667-0.0398595847392159i | 0.005-0.0991800255569906i | 77.6091 | 7.0675 | 7.0675 | -102.3909 | 77.6091 | 11.7993 | 7.0675
74419.0406 | 11844.1582 | -0.480201049571767-2.19657715446807i | 3.4772035020658-1.40034809752872i | 169.945041762364+10.2369266524055i | 2.90976139571065-12.630980636413i | 0.999948962612635-0.00714386327904157i | 91.9151467805045-378.924591720382i | -30.5941158652759-15.3254234203993i | 0.00302288338735609-0.0280219766685119i | 0.000416666666666667-0.0397086917107152i | 0.005-0.0988045681978388i | 77.6684 | 7.0377 | 7.0377 | -102.3316 | 77.6684 | 11.8442 | 7.0377
74701.833 | 11889.166 | -0.476304769579072-2.18957033065102i | 3.47719648724823-1.39547619568272i | 170.085121618161+10.2562835284773i | 2.90976026491634-12.5833222925289i | 0.999948574011497-0.00717100717269706i | 87.9466570300491-372.297319665722i | -29.985417035312-14.8271043929279i | 0.00300487603837802-0.0279175035911458i | 0.000416666666666667-0.0395583699050759i | 0.005-0.0984305321755709i | 77.7275 | 7.008 | 7.008 | -102.2725 | 77.7275 | 11.8892 | 7.008
74985.7 | 11934.3448 | -0.472443315917581-2.18260111009755i | 3.47718941904537-1.39062436648506i | 170.226373796795+10.2753361900952i | 2.90975912551256-12.535844963837i | 0.999948182451684-0.00719825418126019i | 84.2017668327339-365.86470246922i | -29.3935592518971-14.354261975265i | 0.0029870027666188-0.0278134090568017i | 0.000416666666666667-0.0394086171598685i | 0.005-0.0980579121095545i | 77.7863 | 6.9784 | 6.9784 | -102.2137 | 77.7863 | 11.9343 | 6.9784
75270.6456 | 11979.6953 | -0.468616493523258-2.17566934549262i | 3.47718229705119-1.38579254012061i | 170.368808526396+10.294078211451i | 2.90975797743375-12.4885479673586i | 0.999947787910672-0.00722560469620274i | 80.6650152819075-359.620035594232i | -28.8180671876246-13.9052270370363i | 0.00296926258775402-0.027709691825164i | 0.000416666666666667-0.0392594313208492i | 0.005-0.0976867026395245i | 77.8448 | 6.9488 | 6.9488 | -102.1552 | 77.8448 | 11.9797 | 6.9488
75556.6741 | 12025.2182 | -0.464824109499786-2.16877489074484i | 3.4771751208565-1.38098064706172i | 170.51243612951+10.3125030535228i | 2.9097568206139-12.4414306227091i | 0.999947390365766-0.0072530591104799i | 77.3221889016321-353.556749423673i | -28.2584624091294-13.4784596181401i | 0.00295165452446271-0.0276063506585043i | 0.000416666666666667-0.0391108102419298i | 0.005-0.0973168984255078i | 77.9031 | 6.9193 | 6.9193 | -102.0969 | 77.9031 | 12.0252 | 6.9193
75843.7894 | 12070.914 | -0.461065973115002-2.16191760097667i | 3.47716789004907-1.37618861806728i | 170.657267023902+10.3306040620342i | 2.90975565498643-12.3944922520882i | 0.999946989794098-0.00728061781853589i | 74.1602089438617-347.668430734556i | -27.7142670943443-13.0725377140269i | 0.00293417760638074-0.0275033843216956i | 0.000416666666666667-0.0389627517851463i | 0.005-0.0969484941477466i | 77.9611 | 6.89 | 6.89 | -102.0389 | 77.9611 | 12.0709 | 6.89
76131.9958 | 12116.7835 | -0.457341895797539-2.15509733251467i | 3.47716060421352-1.37141638418169i | 170.803311723384+10.3483744653713i | 2.90975448048431-12.3477321802703i | 0.999946586172626-0.00730828121630953i | 71.1670296653325-341.948838469347i | -27.1850070189757-12.6861471046746i | 0.00291683087005436-0.0274007915822232i | 0.000416666666666667-0.0388152538206279i | 0.005-0.096581484506621i | 78.0188 | 6.8606 | 6.8606 | -101.9812 | 78.0188 | 12.1168 | 6.8606
76421.2974 | 12162.8272 | -0.453651691133647-2.14831394287976i | 3.47715326293129-1.36666387673387i | 170.95058083863+10.3658073724636i | 2.90975329703997-12.3011497345945i | 0.999946179478132-0.00733604970123991i | 68.3315464800958-336.39191486381i | -26.6702139353121-12.3180721288877i | 0.00289961335889439-0.0272985712101992i | 0.000416666666666667-0.0386683142265669i | 0.005-0.0962158642225751i | 78.0762 | 6.8314 | 6.8314 | -101.9238 | 78.0762 | 12.1628 | 6.8314
76711.6984 | 12209.046 | -0.449995174864254-2.14156729077755i | 3.47714586578066-1.36193102733629i | 171.099085078002+10.3828957706178i | 2.90975210458533-12.2547442449551i | 0.999945769687222-0.00736392367227197i | 65.6435129901028-330.991792806654i | -26.1694274462263-11.9671873139271i | 0.00288252412313027-0.0271967219783734i | 0.000416666666666667-0.0385219308891881i | 0.005-0.0958516280360382i | 78.1334 | 6.8023 | 6.8023 | -101.8666 | 78.1334 | 12.209 | 6.8023
77003.2028 | 12255.4404 | -0.446372164882167-2.13485723608851i | 3.47713841233669-1.35721776788394i | 171.248835248367+10.3996325233132i | 2.90975090305182-12.2085150437923i | 0.999945356776323-0.00739190352986229i | 63.0934659949847-325.742800154276i | -25.6821964603677-11.6324497784964i | 0.00286556221976441-0.0270952426621454i | 0.000416666666666667-0.0383761017027177i | 0.005-0.0954887707073506i | 78.1903 | 6.7732 | 6.7732 | -101.8097 | 78.1903 | 12.2554 | 6.7732
77295.815 | 12302.011 | -0.44278248122956-2.12818363985861i | 3.47713090217127-1.35252403055339i | 171.399842255937+10.4160103679538i | 2.90974969237031-12.1624614660818i | 0.999944940721684-0.00741998967598465i | 60.6726576724857-320.639461597601i | -25.2080803004289-11.312892334622i | 0.00284872671252713-0.0269941320395765i | 0.000416666666666667-0.0382308245693541i | 0.005-0.0951272870166874i | 78.2469 | 6.7442 | 6.7442 | -101.7531 | 78.2469 | 12.302 | 6.7442
77589.5391 | 12348.7587 | -0.439225946095614-2.1215463642894i | 3.47712333485293-1.3478497478018i | 171.552117107085+10.4320219135755i | 2.90974847247114-12.1165828493259i | 0.999944521499372-0.00744818251413587i | 58.372994203364-315.676498573589i | -24.7466495246032-11.0076172209617i | 0.00283201667183139-0.026893388891401i | 0.000416666666666667-0.0380860973992371i | 0.005-0.0947671717639835i | 78.3032 | 6.7153 | 6.7153 | -101.6968 | 78.3032 | 12.3488 | 6.7153
77884.3793 | 12395.684 | -0.435702383814375-2.1149452727286i | 3.47711570994702-1.34319485236592i | 171.705670909185+10.4476596385081i | 2.90974724328416-12.0708785335437i | 0.999944099085272-0.00747648244934143i | 56.1869801892945-310.848827627472i | -24.2974865114944-10.7157904065287i | 0.00281543117472817-0.026793012001037i | 0.000416666666666667-0.0379419181104174i | 0.005-0.0944084197688619i | 78.3593 | 6.6865 | 6.6865 | -101.6407 | 78.3593 | 12.3957 | 6.6865
78180.34 | 12442.7876 | -0.432211620862831-2.10838022966053i | 3.47710802701555-1.33855927726116i | 171.860514871439+10.4629158879953i | 2.90974600473868-12.0253478612618i | 0.999943673455087-0.00750488988816131i | 54.1076682797469-306.151557560053i | -23.8601858505169-10.4366364097359i | 0.00279896930486195-0.026693000154598i | 0.000416666666666667-0.037798284628828i | 0.005-0.094051025870554i | 78.415 | 6.6578 | 6.6578 | -101.585 | 78.415 | 12.4428 | 6.6578
78477.4253 | 12490.0702 | -0.428753485859204-2.10185110069636i | 3.4771002856172-1.33394295578059i | 172.016660305707+10.4777828717618i | 2.90974475676342-11.9799901775045i | 0.999943244584332-0.00753340523869576i | 52.1286134845473-301.579985634927i | -23.4343545729224-10.1694335830592i | 0.00278263015242622-0.0265933521409021i | 0.000416666666666667-0.0376551948882526i | 0.005-0.0936949849278283i | 78.4705 | 6.6291 | 6.6291 | -101.5295 | 78.4705 | 12.4901 | 6.6291
78775.6395 | 12537.5324 | -0.425327809561468-2.09535775256472i | 3.47709248530729-1.32934582149401i | 172.174118627345+10.4922526615392i | 2.90974349928661-11.9348048297847i | 0.999942812448339-0.00756202891059104i | 50.2438317034637-297.129593071312i | -23.0196122528376-9.91350981852953i | 0.00276641281411975-0.0264940667514838i | 0.000416666666666667-0.0375126468302975i | 0.005-0.0933402918189168i | 78.5257 | 6.6005 | 6.6005 | -101.4743 | 78.5257 | 12.5375 | 6.6005
79074.9869 | 12585.175 | -0.421934424866056-2.08890005310213i | 3.4770846256378-1.32476780824696i | 172.332901356036+10.5063171885387i | 2.90974223223592-11.8897911680944i | 0.99994237702225-0.00759076131504531i | 48.4477620530133-292.796040007199i | -22.6155910028467-9.66823863369908i | 0.00275031639310262-0.026395142780603i | 0.000416666666666667-0.0373706384043609i | 0.005-0.0929869414414389i | 78.5805 | 6.572 | 6.572 | -101.4195 | 78.5805 | 12.5852 | 6.572
79375.4719 | 12632.9987 | -0.418573166806845-2.08247787124342i | 3.47707670615726-1.32020885015976i | 172.493020116625+10.5199682408746i | 2.90974095553847-11.8449485448953i | 0.999941938281019-0.00761960286481442i | 46.7352326145921-288.57516008377i | -22.2219353846162-9.43303560174832i | 0.00273433999895286-0.0262965790252556i | 0.000416666666666667-0.037229167567604i | 0.005-0.0926349287123319i | 78.6351 | 6.5436 | 6.5436 | -101.3649 | 78.6351 | 12.633 | 6.5436
79677.0986 | 12681.0041 | -0.415243872554291-2.07609107701217i | 3.47706872641081-1.31566888162662i | 172.65448663995+10.5331974609424i | 2.9097396691208-11.8002763151094i | 0.999941496199409-0.00764855397421783i | 45.1014292671675-284.462954773929i | -21.8383022516591-9.20735509301963i | 0.00271848274762299-0.0261983742851821i | 0.000416666666666667-0.0370882322849212i | 0.005-0.0922842485677747i | 78.6894 | 6.5153 | 6.5153 | -101.3106 | 78.6894 | 12.681 | 6.5153
79979.8716 | 12729.1919 | -0.411946381414862-2.06973954151128i | 3.47706068594009-1.31114783731461i | 172.817312763677+10.5459963427369i | 2.90973837290894-11.7557738361102i | 0.99994105075199-0.00767761505914443i | 43.5418673028637-280.455587554566i | -21.464360538491-8.99068729852884i | 0.00270274376139724-0.0261005273628782i | 0.000416666666666667-0.0369478305289115i | 0.005-0.0919348959631148i | 78.7434 | 6.487 | 6.487 | -101.2566 | 78.7434 | 12.7292 | 6.487
80283.7951 | 12777.5628 | -0.408680534830659-2.06342313691324i | 3.47705258428331-1.30664565216278i | 172.98151043313+10.5583562291231i | 2.90973706682832-11.7114404677127i | 0.999940601913139-0.0077067865370585i | 42.0523655550007-276.549378002842i | -21.0997910080316-8.78255550893271i | 0.00268712216884854-0.0260030370636021i | 0.000416666666666667-0.036807960279848i | 0.005-0.0915868658727981i | 78.797 | 6.4589 | 6.4589 | -101.203 | 78.797 | 12.7776 | 6.4589
80588.8736 | 12826.1176 | -0.405446176379254-2.05714173645071i | 3.47704442097513-1.30216226138119i | 173.147091702119+10.5702683090545i | 2.90973575080382-11.6672755721649i | 0.99994014965704-0.00773606882700559i | 40.629022796182-272.740795880985i | -20.744285967118-8.58251362508i | 0.0026716171047962-0.0259059021953851i | 0.000416666666666667-0.0366686195256505i | 0.005-0.0912401532902948i | 78.8504 | 6.4308 | 6.4308 | -101.1496 | 78.8504 | 12.8261 | 6.4308
80895.1113 | 12874.8568 | -0.402243151773866-2.05089521440699i | 3.4770361955467-1.29769760044999i | 173.314068733776+10.5817236147285i | 2.90973442475973-11.6232785141381i | 0.999939693957678-0.00776546234961856i | 39.2681961888927-269.026455260738i | -20.3975489582912-8.39014387862978i | 0.00265622771026362-0.0258091215690394i | 0.000416666666666667-0.0365298062618554i | 0.005-0.0908947532280283i | 78.9034 | 6.4028 | 6.4028 | -101.0966 | 78.9034 | 12.8749 | 6.4028
81202.5127 | 12923.7813 | -0.399071308863623-2.04468344610625i | 3.47702790752561-1.29325160511847i | 173.482453801372+10.5927130186945i | 2.90973308861978-11.5794486607182i | 0.99993923478884-0.00779496752712343i | 37.9664815934097-265.403108727854i | -20.0592944346243-8.20505474335752i | 0.00264095313243612-0.0257126939981661i | 0.000416666666666667-0.0363915184915874i | 0.005-0.090550660717303i | 78.9561 | 6.3749 | 6.3749 | -101.0439 | 78.9561 | 12.9238 | 6.3749
81511.0822 | 12972.8917 | -0.395930497634178-2.03850630790411i | 3.47701955643583-1.28882421140417i | 173.652259289148+10.603227230902i | 2.90973174230711-11.5357853813961i | 0.999938772124116-0.00782458478334547i | 36.7206955577091-261.867641697996i | -19.7292474231614-8.02687901967529i | 0.00262579252461934-0.025616618299164i | 0.000416666666666667-0.0362537542255304i | 0.005-0.0902078708082314i | 79.0085 | 6.3471 | 6.3471 | -100.9915 | 79.0085 | 12.9729 | 6.3471
81820.8244 | 13022.1886 | -0.392820570208524-2.03236367717788i | 3.47701114179777-1.28441535559189i | 173.823497693129+10.6132567956843i | 2.9097303857443-11.4922880480592i | 0.999938305936891-0.00785431454371517i | 35.5278588317966-258.41706686799i | -19.4071431815491-7.85527207660513i | 0.00261074504619759-0.0255208932912369i | 0.000416666666666667-0.0361165114818992i | 0.005-0.0898663785696666i | 79.0606 | 6.3193 | 6.3193 | -100.9394 | 79.0606 | 13.0222 | 6.3193
82131.7435 | 13071.673 | -0.389741380848061-2.02625543231698i | 3.47700266312814-1.28002497423285i | 173.996181621944+10.6227920886938i | 2.90972901885327-11.4489560349818i | 0.999937836200351-0.00788415723527431i | 34.3851812648041-255.048518820381i | -19.0927268516049-7.68991023698625i | 0.00259580986259269-0.025425517796402i | 0.000416666666666667-0.0359797882864109i | 0.005-0.0895261790891284i | 79.1124 | 6.2917 | 6.2917 | -100.8876 | 79.1124 | 13.0717 | 6.2917
82443.8441 | 13121.3453 | -0.38669278595394-2.02018145271315i | 3.47699411994001-1.27565300414371i | 174.170323797639+10.631823313763i | 2.90972764155546-11.4057887188165i | 0.999937362887478-0.00791411328668201i | 33.2900479573343-251.759248794167i | -18.7857531128664-7.53048929307401i | 0.00258098614522276-0.0253304906394963i | 0.000416666666666667-0.0358435826722562i | 0.005-0.0891872674727316i | 79.1638 | 6.2641 | 6.2641 | -100.8362 | 79.1638 | 13.1213 | 6.2641
82757.1307 | 13171.2064 | -0.383674644068594-2.01414161875086i | 3.47698551174275-1.27129938240571i | 174.345937056482+10.6403404997173i | 2.9097262537716-11.3627854785852i | 0.999936885971045-0.00794418312822079i | 32.2400065542719-248.546619630634i | -18.4859858385837-7.37672314093219i | 0.00256627307146162-0.0252358106481851i | 0.000416666666666667-0.035707892680072i | 0.005-0.08884963884512i | 79.2149 | 6.2366 | 6.2366 | -100.7851 | 79.2149 | 13.1712 | 6.2366
83071.6078 | 13221.257 | -0.380686815877626-2.00813581179742i | 3.476976838042-1.26696404636369i | 174.523034349772+10.6483334971091i | 2.90972485542189-11.3199456956698i | 0.99993640542362-0.00797436719180269i | 31.2327555745738-245.40810089982i | -18.1931977561176-7.22834252313043i | 0.00255166982459803-0.0251414766529679i | 0.000416666666666667-0.0355727163579119i | 0.005-0.0885132883493924i | 79.2657 | 6.2092 | 6.2092 | -100.7343 | 79.2657 | 13.2213 | 6.2092
83387.2799 | 13271.4978 | -0.37772916421185-2.0021639141932i | 3.47696809833965-1.26264693362527i | 174.701628744627+10.6557919749009i | 2.90972344642588-11.2772687538038i | 0.999935921217563-0.00800466591097545i | 30.2661336847515-242.341264210518i | -17.9071701133084-7.08509387026181i | 0.00253717559379553-0.0250474874871858i | 0.000416666666666667-0.0354380517612193i | 0.005-0.0881782111470338i | 79.3161 | 6.1819 | 6.1819 | -100.6839 | 79.3161 | 13.2715 | 6.1819
83704.1516 | 13321.9295 | -0.374801554049645-1.99622580924173i | 3.4769592921338-1.25834798205989i | 174.881733424781+10.6627054170746i | 2.90972202670254-11.2347540390632i | 0.999935433325023-0.00803507972092856i | 29.3381098318265-239.343778704579i | -17.627692352026-6.94673823269408i | 0.00252278957405231-0.0249538419870278i | 0.000416666666666667-0.0353038969527986i | 0.005-0.087844402417846i | 79.3662 | 6.1547 | 6.1547 | -100.6338 | 79.3662 | 13.3219 | 6.1547
84022.2274 | 13372.5528 | -0.371903852519588-1.99032138119982i | 3.47695041891873-1.25406712979793i | 175.063361691365+10.6690631191737i | 2.90972059617021-11.1924009398574i | 0.999934941717935-0.00806560905849953i | 28.4467741596987-236.413406734524i | -17.3545617898341-6.813050294776i | 0.00250851096616138-0.0248605389915375i | 0.000416666666666667-0.035170250002788i | 0.005-0.0875118573598786i | 79.416 | 6.1275 | 6.1275 | -100.584 | 79.416 | 13.3726 | 6.1275
84341.5118 | 13423.3685 | -0.369035928903367-1.98445051526756i | 3.47694147818492-1.24980431522983i | 175.246526963684+10.6748541847755i | 2.90971915474659-11.150208846921i | 0.999934446368024-0.00809625436218003i | 27.5903296401768-233.547999722151i | -17.087583310461-6.68381746444945i | 0.00249433897667093-0.0247675773426188i | 0.000416666666666667-0.0350371089886312i | 0.005-0.0871805711893589i | 79.4654 | 6.1005 | 6.1005 | -100.5346 | 79.4654 | 13.4234 | 6.1005
84662.0096 | 13474.3773 | -0.366197654638845-1.97861309757818i | 3.47693246941892-1.24555947700518i | 175.431242779978+10.680067521901i | 2.90971770234879-11.1081771533046i | 0.999933947246797-0.00812701607212213i | 26.7670843564779-230.745494194765i | -16.8265690635741-6.55883903187244i | 0.00248027281784507-0.0246749558850424i | 0.000416666666666667-0.0349044719950501i | 0.005-0.0868505391406243i | 79.5145 | 6.0735 | 6.0735 | -100.4855 | 79.5145 | 13.4744 | 6.0735
84983.7252 | 13525.58 | -0.363388903323605-1.97280901518811i | 3.47692339210344-1.24133255403183i | 175.617522798195+10.6846918393392i | 2.90971623889325-11.066305254366i | 0.999933444325546-0.00815789463014454i | 25.9754443828845-228.003907994823i | -16.5713381741897-6.43792539124743i | 0.00246631170762459-0.0245826734664512i | 0.000416666666666667-0.0347723371140167i | 0.005-0.0865217564660539i | 79.5632 | 6.0466 | 6.0466 | -100.4368 | 79.5632 | 13.5256 | 6.0466
85306.6634 | 13576.9772 | -0.360609550718599-1.96703815606657i | 3.47691424571723-1.23712348547503i | 175.805380796724+10.6887156429082i | 2.90971476429582-11.0245925477619i | 0.999932937575342-0.00818889047973886i | 25.2139072095491-225.321336658198i | -16.3217164619219-6.32089732058309i | 0.00245245486958818-0.0244907289373658i | 0.000416666666666667-0.0346407024447268i | 0.005-0.0861942184359968i | 79.6115 | 6.0198 | 6.0198 | -100.3885 | 79.6115 | 13.577 | 6.0198
85630.8287 | 13628.5697 | -0.357859474752135-1.96130040908541i | 3.47690502973507-1.23293221075654i | 175.99483067514+10.6921272316412i | 2.90971327847166-10.983038433439i | 0.999932426967039-0.0082200040660759i | 24.4810556661812-222.695949955818i | -16.0775361701574-6.20758531459502i | 0.00243870153291365-0.0243991211511902i | 0.000416666666666667-0.0345095660935712i | 0.005-0.0858679203387095i | 79.6595 | 5.9931 | 5.9931 | -100.3405 | 79.6595 | 13.6286 | 5.9931
85956.2258 | 13680.3582 | -0.355138555524181-1.9555956640087i | 3.47689574362779-1.22875866955375i | 176.185886454928+10.6949146938883i | 2.9097117813353-10.9416423136252i | 0.999931912471267-0.00825123583601197i | 23.7755523026462-220.125988593114i | -15.8386357051573-6.09782896638595i | 0.00242505093233967-0.0243078489642169i | 0.000416666666666667-0.0343789261741097i | 0.005-0.0855428574802842i | 79.7072 | 5.9665 | 5.9665 | -100.2928 | 79.7072 | 13.6804 | 5.9665
86282.8595 | 13732.3436 | -0.352446675310948-1.9499238114823i | 3.47688638686218-1.22460280179883i | 176.378562280202+10.6970659033467i | 2.90971027280067-10.9004035928213i | 0.999931394058433-0.00828258623809521i | 23.0961341883424-217.609761061521i | -15.6048593850169-5.9914763939346i | 0.00241150230812746-0.0242169112356315i | 0.000416666666666667-0.0342487808070428i | 0.005-0.0852190251845834i | 79.7545 | 5.94 | 5.94 | -100.2455 | 79.7545 | 13.7323 | 5.94
86610.7344 | 13784.5265 | -0.349783718569703-1.9442847430232i | 3.47687695890097-1.22046454767782i | 176.572872418399+10.6985685150102i | 2.90970875278097-10.8593216777924i | 0.99993087169872-0.00831405572257197i | 22.4416080957172-215.14564063619i | -15.3760571983512-5.88838370777759i | 0.00239805490602287-0.0241263068275179i | 0.000416666666666667-0.0341191281201862i | 0.005-0.084896418793169i | 79.8014 | 5.9135 | 5.9135 | -100.1986 | 79.8014 | 13.7845 | 5.9135
86939.8552 | 13836.9077 | -0.347149571943981-1.93867835100899i | 3.47686745920282-1.2163438476298i | 176.768831260972+10.6994099610345i | 2.90970722118877-10.818395977559i | 0.999930345362082-0.00834564474139317i | 21.8108460363991-212.732062513994i | -15.1520845725317-5.78841451658695i | 0.00238470797721867-0.024036034604863i | 0.000416666666666667-0.033989966248442i | 0.005-0.0845750336652413i | 79.8479 | 5.8872 | 5.8872 | -100.1521 | 79.8479 | 13.8369 | 5.8872
87270.2266 | 13889.4879 | -0.344544124269006-1.93310452866697i | 3.47685788722231-1.21224064234602i | 176.966453324056+10.6995774465218i | 2.90970567793598-10.7776259033892i | 0.999929815018245-0.00837735374822069i | 21.202781121259-210.367521085967i | -14.9328021512648-5.69143946763498i | 0.00237146077831707-0.0239460934355608i | 0.000416666666666667-0.0338612933337738i | 0.005-0.0842548651775665i | 79.8941 | 5.8609 | 5.8609 | -100.1059 | 79.8941 | 13.8895 | 5.8609
87601.8535 | 13942.268 | -0.34196726657747-1.92756317006324i | 3.47684824240983-1.20815487276905i | 177.165753249129+10.6990579452206i | 2.90970412293384-10.7370108687894i | 0.999929280636707-0.00840918319843385i | 20.6164037182617-208.050567338355i | -14.7180755812681-5.59733581939928i | 0.00235831257129237-0.0238564821904164i | 0.000416666666666667-0.033733107525178i | 0.005-0.0839359087244134i | 79.9399 | 5.8348 | 5.8348 | -100.0601 | 79.9399 | 13.9423 | 5.8348
87934.7405 | 13995.2486 | -0.339418892105637-1.92205417009184i | 3.47683852421162-1.20408648009191i | 177.366745803653+10.6978381951354i | 2.90970255609292-10.6965502894964i | 0.99992874218673-0.00844113354913584i | 20.0507578842902-205.77980637662i | -14.5077753077921-5.50598704380023i | 0.0023452626234541-0.0237671997431512i | 0.000416666666666667-0.0336054069786591i | 0.005-0.0836181597174874i | 79.9853 | 5.8087 | 5.8087 | -100.0147 | 79.9853 | 13.9952 | 5.8087
88268.8925 | 14048.4306 | -0.336898896299643-1.91657742446333i | 3.47682873206973-1.20003540575724i | 177.569445881681+10.6959046940543i | 2.90970097732308-10.6562435834691i | 0.999928199637344-0.00847320525916015i | 19.504938049189-203.553895066768i | -14.3017763787078-5.41728245577381i | 0.00233231020741-0.0236782449704054i | 0.000416666666666667-0.0334781898572018i | 0.005-0.0833016135858609i | 80.0303 | 5.7827 | 5.7827 | -99.9697 | 80.0303 | 14.0484 | 5.7827
88604.3143 | 14101.8146 | -0.334407176822272-1.91113282969372i | 3.47681886542194-1.19600159145642i | 177.773868504475+10.693243694979i | 2.90969938653354-10.6160901708796i | 0.999927652957344-0.00850539878907713i | 18.9780859321928-201.371539788663i | -14.0999582568778-5.33111686808288i | 0.00231945460102958-0.0235896167517425i | 0.000416666666666667-0.033351454330745i | 0.005-0.0829862657759122i | 80.0749 | 5.7568 | 5.7568 | -99.9251 | 80.0749 | 14.1018 | 5.7568
88941.0107 | 14155.4015 | -0.331943633559959-1.90572028309295i | 3.47680892370181-1.19198497912877i | 177.980028821078+10.6898412014673i | 2.90969778363278-10.5760894741051i | 0.999927102115287-0.00853771460120049i | 18.4693876725949-199.231494296019i | -13.9022046405227-5.2473902694426i | 0.0023066950874077-0.0235013139696528i | 0.000416666666666667-0.0332251985761555i | 0.005-0.0826721117512578i | 80.1192 | 5.731 | 5.731 | -99.8808 | 80.1192 | 14.1554 | 5.731
89278.9865 | 14209.192 | -0.329508168630134-1.90033968275323i | 3.47679890633854-1.18798551096069i | 178.187942108874+10.6856829628788i | 2.90969616852861-10.53624091772i | 0.99992654707949-0.00857015315959383i | 17.9780711580768-197.132557678058i | -13.70840329129-5.16600752420001i | 0.00229403095482852-0.0234133355095567i | 0.000416666666666667-0.0330994207772022i | 0.005-0.0823591469926854i | 80.163 | 5.7053 | 5.7053 | -99.837 | 80.163 | 14.2092 | 5.7053
89618.2467 | 14263.187 | -0.327100686388849-1.89499092753742i | 3.47678881275706-1.18400312938481i | 178.397623774126+10.6807544695306i | 2.90969454112813-10.496543928487i | 0.999925987818029-0.00860271493007726i | 17.5034035355182-195.073572417919i | -13.5184458697298-5.08687809195111i | 0.00228146149672943-0.0233256802598077i | 0.000416666666666667-0.032974119124529i | 0.005-0.0820473669980929i | 80.2065 | 5.6797 | 5.6797 | -99.7935 | 80.2065 | 14.2632 | 5.6797
89958.796 | 14317.3871 | -0.324721093438844-1.88967391706696i | 3.47677864237787-1.18003777707919i | 178.609089352487+10.675040947745i | 2.90969290133778-10.4569979353492i | 0.999925424298738-0.00863540038023393i | 17.0446888904006-193.053422543169i | -13.3322277778926-5.00991576561538i | 0.00226898601166553-0.0232383471116957i | 0.000416666666666667-0.0328492918156295i | 0.005-0.0817367672824196i | 80.2495 | 5.6541 | 5.6541 | -99.7505 | 80.2495 | 14.3174 | 5.6541
90300.6395 | 14371.7931 | -0.322369298637863-1.88438855170993i | 3.47676839461713-1.17608939696645i | 178.822354509489+10.6685273548036i | 2.90969124906318-10.4176023694216i | 0.999924856489206-0.00866820997941669i | 16.601266082063-191.071031863903i | -13.1496480087589-4.93503842660527i | 0.0022566038032741-0.0231513349594499i | 0.000416666666666667-0.0327249370548213i | 0.005-0.0814273433775847i | 80.2922 | 5.6287 | 5.6287 | -99.7078 | 80.2922 | 14.3718 | 5.6287
90643.7819 | 14426.4059 | -0.320045213107347-1.87913473256864i | 3.47675806888653-1.17215793221298i | 179.037435041002+10.661198373798i | 2.90968958420935-10.3783566639835i | 0.999924284356774-0.00870114419875472i | 16.1725067231333-189.125362294137i | -12.9706090022223-4.86216781584168i | 0.00224431418023927-0.023064642700241i | 0.000416666666666667-0.032601053053219i | 0.005-0.0811190908324214i | 80.3344 | 5.6033 | 5.6033 | -99.6656 | 80.3344 | 14.4264 | 5.6033
90988.2283 | 14481.2263 | -0.317748750241391-1.87391236146716i | 3.4767476645933-1.16824332622811i | 179.254346873654+10.6530384083811i | 2.90968790668052-10.3392602544696i | 0.999923707868536-0.00873420351116023i | 15.7578132924277-187.215412252397i | -12.7950165073495-4.79122931946538i | 0.00223211645625721-0.0229782692341851i | 0.000416666666666667-0.03247763802871i | 0.005-0.0808120052126133i | 80.3762 | 5.5781 | 5.5781 | -99.6238 | 80.3762 | 14.4812 | 5.5781
91333.9835 | 14536.255 | -0.31547982571622-1.86872134093871i | 3.47673718114021-1.16434552266328i | 179.47310606525+10.6440315773988i | 2.9096862163802-10.3003125784625i | 0.999923126991336-0.00876738839133509i | 15.3566173714643-185.340215137564i | -12.6227794506511-4.72215176818654i | 0.00222000995000102-0.0228922134643441i | 0.000416666666666667-0.0323546902059274i | 0.005-0.0805060821006309i | 80.4176 | 5.5529 | 5.5529 | -99.5824 | 80.4176 | 14.5363 | 5.5529
91681.0527 | 14591.4927 | -0.313238357499872-1.86356157421275i | 3.47672661792542-1.16046446541123i | 179.693728805134+10.6341617094259i | 2.90968451321117-10.2615130756843i | 0.999922541691764-0.0088006993157776i | 14.9683779955647-183.498837876247i | -12.4538098101044-4.65486724929956i | 0.00220799398508644-0.0228064742967296i | 0.000416666666666667-0.0322322078162258i | 0.005-0.0802013170956673i | 80.4586 | 5.5279 | 5.5279 | -99.5414 | 80.4586 | 14.5915 | 5.5279
92029.4407 | 14646.9404 | -0.311024265862239-1.85843296520178i | 3.47671597434259-1.1566000986052i | 179.916231414513+10.6234123371885i | 2.90968279707548-10.2228611879884i | 0.999921951936156-0.0088341367627892i | 14.5925801112162-181.690379538122i | -12.2880224946749-4.58931093046537i | 0.00219606789003728-0.0227210506403045i | 0.000416666666666667-0.0321101890976547i | 0.005-0.0798977058135758i | 80.4991 | 5.5029 | 5.5029 | -99.5009 | 80.4991 | 14.6469 | 5.5029
92379.1525 | 14702.5988 | -0.308837473385587-1.85333541848813i | 3.47670524978075-1.15275236661808i | 180.140630346778+10.6117666918657i | 2.90968106787444-10.1843563593518i | 0.999921357690593-0.00886770121248125i | 14.228733132052-179.913970015835i | -12.1253352290963-4.52542089443472i | 0.00218423099825132-0.0226359414069845i | 0.000416666666666667-0.0319886322949339i | 0.005-0.0795952438868064i | 80.5392 | 5.478 | 5.478 | -99.4608 | 80.5392 | 14.7026 | 5.478
92730.1933 | 14758.4686 | -0.306677904975336-1.84826883931032i | 3.4766944436243-1.14892121406168i | 180.366942187754+10.5992076972872i | 2.90967932550855-10.1459980358671i | 0.999920758920898-0.00890139314678184i | 13.876369586402-178.168768766255i | -11.9656684436734-4.46313798394956i | 0.00217248264796639-0.0225511455116407i | 0.000416666666666667-0.0318675356594281i | 0.005-0.0792939269643414i | 80.5789 | 5.4533 | 5.4533 | -99.4211 | 80.5789 | 14.7585 | 5.4533
93082.5681 | 14814.5508 | -0.304545487871217-1.84323313354915i | 3.47668355525297-1.14510658578585i | 180.595183655923+10.5857179640039i | 2.90967756987765-10.1077856657342i | 0.999920155592632-0.00893521304944255i | 13.5350438499249-176.453963610005i | -11.808945168883-4.4024056561189i | 0.00216082218222663-0.0224666618721006i | 0.000416666666666667-0.0317468974491214i | 0.005-0.0789937507116375i | 80.6181 | 5.4286 | 5.4286 | -99.3819 | 80.6181 | 14.8146 | 5.4286
93436.2818 | 14870.8461 | -0.302440151658909-1.83822820771378i | 3.47667258404177-1.14130842687774i | 180.825371602626+10.5712797832421i | 2.90967580088075-10.0697186992527i | 0.999919547671095-0.00896916140604534i | 13.2043309573387-174.768769586362i | -11.6550909345569-4.34316984561812i | 0.00214924894884892-0.0223824894091497i | 0.000416666666666667-0.0316267159285928i | 0.005-0.0786947108105573i | 80.6569 | 5.404 | 5.404 | -99.3431 | 80.6569 | 14.8708 | 5.404
93791.3397 | 14927.3553 | -0.300361828281879-1.83325396892716i | 3.47666152936098-1.13752668266096i | 181.05752301218+10.5558751207364i | 2.90967401841611-10.0317965888136i | 0.999918935121324-0.0090032387040094i | 12.8838254877291-173.112427860755i | -11.5040336734392-4.28537883611168i | 0.00213776230038963-0.0222986270465332i | 0.000416666666666667-0.0315069893689906i | 0.005-0.0783968029593116i | 80.6953 | 5.3795 | 5.3795 | -99.3047 | 80.6953 | 14.9274 | 5.3795
94147.7468 | 14984.0793 | -0.298310452053795-1.82831032491161i | 3.47665039057608-1.13376129869482i | 181.291655001995+10.5394856104336i | 2.9096722223812-9.99401878889204i | 0.999918317908089-0.00903744543259804i | 12.5731405183421-171.484204682247i | -11.3557036289188-4.2289831393432i | 0.00212636159411155-0.0222150737109573i | 0.000416666666666667-0.0313877160480082i | 0.005-0.0781000228723966i | 80.7332 | 5.3551 | 5.3551 | -99.2668 | 80.7332 | 14.9841 | 5.3551
94505.5082 | 15041.0188 | -0.296285959671182-1.82339718397364i | 3.47663916704776-1.13001222077354i | 181.527784822611+10.522092548072i | 2.90967041267273-9.95638475603877i | 0.999917695995891-0.00907178208292559i | 12.2719066421505-169.883390388491i | -11.2100332667462-4.17393538137835i | 0.00211504619195091-0.0221318283320893i | 0.000416666666666667-0.0312688942498587i | 0.005-0.0778043662805309i | 80.7706 | 5.3308 | 5.3308 | -99.2294 | 80.7706 | 15.041 | 5.3308
94864.6291 | 15098.1747 | -0.294288290226555-1.81851445498893i | 3.47662785813186-1.12627939492544i | 181.765929857705+10.5036768846293i | 2.90966858918661-9.9188939488728i | 0.999917069348962-0.00910624914796438i | 11.9797710448511-168.309298455821i | -11.0669571905527-4.12019019552546i | 0.00210381546048477-0.02204888984256i | 0.000416666666666667-0.0311505222652508i | 0.005-0.0775098289305945i | 80.8076 | 5.3066 | 5.3066 | -99.1924 | 80.8076 | 15.0982 | 5.3066
95225.1147 | 15155.5477 | -0.292317385221916-1.81366204738658i | 3.47661646317932-1.1225627674122i | 182.006107624034+10.4842192196369i | 2.909666751818-9.88154582807343i | 0.999916437931263-0.00914084712255165i | 11.6963966372633-166.761264592213i | -10.9264120609975-4.06770412149194i | 0.00209266877089854-0.0219662571779632i | 0.000416666666666667-0.0310325983913636i | 0.005-0.0772164065855694i | 80.8441 | 5.2825 | 5.2825 | -99.1559 | 80.8441 | 15.1555 | 5.2825
95586.9702 | 15213.1388 | -0.290373188582678-1.80883987113338i | 3.47660498153613-1.11886228472802i | 182.248335771339+10.4636997943588i | 2.90966490046119-9.84433985637247i | 0.999915801706478-0.00917557650339658i | 11.421461239412-165.238645871012i | -10.7883365183757-4.01643551036834i | 0.00208160549895373-0.0218839292768574i | 0.000416666666666667-0.0309151209318226i | 0.005-0.0769240950244765i | 80.8801 | 5.2585 | 5.2585 | -99.1199 | 80.8801 | 15.2131 | 5.2585
95950.2007 | 15270.9487 | -0.288455646671943-1.80404783671744i | 3.47659341254338-1.11517789359891i | 182.492632082168+10.4420984848346i | 2.90966303500973-9.80727549854666i | 0.999915160638016-0.00921043778908733i | 11.1546568128452-163.740819903395i | -10.6526711085295-3.96634443506098i | 0.00207062502495583-0.0218019050807657i | 0.000416666666666667-0.0307980881966753i | 0.005-0.0766328900423153i | 80.9157 | 5.2346 | 5.2346 | -99.0843 | 80.9157 | 15.2709 | 5.2346
96314.8114 | 15328.9783 | -0.286564708305276-1.79928585513168i | 3.4765817555371-1.11150954098189i | 182.739014471665+10.4193947947766i | 2.90966115535631-9.77035222140976i | 0.999914514689008-0.009245431480098i | 10.8956887379959-162.267184047662i | -10.5193582119079-3.91739260582081i | 0.00205972673372253-0.0217201835341766i | 0.000416666666666667-0.0306814985023662i | 0.005-0.0763427874500055i | 80.9507 | 5.2108 | 5.2108 | -99.0493 | 80.9507 | 15.329 | 5.2108
96680.8077 | 15387.2284 | -0.284700324765805-1.79455383785682i | 3.4765700098483-1.10785717406422i | 182.987500987283+10.3955678483285i | 2.90965926139283-9.73356949380506i | 0.999913863822305-0.00928055807879579i | 10.6442751336273-160.817154653552i | -10.3883419756339-3.86954329054266i | 0.00204891001455203-0.0216387635845439i | 0.000416666666666667-0.0305653501717137i | 0.005-0.076053783074323i | 80.9853 | 5.1871 | 5.1871 | -99.0147 | 80.9853 | 15.3872 | 5.1871
97048.1948 | 15445.6999 | -0.282862449819843-1.78985169684413i | 3.47655817480295-1.10422074026261i | 183.238109808439+10.3705963826687i | 2.90965735301039-9.69692678659764i | 0.999913208000473-0.00931581808944803i | 10.4001462156174-159.390166339862i | -10.2595682484377-3.82276123953097i | 0.00203817426119163-0.0215576441822875i | 0.000416666666666667-0.030449641533885i | 0.005-0.0757658727578435i | 81.0194 | 5.1635 | 5.1635 | -98.9806 | 81.0194 | 15.4457 | 5.1635
97416.9779 | 15504.3936 | -0.281051039732787-1.78517934449752i | 3.47654624972184-1.10060018722253i | 183.490859246083+10.3444587404793i | 2.9096554300992-9.6604235726668i | 0.999912547185795-0.00935121201822932i | 10.1630436925349-157.985671303738i | -10.1329845183271-3.77701261444982i | 0.0020275188718064-0.0214768242807926i | 0.000416666666666667-0.0303343709243724i | 0.005-0.0754790523588794i | 81.053 | 5.14 | 5.14 | -98.947 | 81.053 | 15.5044 | 5.14
97787.1624 | 15563.3103 | -0.279266053285663-1.78053669365558i | 3.47653423392068-1.09699546281737i | 183.74576774223+10.3171328622403i | 2.90965349254871-9.62405932689845i | 0.999911881340268-0.00938674037322869i | 9.93272019564386-156.603138660104i | -10.0085398528665-3.73226492119567i | 0.00201694324894824-0.0213963028364106i | 0.000416666666666667-0.0302195366849695i | 0.005-0.0751933177514244i | 81.0861 | 5.1166 | 5.1166 | -98.9139 | 81.0861 | 15.5633 | 5.1166
98158.7536 | 15622.4509 | -0.277507451791863-1.77592365757283i | 3.47652212670993-1.09340651514774i | 184.002853869381+10.2885962783913i | 2.90965154024745-9.58783352617757i | 0.999911210425596-0.00942240366445675i | 9.70893874113587-155.242053809759i | -9.88618484194837-3.68848694644768i | 0.00200644679952494-0.0213160788084579i | 0.000416666666666667-0.0301051371637473i | 0.005-0.0749086648250889i | 81.1187 | 5.0933 | 5.0933 | -98.8813 | 81.1187 | 15.6225 | 5.0933
98531.7569 | 15681.8162 | -0.275775199114517-1.77134014990077i | 3.47650992739483-1.08983329254069i | 184.262136329891+10.258826101316i | 2.90964957308316-9.55174564938069i | 0.999910534403195-0.0094582024038529i | 9.49147222255235-153.901917834768i | -9.76587154294103-3.64564869766968i | 0.00199602893476962-0.0212361511592163i | 0.000416666666666667-0.0299911707150301i | 0.005-0.0746250894850454i | 81.1508 | 5.0701 | 5.0701 | -98.8492 | 81.1508 | 15.6818 | 5.0701
98906.1776 | 15741.4071 | -0.274069261684194-1.76678608466843i | 3.47649763527538-1.08627574354897i | 184.523633955245+10.2277990171763i | 2.90964759094272-9.51579517736839i | 0.999909853234187-0.00949413710529254i | 9.28010293149386-152.58224691981i | -9.64755342810456-3.60372134635073i | 0.0019856890702102-0.0211565188539324i | 0.000416666666666667-0.0298776356993725i | 0.005-0.0743425876519679i | 81.1824 | 5.0469 | 5.0469 | -98.8176 | 81.1824 | 15.7414 | 5.0469
99282.0211 | 15801.2244 | -0.272389608517136-1.76226137626235i | 3.47648524964624-1.08273381695029i | 184.787365705257+10.1954912775735i | 2.90964559371212-9.4799815929778i | 0.999909166879396-0.00953020828459435i | 9.07462210485214-151.282571798271i | -9.53118533417293-3.56267717428824i | 0.00197542662563923-0.0210771808608172i | 0.000416666666666667-0.0297645304835351i | 0.005-0.0740611552619728i | 81.2134 | 5.0239 | 5.0239 | -98.7866 | 81.2134 | 15.8012 | 5.0239
99659.2927 | 15861.2691 | -0.270736211233827-1.75776593940611i | 3.47647276979673-1.07920746174656i | 185.053350667166+10.1618786910487i | 2.90964358127649-9.44430438101522i | 0.999908475299352-0.00956641645952751i | 8.87482949691675-150.002437221861i | -9.416723414002-3.52248952272876i | 0.00196524102508372-0.0209981361510449i | 0.000416666666666667-0.0296518534404614i | 0.005-0.0737807882665598i | 81.2439 | 5.001 | 5.001 | -98.7561 | 81.2439 | 15.8613 | 5.001
100037.9981 | 15921.5419 | -0.269109044078139-1.75329968913939i | 3.47646019501079-1.07569662716316i | 185.32160805466+10.126936614406i | 2.9096415535201-9.40876302824863i | 0.999907778454281-0.00960276214981906i | 8.68053297482787-148.741401452673i | -9.30412509019167-3.48313274419567i | 0.0019551316967754-0.0209193836987526i | 0.000416666666666667-0.0295396029492542i | 0.005-0.0735014826325561i | 81.2739 | 4.9782 | 4.9782 | -98.7261 | 81.2739 | 15.9215 | 4.9782
100418.1424 | 15982.0437 | -0.267508083936908-1.74886254079648i | 3.47644752456692-1.07220126264823i | 185.592157206789+10.0906399438609i | 2.90963951032636-9.37335702340049i | 0.999907076304106-0.00963924587716122i | 8.49154813594342-147.499035776594i | -9.19334901059194-3.444582156843i | 0.00194509807312094-0.0208409224810392i | 0.000416666666666667-0.0294277773951526i | 0.005-0.0732232343420561i | 81.3034 | 4.9556 | 4.9556 | -98.6966 | 81.3034 | 15.982 | 4.9556
100799.7314 | 16042.7755 | -0.265933310359907-1.7444544099842i | 3.47643475773809-1.06872131787187i | 185.86501758678+10.052963106015i | 2.90963745157773-9.33808585713995i | 0.999906368808449-0.00967586816521871i | 8.30769794579196-146.274924037071i | -9.08435500560759-3.406814001186i | 0.00193513959067257-0.0207627514779649i | 0.000416666666666667-0.0293163751695085i | 0.005-0.0729460393923655i | 81.3323 | 4.933 | 4.933 | -98.6677 | 81.3323 | 16.0428 | 4.933
101182.7704 | 16103.7381 | -0.264384705580367-1.74007521255932i | 3.47642189379188-1.06525674272549i | 186.14020878075+10.0138800486454i | 2.90963537715584-9.30294902207621i | 0.999905655926622-0.00971262953963615i | 8.12881239536759-145.068662188284i | -8.97710404722322-3.36980539906918i | 0.00192525569009873-0.0206848696725494i | 0.000416666666666667-0.0292053946697634i | 0.005-0.0726698937959405i | 81.3606 | 4.9105 | 4.9105 | -98.6394 | 81.3606 | 16.1037 | 4.9105
101567.2649 | 16164.9323 | -0.26286225453593-1.7357248646053i | 3.47640893199023-1.06180748732102i | 186.41775049631+9.97336423131026i | 2.90963328694139-9.26794601275056i | 0.999904937617626-0.00974953052804547i | 7.95472817660874-143.879857866793i | -8.87155820966728-3.33353431474025i | 0.00191544581615498-0.0206072760507711i | 0.000416666666666667-0.0290948342994256i | 0.005-0.0723947935803352i | 81.3884 | 4.8881 | 4.8881 | -98.6116 | 81.3884 | 16.1649 | 4.8881
101953.2205 | 16226.359 | -0.261365944890115-1.73140328240848i | 3.47639587158944-1.0583735019902i | 186.697662561054+9.93138861576371i | 2.90963118081413-9.23307632562936i | 0.999904213840154-0.00978657166007341i | 7.78528837497844-142.708129980831i | -8.76768063164649-3.2979795179089i | 0.00190570941765512-0.0205299696015656i | 0.000416666666666667-0.028984692468047i | 0.005-0.0721207347881406i | 81.4157 | 4.8658 | 4.8658 | -98.5843 | 81.4157 | 16.2264 | 4.8658
102340.6427 | 16288.0192 | -0.259895767054236-1.72711038243376i | 3.47638271184028-1.05495473728392i | 186.979964920928+9.88792565618358i | 2.909629058653-9.19833945909697i | 0.999903484552581-0.00982375346734882i | 7.62034217813542-141.553108316402i | -8.66543548007819-3.26312054867561i | 0.00189604594744246-0.0204529493168248i | 0.000416666666666667-0.0288749675912005i | 0.005-0.0718477134769281i | 81.4423 | 4.8436 | 4.8436 | -98.5577 | 81.4423 | 16.288 | 4.8436
102729.5372 | 16349.9136 | -0.25845171420977-1.72284608129932i | 3.47636945198781-1.0515511439714i | 187.264677638474+9.84294728919889i | 2.90962692033594-9.16373491344841i | 0.999902749712968-0.00986107648351035i | 7.45974459974977-140.414433159418i | -8.56478791525483-3.22893768422335i | 0.00188645486236128-0.0203762141913946i | 0.000416666666666667-0.0287656580904567i | 0.005-0.0715757257191951i | 81.4684 | 4.8216 | 4.8216 | -98.5316 | 81.4684 | 16.3499 | 4.8216
103119.9094 | 16412.0433 | -0.25703378233131-1.71861029575089i | 3.47635609127126-1.04816267303953i | 187.551820890952+9.79642492371884i | 2.90962476573995-9.12926219088187i | 0.999902009279055-0.0098985412442138i | 7.30335621758192-139.291754933137i | -8.4657040573772-3.19541190717251i | 0.00187693562322852-0.0202997632230738i | 0.000416666666666667-0.0286567623933619i | 0.005-0.0713047676023065i | 81.4939 | 4.7996 | 4.7996 | -98.5061 | 81.4939 | 16.412 | 4.7996
103511.7651 | 16474.4091 | -0.25564197020993-1.71440294263539i | 3.47634262892421-1.04478927569219i | 187.841414968319+9.74832943056189i | 2.90962259474115-9.09492079549207i | 0.999901263208262-0.00993614828713977i | 7.15104292499646-138.184733850202i | -8.36815095439723-3.16252487550499i | 0.00186748769480555-0.0202235954126124i | 0.000416666666666667-0.0285482789334149i | 0.005-0.0710348352284381i | 81.5189 | 4.7778 | 4.7778 | -98.4811 | 81.5189 | 16.4744 | 4.7778
103905.1098 | 16537.0118 | -0.254276279477054-1.71022393887368i | 3.47632906417442-1.04143090334948i | 188.133480271075+9.69863113187508i | 2.90962040721472-9.06071023326287i | 0.999900511457683-0.00997389815200116i | 7.00267569513905-137.093039578618i | -8.27209655111152-3.13025889396943i | 0.0018581105457703-0.0201477097637098i | 0.000416666666666667-0.0284402061500448i | 0.005-0.0707659247145231i | 81.5432 | 4.756 | 4.756 | -98.4568 | 81.5432 | 16.537 | 4.756
104299.9492 | 16599.8525 | -0.252936714628848-1.70607320143249i | 3.47631539624369-1.03808750764704i | 188.428037307957+9.64729979034401i | 2.90961820303477-9.02663001205989i | 0.999899753984088-0.0100117913805508i | 6.85813035705054-136.016350921036i | -8.17750965945177-3.09859688688512i | 0.00184880364868938-0.0200721052830124i | 0.000416666666666667-0.0283325424885881i | 0.005-0.0704980321921927i | 81.5669 | 4.7344 | 4.7344 | -98.4331 | 81.5669 | 16.5999 | 4.7344
104696.289 | 16662.9319 | -0.251623283051092-1.70195064729591i | 3.47630162434802-1.03475904043535i | 188.725106693484+9.59430459818918i | 2.90961598207463-8.99267964162405i | 0.999898990743917-0.0100498285165892i | 6.71728738304193-134.95435550674i | -8.08435992992052-3.06752237226768i | 0.00183956647999051-0.0199967809801124i | 0.000416666666666667-0.0282252864002671i | 0.005-0.0702311538077232i | 81.5901 | 4.7128 | 4.7128 | -98.4099 | 81.5901 | 16.6629 | 4.7128
105094.1349 | 16726.2511 | -0.250335995044568-1.69785619343579i | 3.47628774769748-1.03144545377904i | 189.02470914535+9.53961416594419i | 2.90961374420657-8.95885863356405i | 0.999898221693278-0.010088010105972i | 6.58003168669308-133.906749495775i | -7.99261782412137-3.03701943720306i | 0.00183039851993514-0.0199217358675451i | 0.000416666666666667-0.0281184363421668i | 0.005-0.0699652857219798i | 81.6126 | 4.6914 | 4.6914 | -98.3874 | 81.6126 | 16.7263 | 4.6914
105493.4926 | 16789.8108 | -0.249074863850948-1.69378975678135i | 3.47627376549607-1.02814669995619i | 189.326865481637+9.48319651101208i | 2.90961148930187-8.92516650134941i | 0.999897446787945-0.0101263366966176i | 6.44625243087958-132.873237294671i | -7.90225458833784-3.00707271440253i | 0.00182129925259108-0.0198469689607872i | 0.000416666666666667-0.0280119907772134i | 0.005-0.0697004241103605i | 81.6345 | 4.6701 | 4.6701 | -98.3655 | 81.6345 | 16.7898 | 4.6701
105894.3679 | 16853.6121 | -0.247839905679156-1.6897512541881i | 3.47625967694177-1.02486273145757i | 189.631596617878+9.42501904599641i | 2.90960921723084-8.89160276030347i | 0.999896665983357-0.0101648088385151i | 6.3158428452696-131.853531283243i | -7.8132422281147-2.97766735987417i | 0.00181226816580557-0.0197724792782541i | 0.000416666666666667-0.0279059481741517i | 0.005-0.0694365651627422i | 81.6558 | 4.6489 | 4.6489 | -98.3442 | 81.6558 | 16.8536 | 4.6489
106296.7665 | 16917.6558 | -0.246631139732302-1.68574060240563i | 3.47624548122653-1.02159350098609i | 189.938923563916+9.36504856680238i | 2.90960692786287-8.85816692759669i | 0.999895879234613-0.010203427083732i | 6.18870005276547-130.84735155198i | -7.72555348379972-2.94878903165087i | 0.00180330475117833-0.0196982658412976i | 0.000416666666666667-0.0278003070075231i | 0.005-0.069173705083425i | 81.6764 | 4.6278 | 4.6278 | -98.3236 | 81.6764 | 16.9177 | 4.6278
106700.6942 | 16981.9429 | -0.24544858823508-1.68175771804484i | 3.47623117753614-1.01833896145598i | 190.248867420607+9.30325124050529i | 2.90960462106631-8.82485852223935i | 0.99989508649647-0.010242191986422i | 6.06472490439819-129.85442564957i | -7.63916180700456-2.9204238695182i | 0.00179440850403484-0.0196243276742041i | 0.000416666666666667-0.027695065757644i | 0.005-0.0689118400910789i | 81.6964 | 4.6068 | 4.6068 | -98.3036 | 81.6964 | 16.9819 | 4.6068
107106.1568 | 17046.4743 | -0.244292276461663-1.67780251754376i | 3.4762167650502-1.01509906599215i | 190.561449376302+9.239592592981i | 2.90960229670845-8.79167706507469i | 0.999894287723341-0.0102811041028326i | 5.94382182221259-128.874488340093i | -7.55404133794559-2.89255847568893i | 0.00178557892339986-0.0195506638041912i | 0.000416666666666667-0.0275902229105838i | 0.005-0.068650966418688i | 81.7158 | 4.5859 | 4.5859 | -98.2842 | 81.7158 | 17.0465 | 4.5859
107513.1602 | 17111.2509 | -0.243162232764171-1.67387491713288i | 3.47620224294215-1.01187376792955i | 190.876690703147+9.17403749629529i | 2.9095999546557-8.75862207877237i | 0.999893482869293-0.0103201639913127i | 5.82589864970877-127.907281369484i | -7.47016688362849-2.8651798963746i | 0.00177681551197099-0.0194772732614056i | 0.000416666666666667-0.0274857769581429i | 0.005-0.0683910803134967i | 81.7345 | 4.5652 | 4.5652 | -98.2655 | 81.7345 | 17.1113 | 4.5652
107921.7102 | 17176.2737 | -0.242058488601574-1.66997483279911i | 3.47618761037908-1.00866302081242i | 191.19461275317+9.10655015584905i | 2.90959759477331-8.72569308782095i | 0.999892671888043-0.0103593722123213i | 5.71086650943189-126.952553240846i | -7.38751389683907-2.83827560420605i | 0.00176811777609257-0.0194041550789202i | 0.000416666666666667-0.0273817263978311i | 0.005-0.0681321780369561i | 81.7526 | 4.5445 | 4.5445 | -98.2474 | 81.7526 | 17.1763 | 4.5445
108331.8127 | 17241.5435 | -0.240981078569174-1.66610218024889i | 3.47617286652185-1.00546677839368i | 191.515236954141+9.03709409727178i | 2.90959521692563-8.69288961852178i | 0.999891854732955-0.0103987293284345i | 5.59863966732698-126.010058998252i | -7.30605845590988-2.81183348146007i | 0.00175948522572965-0.0193313082927317i | 0.000416666666666667-0.0272780697328463i | 0.005-0.0678742558646706i | 81.7699 | 4.5239 | 4.5239 | -98.2301 | 81.7699 | 17.2415 | 4.5239
108743.4736 | 17307.0614 | -0.239930040428537-1.66225687487018i | 3.47615801052491-1.0022849946342i | 191.838584805223+8.96563215306482i | 2.9095928209759-8.66021119898162i | 0.99989103135704-0.0104382359043539i | 5.48913540349664-125.079560018644i | -7.2257772452262-2.78584180404871i | 0.00175091737444213-0.0192587319417572i | 0.000416666666666667-0.0271748054720525i | 0.005-0.0676173100863425i | 81.7867 | 4.5035 | 4.5035 | -98.2133 | 81.7867 | 17.3071 | 4.5035
109156.6988 | 17372.8282 | -0.238905415137992-1.65843883169334i | 3.47614304153627-0.999117623702154i | 192.164677872376+8.89212644898454i | 2.90959040678632-8.62765735910606i | 0.99989020171295-0.0104778925069142i | 5.38227388902392-124.160823811512i | -7.14664753644438-2.76028922623331i | 0.00174241373935912-0.0191864250678318i | 0.000416666666666667-0.0270719321299587i | 0.005-0.0673613370057205i | 81.8027 | 4.4832 | 4.4832 | -98.1973 | 81.8027 | 17.3728 | 4.4832
109571.4943 | 17438.8449 | -0.237907246883601-1.65464796535091i | 3.4761279586976-0.995964619972397i | 192.493537783519+8.81653839016701i | 2.90958797421813-8.595227630593i | 0.999889365752977-0.0105176997050917i | 5.27797806853925-123.253623826006i | -7.06864717039131-2.73516476602556i | 0.00173397384115343-0.0191143867157051i | 0.000416666666666667-0.0269694482266972i | 0.005-0.0671063329405465i | 81.818 | 4.463 | 4.463 | -98.182 | 81.818 | 17.4388 | 4.463
109987.866 | 17505.1125 | -0.236935583110603-1.65088419003605i | 3.47611276114392-0.992825938025707i | 192.82518622344+8.73882864698818i | 2.90958552313138-8.56292154692532i | 0.999888523429051-0.0105576580700116i | 5.17617354823157-122.357739265163i | -6.99175453961619-2.71045779124023i | 0.00172559720401628-0.0190426159330386i | 0.000416666666666667-0.0268673522880028i | 0.005-0.0668522942225011i | 81.8327 | 4.4429 | 4.4429 | -98.1673 | 81.8327 | 17.5051 | 4.4429
110405.8199 | 17571.632 | -0.235990474555484-1.64714741946005i | 3.4760974480038-0.989701532648209i | 193.159644928447+8.65895714064729i | 2.90958305338517-8.53073864336483i | 0.999887674692735-0.0105977681749564i | 5.07678848901948-121.472954906967i | -6.91594857157061-2.68615800616764i | 0.00171728335563211-0.0189711117704023i | 0.000416666666666667-0.0267656428451911i | 0.005-0.0665992171971519i | 81.8466 | 4.4229 | 4.4229 | -98.1534 | 81.8466 | 17.5716 | 4.4229
110825.362 | 17638.4042 | -0.235071975278362-1.64343756680822i | 3.47608201839913-0.986591358830665i | 193.496935680732+8.57688302849072i | 2.90958056483745-8.49867845694506i | 0.999886819495225-0.0106380305953743i | 4.97975350461562-120.59906093194i | -6.8412087123884-2.66225543883355i | 0.00170903182715362-0.0188998732812712i | 0.000416666666666667-0.0266643184351375i | 0.005-0.0663470982239009i | 81.8598 | 4.403 | 4.403 | -98.1402 | 81.8598 | 17.6384 | 4.403
111246.4983 | 17705.4301 | -0.234180142696071-1.6397545446949i | 3.47606647144524-0.983495371767852i | 193.837080302467+8.49256468904328i | 2.90957805734517-8.46674052646501i | 0.999885957787345-0.0106784459088861i | 4.88500156423283-119.735852756999i | -6.76751491124298-2.63874042881812i | 0.00170084215317694-0.0188288995220227i | 0.000416666666666667-0.0265633776002566i | 0.005-0.0660959336759326i | 81.8723 | 4.3833 | 4.3833 | -98.1277 | 81.8723 | 17.7054 | 4.3833
111669.235 | 17772.7107 | -0.233315037615544-1.63609826511666i | 3.47605080625063-0.980413526857869i | 194.18010064959+8.40595970677343i | 2.90957553076406-8.43492439248206i | 0.999885089519544-0.010719014695295i | 4.79246789969398-118.883130875315i | -6.6948476052573-2.61560361560515i | 0.00169271387171697-0.0187581895519324i | 0.000416666666666667-0.0264628188884803i | 0.005-0.06584571994016i | 81.8841 | 4.3636 | 4.3636 | -98.1159 | 81.8841 | 17.7727 | 4.3636
112093.5781 | 17840.247 | -0.232476724267826-1.63246863940458i | 3.47603502191717-0.977345779701548i | 194.526018605289+8.31702485656366i | 2.90957298494894-8.40322959730595i | 0.999884214641894-0.0107597375365932i | 4.70208991672245-118.040700701939i | -6.62318770494633-2.59283592743676i | 0.00168464652418294-0.0186877424331716i | 0.000416666666666667-0.026362640853238i | 0.005-0.0655964534171748i | 81.8951 | 4.3441 | 4.3441 | -98.1049 | 81.8951 | 17.8402 | 4.3441
112519.5337 | 17908.04 | -0.231665270342508-1.62886557817471i | 3.47601911753982-0.974292086101728i | 194.874856073176+8.22571608789336i | 2.90957041975334-8.37165568499154i | 0.999883333104091-0.0108006150169709i | 4.6138071102005-117.208372424932i | -6.55251658016744-2.57042857064692i | 0.00167663965535401-0.0186175572308026i | 0.000416666666666667-0.026262842053435i | 0.005-0.0653481305211941i | 81.9054 | 4.3247 | 4.3247 | -98.0946 | 81.9054 | 17.908 | 4.3247
112947.108 | 17976.0905 | -0.230880747022609-1.62528899127733i | 3.47600309220678-0.971252402062697i | 195.226634970106+8.13198850873667i | 2.90956783502981-8.34020220133288i | 0.999882444855442-0.0108416477228243i | 4.52756098319825-116.385960861813i | -6.48281604656269-2.54837301945248i | 0.0016686928133552-0.0185476330127763i | 0.000416666666666667-0.026163421053432i | 0.005-0.0651007476800102i | 81.9149 | 4.3054 | 4.3054 | -98.0851 | 81.9149 | 17.9761 | 4.3054
113376.307 | 18044.3997 | -0.230123229019977-1.62173878774454i | 3.47598694499923-0.968226683789462i | 195.581377218682+8.03579636915556i | 2.90956523062968-8.30886869385608i | 0.999881549844874-0.0108828362427637i | 4.44329496958228-115.573285321065i | -6.41406835246901-2.52666100617759i | 0.00166080554963328-0.0184779688499276i | 0.000416666666666667-0.0260643764230244i | 0.005-0.0648543013349373i | 81.9237 | 4.2862 | 4.2862 | -98.0763 | 81.9237 | 18.0444 | 4.2862
113807.1369 | 18112.9684 | -0.229392794611132-1.61821487573642i | 3.47597067499147-0.965214887687186i | 195.939104739379+7.9370930445972i | 2.90956260640322-8.27765471181328i | 0.999880648020922-0.010924181167622i | 4.36095436002855-114.770169468532i | -6.34625616628179-2.5052845118922i | 0.0016529774189331-0.0184085638159727i | 0.000416666666666667-0.0259657067374223i | 0.005-0.0646087879407623i | 81.9317 | 4.2671 | 4.2671 | -98.0683 | 81.9317 | 18.113 | 4.2671
114239.6041 | 18181.7977 | -0.228689525673476-1.61471716248531i | 3.47595428125079-0.962216970360515i | 196.2998394423+7.83583101889296i | 2.90955996219955-8.24655980617599i | 0.999879739331731-0.0109656830904627i | 4.28048623126898-113.976441198487i | -6.27936256425131-2.48423575744362i | 0.00164520797927371-0.018339416987504i | 0.000416666666666667-0.0258674105772288i | 0.005-0.0643642039656928i | 81.9389 | 4.2482 | 4.2482 | -98.0611 | 81.9389 | 18.1818 | 4.2482
114673.7146 | 18250.8885 | -0.22801350772212-1.61124555423879i | 3.47593776283734-0.959232888612936i | 196.663603218569+7.7319618669371i | 2.90955729786659-8.21558352962847i | 0.999878823725052-0.0110073426065887i | 4.20183937841525-113.191932509194i | -6.21337101869621-2.46350719486311i | 0.00163749679192504-0.0182705274439876i | 0.000416666666666667-0.0257694865284208i | 0.005-0.0641205458913056i | 81.9453 | 4.2293 | 4.2293 | -98.0547 | 81.9453 | 18.2509 | 4.2293
115109.4747 | 18320.2419 | -0.227364829946909-1.60779995620058i | 3.47592111880423-0.956262599446181i | 197.030417931285+7.62543623707413i | 2.90955461325118-8.18472543656161i | 0.999877901148236-0.0110491603135498i | 4.1249642502074-112.416479382783i | -6.14826538661799-2.44309149912954i | 0.00162984342138439-0.0182018942677584i | 0.000416666666666667-0.0256719331823279i | 0.005-0.0638778102124985i | 81.951 | 4.2106 | 4.2106 | -98.049 | 81.951 | 18.3202 | 4.2106
115546.8907 | 18389.8588 | -0.22674358525004-1.60438027246996i | 3.47590434819733-0.953306060059557i | 197.400305406101+7.51620383315726i | 2.90955190819892-8.15398508306617i | 0.999876971548236-0.0110911368111519i | 4.04981288704676-111.649921669265i | -6.0840298987001-2.42298156027302i | 0.00162224743535336-0.0181335165440166i | 0.000416666666666667-0.0255747491356126i | 0.005-0.063635993437436i | 81.9558 | 4.192 | 4.192 | -98.0442 | 81.9558 | 18.3899 | 4.192
115985.9689 | 18459.7403 | -0.226149870283994-1.60098640597917i | 3.47588745005532-0.950363227849364i | 197.773287421344+7.40421339629974i | 2.90954918255428-8.12336202692675i | 0.999876034871602-0.0111332727014649i | 3.97633886167764-110.892102974527i | -6.02064914867775-2.4031704758031i | 0.00161470840471469-0.0180653933608238i | 0.000416666666666667-0.0254779329902496i | 0.005-0.0633950920875035i | 81.9598 | 4.1736 | 4.1736 | -98.0402 | 81.9598 | 18.4597 | 4.1736
116426.7155 | 18529.8873 | -0.225583785489842-1.59761825842895i | 3.47587042340966-0.947434060408254i | 198.149385697696+7.28941268630342i | 2.90954643616059-8.09285582761526i | 0.999875091064474-0.0111755685888316i | 3.90449722239104-110.142870552148i | -5.95810808306348-2.383651543446i | 0.00160722590350946-0.0179975238090984i | 0.000416666666666667-0.0253814833535063i | 0.005-0.0631551026972538i | 81.963 | 4.1552 | 4.1552 | -98.037 | 81.963 | 18.5299 | 4.1552
116869.1371 | 18600.3009 | -0.225045435135943-1.59427573022224i | 3.47585326728429-0.944518515524571i | 198.528621887424+7.1717484627693i | 2.90954366885987-8.06246604628429i | 0.999874140072586-0.0112180250798754i | 3.8342444386301-109.402075198887i | -5.89639199121491-2.36441825417649i | 0.00159979950891432-0.017929906982612i | 0.000416666666666667-0.0252853988379222i | 0.005-0.0629160218143594i | 81.9653 | 4.137 | 4.137 | -98.0347 | 81.9653 | 18.6003 | 4.137
117313.2398 | 18670.982 | -0.224534927357009-1.59095872039579i | 3.47583598069596-0.941616551181828i | 198.911017563105+7.0511664658762i | 2.90954088049303-8.03219224576148i | 0.999873181841257-0.0112606427835097i | 3.76553834888255-108.669571153702i | -5.83548649573267-2.34546428553151i | 0.00159242880121895-0.0178625419779849i | 0.000416666666666667-0.0251896780612894i | 0.005-0.062677845999561i | 81.9668 | 4.1188 | 4.1188 | -98.0332 | 81.9668 | 18.671 | 4.1188
117759.0301 | 18741.9317 | -0.224052374193421-1.58766712654964i | 3.47581856265384-0.93872812555799i | 199.296594205875+6.92761139684224i | 2.90953807089974-8.0020339905425i | 0.99987221631539-0.0113034223109456i | 3.69833811075234-107.945216000162i | -5.77537754317418-2.32678349519169i | 0.00158511336380352-0.0177954278946815i | 0.000416666666666667-0.0250943196466321i | 0.005-0.0624405718266199i | 81.9674 | 4.1008 | 4.1008 | -98.0326 | 81.9674 | 18.7419 | 4.1008
118206.5144 | 18813.1511 | -0.223597891630932-1.58440084477467i | 3.47580101215966-0.935853197024941i | 199.685373193138+6.80102689805013i | 2.90953523991847-7.97199084678534i | 0.999871243439471-0.0113463642757011i | 3.63260415310907-107.228870572125i | -5.71605139507354-2.30836991481949i | 0.0015778527831166-0.0177285638350071i | 0.000416666666666667-0.0249993222221878i | 0.005-0.0622041958822673i | 81.9672 | 4.0829 | 4.0829 | -98.0328 | 81.9672 | 18.8132 | 4.0829
118655.6992 | 18884.641 | -0.223171599640593-1.58115976957776i | 3.47578332820754-0.932991724147824i | 200.077375785762+6.67135553284519i | 2.90953238738641-7.94206238230368i | 0.999870263157562-0.0113894692936094i | 3.56829813021592-106.520398862545i | -5.65749461925372-2.29021774414141i | 0.00157064664865292-0.0176619489041023i | 0.000416666666666667-0.0249046844213866i | 0.005-0.0619687147661558i | 81.9661 | 4.0652 | 4.0652 | -98.0339 | 81.9661 | 18.8846 | 4.0652
119106.5908 | 18956.4027 | -0.222773622218977-1.57794379380479i | 3.47576550978405-0.930143665684478i | 200.472623114697+6.53853876499869i | 2.90952951313961-7.91224816656103i | 0.999869275413299-0.0114327379828274i | 3.50538287774619-105.819667935306i | -5.59969408142229-2.27232134526425i | 0.0015634945529314-0.0175955822099393i | 0.000416666666666667-0.0248104048828318i | 0.005-0.0617341250908107i | 81.9641 | 4.0475 | 4.0475 | -98.0359 | 81.9641 | 18.9564 | 4.0475
119559.1959 | 19028.437 | -0.222404087428589-1.57475280856125i | 3.47574755586801-0.92730898058478i | 200.871136167026+6.40251693783858i | 2.90952661701273-7.88254777066409i | 0.99986828014989-0.0114761709638443i | 3.44382237060007-105.126547839958i | -5.54263693703862-2.25467523721408i | 0.00155639609147338-0.0175294628633171i | 0.000416666666666667-0.0247164822502807i | 0.005-0.0615004234815808i | 81.9612 | 4.03 | 4.03 | -98.0388 | 81.9612 | 19.0284 | 4.03
120013.5208 | 19100.7451 | -0.222063127438528-1.57158670313056i | 3.47572946543059-0.924487627990113i | 201.272935771419+6.26322925304509i | 2.90952369883934-7.85296076735712i | 0.999867277310111-0.0115197688594911i | 3.38358168243904-104.440911529239i | -5.48631062344318-2.23727409068858i | 0.0015493508627809-0.017463589977857i | 0.000416666666666667-0.0246229151726247i | 0.005-0.0612676065765899i | 81.9574 | 4.0126 | 4.0126 | -98.0426 | 81.9574 | 19.1007 | 4.0126
120469.5722 | 19173.3279 | -0.221750878565268-1.56844536488975i | 3.47571123743505-0.921679567232695i | 201.678042582954+6.12061374910942i | 2.9095207584516-7.82348673101521i | 0.999866266836305-0.0115635322949478i | 3.3246269468594-103.7626347793i | -5.43070285223922-2.22011272301301i | 0.00154235846831524-0.0173979626699985i | 0.000416666666666667-0.02452970230387i | 0.005-0.0610356710266883i | 81.9527 | 3.9953 | 3.9953 | -98.0473 | 81.9527 | 19.1733 | 3.9953
120927.3566 | 19246.1866 | -0.221467481313607-1.56532867922278i | 3.47569287083691-0.918884757835037i | 202.086477067312+5.9746072794569i | 2.90951779568044-7.79412523763862i | 0.999865248670371-0.0116074618977536i | 3.26692532013005-103.091596112503i | -5.3758016019173-2.20318609329087i | 0.00153541851247545-0.017332580058994i | 0.000416666666666667-0.0244368423031182i | 0.005-0.0608046134954058i | 81.9471 | 3.9782 | 3.9782 | -98.0529 | 81.9471 | 19.2462 | 3.9782
121386.8805 | 19319.3221 | -0.22121308041772-1.5622365294311i | 3.47567436458377-0.916103159509347i | 202.498259484291+5.82514549023216i | 2.90951481035558-7.76487586484662i | 0.999864222753772-0.0116515582978147i | 3.21044494542415-102.427676722722i | -5.3215951107143-2.1864892977409i | 0.00152853060257722-0.0172674412669043i | 0.000416666666666667-0.0243443338345469i | 0.005-0.0605744306589019i | 81.9405 | 3.9612 | 3.9612 | -98.0595 | 81.9405 | 19.3193 | 3.9612
121848.1507 | 19392.7355 | -0.220987824882244-1.55916879664158i | 3.47565571761516-0.913334732156886i | 202.913409870637+5.6721627977505i | 2.9095118023053-7.73573819187097i | 0.999863189027522-0.0116958221274137i | 3.15515491847698-101.770760403037i | -5.2680718696974-2.17001756521187i | 0.00152169434883172-0.0172025454185943i | 0.000416666666666667-0.0242521755673908i | 0.005-0.0603451192059196i | 81.933 | 3.9442 | 3.9442 | -98.067 | 81.933 | 19.3927 | 3.9442
122311.1736 | 19466.4279 | -0.220791868023433-1.55612535971165i | 3.47563692886273-0.910579435867459i | 203.331948022151+5.5155923656104i | 2.90950877135671-7.70671179955056i | 0.999862147432187-0.0117402540212181i | 3.10102525460619-101.120733475747i | -5.21522061606674-2.15376625286824i | 0.00151490936432468-0.0171378916417278i | 0.000416666666666667-0.0241603661759223i | 0.005-0.0601166758377362i | 81.9245 | 3.9275 | 3.9275 | -98.0755 | 81.9245 | 19.4664 | 3.9275
122775.9561 | 19540.4003 | -0.220625367510243-1.55310609513159i | 3.47561799724994-0.907837230918772i | 203.753893475067+5.35536608147479i | 2.90950571733555-7.67779627032483i | 0.999861097907882-0.0117848546162892i | 3.04802685703391-100.477484724598i | -5.1630303266663-2.1377308420382i | 0.00150817526499562-0.0170734790667627i | 0.000416666666666667-0.0240689043394325i | 0.005-0.0598890972681173i | 81.915 | 3.9108 | 3.9108 | -98.085 | 81.915 | 19.5404 | 3.9108
123242.5047 | 19614.6538 | -0.220488485405375-1.5501108769238i | 3.47559892169209-0.905108077775859i | 204.179265486645+5.19141453351896i | 2.90950264006619-7.64899118822791i | 0.999860040394265-0.0118296245520909i | 2.99613148645261-99.8409053291666i | -5.11149021169796-2.12190693421818i | 0.00150149166961714-0.0170093068269463i | 0.000416666666666667-0.0239777887422121i | 0.005-0.0596623802232689i | 81.9045 | 3.8942 | 3.8942 | -98.0955 | 81.9045 | 19.6147 | 3.8942
123710.8262 | 19689.1895 | -0.220381388206214-1.54713957653924i | 3.47557970109637-0.902391937090535i | 204.608083014982+5.02366698654606i | 2.90949953937175-7.62029613888287i | 0.999858974830538-0.011874564470499i | 2.94531173178024-99.2108888013037i | -5.06058970863003-2.10629024722659i | 0.00149485819977445-0.0169453740583104i | 0.000416666666666667-0.0238870180735327i | 0.005-0.0594365214417901i | 81.8931 | 3.8778 | 3.8778 | -98.1069 | 81.8931 | 19.6892 | 3.8778
124180.9274 | 19764.0084 | -0.220304246885579-1.5441920627505i | 3.47556033436157-0.899688769700766i | 205.04036469799+4.85205135777616i | 2.90949641507393-7.59171070949533i | 0.999857901155436-0.0119196750158098i | 2.89554098205217-98.5873309235747i | -5.01031847629372-2.09087661150049i | 0.00148827447984499-0.0168816798996663i | 0.000416666666666667-0.0237965910276277i | 0.005-0.0592115176746265i | 81.8806 | 3.8615 | 3.8615 | -98.1194 | 81.8806 | 19.764 | 3.8615
124652.8149 | 19839.1117 | -0.220257236932259-1.54126820154186i | 3.47554082037823-0.896998536630142i | 205.476128831524+4.67649419231158i | 2.90949326699312-7.56323448884793i | 0.999856819307232-0.0119649568347492i | 2.84679339940014-97.9701296896163i | -4.96066638916112-2.07566196652935i | 0.00148174013697816-0.0168182234925996i | 0.000416666666666667-0.0237065063036737i | 0.005-0.0589873656850234i | 81.8671 | 3.8454 | 3.8454 | -98.1329 | 81.8671 | 19.8391 | 3.8454
125126.4956 | 19914.5003 | -0.220240538391267-1.53836785599601i | 3.47552115802848-0.894321199087283i | 205.915393346624+4.4969206382812i | 2.90949009494832-7.53486706729421i | 0.999855729223727-0.0120104105764816i | 2.79904389307163-97.359185246349i | -4.91162353179803-2.06064235741999i | 0.0014752548010753-0.0167550039814656i | 0.000416666666666667-0.0236167626057718i | 0.005-0.0587640622484792i | 81.8526 | 3.8293 | 3.8293 | -98.1474 | 81.8526 | 19.9145 | 3.8293
125601.9763 | 19990.1754 | -0.220254335903747-1.53549088617734i | 3.47550134618598-0.891656718465267i | 206.358175785846+4.31325442166926i | 2.90948689875719-7.50660803675272i | 0.999854630842252-0.0120560368926194i | 2.7522680944437-96.7543998379714i | -4.86318019348546-2.04581393158722i | 0.00146881810476964-0.0166920205133838i | 0.000416666666666667-0.0235273586429286i | 0.005-0.0585416041526988i | 81.837 | 3.8134 | 3.8134 | -98.163 | 81.837 | 19.9902 | 3.8134
126079.2638 | 20066.1381 | -0.220298818746477-1.53263714901178i | 3.47548138371583-0.889005056341061i | 206.804493278636+4.12541782083232i | 2.90948367823595-7.47845699070114i | 0.999853524099657-0.0121018364372314i | 2.70644233298945-96.1556777516799i | -4.81532686300424-2.03117293556505i | 0.00146242968340657-0.0166292722382333i | 0.000416666666666667-0.0234382931290383i | 0.005-0.0583199881975483i | 81.8204 | 3.7976 | 3.7976 | -98.1796 | 81.8204 | 20.0661 | 3.7976
126558.365 | 20142.3894 | -0.220374180870871-1.52980649816304i | 3.47546126947459-0.88636617447497i | 207.254362515736+3.93333164071621i | 2.90948043319943-7.4504135241705i | 0.999852408932316-0.0121478098668523i | 2.6615436131554-95.5629252650456i | -4.76805422357666-2.0167157119333i | 0.00145608917502387-0.0165667583086468i | 0.000416666666666667-0.0233495647828634i | 0.005-0.0580992111950072i | 81.8027 | 3.7819 | 3.7819 | -98.1973 | 81.8027 | 20.1424 | 3.7819
127039.2868 | 20218.9305 | -0.220480620941469-1.52699878390529i | 3.47544100231017-0.88374003481008i | 207.707799722567+3.73691518677047i | 2.90947716346114-7.42247723373943i | 0.999851285276115-0.0121939578404921i | 2.61754959211202-94.976050594999i | -4.72135314796022-2.00243869635524i | 0.00144979622033225-0.0165044778800064i | 0.000416666666666667-0.0232611723280169i | 0.005-0.0578792699691245i | 81.7839 | 3.7664 | 3.7664 | -98.2161 | 81.7839 | 20.2189 | 3.7664
127522.0361 | 20295.7624 | -0.220618342373721-1.52421385299178i | 3.47542058106172-0.881126599471657i | 208.164820631562+3.53608623857868i | 2.90947386883303-7.39464771752806i | 0.999850153066457-0.0122402810196446i | 2.57443855833937-94.3949638483569i | -4.67521469368742-1.98833841472107i | 0.00144355046269588-0.0164424301104375i | 0.000416666666666667-0.0231731144929438i | 0.005-0.0576601613559718i | 81.7641 | 3.751 | 3.751 | -98.2359 | 81.7641 | 20.2958 | 3.751
128006.6198 | 20372.8863 | -0.220787553371135-1.52145154851997i | 3.4754000045596-0.878525830766631i | 208.625440453421+3.33076102320585i | 2.9094705491257-7.36692457519247i | 0.999849012238249-0.0122867800682972i | 2.53218941101317-93.8195769738443i | -4.62963009844761-1.97441148039363i | 0.00143735154811312-0.0163806141608043i | 0.000416666666666667-0.0230853900109023i | 0.005-0.0574418822035983i | 81.7431 | 3.7357 | 3.7357 | -98.2569 | 81.7431 | 20.3729 | 3.7357
128493.045 | 20450.3033 | -0.220988466961547-1.51871170979236i | 3.47537927162542-0.875937691183041i | 209.089673847231+3.12085418827692i | 2.90946720414836-7.33930740791904i | 0.999847862725907-0.01233345565294i | 2.49078164015779-93.249803715557i | -4.58459077560537-1.96065459155178i | 0.0014311991251974-0.0163190291947038i | 0.000416666666666667-0.0229979976199465i | 0.005-0.0572244293719847i | 81.721 | 3.7205 | 3.7205 | -98.279 | 81.721 | 20.4503 | 3.7205
128981.3185 | 20528.0144 | -0.221221301032537-1.5159941721733i | 3.47535838107174-0.873362143389452i | 209.557534889435+2.9062787747939i | 2.90946383370865-7.31179581841839i | 0.999846704463345-0.0123803084425749i | 2.45019530753357-92.685559567814i | -4.54008830985069-1.94706452862747i | 0.00142509284515818-0.0162576743784609i | 0.000416666666666667-0.0229109360629075i | 0.005-0.0570077997329991i | 81.6977 | 3.7055 | 3.7055 | -98.3023 | 81.6977 | 20.528 | 3.7055
129471.4475 | 20606.0209 | -0.22148627836583-1.51329876694178i | 3.47533733170221-0.870799150234424i | 210.029037041596+2.686946189707i | 2.90946043761283-7.28438941091983i | 0.999845537383977-0.012427339108725i | 2.41041102822857-92.1267617313547i | -4.496114452977-1.93363815183307i | 0.00141903236178209-0.0161965488811229i | 0.000416666666666667-0.0228242040873754i | 0.005-0.0567919901703519i | 81.6733 | 3.6905 | 3.6905 | -98.3267 | 81.6733 | 20.606 | 3.6905
129963.439 | 20684.3237 | -0.22178362667059-1.51062532113964i | 3.47531612231143-0.868248674745978i | 210.504193116913+2.46276617825268i | 2.90945701566567-7.2570877911658i | 0.999844361420709-0.012474548325444i | 2.37140995292515-91.5733290708331i | -4.45266111978258-1.92037239877504i | 0.00141301733141417-0.0161356518744542i | 0.000416666666666667-0.0227378004456819i | 0.005-0.0565769975795495i | 81.6477 | 3.6758 | 3.6758 | -98.3523 | 81.6477 | 20.6843 | 3.6758
130457.3001 | 20762.9242 | -0.222113578615502-1.50797365741552i | 3.47529475168484-0.865710680131019i | 210.983015245467+2.23364679606974i | 2.90945356767043-7.22989056640592i | 0.999843176505937-0.0125219367693256i | 2.33317375081362-91.0251820735631i | -4.40972038409067-1.90726428215062i | 0.00140704741293923-0.0160749825329304i | 0.000416666666666667-0.0226517238948813i | 0.005-0.0563628188678517i | 81.621 | 3.6611 | 3.6611 | -98.379 | 81.621 | 20.7629 | 3.6611
130953.0379 | 20841.8233 | -0.222476371859533-1.50534359386429i | 3.47527321859873-0.86318512977482i | 211.465514838125+1.99949438111397i | 2.9094500934289-7.20279734539157i | 0.999841982571543-0.0125695051195128i | 2.29568459312681-90.4822428094774i | -4.36728447488522-1.89431088752434i | 0.00140112226776339-0.0160145400337336i | 0.000416666666666667-0.0225659731967337i | 0.005-0.0561494509542258i | 81.5931 | 3.6466 | 3.6466 | -98.4069 | 81.5931 | 20.8418 | 3.6466
131450.6594 | 20921.0222 | -0.222872249081225-1.50273494386173i | 3.47525152182014-0.860671987240477i | 211.95170254909+1.7602135253853i | 2.90944659274137-7.17580773837017i | 0.999840779548891-0.0126172540577073i | 2.25892513726971-89.9444348922532i | -4.32534577255763-1.88150937118103i | 0.00139524155979571-0.0159543235567461i | 0.000416666666666667-0.0224805471176865i | 0.005-0.0559368907693024i | 81.5639 | 3.6321 | 3.6321 | -98.4361 | 81.5639 | 20.921 | 3.6321
131950.1719 | 21000.5221 | -0.223301458006433-1.50014751589452i | 3.47522966010674-0.858171216268354i | 212.44158823702+1.51570704648612i | 2.90944306540658-7.14892135707952i | 0.999839567368824-0.0126651842681792i | 2.22287851152035-89.4116834415703i | -4.28389680526129-1.86885695805251i | 0.00138940495542994-0.0158943322845455i | 0.000416666666666667-0.0223954444288568i | 0.005-0.0557251352553321i | 81.5335 | 3.6179 | 3.6179 | -98.4665 | 81.5335 | 21.0005 | 3.6179
132451.5826 | 21080.3241 | -0.223764251434321-1.4975811133853i | 3.47520763220683-0.855682780775568i | 212.935180924692+1.26587595903365i | 2.90943951122176-7.1221378147423i | 0.999838345961657-0.0127132964377763i | 2.18752830027871-88.8839150464598i | -4.24293024537013-1.85635093971497i | 0.00138361212352644-0.0158345654023987i | 0.000416666666666667-0.022310663906014i | 0.005-0.0555141813661406i | 81.5019 | 3.6037 | 3.6037 | -98.4981 | 81.5019 | 21.0803 | 3.6037
132954.8986 | 21160.4293 | -0.224260887261506-1.49503553451274i | 3.47518543685924-0.853206644855451i | 213.43248875716+1.01061944594885i | 2.9094359299826-7.0954567260605i | 0.999837115257177-0.0127615912559337i | 2.15285852984154-88.3610577297096i | -4.20243890603792-1.84398867245433i | 0.00137786273539412-0.0157750220982563i | 0.000416666666666667-0.0222262043295616i | 0.005-0.0553040260670857i | 81.469 | 3.5897 | 3.5897 | -98.531 | 81.469 | 21.1604 | 3.5897
133460.1272 | 21240.8389 | -0.224791628504176-1.49251057202653i | 3.47516307279324-0.850742772777006i | 213.933518958344+0.749834829642285i | 2.90943232148321-7.06887770720979i | 0.999835875184636-0.0128100694146833i | 2.11885365468238-87.843040913292i | -4.16241573785485-1.83176757539697i | 0.00137215646477272-0.0157157015627475i | 0.000416666666666667-0.0221420644845205i | 0.005-0.0550946663350128i | 81.4349 | 3.5758 | 3.5758 | -98.5651 | 81.4349 | 21.2408 | 3.5758
133967.2757 | 21321.5541 | -0.225356743318096-1.49000601305706i | 3.47514053872858-0.848291128984412i | 214.43827778602+0.483417543120252i | 2.9094286855162-7.0424003758342i | 0.999834625672748-0.0128587316086637i | 2.08549854421595-87.3297953847758i | -4.12285382559839-1.81968512870338i | 0.00136649298781492-0.0156566029891736i | 0.000416666666666667-0.0220582431605105i | 0.005-0.0548860991582114i | 81.3995 | 3.562 | 3.562 | -98.6005 | 81.3995 | 21.3216 | 3.562
134476.3513 | 21402.576 | -0.225956505016181-1.4875216389197i | 3.47511783337519-0.845851678096441i | 214.946770485143+0.211261101053195i | 2.9094250218725-7.01602435104023i | 0.999833366649686-0.0129075785351291i | 2.05277847002851-86.8212532646962i | -4.08374638507515-1.80773887182206i | 0.00136087198306884-0.0155977255735032i | 0.000416666666666667-0.021974739151734i | 0.005-0.0546783215363732i | 81.3627 | 3.5483 | 3.5483 | -98.6373 | 81.3627 | 21.4026 | 3.5483
134987.3615 | 21483.9058 | -0.226591192083654-1.48505722491371i | 3.47509495543335-0.843424384906004i | 215.459001239457-0.0667429291856369i | 2.90942133034156-6.98974925339188i | 0.999832098043075-0.0129566108939601i | 2.02067909355506-86.3173479748458i | -4.04508676005128-1.79592640180188i | 0.00135529313146049-0.0155390685143657i | 0.000416666666666667-0.0218915512569575i | 0.005-0.0544713304805473i | 81.3247 | 3.5348 | 3.5348 | -98.6753 | 81.3247 | 21.4839 | 3.5348
135500.3134 | 21565.5447 | -0.227261088190423-1.48261254011543i | 3.47507190359347-0.841009214379573i | 215.974973121347-0.350704956456366i | 2.90941761071114-6.96357470490477i | 0.999830819779992-0.0130058293876725i | 1.98918645418638-85.8180142074595i | -4.00686841926774-1.78424537165999i | 0.00134975611627646-0.0154806310130462i | 0.000416666666666667-0.0218086782794955i | 0.005-0.0542651230130974i | 81.2853 | 3.5214 | 3.5214 | -98.7147 | 81.2853 | 21.5655 | 3.5214
136015.2146 | 21647.4937 | -0.227966482200656-1.48018734716575i | 3.47504867653609-0.838606131656696i | 216.494688039858-0.640737394753272i | 2.90941386276745-6.93750032904093i | 0.999829531786957-0.0130552347214274i | 1.95828695778859-85.323187895265i | -3.96908495353865-1.77269348880396i | 0.00134426062314661-0.0154224122734791i | 0.000416666666666667-0.0217261190271921i | 0.005-0.0540596961676602i | 81.2446 | 3.5081 | 3.5081 | -98.7554 | 81.2446 | 21.6475 | 3.5081
136532.0724 | 21729.7542 | -0.228707668179161-1.47778140205172i | 3.47502527293168-0.83621510204945i | 217.018146686839-0.936954692005564i | 2.90941008629502-6.91152575070319i | 0.999828233989932-0.0131048276030407i | 1.92796736561959-84.8328061823683i | -3.93173007292938-1.76126851350541i | 0.00133880634002701-0.0153644115022431i | 0.000416666666666667-0.0216438723124049i | 0.005-0.0538550469891019i | 81.2025 | 3.495 | 3.495 | -98.7975 | 81.2025 | 21.7298 | 3.495
137050.8943 | 21812.3273 | -0.229484945394557-1.4753944538822i | 3.4750016914408-0.833836091041973i | 217.545348481158-1.23947335876833i | 2.9094062810768-6.88565059623012i | 0.999826926314318-0.0131546087429935i | 1.89821478362659-84.3468073959484i | -3.89479760401224-1.74996825742375i | 0.0013333929571829-0.0153066279085545i | 0.000416666666666667-0.0215619369519874i | 0.005-0.0536511725334746i | 81.159 | 3.482 | 3.482 | -98.841 | 81.159 | 21.8123 | 3.482
137571.6877 | 21895.2141 | -0.230298618318832-1.47302624465735i | 3.47497793071379-0.831469064289903i | 218.076291510914-1.54841199673397i | 2.90940244689405-6.85987449339024i | 0.999825608684946-0.0132045788544412i | 1.86901665211027-83.8651310187377i | -3.85828148719706-1.73879058217775i | 0.00132802016717176-0.0152490607042621i | 0.000416666666666667-0.0214803117672718i | 0.005-0.0534480698679762i | 81.1141 | 3.4691 | 3.4691 | -98.8859 | 81.1141 | 21.8952 | 3.4691
138094.4601 | 21978.4159 | -0.231148996623187-1.47067650903187i | 3.47495398939076-0.829113987619886i | 218.610972473601-1.86389132704269i | 2.90939858352632-6.8341970713769i | 0.999824281026077-0.0132547386532239i | 1.8403607357415-83.3877176622578i | -3.82217577413445-1.7277333979635i | 0.00132268766482666-0.0151917091038409i | 0.000416666666666667-0.0213989955840524i | 0.005-0.0532457360709067i | 81.0678 | 3.4563 | 3.4563 | -98.9322 | 81.0678 | 21.9784 | 3.4563
138619.2191 | 22061.9339 | -0.232036395169864-1.46834497407192i | 3.47492986610165-0.826770827029096i | 219.14938661415-2.18603421832962i | 2.90939469075161-6.80861796080302i | 0.999822943261395-0.0133050888578762i | 1.81223511391675-82.9145090407921i | -3.78647462518955-1.71679466221691i | 0.00131739514723947-0.0151345723243862i | 0.000416666666666667-0.0213179872325686i | 0.005-0.0530441682316267i | 81.02 | 3.4437 | 3.4437 | -98.98 | 81.02 | 22.0619 | 3.4437
139145.9721 | 22145.7693 | -0.232961133999648-1.4660313590056i | 3.474905559466-0.824439548684693i | 219.691527660805-2.51496571445559i | 2.90939076834617-6.78313679369561i | 0.999821595314006-0.0133556301896369i | 1.78462817143987-82.4454479460686i | -3.75117230698377-1.70597237831897i | 0.00131214231374446-0.0150776495856081i | 0.000416666666666667-0.0212372855474882i | 0.005-0.0528433634505146i | 80.9709 | 3.4312 | 3.4312 | -99.0291 | 80.9709 | 22.1458 | 3.4312
139674.7268 | 22229.9232 | -0.233923538314918-1.46373537496667i | 3.47488106809281-0.822120118923316i | 220.23738775875-2.8508130618857i | 2.90938681608446-6.75775320349037i | 0.999820237106428-0.0134063633724594i | 1.75752858951719-81.9804782226321i | -3.71626319000259-1.69526459434246i | 0.00130692886590177-0.0150209401098251i | 0.000416666666666667-0.0211568893678902i | 0.005-0.0526433188389267i | 80.9202 | 3.4188 | 3.4188 | -99.0798 | 80.9202 | 22.2299 | 3.4188
140205.4908 | 22314.3969 | -0.234923938457797-1.46145672473173i | 3.47485639058076-0.819812504250633i | 220.786957401431-3.19370573663338i | 2.90938283373938-6.73246682502685i | 0.999818868560592-0.0134572891330212i | 1.73092533705463-81.519544743882i | -3.68174174626763-1.68466940183858i | 0.00130175450748115-0.0149644431219583i | 0.000416666666666667-0.0210767975372487i | 0.005-0.052444031519154i | 80.868 | 3.4065 | 3.4065 | -99.132 | 80.868 | 22.3144 | 3.4065
140738.2716 | 22399.1916 | -0.235962669883211-1.45919510245042i | 3.47483152551775-0.817516671340779i | 221.340225359514-3.54377547072545i | 2.90937882108198-6.70727729454267i | 0.999817489597835-0.0135084082007346i | 1.70480766224526-81.0625933887579i | -3.64760254707031-1.67418493466175i | 0.00129661894444579-0.0149081578495256i | 0.000416666666666667-0.0209970089034156i | 0.005-0.0522454986243812i | 80.8144 | 3.3944 | 3.3944 | -99.1856 | 80.8144 | 22.3992 | 3.3944
141273.0771 | 22484.3085 | -0.237040073126534-1.45695019336883i | 3.47480647148118-0.815232587035918i | 221.897178607404-3.90115627811805i | 2.90937477788166-6.68218424966875i | 0.999816100138897-0.013559721307756i | 1.67916508443635-80.6095710190518i | -3.61384026076613-1.6638093678317i | 0.00129152188493624-0.0148520835226355i | 0.000416666666666667-0.020917522318605i | 0.005-0.0520477172986463i | 80.7592 | 3.3824 | 3.3824 | -99.2408 | 80.7592 | 22.4843 | 3.3824
141809.9147 | 22569.7489 | -0.238156493765444-1.45472167354563i | 3.47478122703752-0.812960218345687i | 222.457802247266-4.2659844799909i | 2.90937070390597-6.65718732942364i | 0.999814700103913-0.0136112291889967i | 1.65398738626547-80.1604254573243i | -3.58044965062667-1.65354091643093i | 0.00128646303925439-0.0147962193739811i | 0.000416666666666667-0.0208383366393753i | 0.005-0.0518506846967986i | 80.7024 | 3.3705 | 3.3705 | -99.2976 | 80.7024 | 22.5697 | 3.3705
142348.7924 | 22655.514 | -0.239312282375708-1.45250920956129i | 3.47475579074261-0.81069953244678i | 223.022079430462-4.63839872934959i | 2.90936659892081-6.63228617420884i | 0.999813289412413-0.0136629325821326i | 1.62926460605601-79.7151054654123i | -3.54742557274876-1.64337783453693i | 0.00128144211984772-0.0147405646388341i | 0.000416666666666667-0.0207594507266142i | 0.005-0.0516543979844577i | 80.6441 | 3.3587 | 3.3587 | -99.3559 | 80.6441 | 22.6555 | 3.3587
142889.7178 | 22741.6049 | -0.240507794480535-1.45031245821979i | 3.47473016114119-0.808450496682378i | 223.589991276372-5.0185400348605i | 2.90936246269019-6.60748042580309i | 0.999811867983313-0.0137148322276148i | 1.60498703046188-79.2735607235045i | -3.51476297401775-1.63331841418727i | 0.00127645884129344-0.0146851185550388i | 0.000416666666666667-0.0206808634455212i | 0.005-0.0514588543379733i | 80.5842 | 3.3471 | 3.3471 | -99.4158 | 80.5842 | 22.7416 | 3.3471
143432.6988 | 22828.023 | -0.241743390493068-1.4481310662432i | 3.47470433676711-0.806213078561723i | 224.161516788484-5.4065517838269i | 2.90935829497636-6.58276972735764i | 0.999810435734914-0.0137669288686795i | 1.58114518735294-78.8357418097703i | -3.48245689012451-1.62336098437695i | 0.00127151292028298-0.014629880363006i | 0.000416666666666667-0.0206025736655919i | 0.005-0.0512640509443848i | 80.5227 | 3.3355 | 3.3355 | -99.4773 | 80.5227 | 22.828 | 3.3355
143977.743 | 22914.7695 | -0.243019435651736-1.44596466995866i | 3.47467831614314-0.803987245759613i | 224.736632767726-5.80257976423004i | 2.90935409553982-6.55815372339095i | 0.999808992584897-0.0138192232513582i | 1.55772983893165-78.4016001805235i | -3.45050244363358-1.6135039100865i | 0.00126660407560638-0.0145748493057068i | 0.000416666666666667-0.0205245802606017i | 0.005-0.0510699850013795i | 80.4596 | 3.3241 | 3.3241 | -99.5404 | 80.4596 | 22.9148 | 3.3241
144524.8584 | 23001.8456 | -0.244336299947924-1.44381289497784i | 3.47465209778088-0.801772966115906i | 225.315313722936-6.2067721857309i | 2.90934986413919-6.53363205978352i | 0.999807538450313-0.0138717161244882i | 1.53473197507302-77.9710881509067i | -3.41889484210149-1.60374559133989i | 0.00126173202813694-0.0145200246286666i | 0.000416666666666667-0.020446882108589i | 0.005-0.0508766537172539i | 80.3948 | 3.3128 | 3.3128 | -99.6052 | 80.3948 | 23.0018 | 3.3128
145074.0529 | 23089.2526 | -0.245694358045703-1.44167535586887i | 3.47462568018066-0.799570207635057i | 225.897531778428-6.61927969954787i | 2.90934560053127-6.50920438377289i | 0.999806073247588-0.0139244082397231i | 1.51214280687939-77.5441588760788i | -3.38762937624352-1.59408446229126i | 0.00125689650081587-0.014465405579959i | 0.000416666666666667-0.0203694780918401i | 0.005-0.0506840543108727i | 80.3284 | 3.3017 | 3.3017 | -99.6716 | 80.3284 | 23.0893 | 3.3017
145625.3343 | 23176.9918 | -0.247093989193055-1.43955165582048i | 3.4745990618315-0.797378938485627i | 226.48325657856-7.04025541709882i | 2.90934130447099-6.4848703439485i | 0.999804596892508-0.0139773003515426i | 1.48995376044252-77.1207663328905i | -3.35670141814751-1.58451899033939i | 0.00125209721863715-0.0144109914101995i | 0.000416666666666667-0.0202923670968719i | 0.005-0.0504921840116283i | 80.2603 | 3.2907 | 3.2907 | -99.7397 | 80.2603 | 23.177 | 3.2907
146178.7106 | 23265.0644 | -0.248535577124169-1.43744138629854i | 3.47457224121103-0.795199126999819i | 227.072455189249-7.46985492729419i | 2.90933697571145-6.46062959024667i | 0.999803109300221-0.0140303932172636i | 1.46815647080528-76.7008653020349i | -3.3261064195334-1.57504767526895i | 0.00124733390863239-0.0143567813725396i | 0.000416666666666667-0.0202155480144172i | 0.005-0.0503010400594026i | 80.1905 | 3.2797 | 3.2797 | -99.8095 | 80.1905 | 23.2651 | 3.2797
146734.1897 | 23353.4716 | -0.250019509952396-1.43534412669467i | 3.47454521678536-0.793030741672995i | 227.665091996363-7.90823631238304i | 2.90933261400387-6.43648177394558i | 0.999801610385229-0.0140836875970498i | 1.44674277611591-76.2844113506573i | -3.29583991005702-1.56566904841768i | 0.00124260629985588-0.0143027747226604i | 0.000416666666666667-0.0201390197394074i | 0.005-0.0501106197045254i | 80.1189 | 3.2689 | 3.2689 | -99.8811 | 80.1189 | 23.3535 | 3.2689
147291.7796 | 23442.2148 | -0.25154618005327-1.43325944396713i | 3.47451798700897-0.790873751163196i | 228.261128600911-8.3555601622116i | 2.90932821909753-6.41242654766014i | 0.999800100061385-0.014137184253923i | 1.42570471196796-75.8713608154104i | -3.26589749565683-1.55638167186843i | 0.00123791412336972-0.0142489707187665i | 0.000416666666666667-0.0200627811709577i | 0.005-0.049920920207736i | 80.0456 | 3.2583 | 3.2583 | -99.9544 | 80.0456 | 23.4422 | 3.2583
147851.4884 | 23531.2952 | -0.25311598393717-1.43118689227384i | 3.4744905503248-0.788728124290705i | 228.860523710966-8.81198958678023i | 2.9093237907399-6.38846356533724i | 0.999798578241886-0.0141908839537732i | 1.40503450591923-75.4616707859442i | -3.23627485694268-1.54718413766558i | 0.00123325711222905-0.0141953686215799i | 0.000416666666666667-0.0199868312123508i | 0.005-0.0497319388401436i | 79.9705 | 3.2477 | 3.2477 | -100.0295 | 79.9705 | 23.5313 | 3.2477
148413.324 | 23620.7141 | -0.25472932211104-1.42912601259738i | 3.47446290516391-0.78659383003754i | 229.463233030255-9.27769022696187i | 2.90931932867643-6.36459248225047i | 0.999797044839269-0.0142447874653691i | 1.38472457218329-75.0552990888132i | -3.20696774762469-1.53807506705446i | 0.00122863500146736-0.0141419676943334i | 0.000416666666666667-0.019911168771021i | 0.005-0.0495436728831875i | 79.8937 | 3.2372 | 3.2372 | -100.1063 | 79.8937 | 23.6207 | 3.2372
148977.2946 | 23710.4729 | -0.256386598928619-1.42707633236242i | 3.47443504994555-0.784470837547003i | 230.069209143359-9.7528302632323i | 2.9093148326507-6.34081295499534i | 0.999795499765408-0.0142988955603689i | 1.36476750648776-74.6522042717947i | -3.17797199298184-1.52905310974356i | 0.00122404752808194-0.0140887672027649i | 0.000416666666666667-0.0198357927585385i | 0.005-0.0493561196285987i | 79.815 | 3.2269 | 3.2269 | -100.185 | 79.815 | 23.7105 | 3.2269
149543.4084 | 23800.5726 | -0.258088222428619-1.42503736504505i | 3.47440698307705-0.782359116123222i | 230.678401397429-10.2375804222771i | 2.9093103024043-6.31712464148427i | 0.999793942931504-0.0143532090133305i | 1.34515608109319-74.2523455886008i | -3.14928348836865-1.52011694318835i | 0.00121949443101943-0.0140357664151109i | 0.000416666666666667-0.0197607020905942i | 0.005-0.049169276378361i | 79.7344 | 3.2167 | 3.2167 | -100.2656 | 79.7344 | 23.8006 | 3.2167
150111.6733 | 23891.0148 | -0.259834604160259-1.4230086097743i | 3.4743787029537-0.780258635230686i | 231.290755780382-10.7321139813124i | 2.90930573767687-6.29352720094173i | 0.999792374248086-0.0144077286017226i | 1.325883239967-73.8556829839743i | -3.12089819775893-1.51126527189622i | 0.00121497545116149-0.0139829646021001i | 0.000416666666666667-0.0196858956869837i | 0.005-0.0489831404446711i | 79.6521 | 3.2066 | 3.2066 | -100.3479 | 79.6521 | 23.891 | 3.2066
150682.0977 | 23981.8007 | -0.261626158995514-1.42098955092608i | 3.47435020795869-0.778169364493783i | 231.906214795507-11.2366067699522i | 2.90930113820608-6.27002029389929i | 0.999790793625002-0.0144624551059353i | 1.30694209410706-73.46217707916i | -3.09281215232568-1.50249682675168i | 0.00121049033131048-0.0139303610369475i | 0.000416666666666667-0.0196113724715916i | 0.005-0.0487977091499015i | 79.5678 | 3.1966 | 3.1966 | -100.4322 | 79.5678 | 23.9818 | 3.1966
151254.6896 | 24072.9315 | -0.263463304927442-1.41897965770917i | 3.47432149646302-0.776091273696351i | 232.524717332406-11.7512371694588i | 2.90929650372762-6.24660358219078i | 0.999789200971412-0.0145173893092908i | 1.28832591700985-73.0717891577359i | -3.06502144905593-1.49381036436126i | 0.00120603881617535-0.0138779549953477i | 0.000416666666666667-0.0195371313723766i | 0.005-0.0486129798265607i | 79.4816 | 3.1867 | 3.1867 | -100.5184 | 79.4816 | 24.0729 | 3.1867
151829.4575 | 24164.4087 | -0.265346462853952-1.41697838374379i | 3.47429256682533-0.774024332781205i | 233.146198534248-12.2761861091892i | 2.90929183397513-6.2232767289473i | 0.99978759619579-0.0145725319980537i | 1.2700281402779-72.6844811517977i | -3.0375222493996-1.48520466641734i | 0.00120162065235759-0.013825745755469i | 0.000416666666666667-0.0194631713213555i | 0.005-0.048428949817255i | 79.3935 | 3.1769 | 3.1769 | -100.6065 | 79.3935 | 24.1644 | 3.1769
152406.4094 | 24256.2334 | -0.267276056346295-1.41498516663254i | 3.47426341739195-0.771968511849704i | 233.770589661232-12.811637060055i | 2.90928712868026-6.20003939859255i | 0.99978597920591-0.0146278839614426i | 1.25204234936195-72.3002156284848i | -3.01031077795153-1.47667853908047i | 0.00119723558833724-0.0137737325979467i | 0.000416666666666667-0.019389491254588i | 0.005-0.0482456164746515i | 79.3034 | 3.1673 | 3.1673 | -100.6966 | 79.3034 | 24.2562 | 3.1673
152985.5538 | 24348.4071 | -0.269252511401588-1.4129994275241i | 3.47423404649669-0.769923781161284i | 234.397817950258-13.3577760247915i | 2.9092823875726-6.17689125683787i | 0.999784349908849-0.0146834459916405i | 1.23436227943317-71.9189557768389i | -2.98338332116547-1.46823081237934i | 0.00119288337445909-0.0137219148058773i | 0.000416666666666667-0.0193160901121618i | 0.005-0.0480629771614378i | 79.2114 | 3.1577 | 3.1577 | -100.7886 | 79.2114 | 24.3484 | 3.1577
153566.8989 | 24440.931 | -0.271276256178636-1.41102057066955i | 3.47420445246078-0.767890111133019i | 235.027806470723-13.9147915248378i | 2.90927761037967-6.15383197067746i | 0.999782708210974-0.0147392188838054i | 1.21698181138078-71.5406653949832i | -2.95673622609939-1.459860339628i | 0.00118856376291887-0.0136702916648117i | 0.000416666666666667-0.0192429668381767i | 0.005-0.0478810292502869i | 79.1174 | 3.1483 | 3.1483 | -100.8826 | 79.1174 | 24.4409 | 3.1483
154150.4531 | 24533.8066 | -0.273347720716249-1.40904798297191i | 3.4741746335928-0.765867472339169i | 235.660473976425-14.4828745835972i | 2.90927279682698-6.13086120838365i | 0.999781054017942-0.0147952034360817i | 1.19989496793111-71.1653088776179i | -2.93036589919116-1.45156599685968i | 0.00118427650774963-0.0136188624627491i | 0.000416666666666667-0.01917012038073i | 0.005-0.0476997701238163i | 79.0213 | 3.139 | 3.139 | -100.9787 | 79.0213 | 24.5338 | 3.139
154736.2248 | 24627.0351 | -0.275467336633376-1.40708103352868i | 3.47414458818856-0.763855835510734i | 236.295734753517-15.0622187058734i | 2.90926794663788-6.10797863950202i | 0.999779387234693-0.0148514004496111i | 1.18309590988364-70.792851203818i | -2.90426880506358-1.44334668227665i | 0.00118002136480814-0.0135676264901306i | 0.000416666666666667-0.0190975496919007i | 0.005-0.047519197174553i | 78.9232 | 3.1297 | 3.1297 | -101.0768 | 78.9232 | 24.627 | 3.1297
155324.2225 | 24720.6178 | -0.277635536810178-1.40511907316802i | 3.47411431453103-0.761855171535019i | 236.933498464487-15.6530198532313i | 2.90926305953368-6.08518393484676i | 0.999777707765445-0.0149078107285431i | 1.1665789324604-70.4232579251284i | -2.87844146535825-1.4352013157158i | 0.00117579809176145-0.0135165830398331i | 0.000416666666666667-0.0190252537277353i | 0.005-0.0473393078048945i | 78.823 | 3.1206 | 3.1206 | -101.177 | 78.823 | 24.7206 | 3.1206
155914.4545 | 24814.5561 | -0.279852755049139-1.40316143397853i | 3.47408381089019-0.75986545145518i | 237.573669988147-16.2554764150313i | 2.90925813523352-6.06247676649583i | 0.999776015513685-0.0149644350800466i | 1.15033846176462-70.0564951539458i | -2.85288045759719-1.42712883812902i | 0.00117160644807353-0.0134657314071624i | 0.000416666666666667-0.0189532314482321i | 0.005-0.0471600994270716i | 78.7207 | 3.1116 | 3.1116 | -101.2793 | 78.7207 | 24.8146 | 3.1116
156506.9294 | 24908.8514 | -0.282119425715578-1.40120742883327i | 3.47405307552299-0.757886646469788i | 238.216149255596-16.8697891749042i | 2.90925317345443-6.03985680778626i | 0.99977431038217-0.0150212743143206i | 1.13436905134509-69.6925295521808i | -2.82758241407161-1.4191282110784i | 0.00116744619499196-0.0134150708898472i | 0.000416666666666667-0.0188814818173262i | 0.005-0.0469815694631117i | 78.6163 | 3.1026 | 3.1026 | -101.3837 | 78.6163 | 24.9089 | 3.1026
157101.6558 | 25003.5051 | -0.284435983356482-1.39925635090812i | 3.47402210667323-0.755918727932404i | 238.860831082152-17.4961612723741i | 2.90924817391128-6.01732373330956i | 0.999772592272917-0.0150783292446054i | 1.11866537886275-69.3313283201925i | -2.80254402075713-1.41119841624543i | 0.00116331709553477-0.013364600788033i | 0.000416666666666667-0.0188100038028753i | 0.005-0.0468037153448015i | 78.5097 | 3.0938 | 3.0938 | -101.4903 | 78.5097 | 25.0035 | 3.0938
157698.6421 | 25098.5184 | -0.286802862296849-1.39730747319501i | 3.47399090257148-0.753961667351133i | 239.507604995246-18.13479815937i | 2.90924313631679-5.99487721890689i | 0.999770861087196-0.0151356006871937i | 1.10322224285594-68.9728591859858i | -2.77776201625442-1.40333845495386i | 0.00115921891447735-0.013314320404275i | 0.000416666666666667-0.018738796376644i | 0.005-0.0466265345136495i | 78.4009 | 3.0851 | 3.0851 | -101.5991 | 78.4009 | 25.0985 | 3.0851
158297.8969 | 25193.8928 | -0.289220496212621-1.39536004801057i | 3.47395946143496-0.752015436388195i | 240.156355058297-18.7859075513205i | 2.9092380603815-5.97251694166452i | 0.99976911672553-0.0151930894614419i | 1.0880345596012-68.6170903946676i | -2.75323319075503-1.39554734770578i | 0.00115515141833947-0.0132642290435325i | 0.000416666666666667-0.0186678585142898i | 0.005-0.0464500244208504i | 78.2899 | 3.0764 | 3.0764 | -101.7101 | 78.2899 | 25.1939 | 3.0764
158899.4289 | 25289.6296 | -0.291689317679271-1.39341330650033i | 3.47392778146738-0.750080006859474i | 240.806959690548-19.4496993725542i | 2.9092329458137-5.95024257990896i | 0.999767359087683-0.0152507963897809i | 1.07309736006632-68.2639906981513i | -2.7289543850312-1.38782413373054i | 0.00115111437537234-0.0132143260131618i | 0.000416666666666667-0.0185971891953474i | 0.005-0.0462741825272469i | 78.1768 | 3.0679 | 3.0679 | -101.8232 | 78.1768 | 25.2896 | 3.0679
159503.2467 | 25385.7302 | -0.294209757695042-1.39146645813965i | 3.47389586085902-0.748155350734132i | 241.459291482923-20.1263856956641i | 2.90922779231954-5.92805381320272i | 0.999765588072659-0.0153087222977281i | 1.05840578695272-67.9135293451064i | -2.70492248944963-1.38016787054612i | 0.00114710755554583-0.0131646106229104i | 0.000416666666666667-0.0185267874032152i | 0.005-0.0460990063032944i | 78.0613 | 3.0594 | 3.0594 | -101.9387 | 78.0613 | 25.3857 | 3.0594
160109.3591 | 25482.1959 | -0.296782245177902-1.38951869023128i | 3.47386369778641-0.746241440134134i | 242.11321700993-20.8161806745424i | 2.90922259960286-5.90595032233929i | 0.999763803578694-0.0153668680138977i | 1.04395509182419-67.5656760711422i | -2.68113444300779-1.37257763353233i | 0.00114313073053577-0.0131150821849102i | 0.000416666666666667-0.0184566521251397i | 0.005-0.0459244932290239i | 77.9436 | 3.051 | 3.051 | -102.0564 | 77.9436 | 25.4822 | 3.051
160717.7746 | 25579.0283 | -0.299407206435214-1.38756916740072i | 3.47383129041241-0.74433824733386i | 242.768596637633-21.5193004707336i | 2.90921736736531-5.88393178933883i | 0.99976200550325-0.0154252343700128i | 1.02974063231899-67.2204010892238i | -2.65758723239293-1.36505251551592i | 0.00113918367371125-0.0130657400136713i | 0.000416666666666667-0.0183867823522013i | 0.005-0.0457506407940069i | 77.8235 | 3.0427 | 3.0427 | -102.1765 | 77.8235 | 25.579 | 3.0427
161328.5022 | 25676.2286 | -0.302085064605033-1.38561703108986i | 3.47379863688598-0.742445744759653i | 243.425284327796-22.2359631727606i | 2.90921209530624-5.86199789744344i | 0.99976019374301-0.0154838222009165i | 1.015757869443-66.8776750803107i | -2.63427789106261-1.35759162636673i | 0.00113526616012218-0.0130165834260753i | 0.000416666666666667-0.0183171770793i | 0.005-0.0455774464973171i | 77.7011 | 3.0345 | 3.0345 | -102.2989 | 77.7011 | 25.6762 | 3.0345
161941.5505 | 25773.7983 | -0.304816239068124-1.38366139904976i | 3.4737657353421-0.740563904989408i | 244.083127438236-22.9663887080747i | 2.9092067831227-5.8401483311126i | 0.999758368193871-0.0155426323445832i | 1.0020023649408-66.5374691842131i | -2.61120349834645-1.35019409260489i | 0.00113137796648674-0.0129676117413693i | 0.000416666666666667-0.0182478353051404i | 0.005-0.0454049078474965i | 77.5764 | 3.0264 | 3.0264 | -102.4236 | 77.5764 | 25.7738 | 3.0264
162556.9284 | 25871.7387 | -0.307601144829509-1.38170136483345i | 3.47373258390179-0.738692700752175i | 244.741966519495-23.7107987472472i | 2.9092014305095-5.81838277601886i | 0.999756528750942-0.0156016656421302i | 0.988469778742559-66.1997549906613i | -2.58836117856865-1.34285905701866i | 0.00112751887117911-0.0129188242811592i | 0.000416666666666667-0.018178756032218i | 0.005-0.045233022362519i | 77.4492 | 3.0184 | 3.0184 | -102.5508 | 77.4492 | 25.8717 | 3.0184
163174.6447 | 25970.0513 | -0.310440191868604-1.37973599728955i | 3.4736991806718-0.73683210492769i | 245.401635107941-24.4694166000363i | 2.90919603715905-5.79670091904292i | 0.999754675308531-0.0156609229378288i | 0.975155866484015-65.8645045305797i | -2.56574810019016-1.33558567829232i | 0.00112368865421713-0.0128702203694033i | 0.000416666666666667-0.0181099382668041i | 0.005-0.0450617875697539i | 77.3196 | 3.0104 | 3.0104 | -102.6804 | 77.3196 | 25.9701 | 3.0104
163794.7084 | 26068.7375 | -0.313333784456824-1.37776434005783i | 3.4736655237447-0.734982090546016i | 246.0619595154-25.2424671029235i | 2.9091906027615-5.7751024482695i | 0.999752807760145-0.0157204050791164i | 0.962056477097426-65.5316902675634i | -2.54336147497083-1.32837313064432i | 0.00111988709725018-0.0128217993324061i | 0.000416666666666667-0.0180413810189322i | 0.005-0.0448912010059313i | 77.1876 | 3.0025 | 3.0025 | -102.8124 | 77.1876 | 26.0687 | 3.0025
164417.1282 | 26167.7987 | -0.316282320441501-1.37578541106768i | 3.4736316111986-0.733142630787081i | 246.722758615485-26.030176497715i | 2.90918512700459-5.75358705298261i | 0.999750925998481-0.0157801129166075i | 0.94916755047094-65.2012850895481i | -2.52119855715023-1.32122060347476i | 0.00111611398354701-0.0127735604988114i | 0.000416666666666667-0.0179730833023832i | 0.005-0.0447212602171062i | 77.0531 | 2.9947 | 2.9947 | -102.9469 | 77.0531 | 26.1678 | 2.9947
165041.9133 | 26267.2363 | -0.319286190495262-1.37379820204072i | 3.4735974410972-0.731313698980301i | 247.383843626772-26.8327723008143i | 2.90917960957371-5.73215442366121i | 0.99974902991542-0.0158400473041057i | 0.936485115174519-64.8732623006721i | -2.49925664264716-1.3141273010225i | 0.00111236909798376-0.0127255031995962i | 0.000416666666666667-0.0179050441346714i | 0.005-0.0445519627586235i | 76.9161 | 2.9869 | 2.9869 | -103.0839 | 76.9161 | 26.2672 | 2.9869
165669.0726 | 26367.0518 | -0.322345777329455-1.3718016779988i | 3.47356301148955-0.72949526860414i | 248.04501789301-27.6504831627026i | 2.90917405015183-5.71080425197462i | 0.999747119402023-0.015900209098615i | 0.924005286250113-64.5475956133227i | -2.47753306827708-1.30709244203112i | 0.00110865222703208-0.0126776267680643i | 0.000416666666666667-0.0178372625370307i | 0.005-0.0443833061950822i | 76.7765 | 2.9792 | 2.9792 | -103.2235 | 76.7765 | 26.3671 | 2.9792
166298.6151 | 26467.2466 | -0.325461454870878-1.36979477677859i | 3.47352832041005-0.727687313285733i | 248.706076660578-28.4835387172329i | 2.90916844841957-5.6895362307783i | 0.999745194348523-0.0159605991603516i | 0.911724263064014-64.2242591403625i | -2.45602521098719-1.30011525942387i | 0.00110496315874723-0.0126299305398396i | 0.000416666666666667-0.0177697375344i | 0.005-0.0442152881003011i | 76.6344 | 2.9716 | 2.9716 | -103.3656 | 76.6344 | 26.4672 | 2.9716
166930.5498 | 26567.8222 | -0.328633587400459-1.36777640855429i | 3.47349336587828-0.725889806800455i | 249.366806853406-29.3321694202564i | 2.90916280405508-5.6683500541092i | 0.999743254644316-0.0160212183527555i | 0.899638327219586-63.9032273875326i | -2.43473048710851-1.29319499998697i | 0.00110130168275636-0.0125824138528599i | 0.000416666666666667-0.0177024681554094i | 0.005-0.0440479060572834i | 76.4897 | 2.964 | 2.964 | -103.5103 | 76.4897 | 26.5678 | 2.964
167564.8859 | 26668.7799 | -0.331862528652987-1.36574545536996i | 3.47345814589888-0.724102723071519i | 250.026986845633-30.1966063771477i | 2.90915711673407-5.64724541718149i | 0.99974130017796-0.0160820675425025i | 0.887743840528314-63.5844752460254i | -2.41364635162468-1.28633092406133i | 0.00109766759024679-0.0125350760473704i | 0.000416666666666667-0.0176354534323664i | 0.005-0.0438811576581823i | 76.3424 | 2.9565 | 2.9565 | -103.6576 | 76.3424 | 26.6688 | 2.9565
168201.6325 | 26770.1212 | -0.335148620876789-1.36370077068311i | 3.47342265846144-0.722326036169579i | 250.686386232287-31.077081158759i | 2.90915138612977-5.62622201638209i | 0.999739330837168-0.0161431475995157i | 0.876037243037513-63.2679779852247i | -2.39277029745692-1.27952230524221i | 0.0010940606739545-0.0124879164659172i | 0.000416666666666667-0.0175686924012417i | 0.005-0.0437150405042662i | 76.1924 | 2.9491 | 2.9491 | -103.8076 | 76.1924 | 26.7701 | 2.9491
168840.7987 | 26871.8477 | -0.338492193852263-1.36164117892106i | 3.47338690154048-0.720559720312337i | 251.344765598269-31.9738256053238i | 2.90914561191298-5.60527954926644i | 0.999737346508795-0.0162044593969775i | 0.86451505111273-62.9537112456078i | -2.37209985476493-1.27276843008674i | 0.00109048072815257-0.0124409344533406i | 0.000416666666666667-0.0175021841016554i | 0.005-0.0435495522058838i | 76.0397 | 2.9417 | 2.9417 | -103.9603 | 76.0397 | 26.8718 | 2.9417
169482.3937 | 26973.9607 | -0.34189356386839-1.35956547505233i | 3.4733508730952-0.718803749864121i | 252.001876286042-32.8870716178455i | 2.90913979375194-5.584417714554i | 0.999735347078841-0.0162660038113412i | 0.853173855573306-62.6416510318063i | -2.35163259026304-1.26606859782894i | 0.00108692754863975-0.0123941293567693i | 0.000416666666666667-0.0174359275768633i | 0.005-0.0433846903824306i | 75.8844 | 2.9343 | 2.9343 | -104.1156 | 75.8844 | 26.974 | 2.9343
170126.4268 | 27076.4618 | -0.345353032656083-1.35747242417449i | 3.47331457106949-0.71705809933551i | 252.657460162342-33.8170509364768i | 2.90913393131241-5.56363621212398i | 0.999733332432436-0.0163277817223433i | 0.842010319879395-62.3317737058196i | -2.33136610655144-1.25942212010212i | 0.00108340093272918-0.0123475005256131i | 0.000416666666666667-0.0173699218737431i | 0.005-0.0432204526623138i | 75.7263 | 2.927 | 2.927 | -104.2737 | 75.7263 | 27.0765 | 2.927
170772.9072 | 27179.3523 | -0.348870886277579-1.35536076112096i | 3.47327799339167-0.715322743382915i | 253.311249384373-34.7639949054012i | 2.90912802425757-5.54293474301098i | 0.99973130245384-0.016389794013015i | 0.831021178368779-62.0240559803798i | -2.31129804146203-1.25282832066835i | 0.00107990067923706-0.0123010473115573i | 0.000416666666666667-0.0173041660427805i | 0.005-0.0430568366829186i | 75.5654 | 2.9197 | 2.9197 | -104.4346 | 75.5654 | 27.1794 | 2.9197
171421.8443 | 27282.6339 | -0.352447393970834-1.35322919008867i | 3.47324113797453-0.713597656808209i | 253.962966165879-35.728134223725i | 2.90912207224809-5.52231300940076i | 0.999729257026431-0.0164520415696943i | 0.820203234542099-61.7184749124621i | -2.29142606741859-1.24628653515497i | 0.00107642658847154-0.0122547690685557i | 0.000416666666666667-0.0172386591380559i | 0.005-0.0428938400905744i | 75.4017 | 2.9125 | 2.9125 | -104.5983 | 75.4017 | 27.2826 | 2.9125
172073.2473 | 27386.3079 | -0.356082806948205-1.35107638428895i | 3.47320400271513-0.711882814558315i | 254.612322543641-36.709698681891i | 2.90911607494201-5.50177071462587i | 0.999727196032704-0.0165145252820384i | 0.809553359394803-61.4150078969372i | -2.27174789081068-1.23979611079758i | 0.00107297846222153-0.0122086651528242i | 0.000416666666666667-0.0171734002172304i | 0.005-0.0427314605405204i | 75.2352 | 2.9052 | 2.9052 | -104.7648 | 75.2352 | 27.3863 | 2.9052
172727.1256 | 27490.3758 | -0.359777357148498-1.34890098562416i | 3.4731665854947-0.710178191724834i | 255.259020144852-37.7089168831041i | 2.90911003199483-5.48130756316148i | 0.999725119354259-0.016577246043035i | 0.799068489794668-61.1136326603638i | -2.25226125138133-1.23335640618984i | 0.0010695561037458-0.0121627349228345i | 0.000416666666666667-0.0171083883415326i | 0.005-0.0425696956968723i | 75.0658 | 2.8981 | 2.8981 | -104.9342 | 75.0658 | 27.4904 | 2.8981
173383.4887 | 27594.8393 | -0.363531255941781-1.3467016043925i | 3.47312888417851-0.708483763543634i | 255.902749955996-38.7260159492942i | 2.90910394305937-5.46092326062103i | 0.999723026871797-0.0166402047490153i | 0.788745626903201-60.8143272549154i | -2.2329639216277-1.22696679103934i | 0.00106615931776194-0.0121169777393076i | 0.000416666666666667-0.0170436225757448i | 0.005-0.0424085432325885i | 74.8935 | 2.8909 | 2.8909 | -105.1065 | 74.8935 | 27.5948 | 2.8909
174042.346 | 27699.6997 | -0.367344692786187-1.34447681902377i | 3.47309089661579-0.706799505394486i | 256.543192093797-39.7612212111033i | 2.90909780778587-5.44061751375206i | 0.999720918465112-0.0167034022996652i | 0.778581834639806-60.5170700524396i | -2.21385370621478-1.22062664592976i | 0.00106278791043554-0.0120713929652073i | 0.000416666666666667-0.0169791019881897i | 0.005-0.0422480008294367i | 74.7183 | 2.8837 | 2.8837 | -105.2817 | 74.7183 | 27.6997 | 2.8837
174703.7069 | 27804.9585 | -0.371217833836275-1.34222517584881i | 3.47305262063951-0.705125392800648i | 257.180015578911-40.81475588144i | 2.90909162582187-5.42039003043187i | 0.999718794013086-0.016766839598038i | 0.768574238187341-60.2218397386451i | -2.19492844140152-1.21433536208896i | 0.00105944168936941-0.0120259799657338i | 0.000416666666666667-0.0169148256507169i | 0.005-0.0420880661779604i | 74.5402 | 2.8766 | 2.8766 | -105.4598 | 74.5402 | 27.805 | 2.8766
175367.581 | 27910.6174 | -0.375150820502341-1.33994518890579i | 3.47301405406644-0.703461401428521i | 257.812878113051-41.8868407120888i | 2.90908539681225-5.40024051966354i | 0.999716653393681-0.0168305175505669i | 0.758720022537829-59.9286153074159i | -2.17618599447938-1.20809234116285i | 0.00105612046359288-0.0119807381083172i | 0.000416666666666667-0.0168507926386899i | 0.005-0.041928736977446i | 74.3591 | 2.8695 | 2.8695 | -105.6409 | 74.3591 | 27.9106 | 2.8695
176033.9778 | 28016.6777 | -0.379143767960419-1.33763533978608i | 3.47297519469682-0.701807507087228i | 258.441425860285-42.9776936329391i | 2.90907912039918-5.38016869157149i | 0.999714496483929-0.0168944370670763i | 0.749016431077082-59.6373760552459i | -2.15762426322264-1.20189699499494i | 0.00105282404355114-0.0119356667626112i | 0.000416666666666667-0.0167870020309722i | 0.005-0.0417700109358898i | 74.175 | 2.8624 | 2.8624 | -105.825 | 74.175 | 28.0167 | 2.8624
176702.9069 | 28123.1411 | -0.383196763612729-1.33529407752342i | 3.47293604031442-0.700163685728268i | 259.065293233329-44.0875293733697i | 2.90907279622215-5.36017425739753i | 0.999712323159931-0.0169585990607951i | 0.739460764207139-59.3481015757932i | -2.13924117535045-1.1957487454113i | 0.00104955224109472-0.0118907653004863i | 0.000416666666666667-0.0167234529099146i | 0.005-0.0416118857699638i | 73.9878 | 2.8552 | 2.8552 | -106.0122 | 73.9878 | 28.1231 | 2.8552
177374.3779 | 28230.009 | -0.387309865498337-1.33291981852928i | 3.47289658868626-0.698529913445103i | 259.684102685646-45.2165590653336i | 2.90906642391785-5.34025692949647i | 0.999710133296845-0.0170230044483683i | 0.730050378005329-59.0607717545518i | -2.12103468800022-1.18964702401087i | 0.00104630486946899-0.0118460330960238i | 0.000416666666666667-0.0166601443613415i | 0.005-0.041454359204985i | 73.7976 | 2.8481 | 2.8481 | -106.2024 | 73.7976 | 28.23 | 2.8481
178048.4006 | 28337.2831 | -0.391483100654231-1.33051094657833i | 3.47285683756262-0.696906166472812i | 260.297464510283-46.3649898277585i | 2.90906000312026-5.32041642133224i | 0.999707926768882-0.0170876541498697i | 0.720782682918912-58.7753667636351i | -2.10300278721214-1.18359127196098i | 0.00104308174330377-0.011801469525509i | 0.000416666666666667-0.0165970754745382i | 0.005-0.0412974289748803i | 73.6043 | 2.841 | 2.841 | -106.3957 | 73.6043 | 28.3373 | 2.841
178724.9845 | 28444.9647 | -0.39571646342682-1.32806581284744i | 3.47281678467684-0.695292421187698i | 260.904976646391-47.53302433183i | 2.90905353346056-5.30065244747357i | 0.999705703449296-0.0171525490888144i | 0.711655142494235-58.4918670566711i | -2.08514348742443-1.17758093979776i | 0.00103988267860303-0.011757073967425i | 0.000416666666666667-0.0165342453422377i | 0.005-0.0411410928221563i | 73.4078 | 2.8338 | 2.8338 | -106.5922 | 73.4078 | 28.445 | 2.8338
179404.1394 | 28553.0556 | -0.400009913734412-1.32558273601211i | 3.47277642774521-0.693688654106915i | 261.506224494422-48.7208603468323i | 2.90904701456714-5.28096472358994i | 0.999703463210379-0.0172176901921709i | 0.70266527213931-58.2102533638052i | -2.06745483097918-1.17161548723161i | 0.00103670749273457-0.0117128458024463i | 0.000416666666666667-0.0164716530606074i | 0.005-0.0409853484978643i | 73.2082 | 2.8266 | 2.8266 | -106.7918 | 73.2082 | 28.5531 | 2.8266
180085.8752 | 28661.5572 | -0.404363375280924-1.32306000240412i | 3.47273576446681-0.692094841888098i | 262.100780741103-49.9286902661565i | 2.90904044606554-5.26135296644748i | 0.999701205923452-0.0172830783903739i | 0.69381063791897-57.9305066868077i | -2.0499348876385-1.16569438295725i | 0.00103355600441991-0.0116687844134319i | 0.000416666666666667-0.0164092977292363i | 0.005-0.0408301937615703i | 73.0054 | 2.8194 | 2.8194 | -106.9946 | 73.0054 | 28.6616 | 2.8194
180770.2015 | 28770.4711 | -0.408776733721876-1.32049586623486i | 3.47269479252349-0.690510961329001i | 262.688205195291-51.156700613216i | 2.90903382757848-5.24181689390496i | 0.99969893145886-0.0173487146173368i | 0.685088855381532-57.652608294285i | -2.03258175411073-1.15981710446846i | 0.00103042803372415-0.0116248891854195i | 0.000416666666666667-0.016347178451122i | 0.005-0.0406756263813213i | 72.7994 | 2.8122 | 2.8122 | -107.2006 | 72.7994 | 28.7705 | 2.8122
181457.1283 | 28879.7989 | -0.413249834783442-1.31788854988788i | 3.47265350957962-0.688936989367118i | 263.268044635885-52.4050715269979i | 2.90902715872581-5.22235622490965i | 0.999696639685961-0.017414599810464i | 0.676497588416064-57.3765397169904i | -2.01539355358637-1.15398313787734i | 0.00102732340204593-0.0115811595056187i | 0.000416666666666667-0.0162852943326579i | 0.005-0.0405216441336137i | 72.5902 | 2.8049 | 2.8049 | -107.4098 | 72.5902 | 28.8798 | 2.8049
182146.6653 | 28989.5422 | -0.417782482335703-1.3152362442856i | 3.47261191328201-0.687372903079318i | 263.839832673068-53.6739762270041i | 2.9090204391245-5.20297067949331i | 0.999694330473123-0.0174807349106636i | 0.668034548139438-57.1022827432325i | -1.99836843528368-1.14819197773786i | 0.00102424193210752-0.0115375947634045i | 0.000416666666666667-0.0162236444836202i | 0.005-0.0403682448033607i | 72.3776 | 2.7976 | 2.7976 | -107.6224 | 72.3776 | 28.9895 | 2.7976
182838.8227 | 29099.7024 | -0.422374436421724-1.31253710933437i | 3.47257000125977-0.685818679681473i | 264.403089624164-54.9635804574482i | 2.90901366838857-5.18365997876807i | 0.999692003687713-0.0175471208623604i | 0.659697491812165-56.8298194143792i | -1.9815045740035-1.14244312687363i | 0.00102118344794486-0.0114941943503113i | 0.000416666666666667-0.016162228017155i | 0.005-0.0402154261838622i | 72.1618 | 2.7902 | 2.7902 | -107.8382 | 72.1618 | 29.0997 | 2.7902
183533.6102 | 29210.2813 | -0.427025411243941-1.30978927445223i | 3.47252777112423-0.684274296528113i | 264.957322405457-56.2740419105659i | 2.90900684612916-5.16442384492261i | 0.999689659196091-0.0176137586135083i | 0.65148422178234-56.5591320204557i | -1.96480016969335-1.13673609620992i | 0.0010181477748978-0.011450957660026i | 0.000416666666666667-0.0161010440497659i | 0.005-0.0400631860767704i | 71.9427 | 2.7827 | 2.7827 | -108.0573 | 71.9427 | 29.2103 | 2.7827
184231.0379 | 29321.2804 | -0.431735073109986-1.30699083918431i | 3.47248522046874-0.682739731112045i | 265.502024441431-57.605509628998i | 2.90899997195444-5.145262001218i | 0.999687296863599-0.0176806491156028i | 0.643392584456737-56.2902030958314i | -1.94825344702028-1.13107040460954i | 0.00101513473960032-0.0114078840883819i | 0.000416666666666667-0.0160400917013009i | 0.005-0.0399115222920606i | 71.7202 | 2.7752 | 2.7752 | -108.2798 | 71.7202 | 29.3213 | 2.7752
184931.1159 | 29432.7012 | -0.436503038340207-1.30413987391048i | 3.47244234686854-0.681214961063995i | 266.036675592878-58.9581233872617i | 2.90899304546958-5.12617417198372i | 0.999684916554562-0.0177477933236943i | 0.6354204692984-56.023015414998i | -1.93186265495246-1.12544557871273i | 0.00101214416997088-0.0113649730333522i | 0.000416666666666667-0.0159793700949402i | 0.005-0.0397604326479982i | 71.4943 | 2.7676 | 2.7676 | -108.5057 | 71.4943 | 29.4327 | 2.7676
185633.8541 | 29544.5455 | -0.441328871139407-1.30123442064996i | 3.47239914788069-0.679699964152262i | 266.560742105426-60.3320130523709i | 2.90898606627677-5.1071600826138i | 0.999682518132269-0.0178151921964004i | 0.627565807849818-55.7575519884309i | -1.91562606634927-1.11986115278078i | 0.00100917589520278-0.0113222238950435i | 0.000416666666666667-0.0159188783571829i | 0.005-0.039609914971108i | 71.265 | 2.76 | 2.76 | -108.735 | 71.265 | 29.5445 | 2.76
186339.2627 | 29656.8148 | -0.446212081435816-1.29827249396788i | 3.47235562104388-0.678194718282347i | 267.073676580088-61.7272979237888i | 2.90897903397522-5.08821945956279i | 0.999680101458974-0.0178828466959192i | 0.619826572781206-55.4937960585407i | -1.89954197755974-1.11431666854343i | 0.00100622974575467-0.0112796360756896i | 0.000416666666666667-0.0158586156178351i | 0.005-0.0394599670961426i | 71.0323 | 2.7522 | 2.7522 | -108.9677 | 71.0323 | 29.6568 | 2.7522
187047.3519 | 29769.5107 | -0.451152122690676-1.29525208198869i | 3.47231176387829-0.676699201496591i | 267.574917967471-63.1440860529739i | 2.908971948161-5.06935203034177i | 0.999677666395883-0.0179507577880419i | 0.612200776962765-55.231731095699i | -1.8836087080288-1.10881167504965i | 0.00100330555334103-0.011237208979645i | 0.000416666666666667-0.0157985810099971i | 0.005-0.0393105868660516i | 70.7961 | 2.7444 | 2.7444 | -109.2039 | 70.7961 | 29.7695 | 2.7444
187758.1319 | 29882.6348 | -0.456148389681829-1.29217114752112i | 3.47226757388546-0.675213391973839i | 268.063891587328-64.5824735428063i | 2.90896480842718-5.05055752351455i | 0.999675212803149-0.0180189264421655i | 0.604686472560749-54.971340794354i | -1.86782459991186-1.10334572852225i | 0.0010004031509228-0.0111949420133785i | 0.000416666666666667-0.0157387736700509i | 0.005-0.0391617721319502i | 70.5565 | 2.7364 | 2.7364 | -109.4435 | 70.5565 | 29.8826 | 2.7364
188471.6128 | 29996.1888 | -0.461200216265694-1.28902762930002i | 3.47222304854822-0.673737268029077i | 268.540009175246-66.0425438273952i | 2.90895761436375-5.03183566869369i | 0.999672740539862-0.0180873536313067i | 0.597281750156233-54.7126090692179i | -1.85218801769675-1.09791839221561i | 0.000997522372698053-0.0111528345854667i | 0.000416666666666667-0.0156791927376478i | 0.005-0.0390135207530884i | 70.3133 | 2.7284 | 2.7284 | -109.6867 | 70.3133 | 29.9962 | 2.7284
189187.8049 | 30110.1743 | -0.466306873121883-1.28581944334966i | 3.47217818533044-0.672270808113079i | 269.002668958227-67.5243669327663i | 2.90895036555753-5.01318619653662i | 0.999670249464043-0.0181560403321137i | 0.589984737886139-54.4555200515339i | -1.83669734783336-1.09252923627679i | 0.00099466305409271-0.0111108861065881i | 0.000416666666666667-0.0156198373556962i | 0.005-0.0388658305968205i | 70.0666 | 2.7202 | 2.7202 | -109.9334 | 70.0666 | 30.1102 | 2.7202
189906.7186 | 30224.593 | -0.471467565485479-1.28254448447348i | 3.47213298167695-0.670813990812058i | 269.451255761004-69.0279987191306i | 2.90894306159226-4.99460883874175i | 0.999667739432633-0.0182249875248802i | 0.582793600605913-54.2000580854184i | -1.82135099837058-1.08717783760998i | 0.000991825031751353-0.0110690959895159i | 0.000416666666666667-0.0155607066703489i | 0.005-0.038718699538574i | 69.8164 | 2.7119 | 2.7119 | -110.1836 | 69.8164 | 30.2246 | 2.7119
190628.3641 | 30339.4464 | -0.476681430872193-1.27920062787519i | 3.47208743501341-0.669366794847318i | 269.885141144971-70.5534801054588i | 2.90893570204847-4.97610332804464i | 0.999665210301489-0.018294196193558i | 0.575706539073132-53.9462077242756i | -1.80614739860049-1.08186377974393i | 0.000989008143528087-0.0110274636491124i | 0.000416666666666667-0.0155017998309911i | 0.005-0.038572125461819i | 69.5626 | 2.7035 | 2.7035 | -110.4374 | 69.5626 | 30.3394 | 2.7035
191352.7519 | 30454.7363 | -0.48194753680229-1.27578573091579i | 3.47204154274616-0.667929199074914i | 270.303683581631-72.1008362773167i | 2.90892828650356-4.95766939821415i | 0.999662661925372-0.0183636673257703i | 0.568721789151604-53.6939537272863i | -1.79108499870959-1.07658665270256i | 0.000986212228477485-0.0109859885023223i | 0.000416666666666667-0.0154431159902282i | 0.005-0.0384261062580385i | 69.3052 | 2.6949 | 2.6949 | -110.6948 | 69.3052 | 30.4547 | 2.6949
192079.8923 | 30570.4643 | -0.487264878529578-1.27229763501126i | 3.471995302262-0.666501182485283i | 270.706228662485-73.6700758789993i | 2.90892081453166-4.9393067840485i | 0.999660094157939-0.018433401912825i | 0.561837621035195-53.4432810559616i | -1.7761622694367-1.07134605287843i | 0.000983437126845581-0.0109446699681665i | 0.000416666666666667-0.0153846543038735i | 0.005-0.038280639826697i | 69.0441 | 2.6862 | 2.6862 | -110.9559 | 69.0441 | 30.5705 | 2.6862
192809.7959 | 30686.6321 | -0.492632376781963-1.26873416767505i | 3.47194871092822-0.665082724202936i | 271.092109347281-75.2611901910952i | 2.9089132857037-4.92101522137166i | 0.999657506851737-0.0185034009497276i | 0.555052338491021-53.1941748707701i | -1.76137770173793-1.06614158290921i | 0.000980682680060937-0.0109035074677355i | 0.000416666666666667-0.015326413930936i | 0.005-0.0381357240752112i | 68.7795 | 2.6773 | 2.6773 | -111.2205 | 68.7795 | 30.6866 | 2.6773
193542.4732 | 30803.2413 | -0.498048875521253-1.26509314471001i | 3.47190176609224-0.66367380348608i | 271.460646252632-76.8741522949168i | 2.90890569958735-4.90279444702935i | 0.999654899858194-0.0185736654351947i | 0.548364278121354-52.9466205278284i | -1.74672980645777-1.06097285155691i | 0.000977948730725762-0.0108625004241832i | 0.000416666666666667-0.0152683940336083i | 0.005-0.0379913569189193i | 68.5112 | 2.6682 | 2.6682 | -111.4888 | 68.5112 | 30.8032 | 2.6682
194277.9345 | 30920.2936 | -0.503513139729385-1.26137237255349i | 3.47185446508165-0.6622743997263i | 271.811147982895-78.508916225156i | 2.908898055747-4.88464419888536i | 0.999652273027607-0.0186441963716673i | 0.541771808643826-52.7006035756611i | -1.73221711400706-1.05583947358989i | 0.000975235122607124-0.0108216482627208i | 0.000416666666666667-0.0152105937772547i | 0.005-0.0378475362810513i | 68.2392 | 2.659 | 2.659 | -111.7608 | 68.2392 | 30.9203 | 2.659
195016.1907 | 31037.7907 | -0.509023853229889-1.25756965077924i | 3.47180680520395-0.660884492448209i | 272.1429115053-80.1654161125608i | 2.90889035374371-4.86656421581774i | 0.99964962620914-0.018714994765324i | 0.535273330189254-52.4561097520186i | -1.71783817404677-1.05074106966749i | 0.0009725417006282-0.0107809504106099i | 0.000416666666666667-0.0151530123303992i | 0.005-0.0377042600926991i | 67.9635 | 2.6496 | 2.6496 | -112.0365 | 67.9635 | 31.0378 | 2.6496
195757.2522 | 31155.7343 | -0.514579616552999-1.25368277475983i | 3.47175878374644-0.659504061309111i | 272.455222571223-81.8435653183509i | 2.90888259313524-4.84855423771505i | 0.99964695925081-0.0187860616260944i | 0.528867273616762-52.2131249807609i | -1.70359155517816-1.04567726622732i | 0.000969868310859589-0.0107404062971568i | 0.000416666666666667-0.0150956488647133i | 0.005-0.0375615262927865i | 67.6841 | 2.6399 | 2.6399 | -112.3159 | 67.6841 | 31.1557 | 2.6399
196501.1298 | 31274.1261 | -0.520178944853675-1.24970953849225i | 3.47171039797606-0.658133086098664i | 272.747356185511-83.543255562401i | 2.90887477347595-4.83061400547258i | 0.999644271999479-0.0188573979676731i | 0.522552099845724-51.9716353688038i | -1.68947584463895-1.04064769537511i | 0.000967214800510693-0.0107000153537058i | 0.000416666666666667-0.0150385025550042i | 0.005-0.0374193328280399i | 67.401 | 2.6301 | 2.6301 | -112.599 | 67.401 | 31.2741 | 2.6301
197247.8341 | 31392.9678 | -0.525820265892565-1.24564773758967i | 3.47166164513926-0.656771546738547i | 273.01857712572-85.2643560473985i | 2.90886689431687-4.81274326098871i | 0.999641564300846-0.0189290048075319i | 0.516326299203964-51.7316272031218i | -1.67548964800518-1.03565199477694i | 0.000964581017921198-0.010659777013633i | 0.000416666666666667-0.0149815725792033i | 0.005-0.0372776776529587i | 67.1141 | 2.6201 | 2.6201 | -112.8859 | 67.1141 | 31.393 | 2.6201
197997.3758 | 31512.2611 | -0.531501918090053-1.24149517244109i | 3.47161252246183-0.655419423282125i | 273.268140513014-87.00671258132i | 2.90885895520558-4.79494174716108i | 0.999638835999441-0.0190008831669348i | 0.510188390791774-51.4930869478084i | -1.66163158889886-1.03068980755397i | 0.000961966812552522-0.0106196907123401i | 0.000416666666666667-0.0149248581183535i | 0.005-0.0371365587297855i | 66.8235 | 2.6098 | 2.6098 | -113.1765 | 66.8235 | 31.5123 | 2.6098
198749.7659 | 31632.0077 | -0.53722214866409-1.23724965154107i | 3.47156302714875-0.654076695914113i | 273.495292436518-88.770146700759i | 2.90885095568622-4.77720920788298i | 0.999636086938612-0.0190730340709502i | 0.504136921861495-51.2560012411971i | -1.64790030870124-1.02576078217944i | 0.000959372034979437-0.010579755887248i | 0.000416666666666667-0.0148683583565984i | 0.005-0.0369959740284773i | 66.5292 | 2.5993 | 2.5993 | -113.4708 | 66.5292 | 31.632 | 2.5993
199505.015 | 31752.2093 | -0.542979111863243-1.23290899498985i | 3.47151315638405-0.652743344950247i | 273.699270632662-90.5544547978858i | 2.90884289529952-4.75954538803961i | 0.999633316960517-0.0191454585484658i | 0.498170467212012-51.0203568930343i | -1.63429446627151-1.02086457237805i | 0.000956796536881679-0.0105399719777904i | 0.000416666666666667-0.01481207248117i | 0.005-0.0368559215266759i | 66.2311 | 2.5885 | 2.5885 | -113.7689 | 66.2311 | 31.7522 | 2.5885
200263.134 | 31872.8677 | -0.548770867306642-1.22847103816516i | 3.47146290733064-0.651419350836954i | 273.879305221147-92.3594072539554i | 2.90883477358267-4.74195003350441i | 0.999630525906118-0.019218157632201i | 0.492287628597928-50.7861408817103i | -1.62081273767088-1.01600083702752i | 0.000954240171035626-0.0105003384254077i | 0.000416666666666667-0.014755999682377i | 0.005-0.0367163992096792i | 65.9292 | 2.5775 | 2.5775 | -114.0708 | 65.9292 | 31.8729 | 2.5775
201024.134 | 31993.9846 | -0.55459537844302-1.22393363556481i | 3.47141227713012-0.650104694151018i | 274.034619498883-94.1847475825135i | 2.90882659006936-4.72442289113542i | 0.999627713615166-0.0192911323587216i | 0.486487034152886-50.5533403515382i | -1.60745381589179-1.01116924006226i | 0.00095170279130606-0.0104608546735408i | 0.000416666666666667-0.0147001391535933i | 0.005-0.0365774050704115i | 65.6235 | 2.5662 | 2.5662 | -114.3765 | 65.6235 | 31.994 | 2.5662
201788.0257 | 32115.5617 | -0.560450511141292-1.21929466481943i | 3.47136126290272-0.648799355599263i | 274.164430793178-96.0301915855945i | 2.90881834428975-4.70696370877163i | 0.999624879926198-0.0193643837684525i | 0.480767337826839-50.3219426100908i | -1.59421641059238-1.0063694503793i | 0.000949184252638002-0.0104215201676246i | 0.000416666666666667-0.0146444900912466i | 0.005-0.0364389371093959i | 65.3141 | 2.5546 | 2.5546 | -114.6859 | 65.3141 | 32.1156 | 2.5546
202554.8202 | 32237.6009 | -0.566334032425915-1.21455203087352i | 3.47130986174705-0.647503316018222i | 274.267951375322-97.8954265264778i | 2.90881003577043-4.68957223522937i | 0.999622024676526-0.0194379129056925i | 0.47512721883666-50.0919351255835i | -1.58109924783584-1.00160114174616i | 0.000946684411048526-0.010382334355082i | 0.000416666666666667-0.0145890516948063i | 0.005-0.0363009933347239i | 65.0008 | 2.5428 | 2.5428 | -114.9992 | 65.0008 | 32.2376 | 2.5428
203324.5285 | 32360.1038 | -0.572243609370075-1.20970367033211i | 3.47125807073999-0.646216556373809i | 274.344389435484-99.7801103226754i | 2.9088016640344-4.67224822029864i | 0.999619147702223-0.0195117208186276i | 0.469565381129968-49.8633055243091i | -1.56810106983467-0.996863992710777i | 0.00094420312361875-0.0103432966853174i | 0.000416666666666667-0.0145338231667726i | 0.005-0.0361635717620283i | 64.6838 | 2.5306 | 2.5306 | -115.3162 | 64.6838 | 32.3601 | 2.5306
204097.1617 | 32483.0722 | -0.578176808160428-1.20474755596966i | 3.47120588693651-0.644939057760999i | 274.392950119675-101.683870763048i | 2.90879322860103-4.65499141473956i | 0.999616248838122-0.0195858085593446i | 0.464080552861686-49.6360415881233i | -1.55522063469983-0.99215768651346i | 0.00094174024848577-0.0103044066097107i | 0.000416666666666667-0.0144788037126644i | 0.005-0.0360266704144533i | 64.3629 | 2.5181 | 2.5181 | -115.6371 | 64.3629 | 32.4831 | 2.5181
204872.7309 | 32606.5078 | -0.584131093347326-1.19968170139668i | 3.47115330736949-0.6436708014035i | 274.412836629325-103.606304753156i | 2.90878472898603-4.63780157027869i | 0.999613327917801-0.0196601771838455i | 0.458671485882972-49.4101312519718i | -1.54245671619435-0.987481911000605i | 0.000939295644834753-0.010265663581611i | 0.000416666666666667-0.0144239925410086i | 0.005-0.0358902873226274i | 64.0383 | 2.5053 | 2.5053 | -115.9617 | 64.0383 | 32.6065 | 2.5053
205651.2473 | 32730.4126 | -0.590103827294326-1.19450416587841i | 3.47110032904962-0.642411768653447i | 274.403251383737-105.546977593027i | 2.90877616470147-4.62067843960564i | 0.999610384773572-0.0197348277520611i | 0.453336955242293-49.1855626014691i | -1.52980810349175-0.982836358540431i | 0.000936869172891001-0.0102270670563302i | 0.000416666666666667-0.014369388863328i | 0.005-0.0357544205246337i | 63.7099 | 2.4921 | 2.4921 | -116.2901 | 63.7099 | 32.7304 | 2.4921
206432.722 | 32854.7881 | -0.596092269841337-1.18921305929936i | 3.47104694896516-0.641161940991063i | 274.363397245495-107.505422291787i | 2.9087675352557-4.60362177636931i | 0.999607419236477-0.0198097613278651i | 0.448075758698296-48.962323870523i | -1.51727360093883-0.978220725940481i | 0.000934460693912127-0.010188616491137i | 0.000416666666666667-0.0143149918941303i | 0.005-0.035619068065983i | 63.3777 | 2.4786 | 2.4786 | -116.6223 | 63.3777 | 32.8548 | 2.4786
207217.1664 | 32979.6363 | -0.602093578195598-1.18380654726571i | 3.47099316408183-0.639921300024354i | 274.292478808565-109.481138923693i | 2.90875884015331-4.58663133517442i | 0.999604431136275-0.0198849789790879i | 0.44288671624407-48.740403438999i | -1.50485202782279-0.973634714366835i | 0.000932070070180275-0.0101503113452508i | 0.000416666666666667-0.0142608008508969i | 0.005-0.0354842279995845i | 63.0417 | 2.4648 | 2.4648 | -116.9583 | 63.0417 | 32.9796 | 2.4648
208004.5916 | 33104.9589 | -0.608104807064486-1.17828285633683i | 3.47093897134261-0.638689827488787i | 274.18970374854-111.473594030226i | 2.90875007889516-4.56970687157802i | 0.999601420301433-0.0199604817775311i | 0.437768669642642-48.5197898304327i | -1.49254221814274-0.969078029265157i | 0.000929697164994394-0.0101121510798353i | 0.000416666666666667-0.0142068149540714i | 0.005-0.0353498983857188i | 62.702 | 2.4505 | 2.4505 | -117.298 | 62.702 | 33.105 | 2.4505
208795.009 | 33230.7578 | -0.614122909044387-1.17264027937605i | 3.47088436766761-0.637467505246979i | 274.05428423422-113.482220073058i | 2.90874125097833-4.5528481420859i | 0.999598386559114-0.0200362707989813i | 0.432720481973328-48.3004717097834i | -1.48034302038536-0.964550380283387i | 0.000927341842662563-0.0100741351579921i | 0.000416666666666667-0.0141530334270486i | 0.005-0.0352160772920092i | 62.3585 | 2.4359 | 2.4359 | -117.6415 | 62.3585 | 33.2308 | 2.4359
209588.4301 | 33357.0347 | -0.620144735279429-1.16687718100936i | 3.47082934995386-0.636254315288373i | 273.885438399282-115.506414942772i | 2.90873235589605-4.53605490414914i | 0.999595329735172-0.020112347123224i | 0.427741037188645-48.0824378812284i | -1.46825329730467-0.960051481196042i | 0.000925003968494382-0.0100362630447552i | 0.000416666666666667-0.0140994554961632i | 0.005-0.0350827627933943i | 62.0113 | 2.4209 | 2.4209 | -117.9887 | 62.0113 | 33.357 | 2.4209
210384.8661 | 33483.7914 | -0.626167036403618-1.16099200317937i | 3.47077391507517-0.635050239728936i | 273.682391872524-117.545541528319i | 2.90872339313771-4.51932691616056i | 0.999592249654137-0.0201887118340584i | 0.422829239681558-47.8656772859988i | -1.45627192570578-0.955581049830171i | 0.000922683408793402-0.00999853420708424i | 0.000416666666666667-0.0140460803906786i | 0.005-0.0349499529721004i | 61.6603 | 2.4055 | 2.4055 | -118.3397 | 61.6603 | 33.4838 | 2.4055
211184.3286 | 33611.0298 | -0.632186463779402-1.154983270781i | 3.47071805988193-0.633855260810835i | 273.444379364733-119.59892735218i | 2.90871436218886-4.50266393745129i | 0.999589146139209-0.0202653660193111i | 0.417984013862825-47.6501790002577i | -1.44439779623269-0.951138807992927i | 0.000920380030849634-0.00996094811385858i | 0.000416666666666667-0.0139929073427761i | 0.005-0.0348176459176133i | 61.3057 | 2.3896 | 2.3896 | -118.6943 | 61.3057 | 33.611 | 2.3896
211986.829 | 33738.7517 | -0.63819957104563-1.14884959736371i | 3.470661781201-0.632669360902139i | 273.170646309891-121.665864276354i | 2.90870526253112-4.48606572828729i | 0.999586019012244-0.0203423107708504i | 0.413204303747985-47.4359322330101i | -1.43262981315972-0.946724481400486i | 0.000918093702932082-0.00992350423587109i | 0.000416666666666667-0.0139399355875434i | 0.005-0.0346858397266521i | 60.9473 | 2.3733 | 2.3733 | -119.0527 | 60.9473 | 33.7388 | 2.3733
212792.379 | 33866.959 | -0.644202815986358-1.14258969088391i | 3.47060507583544-0.631492522496498i | 272.860450557963-123.745608284095i | 2.90869609364216-4.46953204986587i | 0.999582868093749-0.0204195471846012i | 0.4084890725541-47.2229263240628i | -1.42096689418703-0.942337799608721i | 0.000915824294281364-0.00988620204582209i | 0.000416666666666667-0.0138871643629641i | 0.005-0.0345545325031402i | 60.5853 | 2.3566 | 2.3566 | -119.4147 | 60.5853 | 33.867 | 2.3566
213600.99 | 33995.6534 | -0.650192562732367-1.13620235948987i | 3.47054794056444-0.630324728212842i | 272.513064116133-125.837379342524i | 2.90868685499573-4.45306266431229i | 0.999579693202866-0.0204970763605584i | 0.403837302305587-47.0111507420093i | -1.40940797023949-0.937978495945102i | 0.000913571675102406-0.00984904101831337i | 0.000416666666666667-0.0138345929099065i | 0.005-0.034423722358179i | 60.2196 | 2.3394 | 2.3394 | -119.7804 | 60.2196 | 33.9957 | 2.3394
214412.6738 | 34124.8369 | -0.656165084305146-1.12968651732018i | 3.47049037214304-0.629165960795065i | 272.127774934931-127.940361350931i | 2.90867754606153-4.4366573346763i | 0.999576494157366-0.0205748994028022i | 0.399247993449183-46.800595082261i | -1.39795198526943-0.933646307442154i | 0.000911335716557016-0.00981202062984149i | 0.000416666666666667-0.0137822204721125i | 0.005-0.0342934074100211i | 59.8503 | 2.3217 | 2.3217 | -120.1497 | 59.8503 | 34.1248 | 2.3217
215227.442 | 34254.5113 | -0.662116565513315-1.12304119029574i | 3.47043236730203-0.628016203111724i | 271.703888735209-130.053702179696i | 2.90866816630526-4.42031582492875i | 0.999573270773637-0.0206530174195119i | 0.394720164477754-46.5912490651067i | -1.3865978960627-0.929340974772219i | 0.000909116290756831-0.00977514035879241i | 0.000416666666666667-0.013730046296187i | 0.005-0.0341635857840417i | 59.4775 | 2.3035 | 2.3035 | -120.5225 | 59.4775 | 34.2545 | 2.3035
216045.3062 | 34384.6784 | -0.668043106209115-1.11626552188362i | 3.47037392274778-0.626875438155751i | 271.240730871522-132.176513804412i | 2.90865871518861-4.40403789995822i | 0.999570022866673-0.0207314315229808i | 0.390252851562676-46.3831025338144i | -1.37534467204844-0.925062242183688i | 0.00090691327075601-0.00973839968543498i | 0.000416666666666667-0.0136780696315869i | 0.005-0.0340342556127133i | 59.1011 | 2.2849 | 2.2849 | -120.8989 | 59.1011 | 34.3847 | 2.2849
216866.2784 | 34515.3402 | -0.673940724912474-1.10935877881043i | 3.47031503516198-0.625743649044106i | 270.737648227012-134.30787253982i | 2.90864919216911-4.38782332556752i | 0.999566750250065-0.0208101428296304i | 0.385845108194559-46.1761454527613i | -1.36419129511199-0.920809857438391i | 0.000904726530544126-0.00970179809191486i | 0.000416666666666667-0.0136262897306106i | 0.005-0.0339054150355781i | 58.7211 | 2.2657 | 2.2657 | -121.2789 | 58.7211 | 34.5153 | 2.2657
217690.3703 | 34646.4985 | -0.679805362807904-1.10232035670149i | 3.47025570120151-0.624620819017518i | 270.194011134422-136.446819377754i | 2.90863959670022-4.37167186847046i | 0.999563452735988-0.0208891524600252i | 0.38149600483224-45.9703679056023i | -1.35313675941131-0.916583571750459i | 0.000902555945039145-0.00966533506224876i | 0.000416666666666667-0.0135747058483867i | 0.005-0.0337770621992211i | 58.3377 | 2.246 | 2.246 | -121.6623 | 58.3377 | 34.6465 | 2.246
218517.5937 | 34778.1552 | -0.685632888118464-1.09514978562107i | 3.4701959174983-0.623506931440161i | 269.609215317455-138.592360433172i | 2.90862992823124-4.35558329628839i | 0.999560130135194-0.0209684615388873i | 0.377204628559575-45.7657600934667i | -1.34218007119654-0.912383139726277i | 0.000900401390080313-0.00962901008231793i | 0.000416666666666667-0.0135233172428639i | 0.005-0.0336491952572436i | 57.9508 | 2.2257 | 2.2257 | -122.0492 | 57.9508 | 34.7782 | 2.2257
219347.9605 | 34910.3122 | -0.691419100859089-1.08784673548822i | 3.47013568065906-0.622401969799354i | 268.98268384625-140.743467501945i | 2.9086201862073-4.33955737754691i | 0.999556782256998-0.0210480711951106i | 0.372970082750162-45.562312333193i | -1.33132024863284-0.90820831930583i | 0.000898262742421215-0.0095928226398623i | 0.000416666666666667-0.0134721231747996i | 0.005-0.0335218123702367i | 57.5606 | 2.2049 | 2.2049 | -122.4394 | 57.5606 | 34.9103 | 2.2049
220181.4828 | 35042.9714 | -0.697159737970272-1.08041102134164i | 3.47007498726516-0.621305917705275i | 268.313869100297-142.899078733833i | 2.90861037006931-4.32359388167249i | 0.999553408909267-0.0211279825617763i | 0.368791486739526-45.3600150555898i | -1.32055632162622-0.904058871705116i | 0.000896139879722911-0.0095567722244748i | 0.000416666666666667-0.0134211229077502i | 0.005-0.0333949117057548i | 57.167 | 2.1836 | 2.1836 | -122.833 | 57.167 | 35.043 | 2.1836
221018.1724 | 35176.1347 | -0.702850478830431-1.07284260842642i | 3.4700138338724-0.620218758890643i | 267.602254731749-145.058099423546i | 2.90860047925394-4.3076925789892i | 0.999550009898412-0.021208196776167i | 0.364667975504628-45.1588588037289i | -1.3098873316525-0.899934561359766i | 0.000894032680546924-0.00952085832759456i | 0.000416666666666667-0.0133703157080595i | 0.005-0.0332684914382893i | 56.77 | 2.1616 | 2.1616 | -123.23 | 56.77 | 35.1761 | 2.1616
221858.0415 | 35309.804 | -0.708486951144103-1.0651416170752i | 3.46995221701086-0.619140477210429i | 266.84735762167-147.21940292245i | 2.90859051319357-4.29185324071531i | 0.999546585029374-0.0212887149797817i | 0.360598699350742-44.958834231273i | -1.29931233158931-0.895835155869899i | 0.000891941024348554-0.00948508044250166i | 0.000416666666666667-0.0133197008448491i | 0.005-0.0331425497492422i | 56.3698 | 2.1391 | 2.1391 | -123.6302 | 56.3698 | 35.3098 | 2.1391
222701.102 | 35443.9812 | -0.714064737200656-1.05730832735536i | 3.4698901331847-0.618071056641574i | 266.048729821422-149.38183167301i | 2.90858047131633-4.27607563896014i | 0.999543134105615-0.0213695383183506i | 0.356582823605161-44.759932100827i | -1.28883038555093-0.89176042594599i | 0.00088986479147003-0.00944943806431071i | 0.000416666666666667-0.0132692775900071i | 0.005-0.0330170848269i | 55.9664 | 2.116 | 2.116 | -124.0336 | 55.9664 | 35.444 | 2.116
223547.3662 | 35578.6683 | -0.719579380495842-1.04934318345384i | 3.46982757887197-0.61701048128267i | 265.205960471027-151.54419836743i | 2.90857035304596-4.26035954672065i | 0.999539656929106-0.0214506679418498i | 0.352619528317843-44.5621432823241i | -1.27844056872609-0.887710145355892i | 0.000887803863133764-0.00941393068996477i | 0.000416666666666667-0.013219045218178i | 0.005-0.0328920948664077i | 55.5599 | 2.0922 | 2.0922 | -124.4401 | 55.5599 | 35.5787 | 2.0922
224396.8462 | 35713.8673 | -0.725026392706874-1.04124679777137i | 3.46976455052438-0.615958735353675i | 264.318677686105-153.705287231539i | 2.90856015780181-4.24470473787819i | 0.999536153300314-0.0215321050045167i | 0.348708007968659-44.3654587514335i | -1.26814196721844-0.883684090872845i | 0.00088575812143573-0.00937855781822964i | 0.000416666666666667-0.0131690030067523i | 0.005-0.0327675780697426i | 55.1503 | 2.0679 | 2.0679 | -124.8497 | 55.1503 | 35.7139 | 2.0679
225249.5542 | 35849.58 | -0.730401261008535-1.03301995469743i | 3.46970104456717-0.614915803195624i | 263.386550404652-155.863855434192i | 2.90854988499889-4.2291109871953i | 0.999532623018194-0.0216138506648645i | 0.344847471181228-44.1698695880041i | -1.25793367788997-0.879682042224687i | 0.000883727449338823-0.0093433189496879i | 0.000416666666666667-0.0131191502358561i | 0.005-0.0326435326456889i | 54.7376 | 2.0429 | 2.0429 | -125.2624 | 54.7376 | 35.8496 | 2.0429
226105.5025 | 35985.8084 | -0.735699455716378-1.02466361403797i | 3.4696370573989-0.613881669270337i | 262.409290184798-158.01863462202i | 2.90853953404772-4.21357807031243i | 0.999529065880176-0.0216959060856969i | 0.341037140442999-43.975366974529i | -1.24781480820696-0.875703782043905i | 0.000881711730666268-0.00930821358673273i | 0.000416666666666667-0.0130694861883404i | 0.005-0.0325199568098117i | 54.322 | 2.0172 | 2.0172 | -125.678 | 54.322 | 35.9858 | 2.0172
226964.7034 | 36122.5545 | -0.740916438239828-1.01617891406828i | 3.46957258539122-0.612856318160119i | 261.386652944453-160.168332578485i | 2.90852910435437-4.19810576374468i | 0.999525481682151-0.0217782724341242i | 0.337276251831545-43.7819421946401i | -1.23778447608867-0.871749095818801i | 0.000879710850095029-0.00927324123356182i | 0.000416666666666667-0.0130200101497713i | 0.005-0.0323968487844308i | 53.9035 | 1.9909 | 1.9909 | -126.0965 | 53.9035 | 36.1226 | 1.9909
227827.1693 | 36259.8202 | -0.746047669326372-1.00756717418409i | 3.46950762488871-0.611839734567478i | 260.318440633669-162.311635005675i | 2.9085185953204-4.18269384487864i | 0.999521870218465-0.0218609508815771i | 0.33356405474694-43.589586631628i | -1.22784180975863-0.867817771845587i | 0.00087772469314941-0.00923840139617183i | 0.000416666666666667-0.0129707214084193i | 0.005-0.0322742067985962i | 53.4821 | 1.9639 | 1.9639 | -126.5179 | 53.4821 | 36.2598 | 1.9639
228692.9125 | 36397.6075 | -0.751088617574983-0.998829897124911i | 3.46944217220865-0.610831903314829i | 259.204502830491-164.447207426434i | 2.90850800634284-4.16734209196914i | 0.999518231281902-0.0219439426038231i | 0.329899811649996-43.3982917669883i | -1.21798594759842-0.863909601181452i | 0.000875753146194625-0.00920369358235241i | 0.000416666666666667-0.0129216192552493i | 0.005-0.0321520290880615i | 53.058 | 1.9362 | 1.9362 | -126.942 | 53.058 | 36.3976 | 1.9362
229561.9456 | 36535.9184 | -0.756034768194999-0.989968770744851i | 3.46937622364086-0.609832809344211i | 258.044738251077-166.573697203749i | 2.90849733681412-4.15205028413604i | 0.999514564663675-0.0220272487809802i | 0.326282797806202-43.2080491789926i | -1.20821603800395-0.860024377598533i | 0.000873796096430343-0.00916911730168003i | 0.000416666666666667-0.0128727029839105i | 0.005-0.0320303138952595i | 52.6312 | 1.9079 | 1.9079 | -127.3688 | 52.6312 | 36.5359 | 1.9079
230434.281 | 36674.7549 | -0.760881631984021-0.980985669307284i | 3.46930977544747-0.608842437716999i | 256.839096164915-168.689735673493i | 2.90848658612209-4.13681820136112i | 0.999510870153412-0.0221108705975336i | 0.322712301035254-43.0188505412818i | -1.19853123924418-0.85616189753878i | 0.000871853431884323-0.00913467206551201i | 0.000416666666666667-0.0128239718907257i | 0.005-0.0319090594692763i | 52.2018 | 1.8788 | 1.8788 | -127.7982 | 52.2018 | 36.6748 | 1.8788
231309.9313 | 36814.1189 | -0.765624754496464-0.971882654281893i | 3.46924282386275-0.607860773613617i | 255.587577706161-170.793940385911i | 2.90847575364996-4.12164562448484i | 0.999507147539147-0.0221948092423499i | 0.319187621466198-42.8306876214901i | -1.18893071932232-0.852321960069805i | 0.000869925041406221-0.00910035738698108i | 0.000416666666666667-0.0127754252746819i | 0.005-0.0317882640658262i | 51.7698 | 1.849 | 1.849 | -128.2302 | 51.7698 | 36.8141 | 1.849
232188.909 | 36954.0126 | -0.770259725371949-0.962661974623587i | 3.46917536509281-0.606887802333242i | 254.290237072244-172.884917450458i | 2.90846483877621-4.10653233520317i | 0.999503396607306-0.0222790659086927i | 0.315708071297709-42.6435522798855i | -1.17941365583924-0.848504366841459i | 0.000868010814661261-0.00906617278098904i | 0.000416666666666667-0.0127270624374197i | 0.005-0.0316679259472267i | 51.3355 | 1.8185 | 1.8185 | -128.6645 | 51.3355 | 36.954 | 1.8185
233071.2269 | 37094.4378 | -0.774782187791078-0.953326066515736i | 3.46910739531556-0.605923509293542i | 252.947182601232-174.961263977824i | 2.90845384087469-4.09147811606455i | 0.999499617142695-0.0223636417942382i | 0.312272974563694-42.4574364680378i | -1.16997923585926-0.84470892204338i | 0.000866110642124029-0.00903211776420115i | 0.000416666666666667-0.0126788826832235i | 0.005-0.0315480433823737i | 50.8987 | 1.7872 | 1.7872 | -129.1013 | 50.8987 | 37.0944 | 1.7872
233956.8975 | 37235.3967 | -0.779187848023664-0.94387755256178i | 3.46903891068036-0.604967880030369i | 251.558577719778-177.021570612201i | 2.90844275931443-4.07648275046664i | 0.999495808928487-0.0224485381010901i | 0.308881666903962-42.2723322275084i | -1.16062665577818-0.840935432363283i | 0.000864224415072346-0.00899819185504017i | 0.000416666666666667-0.0126308853190112i | 0.005-0.0314286146467162i | 50.4597 | 1.7552 | 1.7552 | -129.5403 | 50.4597 | 37.2354 | 1.7552
234845.9337 | 37376.8912 | -0.783472485033402-0.934319240411974i | 3.46896990730787-0.604020900197488i | 250.12464175385-179.064424146171i | 2.9084315934597-4.06154602265325i | 0.999491971746213-0.0225337560357954i | 0.305533495339801-42.0882316885619i | -1.15135512119351-0.837183706946114i | 0.000862352025581113-0.00896439457368045i | 0.000416666666666667-0.0125830696543248i | 0.005-0.0313096380222317i | 50.0185 | 1.7225 | 1.7225 | -129.9815 | 50.0185 | 37.3769 | 1.7225
235738.3483 | 37518.9234 | -0.787631960101051-0.924654120814802i | 3.46890038128985-0.603082555566294i | 248.645650595008-181.088410209836i | 2.90842034266996-4.04666771771123i | 0.999488105375744-0.0226192968093598i | 0.302227818054465-41.9051270689007i | -1.14216384677689-0.833453557353985i | 0.000860493366516289-0.0089307254420423i | 0.000416666666666667-0.0125354350013198i | 0.005-0.0311911117974016i | 49.5752 | 1.6889 | 1.6889 | -130.4248 | 49.5752 | 37.5189 | 1.6889
236634.154 | 37661.4953 | -0.791662226426836-0.914885365085056i | 3.4688303286889-0.602152832025522i | 247.121937215479-183.092116025133i | 2.9084090062998-4.03184762156734i | 0.999484209595284-0.0227051616372628i | 0.29896400417832-41.7230106724201i | -1.13305205614863-0.829744797526867i | 0.000858648331528808-0.00889718398378591i | 0.000416666666666667-0.0124879806747557i | 0.005-0.0310730342671862i | 49.1299 | 1.6547 | 1.6547 | -130.8701 | 49.1299 | 37.6615 | 1.6547
237533.3638 | 37804.609 | -0.795559338672285-0.905016321983901i | 3.46875974553831-0.601231715580985i | 245.553892025945-185.074133215741i | 2.9083975836989-4.01708552098525i | 0.999480284181355-0.022791351739474i | 0.295741433578612-41.5418748879837i | -1.12401898175425-0.826057243744031i | 0.00085681681504862-0.00886376972430572i | 0.000416666666666667-0.0124407059919862i | 0.005-0.0309554037330009i | 48.6827 | 1.6196 | 1.6196 | -131.3173 | 48.6827 | 37.8046 | 1.6196
238435.9906 | 37948.2665 | -0.799319462399672-0.895050514009271i | 3.46868862784182-0.600319192355275i | 243.941963070678-187.033060662152i | 2.90838607421205-4.00238120356236i | 0.999476328908784-0.0228778683404681i | 0.292559496653797-41.361712188223i | -1.11506386474322-0.822390714586311i | 0.000854998712278762-0.00883048219072451i | 0.000416666666666667-0.012393610272949i | 0.005-0.0308382185026906i | 48.2337 | 1.5837 | 1.5837 | -131.7663 | 48.2337 | 37.9483 | 1.5837
239342.0473 | 38092.4699 | -0.802938883368125-0.884991633097921i | 3.46861697157337-0.599415248587491i | 242.286656055326-188.967507391269i | 2.90837447717903-3.9877344577268i | 0.999472343550691-0.0229647126692403i | 0.289417594132158-41.1825151283523i | -1.10618595484959-0.818745030898965i | 0.000853193919189432-0.0087973209118876i | 0.000416666666666667-0.0123466928401564i | 0.005-0.0307214768905067i | 47.783 | 1.547 | 1.547 | -132.217 | 47.783 | 38.0925 | 1.547
240251.5471 | 38237.2213 | -0.806414016644137-0.874843535744163i | 3.46854477267697-0.598519870632972i | 240.58853420354-190.876095489162i | 2.90836279193466-3.97314507273441i | 0.999468327878474-0.023051885959323i | 0.286315136874816-41.0042763450074i | -1.0973845102746-0.81512001575536i | 0.000851402332512172-0.00876428541835733i | 0.000416666666666667-0.0122999530186854i | 0.005-0.0306051772170818i | 47.3307 | 1.5096 | 1.5096 | -132.6693 | 47.3307 | 38.2372 | 1.5096
241164.503 | 38382.5228 | -0.809741415484438-0.864610237543295i | 3.46847202706639-0.597633044962997i | 238.848217939467-192.75746302532i | 2.90835101780865-3.95861283866559i | 0.999464281661799-0.0231393894488004i | 0.283251545682867-40.8269885551025i | -1.08865879757123-0.811515494421278i | 0.00084962384973403-0.00873137524240679i | 0.000416666666666667-0.0122533901361679i | 0.005-0.0304893178094061i | 46.8769 | 1.4713 | 1.4713 | -133.1231 | 46.8769 | 38.3825 | 1.4713
242080.9281 | 38528.3763 | -0.812917779949777-0.854295907171504i | 3.46839873062497-0.596754758164529i | 237.066384394008-194.610266976358i | 2.90833915412571-3.94413754642241i | 0.999460204668586-0.023227224380325i | 0.280226251108606-40.6506445547045i | -1.08000809153066-0.807931294319934i | 0.000847858369091797-0.00869858991801467i | 0.000416666666666667-0.0122070035227814i | 0.005-0.030373897000803i | 46.4217 | 1.4322 | 1.4322 | -133.5783 | 46.4217 | 38.5284 | 1.4322
243000.8356 | 38674.7842 | -0.815939965208449-0.843904859817101i | 3.46832487920543-0.595884996939928i | 235.243766733738-196.433186136946i | 2.90832720020535-3.92971898772548i | 0.999456096664996-0.0233153920011329i | 0.277238693270781-40.4752372179287i | -1.07143167507055-0.804367244997626i | 0.000846105789566277-0.00866592898085894i | 0.000416666666666667-0.0121607925112386i | 0.005-0.0302589131309056i | 45.9652 | 1.3923 | 1.3923 | -134.0348 | 45.9652 | 38.6748 | 1.3923
243924.2388 | 38821.7483 | -0.818804989489551-0.833441550081535i | 3.46825046862962-0.59502374810668i | 233.38115331229-198.224924005477i | 2.90831515536197-3.91535695511102i | 0.999451957415414-0.0234038935630601i | 0.274288321673736-40.3007594958517i | -1.06292883912513-0.80082317809009i | 0.000844366010876638-0.00863339196831167i | 0.000416666666666667-0.0121147564367789i | 0.005-0.0301443645456322i | 45.5075 | 1.3515 | 1.3515 | -134.4925 | 45.5075 | 38.8217 | 1.3515
244851.1509 | 38969.271 | -0.821510041646807-0.822910564371807i | 3.46817549468828-0.594170998597122i | 231.479386645059-199.984211631918i | 2.90830301890476-3.90105124192787i | 0.999447786682444-0.023492730322558i | 0.27137459503032-40.1272044154413i | -1.05449888253715-0.797298927289421i | 0.000842638933474698-0.00860097841943277i | 0.000416666666666667-0.0120688946371577i | 0.005-0.0300302495971629i | 45.0488 | 1.31 | 1.31 | -134.9512 | 45.0488 | 38.9693 | 1.31
245781.5853 | 39117.3542 | -0.824052488295948-0.812316612809331i | 3.46809995314087-0.593326735458173i | 229.539362209051-201.709810415354i | 2.90829079013768-3.88680164233447i | 0.999443584226884-0.0235819035407095i | 0.268496981088586-39.954565078507i | -1.0461411119515-0.793794328311691i | 0.000840924458539359-0.00856868787496468i | 0.000416666666666667-0.0120232064526377i | 0.005-0.0299165666439161i | 44.5891 | 1.2675 | 1.2675 | -135.4109 | 44.5891 | 39.1174 | 1.2675
246715.5553 | 39266.0002 | -0.826429880489889-0.801664520683057i | 3.4680238397153-0.592490945851052i | 227.562027070711-203.400514838761i | 2.90827846835941-3.87260795129591i | 0.999439349807724-0.023671414483245i | 0.265654956462077-39.7828346606636i | -1.03785484171053-0.790309218865082i | 0.000839222487971105-0.00853651987732654i | 0.000416666666666667-0.0119776912259789i | 0.005-0.029803314050524i | 44.1285 | 1.2243 | 1.2243 | -135.8715 | 44.1285 | 39.266 | 1.2243
247653.0744 | 39415.211 | -0.828639959898181-0.79095921947809i | 3.46794715010766-0.591663617051007i | 225.548378345639-205.05515512869i | 2.90826605286331-3.85846996458097i | 0.999435083182125-0.0237612644205585i | 0.262848006463659-39.612006410316i | -1.02963939375119-0.786843438618708i | 0.000837532924386378-0.00850447397060864i | 0.000416666666666667-0.0119323483024297i | 0.005-0.0296904901878104i | 43.6672 | 1.1802 | 1.1802 | -136.3328 | 43.6672 | 39.4152 | 1.1802
248594.1561 | 39564.9888 | -0.830680664460025-0.78020573751317i | 3.4678698799821-0.590844736447051i | 223.499461494951-206.672599827984i | 2.90825354293736-3.8443874787592i | 0.999430784105407-0.0238514546277231i | 0.260075624942823-39.4420736476565i | -1.02149409750362-0.783396829171919i | 0.00083585567111214-0.00847254970056628i | 0.000416666666666667-0.0118871770297168i | 0.005-0.0295780934327659i | 43.2053 | 1.1353 | 1.1353 | -136.7947 | 43.2053 | 39.565 | 1.1353
249538.8139 | 39715.3357 | -0.832550133482115-0.769409190223855i | 3.4677920249705-0.59003429154169i | 221.416368464234-208.251758269771i | 2.90824093786419-3.83036029119796i | 0.999426452331035-0.0239419863845079i | 0.257337314126444-39.2730297636845i | -1.01341828979158-0.779969234024326i | 0.000834190632180487-0.0084407466146149i | 0.000416666666666667-0.0118421767580362i | 0.005-0.0294661221685255i | 42.7429 | 1.0895 | 1.0895 | -137.2571 | 42.7429 | 39.7153 | 1.0895
250487.0614 | 39866.254 | -0.834246712156024-0.758574770129374i | 3.46771358067227-0.58923226995064i | 219.300235671733-209.791582941688i | 2.90822823692095-3.8163882000595i | 0.999422087610608-0.0240328609753936i | 0.254632584462705-39.1048682192343i | -1.00541131473428-0.776560498546184i | 0.000832537712323159-0.00840906426182375i | 0.000416666666666667-0.0117973468400441i | 0.005-0.029354574784345i | 42.28 | 1.0428 | 1.0428 | -137.72 | 42.28 | 39.8663 | 1.0428
251438.9122 | 40017.7458 | -0.835768955472644-0.747707736524382i | 3.46763454265416-0.588438659402579i | 217.152241853522-211.291071729617i | 2.90821543937936-3.80247100429809i | 0.999417689693838-0.0241240796895889i | 0.251960954468383-38.9375825440252i | -0.997472523649887-0.773170469949489i | 0.000830896816966225-0.00837750219291052i | 0.000416666666666667-0.0117526866308469i | 0.005-0.0292434496755777i | 41.8169 | 0.99534 | 0.99534 | -138.1831 | 41.8169 | 40.0177 | 0.99534
252394.3801 | 40169.8132 | -0.837115631514444-0.736813404937844i | 3.46755490644994-0.587653447738861i | 214.973605774148-212.749270030941i | 2.90820254450558-3.78860850365706i | 0.999413258328543-0.0242156438210465i | 0.249321950579246-38.7711663357245i | -0.989601274960555-0.769798997259522i | 0.000829267852224764-0.00834605996023579i | 0.000416666666666667-0.0117081954879925i | 0.005-0.0291327452436519i | 41.3536 | 0.947 | 0.947 | -138.6464 | 41.3536 | 40.1698 | 0.947
253353.4787 | 40322.4585 | -0.838285724110096-0.725897136402965i | 3.46747466756018-0.586876622913242i | 212.765583812035-214.165272728059i | 2.90818955156021-3.77480049866591i | 0.99940879326063-0.0243075546684796i | 0.246715107003524-38.6056132590254i | -0.981796934098884-0.766445931286935i | 0.000827650724897581-0.00831473711779734i | 0.000416666666666667-0.0116638727714609i | 0.005-0.0290224598960469i | 40.8903 | 0.89781 | 0.89781 | -139.1097 | 40.8903 | 40.3225 | 0.89781
254316.222 | 40475.6838 | -0.839278434838973-0.714964326583478i | 3.46739382145209-0.586108172991641i | 210.529467429725-215.538226013506i | 2.90817645979827-3.76104679063754i | 0.999404294234079-0.024399813535378i | 0.244139965578414-38.440917044741i | -0.974058873415978-0.763111124600378i | 0.000826045342461934-0.00828353322122455i | 0.000416666666666667-0.011619717843655i | 0.005-0.0289125920462711i | 40.427 | 0.84777 | 0.84777 | -139.573 | 40.427 | 40.4757 | 0.84777
255282.6236 | 40629.4914 | -0.840093184377359-0.704020394802048i | 3.46731236355919-0.585348086151841i | 208.266580539608-216.867329059069i | 2.90816326846911-3.74734718166526i | 0.999399760990931-0.0244924217300249i | 0.241596075629527-38.277071488911i | -0.966386472090808-0.759794431499556i | 0.000824451613068393-0.00825244782777295i | 0.000416666666666667-0.0115757300693914i | 0.005-0.0288031401138385i | 39.9639 | 0.79688 | 0.79688 | -140.0361 | 39.9639 | 40.6295 | 0.79688
256252.6976 | 40783.8835 | -0.840729613181293-0.693070773017444i | 3.46723028928108-0.584596350683238i | 205.978276776462-218.151835521972i | 2.9081499768164-3.73370147461997i | 0.99939519327127-0.0245853805655124i | 0.2390829938332-38.1140704519247i | -0.958779116041112-0.756495707988851i | 0.000822869445535583-0.00822148049631831i | 0.000416666666666667-0.011531908815891i | 0.005-0.0286941025242463i | 39.5011 | 0.74514 | 0.74514 | -140.4989 | 39.5011 | 40.7839 | 0.74514
257226.4578 | 40938.8623 | -0.841187581505296-0.682120894797205i | 3.46714759398325-0.583852954986578i | 203.665936688558-219.39105488228i | 2.90813658407809-3.72010947314739i | 0.999390590813213-0.024678691359759i | 0.236600284081661-37.9519078576578i | -0.951236197835671-0.753214811751403i | 0.000821298749345112-0.00819063078735152i | 0.000416666666666667-0.0114882534527704i | 0.005-0.0285854777089524i | 39.0387 | 0.69256 | 0.69256 | -140.9613 | 39.0387 | 40.9389 | 0.69256
258203.9184 | 41094.4299 | -0.841467168759518-0.671176184331958i | 3.46706427299675-0.583117887573676i | 201.330964859471-220.584353606599i | 2.90812308948634-3.70657098166511i | 0.999385953352891-0.0247723554355251i | 0.234147517350895-37.7905776926203i | -0.943757116607857-0.7499516021236i | 0.000819739434636488-0.00815989826297282i | 0.000416666666666667-0.0114447633520327i | 0.005-0.028477264105352i | 38.5768 | 0.63913 | 0.63913 | -141.4232 | 38.5768 | 41.0944 | 0.63913
259185.0933 | 41250.5888 | -0.841568672211647-0.660242045538i | 3.46698032161804-0.582391137067171i | 198.974786973218-221.73115613407i | 2.90810949226751-3.69308580535988i | 0.999381280624437-0.0248663741204303i | 0.231724271571256-37.6300740051235i | -0.936341277970712-0.746705940070154i | 0.000818191412202042-0.00812928248688636i | 0.000416666666666667-0.0114014378880581i | 0.005-0.0283694601567563i | 38.1155 | 0.58486 | 0.58486 | -141.8845 | 38.1155 | 41.2506 | 0.58486
260169.9966 | 41407.341 | -0.841492605043811-0.64932385129259i | 3.46689573510863-0.58167269220024i | 196.598846835298-222.830945681868i | 2.90809579164207-3.67965375018471i | 0.999376572359968-0.0249607487469694i | 0.229330131500634-37.4703909044539i | -0.928988093933147-0.743477688159484i | 0.000816654593481864-0.00809878302439434i | 0.000416666666666667-0.0113582764375952i | 0.005-0.0282620643123693i | 37.655 | 0.52975 | 0.52975 | -142.345 | 37.655 | 41.4073 | 0.52975
261158.6426 | 41564.6889 | -0.841239693777933-0.638426932846792i | 3.46681050869492-0.580962541816352i | 194.204603362652-223.883264868234i | 2.90808198682461-3.66627462285613i | 0.999371828289573-0.0250554806525294i | 0.226964688600289-37.3115225600653i | -0.921696982817592-0.740266710539662i | 0.000815128890558947-0.00806839944239227i | 0.000416666666666667-0.0113152783797522i | 0.005-0.0281550750272656i | 37.1953 | 0.47381 | 0.47381 | -142.8047 | 37.1953 | 41.5647 | 0.47381
262151.0454 | 41722.6347 | -0.840810875086363-0.627556569457715i | 3.46672463756791-0.580260674868995i | 191.793527555335-224.887716152285i | 2.90806807702377-3.65294823085139i | 0.999367048141294-0.0251505711794056i | 0.224627540913072-37.1534632007796i | -0.914467369178809-0.73707287291469i | 0.000813614216154076-0.00803813130936255i | 0.000416666666666667-0.0112724430959874i | 0.005-0.0280484907623687i | 36.7366 | 0.41705 | 0.41705 | -143.2634 | 36.7366 | 41.7226 | 0.41705
263147.2194 | 41881.1807 | -0.840207292008143-0.616717978281707i | 3.46663811688291-0.57956708042141i | 189.367099462852-225.843962090747i | 2.90805406144216-3.63967438240565i | 0.999362231641115-0.025246021674819i | 0.222318292944243-36.9962071140043i | -0.907298683724047-0.733896042521287i | 0.000812110483621086-0.00800797819536977i | 0.000416666666666667-0.011229769970101i | 0.005-0.0279423099844279i | 36.2789 | 0.35946 | 0.35946 | -143.7211 | 36.2789 | 41.8812 | 0.35946
264147.1789 | 42040.3292 | -0.839430289593905-0.605916304566841i | 3.46655094175937-0.578881747646337i | 186.92680515779-226.751725412859i | 2.9080399392764-3.62645288650927i | 0.999357378512942-0.0253418334909321i | 0.220036555544571-36.8397486449594i | -0.900190363234374-0.730736088106051i | 0.000810617606941851-0.00797793967205471i | 0.000416666666666667-0.0111872583882258i | 0.005-0.0278365311659971i | 35.8224 | 0.30105 | 0.30105 | -144.1776 | 35.8224 | 42.0403 | 0.30105
265150.9381 | 42200.0825 | -0.838481410005636-0.595156612181608i | 3.46646310728054-0.578204665825747i | 184.474133729271-227.610788915664i | 2.90802570971698-3.61328355290501i | 0.999352488478591-0.0254380079848669i | 0.217781945795844-36.6840821959166i | -0.893141850487198-0.727592879902993i | 0.000809135500721541-0.00794801531262928i | 0.000416666666666667-0.0111449077388183i | 0.005-0.0277311527854125i | 35.3672 | 0.24183 | 0.24183 | -144.6328 | 35.3672 | 42.2001 | 0.24183
266158.5117 | 42360.4428 | -0.837362387099596-0.584443874513941i | 3.46637460849324-0.577535824350576i | 182.010574308399-228.420995182796i | 2.90801137194829-3.60016619208528i | 0.999347561257771-0.0255345465187205i | 0.215554086898667-36.529202225453i | -0.886152594180038-0.724466289611562i | 0.000807664080183758-0.00791820469187072i | 0.000416666666666667-0.0111027174126502i | 0.005-0.0276261733267708i | 34.9134 | 0.1818 | 0.1818 | -145.0866 | 34.9134 | 42.3604 | 0.1818
267169.914 | 42521.4125 | -0.836075140523727-0.573782965772021i | 3.46628544040761-0.576875212720473i | 179.537613137434-229.182246130922i | 2.90799692514852-3.58710061528946i | 0.999342596568066-0.0256314504595823i | 0.213352608062492-36.3751032477125i | -0.87922204885538-0.72135619037494i | 0.000806203261165833-0.00788850738611658i | 0.000416666666666667-0.0110606868027996i | 0.005-0.0275215912799071i | 34.4611 | 0.12098 | 0.12098 | -145.5389 | 34.4611 | 42.5214 | 0.12098
268185.1597 | 42682.9938 | -0.834621769362055-0.563178652715506i | 3.46619559799682-0.576222820543528i | 177.056730694009-229.894502388691i | 2.90798236848963-3.5740866345011i | 0.999337594124922-0.0257287211795514i | 0.211177144397838-36.2217798316825i | -0.872349674826732-0.718262456758826i | 0.000804752960114025-0.00785892297325892i | 0.000416666666666667-0.0110188153046419i | 0.005-0.0274174051403737i | 34.0103 | 0.059367 | 0.059367 | -145.9897 | 34.0103 | 42.683 | 0.059367
269204.2633 | 42845.1892 | -0.833004545361283-0.552635586843077i | 3.46610507619683-0.575578637536023i | 174.569398881168-230.557782514024i | 2.90796770113735-3.5611240624453i | 0.999332553641629-0.0258263600557529i | 0.209027336810683-36.0692266004788i | -0.865534938105776-0.715184964730527i | 0.000803313094078862-0.00782945103273911i | 0.000416666666666667-0.0109771023158417i | 0.005-0.0273136134094179i | 33.5613 | 0.0030295 | -0.0030295 | -146.4387 | 33.5613 | 42.8452 | -0.0030295
270227.2395 | 43008.0009 | -0.831225905775607-0.542158297058793i | 3.4660138699061-0.574942653522158i | 172.077078293352-231.172162056214i | 2.90795292225105-3.54821271258592i | 0.999327474829308-0.0259243684703552i | 0.206902831898949-35.9174382306454i | -0.858777310330654-0.712123591638468i | 0.000801883580710501-0.00780009114554258i | 0.000416666666666667-0.0109355472363436i | 0.005-0.0272102145939609i | 33.114 | 0.066202 | -0.066202 | -146.886 | 33.114 | 43.008 | -0.066202
271254.103 | 43171.4313 | -0.829288445867257-0.531751182836641i | 3.46592197398534-0.574314858433799i | 169.581215567808-231.737772470052i | 2.90793803098374-3.53535239912292i | 0.999322357396889-0.0260227478105865i | 0.204803281850994-35.7664094514589i | -0.852076268695232-0.709078216191962i | 0.000800464338254035-0.00777084289419301i | 0.000416666666666667-0.0108941494683638i | 0.005-0.0271072072065759i | 32.6686 | 0.13014 | -0.13014 | -147.3314 | 32.6686 | 43.1714 | -0.13014
272284.8686 | 43335.4828 | -0.827194911101222-0.521418507900004i | 3.46582938325723-0.573695242310218i | 167.08324083031-232.254799889773i | 2.90792302648203-3.52254293698971i | 0.999317201051099-0.0261214994687529i | 0.202728344346199-35.6161350442516i | -0.845431295879606-0.706048718441489i | 0.000799055285544958-0.00774170586274742i | 0.000416666666666667-0.0108529084163816i | 0.005-0.0270045897654671i | 32.2251 | 0.19484 | -0.19484 | -147.7749 | 32.2251 | 43.3355 | -0.19484
273319.5511 | 43500.1576 | -0.824948189073023-0.511164394428675i | 3.46573609250612-0.573083795297824i | 164.584565243133-232.7234837712i | 2.90790790788605-3.50978414185042i | 0.999312005496445-0.0262206248422543i | 0.200677682457445-35.466609841739i | -0.838841879981491-0.703034979759178i | 0.000797656342004577-0.00771267963679059i | 0.000416666666666667-0.0108118234871305i | 0.005-0.0269023607944482i | 31.7837 | 0.26028 | -0.26028 | -148.2163 | 31.7837 | 43.5002 | -0.26028
274358.1654 | 43665.4582 | -0.82255130120904-0.500992817803422i | 3.46564209647783-0.572480507649919i | 162.086578662568-233.144115410927i | 2.90789267432943-3.49707583009731i | 0.999306770435194-0.026320125333602i | 0.198650964555531-35.3178287273582i | -0.832307514448676-0.700036882819667i | 0.000796267427635501-0.00768376380342982i | 0.000416666666666667-0.01077089408959i | 0.005-0.0268005188229211i | 31.3444 | 0.32647 | -0.32647 | -148.6556 | 31.3444 | 43.6655 | -0.32647
275400.7264 | 43831.3869 | -0.820007394278505-0.490907601895132i | 3.4655473898793-0.571885369726425i | 159.590647412554-233.517036351721i | 2.90787732493925-3.48441781884806i | 0.99930149556736-0.0264200023504361i | 0.196647864215511-35.1697866346214i | -0.825827698012585-0.697054311581374i | 0.000794888463017135-0.00765495795128956i | 0.000416666666666667-0.0107301196349771i | 0.005-0.0266990623858548i | 30.9074 | 0.39338 | -0.39338 | -149.0926 | 30.9074 | 43.8314 | -0.39338
276447.2492 | 43997.9462 | -0.817319731756543-0.480912414901586i | 3.46545196737833-0.571298371993626i | 157.098112179902-233.842636683744i | 2.90786185883596-3.47180992594313i | 0.999296180590687-0.0265202573055424i | 0.194668060124796-35.0224785464724i | -0.819401934622661-0.694087151267951i | 0.000793519369301193-0.00762626167050602i | 0.000416666666666667-0.0106894995367375i | 0.005-0.0265979900237645i | 30.4726 | 0.46101 | -0.46101 | -149.5274 | 30.4726 | 43.9979 | -0.46101
277497.7488 | 44165.1384 | -0.814491685076852-0.471010765732921i | 3.46535582360333-0.570719505023922i | 154.610286036064-234.12135325135i | 2.90784627513336-3.4592519699432i | 0.999290825200627-0.0266208916168697i | 0.192711235993137-34.8758994946578i | -0.813029733381874-0.691135288350172i | 0.000792160068207355-0.0075976745527222i | 0.000416666666666667-0.0106490332105375i | 0.005-0.0264973002826903i | 30.0403 | 0.52935 | -0.52935 | -149.9597 | 30.0403 | 44.1651 | -0.52935
278552.2402 | 44332.9659 | -0.811526724811761-0.461206000943251i | 3.46525895314296-0.570148759495544i | 152.12845258941-234.353667775396i | 2.90783057293852-3.44674377012646i | 0.999285429090328-0.026721906707547i | 0.19077708046431-34.7300445591069i | -0.80671060848311-0.688198610528097i | 0.000790810482018756-0.00756919619108203i | 0.000416666666666667-0.0106087200742553i | 0.005-0.0263969917141764i | 29.6104 | 0.59839 | -0.59839 | -150.3896 | 29.6104 | 44.333 | -0.59839
279610.7387 | 44501.4312 | -0.808428411817047-0.451501302203265i | 3.465161350546-0.569586126192331i | 149.653864271101-234.540104901151i | 2.90781475135179-3.43428514648607i | 0.999279991950616-0.0268233040059012i | 0.188865287029536-34.5849088673185i | -0.800444079146487-0.685277006713513i | 0.000789470533577712-0.00754082618022575i | 0.000416666666666667-0.010568559547973i | 0.005-0.0262970628752505i | 29.183 | 0.66811 | -0.66811 | -150.817 | 29.183 | 44.5014 | -0.66811
280673.2595 | 44670.5366 | -0.805200388376836-0.441899684306234i | 3.46506301032087-0.569031596003442i | 147.187740757028-234.681230181829i | 2.90779880946668-3.42187591972755i | 0.999274513469974-0.0269250849454737i | 0.186975553942611-34.4404875937601i | -0.79422966955765-0.682370367012708i | 0.00078814014628137-0.00751256411628423i | 0.000416666666666667-0.0105285510539679i | 0.005-0.0261975123284025i | 28.7583 | 0.73852 | -0.73852 | -151.2417 | 28.7583 | 44.6705 | -0.73852
281739.8179 | 44840.2847 | -0.801846369383453-0.432403993697099i | 3.46496392693547-0.568485159923104i | 144.73126752729-234.777648007794i | 2.90778274636984-3.40951591126612i | 0.999268993334528-0.0270272509650388i | 0.185107584136658-34.2967759592756i | -0.788066908806934-0.679478582709549i | 0.000786819244077361-0.00748440959687384i | 0.000416666666666667-0.0104886940167045i | 0.005-0.0260983386415646i | 28.3362 | 0.80958 | -0.80958 | -151.6638 | 28.3362 | 44.8403 | -0.80958
282810.4292 | 45010.6778 | -0.798370133584919-0.423016907512063i | 3.46486409481688-0.567946809050368i | 142.285594564005-234.829999491331i | 2.90776656114102-3.39720494322424i | 0.999263431228028-0.0271298035086202i | 0.183261085142503-34.1537692304995i | -0.781955330829422-0.676601546248791i | 0.000785507751459614-0.00745636222109126i | 0.000416666666666667-0.0104489878628257i | 0.005-0.0259995403880899i | 27.9169 | 0.8813 | -0.8813 | -152.0831 | 27.9169 | 45.0107 | -0.8813
283885.1088 | 45181.7183 | -0.794775514931437-0.413740933114211i | 3.46476350835102-0.56741653458883i | 139.851835187553-234.838960316729i | 2.90775025285298-3.38494283842895i | 0.99925782683183-0.027232744025509i | 0.18143576900863-34.0114627192836i | -0.775894474345901-0.673739151219742i | 0.000784205593464038-0.00742842158950821i | 0.000416666666666667-0.0104094320211454i | 0.005-0.0259011161467323i | 27.5004 | 0.95366 | -0.95366 | -152.4996 | 27.5004 | 45.1817 | -0.95366
284963.8723 | 45353.4089 | -0.791066394050269-0.404578408108378i | 3.46466216188238-0.566894327846392i | 137.431065030502-234.805238565175i | 2.90773382057149-3.37272942040935i | 0.999252179824877-0.027336073970281i | 0.179631352222678-33.8698517821287i | -0.769883882804631-0.67089129234014i | 0.000782912695664361-0.00740058730416622i | 0.000416666666666667-0.0103700259226393i | 0.005-0.0258030645016261i | 27.0868 | 1.0266 | -1.0266 | -152.9132 | 27.0868 | 45.3534 | -1.0266
286046.735 | 45525.7518 | -0.787246689876636-0.39553150081726i | 3.46456004971376-0.566380180234991i | 135.024321147979-234.729572523701i | 2.90771726335523-3.36056451339403i | 0.999246489883684-0.0274397948028145i | 0.177847555634471-33.7289318196286i | -0.763923104324045-0.668057865440361i | 0.000781628984167968-0.00737285896857165i | 0.000416666666666667-0.0103307690004377i | 0.005-0.0257053840422655i | 26.676 | 1.1002 | -1.1002 | -153.324 | 26.676 | 45.5258 | -1.1002
287133.7126 | 45698.7497 | -0.783320351466056-0.3866022111986i | 3.46445716610585-0.565874083270338i | 132.632601262426-234.612728487096i | 2.90770058025575-3.34844794230856i | 0.999240756682316-0.0275439079883074i | 0.176084104380491-33.5886982759183i | -0.758011691636174-0.665238767447826i | 0.000780354385611729-0.00734523618769022i | 0.000416666666666667-0.0102916606898164i | 0.005-0.0256080733634843i | 26.2683 | 1.1745 | -1.1745 | -153.7317 | 26.2683 | 45.6987 | -1.1745
288224.8207 | 45872.4049 | -0.779291350011746-0.377792372182721i | 3.46435350527719-0.565376028571683i | 130.256863140279-234.455498561291i | 2.90768377031745-3.33637953277295i | 0.999234979892372-0.0276484149972953i | 0.17434072780983-33.4491466381341i | -0.75214920203099-0.662433896371742i | 0.000779088827157875-0.00731771856794196i | 0.000416666666666667-0.0102527004281893i | 0.005-0.0255111310654356i | 25.8636 | 1.2493 | -1.2493 | -154.1364 | 25.8636 | 45.8724 | -1.2493
289320.075 | 46046.7201 | -0.775163671088353-0.369103651407774i | 3.46424906140348-0.564886007861524i | 127.898024097412-234.258698476412i | 2.90766683257747-3.32435911109912i | 0.999229159182966-0.0277533173056692i | 0.172617159411554-33.3102724358787i | -0.746335197301468-0.659643151288022i | 0.000777832236489963-0.00729030571719614i | 0.000416666666666667-0.0102138876550999i | 0.005-0.0254145557535721i | 25.462 | 1.3246 | -1.3246 | -154.538 | 25.462 | 46.0467 | -1.3246
290419.4913 | 46221.6976 | -0.770941307141368-0.360537553329942i | 3.46414382861767-0.564404012965374i | 125.556960629836-234.023165417141i | 2.90764976606566-3.31238650428838i | 0.999223294220706-0.0278586163946926i | 0.170913136743459-33.1720712406977i | -0.740569243689519-0.656866432324543i | 0.000776584541808783-0.00726299724476604i | 0.000416666666666667-0.0101752218122135i | 0.005-0.0253183460386252i | 25.0636 | 1.4006 | -1.4006 | -154.9364 | 25.0636 | 46.2217 | -1.4006
291523.0853 | 46397.3401 | -0.766628250239225-0.352095421684344i | 3.46403780100945-0.5639300358115i | 123.234508165564-233.749755877682i | 2.90763256980456-3.30046154002899i | 0.999217384669679-0.0279643137510198i | 0.169228401362171-33.0345386655597i | -0.734850911832629-0.654103640646569i | 0.000775345671828356-0.00723579276140392i | 0.000416666666666667-0.0101367023433089i | 0.005-0.0252225005365862i | 24.6683 | 1.4771 | -1.4771 | -155.3317 | 24.6683 | 46.3973 | -1.4771
292630.8731 | 46573.6499 | -0.762228485103157-0.343778442272512i | 3.46393097262486-0.563464068430646i | 120.931460933295-233.439343548092i | 2.9076152428093-3.2885840466936i | 0.999211430191431-0.0280704108667135i | 0.167562698754601-32.8976703643482i | -0.729179776711317-0.651354678442475i | 0.000774115555771949-0.00720869187929582i | 0.000416666666666667-0.0100983286942707i | 0.005-0.0251270178686852i | 24.2762 | 1.5541 | -1.5541 | -155.7238 | 24.2762 | 46.5736 | -1.5541
293742.8704 | 46750.6298 | -0.75774598242763-0.335587646051516i | 3.46382333746618-0.563006102955791i | 118.648571943102-233.092817238217i | 2.90759778408754-3.2767538533368i | 0.999205430444945-0.0281769092392626i | 0.165915778270666-32.7614620313572i | -0.723555417597287-0.648619448909654i | 0.00077289412336805-0.00718169421205637i | 0.000416666666666667-0.010060100313081i | 0.005-0.025031896661372i | 23.8874 | 1.6317 | -1.6317 | -156.1126 | 23.8874 | 46.7506 | -1.6317
294859.0933 | 46928.2822 | -0.753184692502291-0.327523912499971i | 3.46371488949157-0.562556131621898i | 116.386553074137-232.711078845064i | 2.90758019263946-3.26497078969268i | 0.999199385086624-0.0282838103716i | 0.164287393057342-32.6259094007976i | -0.71797741800239-0.645897856240717i | 0.000771681304846531-0.00715479937472394i | 0.000416666666666667-0.0100220166498117i | 0.005-0.0249371355462961i | 23.5019 | 1.7098 | -1.7098 | -156.4981 | 23.5019 | 46.9283 | -1.7098
295979.5578 | 47106.6097 | -0.748548539144029-0.319587973235753i | 3.46360562261466-0.562114146765636i | 114.146075263997-232.295041368814i | 2.90756246745764-3.25323468617232i | 0.999193293770273-0.0283911157721205i | 0.162677299993902-32.4910082463083i | -0.712445365628241-0.643189805609863i | 0.000770477030934654-0.00712800698375538i | 0.000416666666666667-0.00998407715661651i | 0.005-0.024842733160287i | 23.1197 | 1.7884 | -1.7884 | -156.8803 | 23.1197 | 47.1066 | -1.7884
297104.2802 | 47285.6148 | -0.743841413946239-0.31178041586089i | 3.46349553070427-0.561680140825131i | 111.927768794318-231.845626982256i | 2.90754460752708-3.24154537386135i | 0.999187156147077-0.0284988269546988i | 0.161085259628446-32.3567543804767i | -0.706958852316611-0.64049520315954i | 0.000769281232853286-0.0071013166570212i | 0.000416666666666667-0.00994628128772321i | 0.005-0.0247486881453347i | 22.7409 | 1.8675 | -1.8675 | -157.2591 | 22.7409 | 47.2856 | -1.8675
298233.2764 | 47465.3001 | -0.739067170850125-0.304101688008806i | 3.46338460758417-0.561254106339704i | 109.732223666876-231.36376515787i | 2.90752661182507-3.22990268451753i | 0.999180971865582-0.0286069454387076i | 0.15951103611554-32.2231436543631i | -0.701517474000455-0.637813955987225i | 0.000768093842312924-0.00707472801380001i | 0.000416666666666667-0.00990862849942539i | 0.005-0.0246549991485702i | 22.3655 | 1.947 | -1.947 | -157.6345 | 22.3655 | 47.4653 | -1.947
299366.5629 | 47645.6683 | -0.73422962104144-0.296552101570174i | 3.46327284703266-0.560836035949621i | 107.559990064537-230.8503908563i | 2.90750847932118-3.21830645056833i | 0.999174740571675-0.0287154727490349i | 0.157954397155132-32.0901719570358i | -0.696120830655711-0.635145972132536i | 0.000766914791510025-0.00704824067477414i | 0.000416666666666667-0.00987111825007507i | 0.005-0.0245616648222456i | 21.9936 | 2.0271 | -2.0271 | -158.0064 | 21.9936 | 47.6457 | -2.0271
300504.1558 | 47826.7218 | -0.729332528173994-0.289131837073359i | 3.46316024278236-0.560425922395823i | 105.411578891106-230.306442779448i | 2.90749020897717-3.20675650510844i | 0.999168461908566-0.028824410416103i | 0.156415113932526-31.95783521511i | -0.690768526253699-0.632491160564464i | 0.000765744013123082-0.00702185426202416i | 0.000416666666666667-0.00983375000007477i | 0.005-0.0244686838237155i | 21.625 | 2.1076 | -2.1076 | -158.375 | 21.625 | 47.8267 | -2.1076
301646.0716 | 48008.4634 | -0.724379603919991-0.281840948196999i | 3.46304678851976-0.560023758519672i | 103.287462384363-229.732861690946i | 2.90747179974699-3.19525268189746i | 0.999162135516766-0.0289337599758857i | 0.154892961059546-31.8261293922954i | -0.685460168714258-0.629849431168879i | 0.000764581440308965-0.00699556839902407i | 0.000416666666666667-0.00979652321186967i | 0.005-0.0243760548154169i | 21.26 | 2.1885 | -2.1885 | -158.74 | 21.26 | 48.0085 | -2.1885
302792.3267 | 48190.8955 | -0.719374503845667-0.274679366391972i | 3.46293247788493-0.559629537262683i | 101.18807479627-229.130588806314i | 2.9074532505766-3.18379481535737i | 0.999155761034064-0.029043522969927i | 0.153387716516755-31.6950504889484i | -0.680195369859464-0.627220694736161i | 0.000763427006699132-0.00696938271063634i | 0.000416666666666667-0.00975943734993993i | 0.005-0.0242837764648505i | 20.8984 | 2.2698 | -2.2698 | -159.1016 | 20.8984 | 48.1909 | -2.2698
303942.9375 | 48374.0209 | -0.714320823609214-0.26764690559186i | 3.46281730447127-0.559243251666277i | 99.113813134702-228.500564254621i | 2.90743456040406-3.17238274057027i | 0.999149338095513-0.0291537009453589i | 0.151899161596774-31.5645945416326i | -0.674973745368073-0.624604862949122i | 0.000762280646395896-0.00694329682310656i | 0.000416666666666667-0.00972249188079289i | 0.005-0.0241918474445612i | 20.5403 | 2.3516 | -2.3516 | -159.4597 | 20.5403 | 48.374 | -2.3516
305097.9207 | 48557.8422 | -0.709222095476884-0.260743266991023i | 3.46270126182513-0.558864894871514i | 97.0650379608362-227.843725613064i | 2.90741572815937-3.16101629327591i | 0.999142866333405-0.0292642954549196i | 0.150427080848669-31.4347576226844i | -0.66979491473054-0.622001848371054i | 0.000761142293968832-0.00691731036405909i | 0.000416666666666667-0.00968568627295565i | 0.005-0.0241002664321191i | 20.1858 | 2.4338 | -2.4338 | -159.8142 | 20.1858 | 48.5578 | -2.4338
306257.2928 | 48742.362 | -0.704081785151808-0.253968043870865i | 3.46258434344541-0.558494460118828i | 95.0420742366389-227.161006515483i | 2.90739675276443-3.14969530986933i | 0.999136345377251-0.0293753080569721i | 0.148971262023349-31.3055358397863i | -0.664658501204703-0.61941156443401i | 0.000760011884451034-0.00689142296249159i | 0.000416666666666667-0.00964901999696721i | 0.005-0.0240090321101007i | 19.8348 | 2.5163 | -2.5163 | -160.1652 | 19.8348 | 48.7424 | -2.5163
307421.0705 | 48927.583 | -0.698903288909161-0.247320726455583i | 3.46246654278336-0.558131940747775i | 93.0452122168589-226.45333533538i | 2.90737763313301-3.1384196273985i | 0.99912977485376-0.0294867403155215i | 0.14753149601998-31.1769253355436i | -0.659564131772029-0.616833925427235i | 0.000758889353335519-0.00686563424877018i | 0.000416666666666667-0.00961249252537074i | 0.005-0.0239181431660697i | 19.4873 | 2.5993 | -2.5993 | -160.5127 | 19.4873 | 48.9276 | -2.5993
308589.2706 | 49113.5078 | -0.693689931030428-0.240800706780047i | 3.46234785324218-0.557777330196766i | 91.0747083802561-225.721633943749i | 2.90735836817065-3.12718908356197i | 0.999123154386819-0.0295985938002343i | 0.146107576833437-31.0489222870709i | -0.654511437094543-0.614268846485834i | 0.000757774636571708-0.00683994385462491i | 0.000416666666666667-0.00957610333270651i | 0.005-0.0238275982925579i | 19.1434 | 2.6826 | -2.6826 | -160.8566 | 19.1434 | 49.1135 | -2.6826
309761.9098 | 49300.1391 | -0.688444961528266-0.234407283552928i | 3.46222826817656-0.557430622002803i | 89.1307863947533-224.966816541571i | 2.90733895677463-3.11600351670655i | 0.999116483597472-0.0297108700864562i | 0.144699301502653-30.9215229055816i | -0.649500051472293-0.61171624357958i | 0.000756667670561719-0.00681435141314422i | 0.000416666666666667-0.00953985189550358i | 0.005-0.0237373961870471i | 18.8031 | 2.7662 | -2.7662 | -161.1969 | 18.8031 | 49.3001 | -2.7662
310939.0051 | 49487.4797 | -0.683171554153366-0.228139666999934i | 3.46210778089256-0.557091809801222i | 87.2136381115556-224.189788566576i | 2.90731939783386-3.10486276582487i | 0.999109762103896-0.0298235707552303i | 0.143306470059974-30.7947234359836i | -0.644529612801382-0.609176033501894i | 0.000755568392156878-0.00678885655877039i | 0.000416666666666667-0.00950373769227296i | 0.005-0.0236475355519497i | 18.4663 | 2.8502 | -2.8502 | -161.5337 | 18.4663 | 49.4875 | -2.8502
312120.5733 | 49675.5321 | -0.677872804673583-0.221996983672671i | 3.46198638464714-0.556760887325429i | 85.3234245834192-223.391445673602i | 2.90729969022889-3.09376667055319i | 0.999102989521382-0.0299366973933159i | 0.141928885481449-30.6685201564828i | -0.639599762532669-0.60664813385906i | 0.000754476738654263-0.00676345892729475i | 0.000416666666666667-0.00946776020349969i | 0.005-0.0235580150945903i | 18.1331 | 2.9346 | -2.9346 | -161.8669 | 18.1331 | 49.6755 | -2.9346
313306.6315 | 49864.2991 | -0.672551729415172-0.21597828120966i | 3.46186407264783-0.556437848406635i | 83.4602771023934-222.572672787542i | 2.90727983283178-3.08271507116896i | 0.999096165462314-0.0300502515932064i | 0.140566353638002-30.5429093781892i | -0.634710145630914-0.604132463059527i | 0.000753392647793117-0.00673815815585249i | 0.000416666666666667-0.00943191891163545i | 0.005-0.023468833527187i | 17.8035 | 3.0192 | -3.0192 | -162.1965 | 17.8035 | 49.8643 | -3.0192
314497.1966 | 50053.7834 | -0.667211264055762-0.210082533037611i | 3.46174083805231-0.556122686973589i | 81.6242982527491-221.734343227704i | 2.90725982450609-3.0717078085886i | 0.999089289536142-0.030164234953148i | 0.139218683247535-30.4178874447321i | -0.629860410534607-0.601628940303475i | 0.000752316057751428-0.006712953882918i | 0.000416666666666667-0.00939621330109127i | 0.005-0.023379989566833i | 17.4775 | 3.1042 | -3.1042 | -162.5225 | 17.4775 | 50.0538 | -3.1042
315692.286 | 50243.9878 | -0.661854262658089-0.204308643001369i | 3.46161667396829-0.555815397052328i | 79.8155629747832-220.877317902131i | 2.90723966410673-3.06074472436513i | 0.999082361349369-0.0302786490771585i | 0.137885685827889-30.293450731877i | -0.625050209116226-0.599137485572438i | 0.00075124690714252-0.00668784574830017i | 0.000416666666666667-0.00936064285822998i | 0.005-0.0232914819354782i | 17.155 | 3.1895 | -3.1895 | -162.845 | 17.155 | 50.244 | -3.1895
316891.9167 | 50434.915 | -0.656483496933199-0.198655449912725i | 3.46149157345289-0.555515972765897i | 78.0341196357177-220.002444570284i | 2.90721935048002-3.04982566068594i | 0.99907538050552-0.0303934955750448i | 0.136567175650651-30.1695956471503i | -0.620279196643115-0.596658019619189i | 0.000750185135011512-0.00666283339313698i | 0.000416666666666667-0.00932520707135885i | 0.005-0.0232033093599105i | 16.8361 | 3.275 | -3.275 | -163.1639 | 16.8361 | 50.4349 | -3.275
318096.106 | 50626.5676 | -0.651101655722098-0.193121732008833i | 3.46136552951239-0.555224408334084i | 76.2799911038912-219.11055717229i | 2.90719888246356-3.03895046037042i | 0.999068346605125-0.0305087760624228i | 0.135262969695866-30.04631862947i | -0.615547031738879-0.594190463957749i | 0.000749130680832109-0.00663791645989142i | 0.000416666666666667-0.00928990543072212i | 0.005-0.0231154705717379i | 16.5208 | 3.3608 | -3.3608 | -163.4792 | 16.5208 | 50.6266 | -3.3608
319304.8712 | 50818.9486 | -0.645711344684037-0.187706211311939i | 3.46123853510199-0.55494069807317i | 74.553175822782-218.202475222809i | 2.9071782588861-3.02811896686779i | 0.999061259245693-0.0306244921607345i | 0.133972887607489-29.9236161487781i | -0.610853376345262-0.591734740853497i | 0.000748083484503082-0.00661309459234608i | 0.000416666666666667-0.00925473742849379i | 0.005-0.0230279643073699i | 16.209 | 3.4469 | -3.4469 | -163.791 | 16.209 | 50.8189 | -3.4469
320518.2297 | 51012.0606 | -0.640315086180122-0.182407557883603i | 3.46111058312524-0.554664836395646i | 72.8536488817425-217.279003267464i | 2.90715747856764-3.01733102425475i | 0.999054118021695-0.0307406454972678i | 0.132696751649721-29.8014847056824i | -0.606197895684596-0.589290773313554i | 0.000747043486345014-0.00658836743559869i | 0.000416666666666667-0.00921970255877053i | 0.005-0.0229407893079995i | 15.9007 | 3.5333 | -3.5333 | -164.0993 | 15.9007 | 51.0121 | -3.5333
321736.199 | 51205.9064 | -0.634915319340696-0.177224393966645i | 3.46098166643384-0.554396817809955i | 71.1813630802841-216.340930399656i | 2.90713654031914-3.00658647723328i | 0.999046922524532-0.0308572377051744i | 0.131434386664092-29.6799208310996i | -0.6015802582227-0.586858485077167i | 0.000746010627096959-0.00656373463605715i | 0.000416666666666667-0.00918480031756376i | 0.005-0.0228539443195851i | 15.5961 | 3.6198 | -3.6198 | -164.4039 | 15.5961 | 51.2059 | -3.6198
322958.7965 | 51400.4889 | -0.629514400305101-0.172155298009926i | 3.46085177782718-0.554136636920214i | 69.5362499833445-215.389029835513i | 2.90711544294266-2.99588517112833i | 0.999039672342523-0.0309742704234887i | 0.130185620027354-29.558921085907i | -0.59700013563234-0.584437800606409i | 0.000744984847913162-0.00653919584143494i | 0.000416666666666667-0.00915003020279313i | 0.005-0.0227674280928324i | 15.2949 | 3.7067 | -3.7067 | -164.7051 | 15.2949 | 51.4005 | -3.7067
324186.0399 | 51595.8107 | -0.624114602622426-0.167198808570918i | 3.46072091005211-0.553884288425967i | 67.9182209648318-214.424058544624i | 2.9070941852312-2.98522695188566i | 0.999032367060873-0.0310917452971464i | 0.128950281610103-29.4384820605953i | -0.592457202757112-0.582028645076879i | 0.000743966090359766-0.0065147507007461i | 0.000416666666666667-0.00911539171427888i | 0.005-0.0226812393831763i | 14.9972 | 3.7937 | -3.7937 | -165.0028 | 14.9972 | 51.5958 | -3.7937
325417.9469 | 51791.8748 | -0.618718117802213-0.16235342809265i | 3.46058905580233-0.553639767121887i | 66.32716823727-213.4467569342i | 2.9070727659686-2.97461166606955i | 0.999025006261653-0.0312096639770032i | 0.127728203736185-29.3186003749292i | -0.587951137575858-0.579630944368624i | 0.000742954296411614-0.00649039886430079i | 0.000416666666666667-0.00908088435373472i | 0.005-0.0225953769507634i | 14.7031 | 3.881 | -3.881 | -165.2969 | 14.7031 | 51.7919 | -3.881
326654.5351 | 51988.6839 | -0.613327056004155-0.157617626551797i | 3.4604562077183-0.55340306789753i | 64.7629658653734-212.457848584224i | 2.90705118392955-2.96403916086057i | 0.999017589523778-0.0313280281198539i | 0.126519221142797-29.1992726776108i | -0.583481621167519-0.577244625057178i | 0.000741949408449003-0.00646613998370025i | 0.000416666666666667-0.00904650762476061i | 0.005-0.0225098395604337i | 14.4124 | 3.9684 | -3.9684 | -165.5876 | 14.4124 | 51.9887 | -3.9684
327895.8223 | 52186.2409 | -0.607943446856102-0.152989844975712i | 3.46032235838668-0.553174185737053i | 63.2254707617268-211.458040031164i | 2.90702943787949-2.95350928405344i | 0.999010116422981-0.0314468393884504i | 0.125323170941336-29.0804956459493i | -0.579048337676505-0.574869614404762i | 0.000740951369254468-0.0064419737118322i | 0.000416666666666667-0.0090122610328358i | 0.005-0.0224246259817032i | 14.1253 | 4.0561 | -4.0561 | -165.8747 | 14.1253 | 52.1862 | -4.0561
329141.8264 | 52384.5487 | -0.602569240390038-0.148468498826622i | 3.46018750034002-0.552953115718947i | 61.7145236628306-210.448020597791i | 2.90700752657449-2.94302188405474i | 0.99900258653179-0.031566099451521i | 0.124139892578948-28.962265985534i | -0.574650974278474-0.572505840351577i | 0.000739960122009709-0.00641789970286639i | 0.000416666666666667-0.00897814408531167i | 0.005-0.022339734988746i | 13.8415 | 4.1439 | -4.1439 | -166.1585 | 13.8415 | 52.3845 | -4.1439
330392.5654 | 52583.6099 | -0.597206308085807-0.144051981252008i | 3.46005162605634-0.55273985301576i | 60.2299500840748-209.428462266657i | 2.90698544876126-2.93257680988077i | 0.998994999419505-0.0316858099837896i | 0.122969227800738-28.844580429912i | -0.570289221146584-0.570153231507268i | 0.000738975610292329-0.00639391761224938i | 0.000416666666666667-0.00894415629140433i | 0.005-0.0222551653603766i | 13.5613 | 4.2319 | -4.2319 | -166.4387 | 13.5613 | 52.5836 | -4.2319
331648.0571 | 52783.4277 | -0.591856444013058-0.139738666200729i | 3.45991472795887-0.552534392893829i | 58.7715612523235-208.400019594816i | 2.90696320317703-2.92217391115534i | 0.99898735465217-0.0318059726659935i | 0.121811020612697-28.7274357402709i | -0.565962771418202-0.567811717142504i | 0.000737997778072789-0.00637002709670026i | 0.000416666666666667-0.00891029716218795i | 0.005-0.0221709158800325i | 13.2844 | 4.3201 | -4.3201 | -166.7156 | 13.2844 | 52.7834 | -4.3201
332908.3198 | 52984.0047 | -0.586521366061764-0.135526911404819i | 3.45977679841545-0.552336730713i | 57.339155014979-207.36332966737i | 2.9069407885495-2.91181303810759i | 0.998979651792554-0.0319265891849033i | 0.120665117245262-28.6108287051253i | -0.56167132116203-0.56548122718069i | 0.000737026569711279-0.00634622781420587i | 0.000416666666666667-0.00887656621058775i | 0.005-0.0220869853357566i | 13.0109 | 4.4084 | -4.4084 | -166.9891 | 13.0109 | 52.984 | -4.4084
334173.3714 | 53185.3439 | -0.581202717252468-0.131415061227601i | 3.45963782973844-0.552146861926365i | 55.9325167245708-206.319012087478i | 2.90691820359675-2.90149404156983i | 0.998971890400124-0.0320476612333412i | 0.119531366117539-28.4947561400079i | -0.557414569345684-0.563161692189796i | 0.000736061929954668-0.0063225194240161i | 0.000416666666666667-0.00884296295137253i | 0.005-0.0220033725201799i | 12.7408 | 4.4969 | -4.4969 | -167.2592 | 12.7408 | 53.1853 | -4.4969
335443.2302 | 53387.4482 | -0.57590206711743-0.127401449379025i | 3.45949781418403-0.551964782079971i | 54.5514200980897-205.267669000506i | 2.90689544702721-2.89121677297538i | 0.998964070031018-0.0321691905102i | 0.118409617802162-28.3792148871649i | -0.553192217803689-0.560853043374334i | 0.000735103803933412-0.00629890158663922i | 0.000416666666666667-0.00880948690114815i | 0.005-0.021920076230504i | 12.4741 | 4.5855 | -4.5855 | -167.5259 | 12.4741 | 53.3874 | -4.5855
336717.9145 | 53590.3205 | -0.570620913144548-0.123484401499584i | 3.45935674395206-0.551790486812554i | 53.1956280503656-204.209885150029i | 2.90687251753946-2.88098108435641i | 0.998956190238024-0.0322911787204622i | 0.117299724990778-28.264201815255i | -0.549003971205885-0.558555212567408i | 0.000734152137158583-0.00627537396383738i | 0.000416666666666667-0.00877613757835044i | 0.005-0.0218370952684837i | 12.2107 | 4.6743 | -4.6743 | -167.7893 | 12.2107 | 53.5903 | -4.6743
337997.4425 | 53793.9637 | -0.565360682276037-0.119662237614664i | 3.45921461118559-0.551623971855262i | 51.8648935010611-203.146227963479i | 2.90684941382243-2.8707868283418i | 0.998948250570553-0.0324136275752193i | 0.116201542460133-28.1497138190538i | -0.544849537026269-0.556268132222985i | 0.000733206875518787-0.00625193621862175i | 0.000416666666666667-0.00874291450323812i | 0.005-0.0217544284404102i | 11.9506 | 4.7632 | -4.7632 | -168.0494 | 11.9506 | 53.794 | -4.7632
339281.8328 | 53998.3808 | -0.560122732454462-0.115933274461122i | 3.45907140797039-0.551465233031363i | 50.558960154781-202.077247665275i | 2.90682613455495-2.86063385815499i | 0.998940250574612-0.0325365387916897i | 0.115114927038782-28.0357478191598i | -0.540728625512202-0.553991735408113i | 0.000732267965277288-0.00622858801524825i | 0.000416666666666667-0.00870981719788614i | 0.005-0.0216720745570932i | 11.6939 | 4.8522 | -4.8522 | -168.3061 | 11.6939 | 53.9984 | -4.8522
340571.1038 | 54203.5746 | -0.554908354208966-0.112295827688795i | 3.45892712633472-0.551314266255983i | 49.2775632541749-201.003477415334i | 2.90680267840601-2.85052202761184i | 0.998932189792784-0.0326599140932392i | 0.11403973757436-27.9223007617076i | -0.536640949654064-0.551725955795458i | 0.000731335353068929-0.00620532901921263i | 0.000416666666666667-0.00867684518617872i | 0.005-0.0215900324338446i | 11.4403 | 4.9413 | -4.9413 | -168.5597 | 11.4403 | 54.2036 | -4.9413
341865.274 | 54409.5482 | -0.54971877227501-0.108748213939182i | 3.45878175824879-0.551171067535817i | 48.0204303057606-199.925433470953i | 2.90677904403455-2.8404511911186i | 0.998924067764194-0.0327837552093986i | 0.112975834901457-27.8093696180819i | -0.532586225155274-0.549470727655798i | 0.000730408985897298-0.00618215889724605i | 0.000416666666666667-0.00864399799380225i | 0.005-0.0215083008904609i | 11.1901 | 5.0305 | -5.0305 | -168.8099 | 11.1901 | 54.4095 | -5.0305
343164.362 | 54616.3045 | -0.544555147241305-0.105288752804331i | 3.45863529562442-0.551035632968842i | 46.7872817784935-198.843615370099i | 2.90675523008931-2.83042120366967i | 0.998915884024492-0.0329080638758843i | 0.111923081810035-27.6969513846377i | -0.528564170402696-0.547225985850686i | 0.000729488811131735-0.00615907731731044i | 0.000416666666666667-0.00861127514823893i | 0.005-0.0214268787512063i | 10.943 | 5.1198 | -5.1198 | -169.057 | 10.943 | 54.6163 | -5.1198
344468.3866 | 54823.8465 | -0.539418577218049-0.101915768668889i | 3.45848773031468-0.550907958744047i | 45.5778317751169-197.758506134247i | 2.90673123520883-2.82043192084557i | 0.998907638105821-0.0330328418346158i | 0.110881343014424-27.5850430824231i | -0.524574506437446-0.544991665825237i | 0.000728574776504482-0.00613608394859405i | 0.000416666666666667-0.00857867617875963i | 0.005-0.0213457648447961i | 10.6991 | 5.2092 | -5.2092 | -169.3009 | 10.6991 | 54.8238 | -5.2092
345777.3665 | 55032.1771 | -0.534310099520742-0.0986275924384624i | 3.45833905411331-0.550788041141131i | 44.3917886764274-196.670572488935i | 2.90670705802148-2.81048319881086i | 0.998899329536793-0.0331580908337361i | 0.10985048512285-27.4736417569058i | -0.520616956926059-0.54276770360102i | 0.000727666830107831-0.00611317846150683i | 0.000416666666666667-0.00854620061641725i | 0.005-0.0212649580043794i | 10.4584 | 5.2986 | -5.2986 | -169.5416 | 10.4584 | 55.0322 | -5.2986
347091.3204 | 55241.2994 | -0.529230692364641-0.0954225631575239i | 3.45818925875459-0.550675876530238i | 43.2288557586357-195.580265100355i | 2.90668269714516-2.80057489431199i | 0.998890957842462-0.03328381262763i | 0.108830376607483-27.3627444777037i | -0.516691248132023-0.540554035768999i | 0.000726764920391184-0.00609036052767577i | 0.000416666666666667-0.00851384799403991i | 0.005-0.0211844570675228i | 10.2209 | 5.3882 | -5.3882 | -169.7791 | 10.2209 | 55.2413 | -5.3882
348410.2675 | 55451.2163 | -0.524181276564802-0.0922990295204639i | 3.45803833591264-0.550571461371657i | 42.0887317841863-194.488018826304i | 2.90665815118745-2.7907068646753i | 0.998882522544297-0.033410008976944i | 0.107820887775052-27.2523483383192i | -0.512797108887705-0.538350599482679i | 0.000725868996158347-0.00606762981994065i | 0.000416666666666667-0.00848161784622427i | 0.005-0.0211042608761933i | 9.9864 | 5.4778 | -5.4778 | -170.0136 | 9.9864 | 55.4512 | -5.4778
349734.2265 | 55661.9309 | -0.519162717237345-0.089255351279033i | 3.45788627720123-0.550474792215536i | 40.9711115662896-193.394252979942i | 2.90663341874531-2.78087896780486i | 0.998874023160156-0.0335366816486048i | 0.106821890737918-27.1424504558761i | -0.508934270566587-0.536157332451237i | 0.000724979006564604-0.00604498601234921i | 0.000416666666666667-0.00844950970932884i | 0.005-0.0210243682767417i | 9.755 | 5.5674 | -5.5674 | -170.245 | 9.755 | 55.6619 | -5.5674
351063.2165 | 55873.4462 | -0.514175825497773-0.0862899005499841i | 3.45773307417322-0.550385865701596i | 39.8756865076646-192.299371604873i | 2.90660849840518-2.7710910621805i | 0.998865459204261-0.0336638324158388i | 0.105833259385707-27.0330479708618i | -0.505102467055921-0.533974172932868i | 0.000724094901114054-0.00602242878015301i | 0.000416666666666667-0.00841752312146723i | 0.005-0.0209447781198861i | 9.5267 | 5.6571 | -5.6571 | -170.4733 | 9.5267 | 55.8734 | -5.6571
352397.2568 | 56085.7653 | -0.509221360152481-0.0834010630263034i | 3.45757871832022-0.550304678558843i | 38.8021451138744-191.20376376013i | 2.90658338874286-2.76134300685569i | 0.998856830187166-0.0337914630581915i | 0.10485486935739-26.9241380468709i | -0.50130143472967-0.531801059728155i | 0.000723216629656754-0.00599995779980269i | 0.000416666666666667-0.00838565762250175i | 0.005-0.0208654892606954i | 9.3014 | 5.7469 | -5.7469 | -170.6986 | 9.3014 | 56.0858 | -5.7469
353736.3663 | 56298.8913 | -0.504300029380002-0.0805872390957734i | 3.45742320107215-0.550231227605267i | 37.7501734817922-190.107803813739i | 2.90655808832325-2.75163466145551i | 0.998848135615733-0.0339195753615464i | 0.103886598013872-26.8157178703535i | -0.497530912421828-0.529637932173527i | 0.00072234414238599-0.00597757274894347i | 0.000416666666666667-0.00835391275403639i | 0.005-0.0207865005585729i | 9.0791 | 5.8367 | -5.8367 | -170.9209 | 9.0791 | 56.2989 | -5.8367
355080.5645 | 56512.827 | -0.499412492398759-0.0778468448705658i | 3.45726651379678-0.55016550974756i | 36.7194557637627-189.0118517436i | 2.90653259570067-2.74196588617464i | 0.998839374993103-0.0340481711181448i | 0.102928324411071-26.707784650367i | -0.493790641400085-0.527484730134928i | 0.000721477389835615-0.00595527330641093i | 0.000416666666666667-0.00832228805941064i | 0.005-0.0207078108772394i | 8.8598 | 5.9266 | -5.9266 | -171.1402 | 8.8598 | 56.5128 | -5.9266
356429.8707 | 56727.5758 | -0.494559361118381-0.0751783131312497i | 3.45710864779938-0.550107521980814i | 35.7096746079408-187.916253444502i | 2.9065069094183-2.73233654177529i | 0.99883054781867-0.0341772521266041i | 0.101979929273415-26.6003356183295i | -0.490080365339775-0.525341394001386i | 0.000720616322877254-0.00593305915222625i | 0.000416666666666667-0.00829078308369257i | 0.005-0.0206294190847175i | 8.6434 | 6.0164 | -6.0164 | -171.3566 | 8.6434 | 56.7276 | -6.0164
357784.3042 | 56943.1406 | -0.489741201771983-0.0725800941891885i | 3.45694959432221-0.55005726138823i | 34.720511575539-186.82134104016i | 2.90648102800846-2.72274648958519i | 0.998821653588051-0.0343068201919384i | 0.101041294967862-26.4933680277789i | -0.48639983029822-0.52320786467887i | 0.000719760892717752-0.00591092996759217i | 0.000416666666666667-0.00825939737367266i | 0.005-0.0205513240533148i | 8.4299 | 6.1063 | -6.1063 | -171.5701 | 8.4299 | 56.9431 | -6.1063
359143.8845 | 57159.5245 | -0.484958536526958-0.070050656670571i | 3.45678934454415-0.550014725140818i | 33.7516475354919-185.727433199238i | 2.90645494999242-2.71319559149561i | 0.99881269179306-0.0344368771255766i | 0.100112305478306-26.3868791541333i | -0.482748784689352-0.521084083584124i | 0.000718911050896363-0.00588888543488811i | 0.000416666666666667-0.00822813047785681i | 0.005-0.0204735246596084i | 8.2193 | 6.1962 | -6.1962 | -171.7807 | 8.2193 | 57.1595 | -6.1962
360508.6313 | 57376.7307 | -0.4802118450722-0.067588488225818i | 3.45662788958017-0.549979910497092i | 32.8027630372433-184.634835454374i | 2.90642867388019-2.70368370995929i | 0.998803661921675-0.0345674247453827i | 0.0991928463804731-26.2808662944554i | -0.479126979258664-0.518969992638598i | 0.00071806674928224-0.00586692523766606i | 0.000416666666666667-0.00819698194646021i | 0.005-0.0203960197844275i | 8.0116 | 6.2862 | -6.2862 | -171.9884 | 8.0116 | 57.3767 | -6.2862
361878.5641 | 57594.7623 | -0.475501566179846-0.0651920961677849i | 3.45646522048112-0.549952814802793i | 31.8735386623004-183.543840523306i | 2.90640219817065-2.69421070798851i | 0.998794563458015-0.0346984648756746i | 0.0982828048172202-26.1753267672192i | -0.475534167058474-0.516865534262511i | 0.000717227940071749-0.00584504906064621i | 0.000416666666666667-0.00816595133140092i | 0.005-0.0203188083128387i | 7.8067 | 6.3761 | -6.3761 | -172.1933 | 7.8067 | 57.5948 | -6.3761
363253.7026 | 57813.6224 | -0.470828099239744-0.0628600080421662i | 3.45630132823293-0.549933435490549i | 30.9636553552179-182.454728631258i | 2.90637552135122-2.68477644915304i | 0.998785395882308-0.0348299993472434i | 0.0973820694742679-26.0702579120812i | -0.471970103423505-0.514770651368953i | 0.000716394575785874-0.00582325658971226i | 0.000416666666666667-0.00813503818629302i | 0.005-0.020241889134129i | 7.6046 | 6.466 | -6.466 | -172.3954 | 7.6046 | 57.8136 | -6.466
364634.0667 | 58033.3141 | -0.466191805765404-0.0605907721335723i | 3.45613620375659-0.549921770079614i | 30.0727947347201-181.367767833802i | 2.90634864189808-2.6753807975782i | 0.998776158670864-0.0349620299973734i | 0.0964905305563572-25.9656570896536i | -0.468434545946777-0.512685287358144i | 0.000715566609267671-0.00580154751190736i | 0.000416666666666667-0.0081042420664405i | 0.005-0.0201652611417902i | 7.4052 | 6.556 | -6.556 | -172.5948 | 7.4052 | 58.0333 | -6.556
366019.6762 | 58253.8407 | -0.461593010869853-0.0583829579103423i | 3.45596983790733-0.54991781617553i | 29.2006393855769-180.283214339461i | 2.90632155827587-2.66602361794285i | 0.998766851296041-0.0350945586698609i | 0.095608079763801-25.8615216812799i | -0.46492725445576-0.510609386111676i | 0.000714743993679705-0.0057799215154297i | 0.000416666666666667-0.00807356252883096i | 0.005-0.0200889232335029i | 7.2086 | 6.6459 | -6.6459 | -172.7914 | 7.2086 | 58.2538 | -6.6459
367410.5509 | 58475.2053 | -0.45703200471053-0.0562351564114999i | 3.4558022214744-0.549921571469834i | 28.3468731319821-179.201312831407i | 2.90629426893756-2.65670477547746i | 0.998757473226224-0.0352275872150337i | 0.0947346102694368-25.7578490888145i | -0.46144799098887-0.508542891986889i | 0.000713926682501461-0.00575837828962791i | 0.000416666666666667-0.00804299913212885i | 0.005-0.0200128743111206i | 7.0147 | 6.7358 | -6.7358 | -172.9853 | 7.0147 | 58.4752 | -6.7358
368806.711 | 58697.4111 | -0.45250904390223-0.0541459805789306i | 3.45563334518057-0.549933033739757i | 27.5111812931081-178.122296787632i | 2.90626677232459-2.64742413596214i | 0.998748023925784-0.0353611174897709i | 0.0938700166959922-25.6546367344052i | -0.457996519772239-0.506485749811375i | 0.000713114629526884-0.00573691752499701i | 0.000416666666666667-0.00801255143666951i | 0.005-0.0199371132806542i | 6.8234 | 6.8257 | -6.8257 | -173.1766 | 6.8234 | 58.6974 | -6.8257
370208.1765 | 58920.4613 | -0.448024352897222-0.0521140655376898i | 3.45546319968159-0.549952200847887i | 26.6932509214689-177.046388799014i | 2.90623906686652-2.63818156572462i | 0.99873850285506-0.0354951513575218i | 0.0930141950938135-25.5518820602778i | -0.454572607196754-0.504437904877461i | 0.000712307788861863-0.00571553891317393i | 0.000416666666666667-0.00798221900445258i | 0.005-0.0198616390522556i | 6.6348 | 6.9156 | -6.9156 | -173.3652 | 6.6348 | 58.9205 | -6.9156
371614.9676 | 59144.359 | -0.443578125332124-0.050138068827523i | 3.45529177556588-0.549979070741895i | 25.8927710248224-175.973800884799i | 2.90621115098119-2.62897693163846i | 0.998728909470319-0.0356296906883258i | 0.0921670429189843-25.4495825285233i | -0.45117602179541-0.502399302936856i | 0.00071150611492176-0.00569424214693335i | 0.000416666666666667-0.00795200139913592i | 0.005-0.0197864505402028i | 6.4488 | 7.0055 | -7.0055 | -173.5512 | 6.4488 | 59.1444 | -7.0055
373027.1045 | 59369.1076 | -0.439170525340835-0.0482166705883596i | 3.45511906335402-0.550013641454193i | 25.1094327722478-174.904734805001i | 2.90618302307448-2.61981010112094i | 0.998719243223734-0.0357647373588319i | 0.0913284590118092-25.3477356208895i | -0.447806534220921-0.500369890195338i | 0.000710709562428881-0.005673026920183i | 0.000416666666666667-0.00792189818602899i | 0.005-0.0197115466628839i | 6.2654 | 7.0953 | -7.0953 | -173.7346 | 6.2654 | 59.3691 | -7.0953
374444.6075 | 59594.7102 | -0.43480168883337-0.0463485737025329i | 3.45494505349817-0.550055911101624i | 24.3429296850543-173.839382369322i | 2.9061546815402-2.61068094213123i | 0.998709503563345-0.0359002932523175i | 0.0904983435756748-25.2463388385728i | -0.444463917223601-0.498349613307489i | 0.000709918086410148-0.00565189292795989i | 0.000416666666666667-0.00789190893208702i | 0.005-0.0196369263427813i | 6.0846 | 7.1851 | -7.1851 | -173.9154 | 6.0846 | 59.5947 | -7.1851
375867.497 | 59821.1701 | -0.430471724740238-0.0445325038964263i | 3.45476973638181-0.550105877885155i | 23.5929578131918-172.777925742195i | 2.9061261247601-2.60158932316847i | 0.998699689933034-0.0360363602587089i | 0.0896765981562581-25.1453897020151i | -0.441147945629547-0.496338419371574i | 0.000709131642194622-0.00563083986642583i | 0.000416666666666667-0.00786203320590461i | 0.005-0.0195625885064568i | 5.9063 | 7.2749 | -7.2749 | -174.0937 | 5.9063 | 59.8212 | -7.2749
377295.7935 | 60048.4905 | -0.426180716222255-0.0427672098040479i | 3.45459310231912-0.550163540089542i | 22.8592158977813-171.720537743626i | 2.90609735110373-2.59253511326981i | 0.998689801772495-0.0361729402745998i | 0.0888631256210841-25.0448857507018i | -0.437858396319054-0.49433625592444i | 0.000708350185411067-0.00560986743286291i | 0.000416666666666667-0.00783227057770931i | 0.005-0.0194885320845355i | 5.7304 | 7.3646 | -7.3646 | -174.2696 | 5.7304 | 60.0485 | -7.3646
378729.5175 | 60276.6748 | -0.421928721845833-0.0410514629949905i | 3.45441514155459-0.550228896083025i | 22.141405520382-170.667382145513i | 2.9060683589284-2.58351818200853i | 0.998679838517196-0.0363100352032716i | 0.0880578301394395-24.944824542963i | -0.434595048205312-0.492343070936508i | 0.00070757367198561-0.00558897532566959i | 0.000416666666666667-0.00780262061935574i | 0.005-0.0194147560116911i | 5.5571 | 7.4543 | -7.4543 | -174.4429 | 5.5571 | 60.2767 | -7.4543
380168.6897 | 60505.7262 | -0.417715776723742-0.0393840579691514i | 3.4542358442625-0.550301944316997i | 21.4392312396158-169.618613963193i | 2.90603914657898-2.57453839949216i | 0.998669799598356-0.0364476469547124i | 0.0872606171626142-24.8452036557765i | -0.431357682213354-0.4903588128068i | 0.00070680205813939-0.00556816324435637i | 0.000416666666666667-0.00777308290431933i | 0.005-0.0193412592266299i | 5.3862 | 7.5439 | -7.5439 | -174.6138 | 5.3862 | 60.5057 | -7.5439
381613.3307 | 60735.6479 | -0.413541893621503-0.0377638121205053i | 3.4540552005465-0.55038268332567i | 20.7524007157566-168.574379741969i | 2.9060097123879-2.56559563636052i | 0.998659684442906-0.0365857774456367i | 0.0864713934044812-24.746020684575i | -0.42814608125927-0.488383430358108i | 0.000706035300386141-0.00554743088954133i | 0.000416666666666667-0.00774365700769014i | 0.005-0.019268040672076i | 5.2177 | 7.6335 | -7.6335 | -174.7823 | 5.2177 | 60.7356 | -7.6335
383063.4613 | 60966.4434 | -0.409407064029687-0.0361895656720067i | 3.4538732004391-0.550471111725767i | 20.0806248238246-167.534817838414i | 2.90598005467501-2.55668976378393i | 0.998649492473461-0.0367244285995052i | 0.0856900668224003-24.6472732430533i | -0.424960030229657-0.486416872832144i | 0.000705273355529946-0.00552677796294625i | 0.000416666666666667-0.0077143425061667i | 0.005-0.019195099294756i | 5.0515 | 7.7231 | -7.7231 | -174.9485 | 5.0515 | 60.9664 | -7.7231
384519.1025 | 61198.1159 | -0.405311259202382-0.0346601815838181i | 3.45368983390121-0.55056722821618i | 19.4236177558032-166.500058696297i | 2.90595017174755-2.54782065346126i | 0.998639223108287-0.0368636023465437i | 0.0849165465984481-24.5489589629809i | -0.421799315961345-0.484459089884851i | 0.000704516180662897-0.00550620416739221i | 0.000416666666666667-0.00768513897805009i | 0.005-0.0191224340453835i | 4.8878 | 7.8126 | -7.8126 | -175.1122 | 4.8878 | 61.1981 | -7.8126
385980.2751 | 61430.6687 | -0.401254431162091-0.0331745454366567i | 3.45350509082157-0.550671031577636i | 18.7810971124494-165.470225116928i | 2.90592006189991-2.53898817761809i | 0.998628875761269-0.0370033006237632i | 0.0841507431209432-24.4510754940135i | -0.418663727221321-0.482510031581661i | 0.000703763733162766-0.00548570920679539i | 0.000416666666666667-0.0076560460032378i | 0.005-0.0190500438786447i | 4.7263 | 7.902 | -7.902 | -175.2737 | 4.7263 | 61.4307 | -7.902
387447.0001 | 61664.1053 | -0.397236513671702-0.0317315652924225i | 3.45331896101648-0.550782520672376i | 18.1527839853365-164.445432523879i | 2.90588972341374-2.53019220900484i | 0.998618449841879-0.037143525374979i | 0.0833925679663091-24.3536205035108i | -0.415553054686955-0.480569648392969i | 0.000703015970690779-0.00546529278616289i | 0.000416666666666667-0.00762706316321755i | 0.005-0.0189779277531826i | 4.5671 | 7.9914 | -7.9914 | -175.4329 | 4.5671 | 61.6641 | -7.9914
388919.2987 | 61898.4289 | -0.393257423173712-0.0303301715335924i | 3.45313143422905-0.550901694443805i | 17.5384030295227-163.4257892219i | 2.90585915455773-2.52143262089493i | 0.998607944755139-0.0372842785508311i | 0.0826419338812163-24.2565916763531i | -0.41246709092641-0.478637891189535i | 0.000702272851189365-0.0054449546115887i | 0.000416666666666667-0.00759819004106155i | 0.005-0.0189060846315825i | 4.4102 | 8.0807 | -8.0807 | -175.5898 | 4.4102 | 61.8984 | -8.0807
390397.1921 | 62133.6429 | -0.389317059697411-0.0289693166833264i | 3.45294250012891-0.551028551916164i | 16.9376825274318-162.411396650009i | 2.90582835358754-2.51270928708291i | 0.998597359901594-0.0374255621088025i | 0.0818987547650285-24.1599867147618i | -0.409405630379309-0.476714711238009i | 0.000701534332879886-0.00542469439024934i | 0.000416666666666667-0.00756942622142016i | 0.005-0.0188345134803572i | 4.2556 | 8.17 | -8.17 | -175.7444 | 4.2556 | 62.1336 | -8.17
391880.7014 | 62369.7507 | -0.38541530773448-0.0276479752078011i | 3.4527521483116-0.551163092194187i | 16.350354444385-161.402349628675i | 2.90579731874558-2.50402208188263i | 0.998586694677275-0.0375673780132396i | 0.0811629456525497-24.0638033381235i | -0.406368469337653-0.474800060196524i | 0.000700800374260431-0.00540451183039974i | 0.000416666666666667-0.00754077129051617i | 0.005-0.0187632132699314i | 4.1031 | 8.2591 | -8.2591 | -175.8969 | 4.1031 | 62.3698 | -8.2591
393369.8481 | 62606.7558 | -0.381552037083576-0.0263651433023665i | 3.45256036829814-0.551305314462754i | 15.7761544762637-160.398736601036i | 2.90576604826121-2.4953708801254i | 0.998575948473665-0.0377097282353717i | 0.0804344226970427-23.968039282813i | -0.40335540592692-0.472893890110346i | 0.00070007093410363-0.00538440664136932i | 0.000416666666666667-0.00751222483613884i | 0.005-0.0186921829746279i | 3.9528 | 8.3482 | -8.3482 | -176.0472 | 3.9528 | 62.6068 | -8.3482
394864.6535 | 62844.6615 | -0.377727103664536-0.0251198386629212i | 3.45236714953452-0.551455217986553i | 15.214822089726-159.400639868175i | 2.90573454035033-2.48675555715819i | 0.998565120677666-0.0378526147533303i | 0.0797131031535426-23.8726923020217i | -0.40036624008744-0.470996153407556i | 0.000699345971454455-0.00536437853355753i | 0.000416666666666667-0.00748378644763785i | 0.005-0.0186214215726518i | 3.8047 | 8.4373 | -8.4373 | -176.1953 | 3.8047 | 62.8447 | -8.4373
396365.1392 | 63083.4712 | -0.373940350302786-0.0239111002439625i | 3.45217248139118-0.551612802109728i | 14.6661005554318-158.408135818393i | 2.90570279321546-2.47817598884177i | 0.998554210671568-0.0379960395521687i | 0.0789989053624344-23.7777601655862i | -0.397400773555947-0.469106802894824i | 0.000698625445628049-0.00534442721842994i | 0.000416666666666667-0.00745545571591735i | 0.005-0.0185509280460767i | 3.6587 | 8.5262 | -8.5262 | -176.3413 | 3.6587 | 63.0835 | -8.5262
397871.3267 | 63323.1884 | -0.370191607484675-0.0227379880046014i | 3.45197635316251-0.551778066255532i | 14.129736974681-157.421295150534i | 2.90567080504561-2.46963205154894i | 0.998543217833008-0.0381400046238818i | 0.0782917487333189-23.6832406598203i | -0.394458809847389-0.467225791753236i | 0.000697909316207611-0.00532455240851419i | 0.000416666666666667-0.00742723223343029i | 0.005-0.0184807013808295i | 3.5148 | 8.6151 | -8.6151 | -176.4852 | 3.5148 | 63.3232 | -8.6151
399383.2377 | 63563.8165 | -0.366480694084276-0.0215995826437374i | 3.45177875406636-0.551951009925969i | 13.6054822998427-156.440183091335i | 2.90563857401609-2.46112362216267i | 0.998532141534943-0.0382845119674253i | 0.0775915537291256-23.589131587348i | -0.39154015423692-0.465353073534151i | 0.00069719754304223-0.00530475381739574i | 0.000416666666666667-0.00739911559417246i | 0.005-0.0184107405666761i | 3.373 | 8.7039 | -8.7039 | -176.627 | 3.373 | 63.5638 | -8.7039
400900.894 | 63805.359 | -0.362807418062457-0.0204949853256258i | 3.45157967324353-0.55213163270145i | 13.0930913489834-155.464859606876i | 2.90560609828857-2.45265057807439i | 0.998520981145608-0.0384295635887356i | 0.0768982418504956-23.495430766939i | -0.388644613742126-0.463488602155152i | 0.000696490086244774-0.00528503115971382i | 0.000416666666666667-0.00737110539367648i | 0.005-0.0183410445972068i | 3.2332 | 8.7926 | -8.7926 | -176.7668 | 3.2332 | 63.8054 | -8.7926
402424.3174 | 64047.8193 | -0.359171577138843-0.0194233173969039i | 3.45137909975722-0.552319934240422i | 12.5923228150402-154.495379608144i | 2.90557337601084-2.4442127971821i | 0.998509736028486-0.038575161500749i | 0.0762117356204313-23.402136033347i | -0.385771997105452-0.461632331896033i | 0.000695786906189824-0.00526538415115743i | 0.000416666666666667-0.00734320122900623i | 0.005-0.0182716124698215i | 3.0954 | 8.8813 | -8.8813 | -176.9046 | 3.0954 | 64.0478 | -8.8813
403953.5298 | 64291.2011 | -0.355572959437365-0.0183837200960947i | 3.4511770225926-0.552515914279019i | 12.1029392698829-153.531793150767i | 2.90554040531671-2.43581015788863i | 0.998498405542273-0.0387213077234213i | 0.0755319585691819-23.3092452371486i | -0.382922114776835-0.459784217394822i | 0.000695087963511584-0.00524581250846129i | 0.000416666666666667-0.00731540269875101i | 0.005-0.0182024431857157i | 2.9597 | 8.9698 | -8.9698 | -177.0403 | 2.9597 | 64.2912 | -8.9698
405488.5532 | 64535.5076 | -0.352011344106117-0.0173753542566229i | 3.45097343065618-0.552719572630692i | 11.6247071636246-152.574145628998i | 2.90550718432605-2.4274425390999i | 0.998486989040836-0.0388680042837478i | 0.0748588352193823-23.2167562445858i | -0.380094778896556-0.457944213643923i | 0.000694393219101766-0.00522631594940165i | 0.000416666666666667-0.00728770940301954i | 0.005-0.0181335357498662i | 2.8258 | 9.0583 | -9.0583 | -177.1742 | 2.8258 | 64.5355 | -9.0583
407029.4097 | 64780.7425 | -0.34848650191219-0.0163974000041656i | 3.45076831277538-0.552930909185851i | 11.1573968194525-151.622477963977i | 2.90547371114451-2.41910982022309i | 0.998475485873185-0.0390152532157824i | 0.0741922910714409-23.1246669374081i | -0.377289803278254-0.456112275986205i | 0.000693702634107632-0.00520689419279241i | 0.000416666666666667-0.00726012094343447i | 0.005-0.0180648891710164i | 2.694 | 9.1467 | -9.1467 | -177.306 | 2.694 | 64.7807 | -9.1467
408576.1215 | 65026.9094 | -0.344998195812265-0.0154490564493137i | 3.450561657698-0.553149923911492i | 10.7007824243425-150.676826786404i | 2.90543998386351-2.41081188116491i | 0.998463895383434-0.0391630565606568i | 0.0735322525891673-23.0329752127202i | -0.3745070033922-0.454288360111266i | 0.000693016169929928-0.00518754695848106i | 0.000416666666666667-0.0072326369231266i | 0.005-0.017996502461662i | 2.564 | 9.235 | -9.235 | -177.436 | 2.564 | 65.0269 | -9.235
410128.7108 | 65274.0116 | -0.341546181499537-0.0145295413762186i | 3.45035345409161-0.553376616850823i | 10.254642015888-149.737224613649i | 2.90540600056015-2.40254860232982i | 0.99845221691076-0.039311416366601i | 0.0728786471856147-22.9416789828273i | -0.371746196348693-0.452472422051642i | 0.000692333788220824-0.00516827396734455i | 0.000416666666666667-0.00720525694672902i | 0.005-0.0179283746380375i | 2.4359 | 9.3232 | -9.3232 | -177.5641 | 2.4359 | 65.274 | -9.3232
411687.1999 | 65522.0529 | -0.338130207927804-0.0136380909280753i | 3.45014369054312-0.553610988122896i | 9.81875746555699-148.803700021419i | 2.905371759297-2.39431986461832i | 0.998440449789376-0.0394603346889617i | 0.0722314032091859-22.8507761750859i | -0.369007200881722-0.450664418179128i | 0.000691655450882023-0.00514907494128553i | 0.000416666666666667-0.00717798062037162i | 0.005-0.0178605047201011i | 2.3097 | 9.4113 | -9.4113 | -177.6903 | 2.3097 | 65.5221 | -9.4113
413251.6112 | 65771.0367 | -0.334750017813316-0.0127739592900963i | 3.44993235555821-0.553853037922231i | 9.39291445863014-147.876277810068i | 2.90533725812215-2.38612554942517i | 0.998428593348483-0.0396098135902227i | 0.0715904499299331-22.7602647317539i | -0.366289837332753-0.448864305201132i | 0.000690981120062684-0.00512994960322809i | 0.000416666666666667-0.00715080755167525i | 0.005-0.0177928917315214i | 2.1853 | 9.4993 | -9.4993 | -177.8147 | 2.1853 | 65.771 | -9.4993
414821.9674 | 66020.9666 | -0.331405348115123-0.0119364183706399i | 3.44971943756079-0.554102766518434i | 8.9769024710643-146.95497916564i | 2.90530249506895-2.37796553863767i | 0.998416646912244-0.039759855140024i | 0.0709557175261053-22.6701426098448i | -0.36359392763476-0.447072040157082i | 0.000690310758157522-0.00511089767711396i | 0.000416666666666667-0.00712373734974623i | 0.005-0.0177255346996626i | 2.0628 | 9.5872 | -9.5872 | -177.9372 | 2.0628 | 66.021 | -9.5872
416398.2908 | 66271.8463 | -0.328095930494577-0.0111247574810877i | 3.4495049248925-0.554360174255816i | 8.57051474351802-146.039821815748i | 2.90526746815599-2.36983971463393i | 0.998404609799736-0.0399104614151809i | 0.070327137070894-22.5804077809811i | -0.360919295296393-0.445287580414856i | 0.000689644327804824-0.00509191888789843i | 0.000416666666666667-0.00709676962517056i | 0.005-0.0176584326555715i | 1.942 | 9.675 | -9.675 | -178.058 | 1.942 | 66.2718 | -9.675
417980.6043 | 66523.6793 | -0.324821491754679-0.0103382830150743i | 3.44928880581205-0.554625261552996i | 8.17354825277889-145.130820180399i | 2.90523217538695-2.36174796028113i | 0.998392481324921-0.0400616344997042i | 0.0697046405194136-22.4910582312522i | -0.358265765386364-0.443510883667306i | 0.000688981791884565-0.00507301296154652i | 0.000416666666666667-0.00706990399000852i | 0.005-0.0175915846339624i | 1.823 | 9.7627 | -9.7627 | -178.177 | 1.823 | 66.5237 | -9.7627
419568.9306 | 66776.4693 | -0.321581754259905-0.00957631812753562i | 3.44907106849488-0.554898028902539i | 7.78580368078152-144.227985517848i | 2.90519661475047-2.35369015893384i | 0.998380260796603-0.0402133764848193i | 0.0690881606958694-22.4020919610712i | -0.355633164517989-0.441741907928768i | 0.000688323113516447-0.00505417962502892i | 0.000416666666666667-0.00704314005778893i | 0.005-0.0175249896732042i | 1.7057 | 9.8503 | -9.8503 | -178.2943 | 1.7057 | 66.7765 | -9.8503
421163.2926 | 67030.2199 | -0.318376436337208-0.00883820241414453i | 3.44885170103245-0.55517847687054i | 7.40708538145439-143.331326065628i | 2.90516078422017-2.3456661944323i | 0.998367947518391-0.0403656894689854i | 0.068477631280958-22.3135069850366i | -0.353021320833934-0.439980611531702i | 0.000687668256058041-0.00503541860631813i | 0.000416666666666667-0.00701647744350364i | 0.005-0.0174586468153061i | 1.5901 | 9.9378 | -9.9378 | -178.4099 | 1.5901 | 67.0302 | -9.9378
422763.7131 | 67284.9347 | -0.315205252658755-0.00812329159147823i | 3.44863069143171-0.555466606096233i | 7.03720134554171-142.440847176815i | 2.90512468175439-2.33767595110067i | 0.99835554078866-0.0405185755579152i | 0.0678729867994476-22.2253013317927i | -0.350430063991096-0.438226953123285i | 0.000687017183102876-0.00501672963438443i | 0.000416666666666667-0.00698991576360194i | 0.005-0.0173925551059036i | 1.4763 | 10.0252 | -10.0252 | -178.5237 | 1.4763 | 67.2849 | -10.0252
424370.2152 | 67540.6174 | -0.312067914607135-0.00743095717842342i | 3.44840802761465-0.555762417291608i | 6.67596316362144-141.55655145168i | 2.90508830529609-2.32971931374542i | 0.998343039900514-0.0406720368645944i | 0.0672741626079758-22.1374730438939i | -0.34785922514571-0.436480891662104i | 0.000686369858478608-0.00499811243919213i | 0.000416666666666667-0.0069634546359852i | 0.005-0.0173267135942455i | 1.3641 | 10.1126 | -10.1126 | -178.6359 | 1.3641 | 67.5406 | -10.1126
425982.822 | 67797.2718 | -0.308964130623536-0.00676058617915275i | 3.4481836974176-0.556065911240992i | 6.32318598747142-140.678438864812i | 2.90505165277283-2.32179616765357i | 0.998330444141745-0.0408260755093007i | 0.0666810948830315-22.050020177669i | -0.345308636938572-0.434742386414883i | 0.000685726246245139-0.00497956675169552i | 0.000416666666666667-0.0069370936800012i | 0.005-0.0172611213331794i | 1.2535 | 10.1998 | -10.1998 | -178.7465 | 1.2535 | 67.7973 | -10.1998
427601.5567 | 68054.9014 | -0.305893606539607-0.00611158076804028i | 3.44795768859083-0.556377088800658i | 5.97868848995058-139.80650688784i | 2.90501472209657-2.31390639859102i | 0.998317752794795-0.0409806936196237i | 0.0660937206091376-21.9629408030883i | -0.342778133480462-0.433011396953244i | 0.000685086310692814-0.00496109230383507i | 0.000416666666666667-0.00691083251643874i | 0.005-0.0171957773791387i | 1.1446 | 10.2869 | -10.2869 | -178.8554 | 1.1446 | 68.0549 | -10.2869
429226.4426 | 68313.5101 | -0.302856045893497-0.00548335797682605i | 3.44772998879789-0.556695950898409i | 5.64229282354725-138.940750607858i | 2.90497751116359-2.30604989280091i | 0.998304965136715-0.0411358933304834i | 0.0655119775672193-21.8762330036322i | -0.340267550337745-0.431287883150527i | 0.000684450016340571-0.00494268882853349i | 0.000416666666666667-0.00688467076752215i | 0.005-0.0171306807921286i | 1.0373 | 10.3739 | -10.3739 | -178.9627 | 1.0373 | 68.3135 | -10.3739
430857.5031 | 68573.1014 | -0.299851150230692-0.00487534938433094i | 3.447500585615-0.557022498533165i | 5.31382457773816-138.081162841655i | 2.90494001785439-2.29822653700192i | 0.998292080439127-0.0412916767841507i | 0.0649358043231598-21.7898948761604i | -0.337776724518092-0.429571805178632i | 0.000683817327934179-0.00492435605969192i | 0.000416666666666667-0.00685860805690588i | 0.005-0.0170658306357129i | 0.9315 | 10.4607 | -10.4607 | -179.0685 | 0.9315 | 68.5731 | -10.4607
432494.7616 | 68833.6792 | -0.29687861939023-0.00428700080898337i | 3.44726946653065-0.557356732774563i | 4.99311273529433-137.22773424588i | 2.90490224003353-2.29043621838661i | 0.99827909796818-0.0414480461302653i | 0.0643651402165391-21.7039245307839i | -0.335305494456405-0.427863123504912i | 0.000683188210444436-0.00490609373218608i | 0.000416666666666667-0.00683264400966916i | 0.005-0.0170012259770003i | 0.82731 | 10.5475 | -10.5475 | -179.1727 | 0.82731 | 68.8337 | -10.5475
434138.2417 | 69095.2472 | -0.293938151776771-0.00371777200440531i | 3.44703661894488-0.557698654762519i | 4.67998962766392-136.380453423239i | 2.90486417554955-2.28267882461975i | 0.998266016984515-0.0416050035258566i | 0.0637999253495461-21.6183200907374i | -0.332853700000872-0.426161798889107i | 0.000682562629065364-0.00488790158186226i | 0.000416666666666667-0.00680677825231038i | 0.005-0.0169368658866311i | 0.72465 | 10.6342 | -10.6342 | -179.2754 | 0.72465 | 69.0952 | -10.6342
435787.9671 | 69357.8091 | -0.291029444619151-0.00316713635826833i | 3.44680203016877-0.558048265706825i | 4.37429088954634-135.539307024835i | 2.90482582223478-2.27495424383671i | 0.998252836743221-0.0417625511353611i | 0.0632401005760831-21.5330796922546i | -0.330421182399206-0.424467792380314i | 0.000681940549212521-0.00486977934553373i | 0.000416666666666667-0.00678101041274196i | 0.005-0.0168727494387638i | 0.6235 | 10.7207 | -10.7207 | -179.3765 | 0.6235 | 69.3578 | -10.7207
437443.9613 | 69621.3688 | -0.288152194215849-0.00263458059463582i | 3.44656568742392-0.558405566886714i | 4.07585541278151-134.704279848763i | 2.90478717790535-2.2672623646418i | 0.998239556493791-0.0419206911306433i | 0.0626856074910236-21.4482014844434i | -0.328007784285017-0.422781065314009i | 0.000681321936521212-0.00485172676097675i | 0.000416666666666667-0.00675534012028485i | 0.005-0.0168088757110618i | 0.52384 | 10.8072 | -10.8072 | -179.4762 | 0.52384 | 69.6214 | -10.8072
439106.2484 | 69885.93 | -0.285306096167908-0.00211960447994183i | 3.44632757784168-0.558770559650421i | 3.78452529964743-133.875354935063i | 2.90474824036098-2.25960307610658i | 0.998226175480087-0.042079425691014i | 0.0621363884196585-21.3636836291642i | -0.325613349664344-0.421101579309098i | 0.000680706756844798-0.00483374356692685i | 0.000416666666666667-0.00672976700566335i | 0.005-0.01674524378468i | 0.42566 | 10.8935 | -10.8935 | -179.5743 | 0.42566 | 69.8859 | -10.8935
440774.8521 | 70151.4965 | -0.282490845599816-0.0016217205327666i | 3.44608768846282-0.559143245414775i | 3.50014581566562-133.052513657135i | 2.90470900738484-2.25197626776832i | 0.998212692940295-0.0422387570032495i | 0.0615923864072946-21.2795243009077i | -0.323237723902341-0.41942929626498i | 0.000680094976252953-0.00481582950307489i | 0.000416666666666667-0.00670429070099953i | 0.005-0.0166818527442518i | 0.32892 | 10.9798 | -10.9798 | -179.6711 | 0.32892 | 70.1515 | -10.9798
442449.7966 | 70418.0722 | -0.279706137368803-0.00114045373758743i | 3.44584600623682-0.559523625664751i | 3.22256534202723-132.235735809734i | 2.90466947674346-2.24438182962831i | 0.998199108106881-0.0423986872616109i | 0.0610535452090298-21.1957216866764i | -0.320880753710112-0.417764178358705i | 0.000679486561029994-0.00479798431006342i | 0.000416666666666667-0.00667891083980826i | 0.005-0.0166187016778759i | 0.23361 | 11.0659 | -11.0659 | -179.7664 | 0.23361 | 70.4181 | -11.0659
444131.1058 | 70685.6609 | -0.276951666262996-0.000675341262575298i | 3.44560251802123-0.559911701953018i | 2.95163532770087-131.424999693627i | 2.90462964618664-2.23681965215025i | 0.998185420206554-0.0425592186678635i | 0.0605198092796843-21.1122739858661i | -0.318542287131695-0.416106188042133i | 0.000678881477673198-0.00478020772948281i | 0.000416666666666667-0.00665362705699172i | 0.005-0.0165557896771029i | 0.13971 | 11.1519 | -11.1519 | -179.8603 | 0.13971 | 70.6857 | -11.1519
445818.804 | 70954.2664 | -0.274227127188932-0.000225932181567717i | 3.4453572105812-0.560307475899517i | 2.68721024131558-130.62028219703i | 2.90458951344729-2.22928962625866i | 0.998171628460218-0.0427203534312952i | 0.0599911237638898-21.0291794101486i | -0.316222173531181-0.414455288039118i | 0.000678279692891154-0.00476249950386755i | 0.000416666666666667-0.00662843898883414i | 0.005-0.0164931158369226i | 0.047205 | 11.2378 | -11.2378 | -179.9528 | 0.047205 | 70.9543 | -11.2378
447512.9154 | 71223.8926 | -0.271532215348785+0.00020821279968563i | 3.44511007058881-0.560710949190996i | 2.42914752289692-129.821558873911i | 2.90454907624132-2.22179164333727i | 0.998157732082931-0.042882093768736i | 0.0594674344863364-20.9464361833564i | -0.313920263579984-0.412811441342755i | 0.000677681173602075-0.00474485937669234i | 0.000416666666666667-0.00660334627299673i | 0.005-0.0164306792557507i | 0.043935 | 11.3236 | -11.3236 | 179.9561 | -0.043935 | 71.2239 | -11.3236
449213.4645 | 71494.5434 | -0.268866626407836+0.00062752161293337i | 3.44486108462254-0.561122123580568i | 2.17730753552271-129.028804019275i | 2.90450833226745-2.21432559522739i | 0.998143730283864-0.043044441904577i | 0.058948687942177-20.8640425413695i | -0.311636409244264-0.411174611212655i | 0.000677085886932212-0.0047272870923686i | 0.000416666666666667-0.00657834854851239i | 0.005-0.0163684790354162i | 0.13373 | 11.4092 | -11.4092 | 179.8663 | -0.13373 | 71.4945 | -11.4092
450920.4757 | 71766.2226 | -0.266230056652448+0.00103241109242792i | 3.44461023916659-0.561541000887254i | 1.93155351696266-128.241990741502i | 2.9044672792072-2.20689137422635i | 0.998129622266256-0.0432074000707893i | 0.058434831287575-20.7819967320014i | -0.309370463772458-0.409544761172242i | 0.000676493800214213-0.00470978239624045i | 0.000416666666666667-0.00655344545578044i | 0.005-0.0163065142811478i | 0.22219 | 11.4948 | -11.4948 | 179.7778 | -0.22219 | 71.7662 | -11.4948
452633.9735 | 72038.9343 | -0.263622203139085+0.00142328723546234i | 3.44435752061033-0.561967582995517i | 1.69175153136852-127.461091031855i | 2.9044259147247-2.1994888730859i | 0.998115407227367-0.043370970506943i | 0.0579258123304035-20.7002970148886i | -0.307122281682988-0.407921855006106i | 0.000675904880985501-0.00469234503458115i | 0.000416666666666667-0.0065286366365615i | 0.005-0.0162447841015619i | 0.30933 | 11.5802 | -11.5802 | 179.6907 | -0.30933 | 72.0389 | -11.5802
454353.9826 | 72312.6822 | -0.261042763834639+0.00180054545841277i | 3.44410291524771-0.562401871854808i | 1.45777042106089-126.686075831229i | 2.90438423646647-2.19211798501063i | 0.99810108435844-0.0435351554602256i | 0.0574215795210944-20.6189416613801i | -0.304891718752072-0.406305856757356i | 0.000675319096986726-0.00467497475458931i | 0.000416666666666667-0.00650392173397239i | 0.005-0.016183287608649i | 0.39519 | 11.6656 | -11.6656 | 179.6048 | -0.39519 | 72.3127 | -11.6656
456080.5277 | 72587.4704 | -0.25849143774852+0.00216457084822488i | 3.44384640927666-0.562843869479094i | 1.22948175848346-125.916915094251i | 2.90434224206145-2.18477860365638i | 0.998086652844652-0.0436999571854617i | 0.0569220819436241-20.5379289544286i | -0.302678632001687-0.404696730725049i | 0.000674736416160169-0.00465767130438532i | 0.000416666666666667-0.00647930039248099i | 0.005-0.0161220239177615i | 0.47978 | 11.7508 | -11.7508 | 179.5202 | -0.47978 | 72.5875 | -11.7508
457813.6337 | 72863.3028 | -0.255967925056782+0.00251573840935098i | 3.44358798879838-0.563293577946377i | 1.00675979835569-125.153577850805i | 2.90429992912089-2.1774706231287i | 0.99807211186507-0.0438653779451312i | 0.056427269306644-20.4572571884833i | -0.300482879687667-0.403094441461642i | 0.000674156806648174-0.00464043443300744i | 0.000416666666666667-0.00645477225790097i | 0.005-0.0160609921476006i | 0.5631 | 11.8359 | -11.8359 | 179.4369 | -0.5631 | 72.8633 | -11.8359
459553.3255 | 73140.1834 | -0.253471927218685+0.00285441330613826i | 3.4433276398169-0.563750999398236i | 0.789481430063477-124.396032265062i | 2.90425729523793-2.17019393798126i | 0.998057460592608-0.0440314200093882i | 0.0559370919347457-20.3769246693831i | -0.298304321287913-0.401498953770414i | 0.000673580236791598-0.00462326389040821i | 0.000416666666666667-0.00643033697738689i | 0.005-0.0160001914202038i | 0.6452 | 11.9209 | -11.9209 | 179.3548 | -0.6452 | 73.1402 | -11.9209
461299.6282 | 73418.1161 | -0.251003147086024+0.00318095110058364i | 3.44306534823829-0.564216136039329i | 0.577526130366859-123.644245692125i | 2.90421433798788-2.16294844321431i | 0.998042698193978-0.04419808565608i | 0.0554515007598719-20.296929714252i | -0.296142817490758-0.399910232703037i | 0.00067300667512834-0.00460615942745092i | 0.000416666666666667-0.00640599419942904i | 0.005-0.0159396208609323i | 0.72607 | 12.0057 | -12.0057 | 179.2739 | -0.72607 | 73.4181 | -12.0057
463052.5668 | 73697.1049 | -0.248561289005479+0.00349569798557821i | 3.44280109987019-0.564688990136919i | 0.370775916405182-122.898184732333i | 2.9041710549277-2.1557340342731i | 0.998027823829649-0.0443653771707653i | 0.0549704473128445-20.217270651395i | -0.293998230183431-0.398328243557053i | 0.000672436090391743-0.00458912079590572i | 0.000416666666666667-0.00638174357384844i | 0.005-0.0158792795984582i | 0.80574 | 12.0905 | -12.0905 | 179.1943 | -0.80574 | 73.6971 | -12.0905
464812.1665 | 73977.1539 | -0.246146058914374+0.00379899101353021i | 3.44253488042107-0.565169564020376i | 0.169115299091045-122.157815283342i | 2.90412744359617-2.14855060704639i | 0.998012836653796-0.0445332968467331i | 0.05449388371504-20.1379458201955i | -0.291870422440678-0.396752951873488i | 0.00067186845150914-0.00457214774844603i | 0.000416666666666667-0.00635758475179161i | 0.005-0.0158191667647521i | 0.88423 | 12.1751 | -12.1751 | 179.1158 | -0.88423 | 73.9772 | -12.1751
466578.4528 | 74258.2671 | -0.243757164430085+0.00409115832047673i | 3.44226667549972-0.565657860080691i | -0.0275687631195687-121.42310259002i | 2.90408350151356-2.14139805786485i | 0.997997735814258-0.0447018469850214i | 0.0540217626701854-20.058953571014i | -0.289759258513479-0.395184323434418i | 0.000671303727600351-0.00455524003864501i | 0.000416666666666667-0.00633351738572584i | 0.005-0.0157592814950708i | 0.96155 | 12.2596 | -12.2596 | 179.0385 | -0.96155 | 74.2583 | -12.2596
468351.4509 | 74540.4485 | -0.241394314933413+0.00437251934564318i | 3.44199647061456-0.566153880769981i | -0.219386910022993-120.694011292275i | 2.90403922618156-2.13427628349956i | 0.997982520452488-0.0448710298944354i | 0.053554037456283-19.9802922650878i | -0.287664603817906-0.393622324260614i | 0.000670741887976229-0.00453839742097182i | 0.000416666666666667-0.006309541129434i | 0.005-0.0156996229279446i | 1.0377 | 12.344 | -12.344 | 178.9623 | -1.0377 | 74.5404 | -12.344
470131.1864 | 74823.7022 | -0.239057221646154+0.00464338504651087i | 3.44172425117296-0.56665762860096i | -0.406447425018486-119.970505470846i | 2.90399461508318-2.12718518116048i | 0.997967189703507-0.0450408478915665i | 0.0530906619176613-19.9019602744317i | -0.285586324924093-0.392066920609193i | 0.000670182902137166-0.00452161965078801i | 0.000416666666666667-0.00628565563800958i | 0.005-0.015640190205165i | 1.1128 | 12.4283 | -12.4283 | 178.8872 | -1.1128 | 74.8237 | -12.4283
471917.6849 | 75108.0323 | -0.236745597703194+0.00490405810941126i | 3.44145000248072-0.567169106146465i | -0.588856279984255-119.252548691163i | 2.90394966568256-2.12012464849491i | 0.997951742695858-0.0452113033008099i | 0.0526315904571464-19.8239559817403i | -0.28352428954533-0.39051807897131i | 0.000669626739771686-0.00450490648434392i | 0.000416666666666667-0.00626186056785173i | 0.005-0.0155809824717723i | 1.1867 | 12.5125 | -12.5125 | 178.8133 | -1.1867 | 75.108 | -12.5125
473710.9721 | 75393.4428 | -0.234459158219317+0.00515483315569409i | 3.44117370974139-0.567688316038926i | -0.76671717966241-118.540104045319i | 2.90390437542478-2.113094583586i | 0.997936178551556-0.0453823984543841i | 0.0521767780283561-19.7462777802909i | -0.281478366527275-0.388975766069856i | 0.000669073370754988-0.00448825767877507i | 0.000416666666666667-0.00623815557666043i | 0.005-0.0155219988760433i | 1.2595 | 12.5966 | -12.5966 | 178.7405 | -1.2595 | 75.3934 | -12.5966
475511.0738 | 75679.9379 | -0.232197620351026+0.00539599694347827i | 3.44089535805562-0.568215260969847i | -0.940131605517957-117.833134192245i | 2.90385874173596-2.10609488495121i | 0.997920496386043-0.0455541356923478i | 0.0517261801281131-19.6689240738481i | -0.279448425837278-0.387439948857245i | 0.000668522765147543-0.00447167299209866i | 0.000416666666666667-0.00621454032343139i | 0.005-0.0154632385694793i | 1.3312 | 12.6805 | -12.6805 | 178.6688 | -1.3312 | 75.6799 | -12.6805
477318.0159 | 75967.5217 | -0.229960703353539+0.00562782856509208i | 3.4406149324205-0.568749943689288i | -1.10919885908696-117.131601396123i | 2.90381276202277-2.09912545154084i | 0.997904695308134-0.0457265173626199i | 0.0512797527889687-19.5918932765688i | -0.277434338553827-0.385910594513127i | 0.000667974893193673-0.0044551521832098i | 0.000416666666666667-0.00619101446845129i | 0.005-0.0154047007067935i | 1.4019 | 12.7643 | -12.7643 | 178.5981 | -1.4019 | 75.9675 | -12.7643
479131.8243 | 76256.1982 | -0.227748128633285+0.00585059964017279i | 3.44033241772898-0.56929236700534i | -1.27401610475931-116.435467563135i | 2.90376643367254-2.0921861827365i | 0.997888774419977-0.0458995458209957i | 0.0508374525718525-19.5151838129087i | -0.275435976856099-0.384387670442228i | 0.000667429725320197-0.00443869501187809i | 0.000416666666666667-0.00616757767329275i | 0.005-0.015346384445899i | 1.4715 | 12.848 | -12.848 | 178.5285 | -1.4715 | 76.2562 | -12.848
480952.5253 | 76545.9718 | -0.225559619796035+0.00606457450453539i | 3.44004779876919-0.56984253378359i | -1.43467841201096-115.744694276582i | 2.90371975405306-2.08527697834962i | 0.997872732816994-0.046073223431167i | 0.0503992365588241-19.4387941175301i | -0.273453214013633-0.382871144272171i | 0.000666887232135017-0.00442230123874412i | 0.000416666666666667-0.00614422960080969i | 0.005-0.015288288947897i | 1.5401 | 12.9316 | -12.9316 | 178.4599 | -1.5401 | 76.546 | -12.9316
482780.1449 | 76836.8465 | -0.223394902690892+0.0062700103948381i | 3.43976106022377-0.570400446946582i | -1.59127879706594-115.059242830446i | 2.90367272051237-2.07839773862i | 0.99785656958784-0.0462475525647386i | 0.0499650623459405-19.3627226352103i | -0.27148592437611-0.381360983851315i | 0.00066634738442578-0.0044059706253157i | 0.000416666666666667-0.00612096991513218i | 0.005-0.0152304133770642i | 1.6077 | 13.0151 | -13.0151 | 178.3923 | -1.6077 | 76.8368 | -13.0151
484614.7094 | 77128.8265 | -0.221253705450362+0.00646715762910072i | 3.43947218666928-0.570966109473276i | -1.74390826397355-114.37907426144i | 2.90362533037868-2.07154836421427i | 0.997840283814348-0.0464225356012474i | 0.0495348880362327-19.2869678207509i | -0.269533983363233-0.379857157246643i | 0.000665810153158523-0.00438970293396448i | 0.000416666666666667-0.00609779828166188i | 0.005-0.015172756900841i | 1.6743 | 13.0985 | -13.0985 | 178.3257 | -1.6743 | 77.1288 | -13.0985
486456.2453 | 77421.916 | -0.219135758526697+0.00665625978313381i | 3.43918116257549-0.571539524398508i | -1.89265584509449-113.704149379626i | 2.90357758096025-2.06472875622445i | 0.997823874571482-0.0465981749281796i | 0.0491086722327884-19.2115281388889i | -0.267597267454732-0.378359632741676i | 0.00066527550947634-0.00437349792792241i | 0.000416666666666667-0.006074714367067i | 0.005-0.0151153186898197i | 1.7398 | 13.1817 | -13.1817 | 178.2602 | -1.7398 | 77.4219 | -13.1817
488304.779 | 77716.1193 | -0.217040794724666+0.00683755386295047i | 3.43888797230471-0.572120694812422i | -2.03760864099691-113.034428797628i | 2.90352946954515-2.05793881616649i | 0.997807340927284-0.0467744729409888i | 0.0486863740319396-19.1364020642082i | -0.265675654180468-0.376868378834391i | 0.000664743424698064-0.00435735537127819i | 0.000416666666666667-0.00605171783927776i | 0.005-0.0150580979177323i | 1.8044 | 13.2649 | -13.2649 | 178.1956 | -1.8044 | 77.7161 | -13.2649
490160.3372 | 78011.4406 | -0.214968549230953+0.00701127047319856i | 3.43859260011122-0.572709623859924i | -2.17885185974242-112.369872958504i | 2.9034809934012-2.05117844597876i | 0.997790681942823-0.0469514320431142i | 0.0482679530165554-19.0615880810519i | -0.263769022110629-0.37538336423518i | 0.000664213870316959-0.00434127502897377i | 0.000416666666666667-0.00602880836748134i | 0.005-0.0150010937614388i | 1.8681 | 13.3479 | -13.3479 | 178.1319 | -1.8681 | 78.0114 | -13.3479
492022.9465 | 78307.884 | -0.212918759640341+0.00717763398169811i | 3.43829503014055-0.573306314740124i | -2.31646885556976-111.710442162331i | 2.90343214977571-2.04444754802064i | 0.997773896672148-0.047129054645998i | 0.0478533692494355-18.9870846834364i | -0.26187725084606-0.373904557864829i | 0.00066368681799942-0.00432525666680085i | 0.000416666666666667-0.00600598562211728i | 0.005-0.0149443054009153i | 1.9307 | 13.4308 | -13.4308 | 178.0693 | -1.9307 | 78.3079 | -13.4308
493892.6337 | 78605.454 | -0.210891165978852+0.00733686268012191i | 3.4379952464288-0.573910770705747i | -2.45054116696097-111.056096591548i | 2.9033829358955-2.03774602507104i | 0.997756984162232-0.0473073431691026i | 0.0474425832668031-18.9128903749657i | -0.260000221008667-0.37243192885254i | 0.000663162239583695-0.00430930005139741i | 0.000416666666666667-0.00598324927487276i | 0.005-0.0148877320192422i | 1.9925 | 13.5136 | -13.5136 | 178.0075 | -1.9925 | 78.6055 | -13.5136
495769.4257 | 78904.1547 | -0.208885510723997+0.00748916894091344i | 3.43769323290195-0.57452299506257i | -2.58114855410216-110.406796335103i | 2.90333334896661-2.03107378032693i | 0.997739943452922-0.047486300039929i | 0.0470355560719005-18.839003668747i | -0.258137814231934-0.370965446533941i | 0.000662640107078648-0.00429340495024425i | 0.000416666666666667-0.00596059899867778i | 0.005-0.0148313728025924i | 2.0533 | 13.5963 | -13.5963 | 177.9467 | -2.0533 | 78.9042 | -13.5963
497653.3495 | 79203.9905 | -0.206901538822276+0.00763475937048393i | 3.43738897337534-0.575142991168857i | -2.70836903572468-109.762501411451i | 2.90328338617417-2.02443071740195i | 0.997722773576885-0.047665927694034i | 0.0466322491286754-18.7654230873073i | -0.256289913151547-0.369505080449146i | 0.000662120392662459-0.00427757113166143i | 0.000416666666666667-0.00593803446770054i | 0.005-0.0147752269402195i | 2.1133 | 13.6788 | -13.6788 | 177.8867 | -2.1133 | 79.204 | -13.6788
499544.4322 | 79504.9657 | -0.204938997704078+0.00777383495875843i | 3.43708245155278-0.575770762434745i | -2.8322789253302-109.123171790451i | 2.90323304468232-2.01781674032494i | 0.997705473559558-0.0478462285750474i | 0.0462326243555669-18.6921471625108i | -0.254456401396105-0.368050800340844i | 0.000661603068681415-0.00426179836480495i | 0.000416666666666667-0.00591555535734261i | 0.005-0.0147192936244466i | 2.1723 | 13.7613 | -13.7613 | 177.8277 | -2.1723 | 79.505 | -13.7613
501442.7011 | 79807.0846 | -0.202997637296116+0.00790659122514518i | 3.43677365102607-0.576406312321675i | -2.95295286680387-108.488767414192i | 2.90318232163395-2.01123175353849i | 0.997688042419095-0.0480272051346895i | 0.0458366441193836-18.6191744354771i | -0.252637163577935-0.366602576152377i | 0.000661088107648677-0.00424608641966323i | 0.000416666666666667-0.00589316134423455i | 0.005-0.0146635720506542i | 2.2305 | 13.8436 | -13.8436 | 177.7695 | -2.2305 | 79.8071 | -13.8436
503348.1833 | 80110.3515 | -0.20107721003153+0.00803321836098383i | 3.43646255527417-0.577049644341783i | -3.07046386941061-107.859248216814i | 2.90313121415061-2.00467566189755i | 0.997670479166308-0.0482088598327885i | 0.0454442712292766-18.5465034565007i | -0.250832085284001-0.365160378025881i | 0.000660575482243076-0.00423043506705363i | 0.000416666666666667-0.00587085210623087i | 0.005-0.0146080614172685i | 2.2878 | 13.9258 | -13.9258 | 177.7122 | -2.2878 | 80.1104 | -13.9258
505260.9064 | 80414.7708 | -0.19917747085778+0.00815390136854791i | 3.43614914766264-0.577700762057307i | -3.18488334218016-107.234574143333i | 2.90307971933236-1.998148370668i | 0.997652782804622-0.0483911951372975i | 0.0450554689307941-18.4741327849708i | -0.249041053066913-0.363724176300424i | 0.000660065165307873-0.00421484407861911i | 0.000416666666666667-0.00584862732240572i | 0.005-0.0145527609257507i | 2.3443 | 14.0079 | -14.0079 | 177.6557 | -2.3443 | 80.4148 | -14.0079
507180.8979 | 80720.3469 | -0.197298177242455+0.00826882019665209i | 3.4358334114429-0.578359669079974i | -3.29628112767912-106.614705167536i | 2.90302783425762-1.99164978552522i | 0.997634952330013-0.0485742135243115i | 0.044670200900043-18.4020609892931i | -0.24726395443603-0.362293941510188i | 0.000659557129849651-0.00419931322682481i | 0.000416666666666667-0.00582648667304812i | 0.005-0.0144976697805845i | 2.3999 | 14.0899 | -14.0899 | 177.6001 | -2.3999 | 80.7203 | -14.0899
509108.1853 | 81027.0843 | -0.195439089177084+0.00837814987296619i | 3.43551532975151-0.579026369070377i | -3.40472553518601-105.999601308959i | 2.90297555598289-1.98517981255266i | 0.99761698673096-0.0487579174780849i | 0.0442884312379161-18.3302866468106i | -0.245500677848638-0.360869644382623i | 0.000659051349037072-0.00418384228495464i | 0.000416666666666667-0.00580442983965744i | 0.005-0.0144427871892653i | 2.4547 | 14.1718 | -14.1718 | 177.5453 | -2.4547 | 81.0271 | -14.1718
511042.7964 | 81334.9872 | -0.193599969179113+0.00848206063304333i | 3.43519488560957-0.579700865737374i | -3.51028337324646-105.389222649011i | 2.90292288154279-1.97873835824051i | 0.997598884988383-0.0489423094910475i | 0.0439101244644215-18.2588083437277i | -0.243751112701262-0.35945125583671i | 0.000658547796199719-0.00416843102710773i | 0.000416666666666667-0.00578245650493865i | 0.005-0.0143881123622886i | 2.5087 | 14.2536 | -14.2536 | 177.4913 | -2.5087 | 81.335 | -14.2536
512984.759 | 81644.0601 | -0.191780582292102+0.00858071804619363i | 3.43487206192195-0.58038316283744i | -3.61301998164647-104.78352934625i | 2.90286980794971-1.97232532948419i | 0.997580646075596-0.0491273920638225i | 0.0435352455130926-18.1876246750326i | -0.242015149321012-0.358038746981143i | 0.000658046444827009-0.00415307922819533i | 0.000416666666666667-0.00576056635279803i | 0.005-0.0143336445131386i | 2.5618 | 14.3352 | -14.3352 | 177.4382 | -2.5618 | 81.6441 | -14.3352
514934.1011 | 81954.3076 | -0.189980696084272+0.00867428313821832i | 3.43454684147662-0.581073264174051i | -3.71299926277894-104.182481650868i | 2.9028163321938-1.96594063358306i | 0.997562268958243-0.0493131677052421i | 0.0431637597254796-18.1167342444227i | -0.240292678957073-0.356632089112623i | 0.000657547268567003-0.00413778666393729i | 0.000416666666666667-0.00573875906833834i | 0.005-0.0142793828582772i | 2.6142 | 14.4168 | -14.4168 | 177.3858 | -2.6142 | 81.9543 | -14.4168
516890.8507 | 82265.7339 | -0.188200080645464+0.00876291251109382i | 3.43421920694401-0.581771173597039i | -3.81028371242612-103.586039918399i | 2.90276245124271-1.95958417823896i | 0.997543752594247-0.0494996389323649i | 0.042795632845723-18.0461356642294i | -0.238583593772246-0.355231253714104i | 0.000657050241225296-0.00412255311085858i | 0.000416666666666667-0.00571703433785452i | 0.005-0.0142253266171321i | 2.6659 | 14.4982 | -14.4982 | 177.3341 | -2.6659 | 82.2657 | -14.4982
518855.0359 | 82578.3437 | -0.186438508582655+0.00884675845966707i | 3.43388914087619-0.582476895001936i | -3.90493444995707-102.9941646227i | 2.90270816204146-1.95325587155486i | 0.997525095933754-0.0496868082704919i | 0.0424308310152107-17.9758275553447i | -0.236887786834596-0.353836212453109i | 0.000656555336763919-0.00410737834628611i | 0.000416666666666667-0.00569539184882894i | 0.005-0.0141714750120862i | 2.7167 | 14.5795 | -14.5795 | 177.2833 | -2.7167 | 82.5783 | -14.5795
520826.6851 | 82892.1414 | -0.184695755014069+0.00892596908542043i | 3.43355662570632-0.583190432329349i | -3.99701124794574-102.40681636821i | 2.90265346151227-1.94695562203345i | 0.997506297919073-0.0498746782531832i | 0.0420693207673144-17.9058085471475i | -0.235205152109176-0.352446937180026i | 0.000656062529300265-0.00409226214834542i | 0.000416666666666667-0.00567383128992723i | 0.005-0.014117827268466i | 2.7668 | 14.6607 | -14.6607 | 177.2332 | -2.7668 | 82.8921 | -14.6607
522805.8265 | 83207.1316 | -0.182971597561983+0.00900068840737762i | 3.43322164374784-0.583911789564271i | -4.08657256121943-101.823955901545i | 2.90259834655434-1.9406833385758i | 0.99748735748462-0.0500632514222745i | 0.0417110690221988-17.836077277432i | -0.233535584449846-0.351063399926451i | 0.000655571793105949-0.00407720429595714i | 0.000416666666666667-0.00565235235099346i | 0.005-0.0140643826145308i | 2.8162 | 14.7418 | -14.7418 | 177.1838 | -2.8162 | 83.2071 | -14.7418
524792.4886 | 83523.3187 | -0.181265816344322+0.0090710564701989i | 3.43288417719377-0.584640970735441i | -4.17367555533546-101.245544122436i | 2.90254281404384-1.93443893047997i | 0.997468273556861-0.0502525303278928i | 0.0413560430817147-17.7666323923358i | -0.231878979591169-0.349685572903552i | 0.000655083102605796-0.00406220456883386i | 0.000416666666666667-0.00563095472304589i | 0.005-0.0140111402814612i | 2.8649 | 14.8228 | -14.8228 | 177.1351 | -2.8649 | 83.5233 | -14.8228
526786.7001 | 83840.7073 | -0.179578193965086+0.00913720944954968i | 3.43254420811602-0.585377979914653i | -4.25837613450602-100.671542094038i | 2.90248686083355-1.92822230743964i | 0.997449045054255-0.050442517528473i | 0.0410042106243627-17.6974725462696i | -0.230235234140393-0.348313428500427i | 0.000654596432376739-0.0040472627474767i | 0.000416666666666667-0.00560963809827246i | 0.005-0.0139580995033485i | 2.9128 | 14.9037 | -14.9037 | 177.0872 | -2.9128 | 83.8407 | -14.9037
528788.4895 | 84159.302 | -0.177908515503727+0.00919927975478284i | 3.43220171846477-0.586122821216099i | -4.34072896896601-100.101911052648i | 2.9024304837528-1.92203337954278i | 0.99742967088719-0.0506332155907736i | 0.0406555397003347-17.6285964018468i | -0.228604245569516-0.346946939282502i | 0.000654111757146823-0.0040323786131721i | 0.000416666666666667-0.00558840217002634i | 0.005-0.0139052595171832i | 2.96 | 14.9845 | -14.9845 | 177.04 | -2.96 | 84.1593 | -14.9845
530797.8858 | 84479.1073 | -0.176256568503494+0.00925739612900297i | 3.43185669006759-0.586875498795668i | -4.42078752179412-99.5366124168482i | 2.90237367960731-1.91587205727024i | 0.997410149957933-0.0508246270898927i | 0.0403099987266266-17.5600026298148i | -0.22698591220743-0.34558607798995i | 0.00065362905179414-0.00401755194798849i | 0.000416666666666667-0.00556724663282162i | 0.005-0.0138526195628444i | 3.0065 | 15.0651 | -15.0651 | 176.9935 | -3.0065 | 84.4791 | -15.0651
532814.9177 | 84800.1279 | -0.174622142958852+0.00931168374658244i | 3.43150910462882-0.587636016850257i | -4.49860407520245-98.9756077960991i | 2.90231644517893-1.90973825149448i | 0.997390481160563-0.0510167546092836i | 0.0399675564822223-17.4916899089865i | -0.225380133232155-0.344230817536109i | 0.00065314829134581-0.00400278253477296i | 0.000416666666666667-0.00554617118232878i | 0.005-0.0138001788830886i | 3.0524 | 15.1457 | -15.1457 | 176.9476 | -3.0524 | 84.8001 | -15.1457
534839.6144 | 85122.3684 | -0.173005031302014+0.0093622643081666i | 3.43115894372886-0.588404379617079i | -4.57422975628814-98.4188589988015i | 2.90225877722553-1.90363187347815i | 0.997370663380914-0.0512096007407708i | 0.0396281821033496-17.4236569261722i | -0.223786808663131-0.342881131005931i | 0.000652669450976986-0.00398807015714805i | 0.000416666666666667-0.00552517551537036i | 0.005-0.0137479367235392i | 3.0976 | 15.2261 | -15.2261 | 176.9024 | -3.0976 | 85.1224 | -15.2261
536872.005 | 85445.8334 | -0.17140502838867+0.00940925613323873i | 3.43080618882341-0.589180591372953i | -4.6477145622627-97.866328039867i | 2.90220067248086-1.89755283487277i | 0.997350695496518-0.0514031680845651i | 0.0392918450788098-17.3559023761136i | -0.222205839353616-0.341536991654468i | 0.000652192506009882-0.00397341459950854i | 0.000416666666666667-0.00550425932991668i | 0.005-0.013695892332675i | 3.1421 | 15.3065 | -15.3065 | 176.8579 | -3.1421 | 85.4458 | -15.3065
538912.1186 | 85770.5276 | -0.169821931482927+0.00945277425031731i | 3.43045082124281-0.589964656433598i | -4.71910738517488-97.3179771477893i | 2.90214212765425-1.89150104771744i | 0.997330576376537-0.0515974592492795i | 0.038958515245365-17.2884249614164i | -0.22063712698314-0.340198372905321i | 0.000651717431912743-0.00395881564701804i | 0.000416666666666667-0.00548342232508136i | 0.005-0.0136440449618201i | 3.186 | 15.3867 | -15.3867 | 176.814 | -3.186 | 85.7705 | -15.3867
540959.9846 | 86096.4556 | -0.168255540241567+0.00949293048479623i | 3.43009282219119-0.590756579152898i | -4.78845603610973-96.7737687712696i | 2.90208313943058-1.88547642443745i | 0.997310304881712-0.0517924768519439i | 0.0386281627832058-17.2212233924859i | -0.219080574050047-0.338865248349176i | 0.000651244204298919-0.00394427308560591i | 0.000416666666666667-0.00546266420111712i | 0.005-0.0135923938651326i | 3.2292 | 15.4668 | -15.4668 | 176.7708 | -3.2292 | 86.0965 | -15.4668
543015.6326 | 86423.6221 | -0.166705656697644+0.00952983354453946i | 3.42973217274592-0.591556363922199i | -4.85580726890313-96.2336655853893i | 2.90202370446996-1.87947887784298i | 0.99728987986429-0.0519882235180207i | 0.0383007582114762-17.1542963874617i | -0.217536083864112-0.3375375917423i | 0.000650772798925888-0.00392978670196395i | 0.000416666666666667-0.00544198465941136i | 0.005-0.0135409382995942i | 3.2718 | 15.5468 | -15.5468 | 176.7282 | -3.2718 | 86.4236 | -15.5468
545079.092 | 86752.0319 | -0.165172085243459+0.00956358910323609i | 3.42936885385674-0.592364015169555i | -4.92120680335332-95.6976304973626i | 2.90196381940772-1.87350832112781i | 0.997269300167975-0.0521847018814198i | 0.0379762723838687-17.0876426721534i | -0.216003560539226-0.33621537700509i | 0.000650303191694344-0.00391535628354321i | 0.000416666666666667-0.00542138340248194i | 0.005-0.0134896775249992i | 3.3138 | 15.6267 | -15.6267 | 176.6862 | -3.3138 | 86.752 | -15.6267
547150.3925 | 87081.6896 | -0.163654632612987+0.00959429988160533i | 3.42900284634506-0.59317953735899i | -4.98469934795557-95.1656266518838i | 2.90190348085402-1.86756466786793i | 0.997248564627854-0.0523819145845133i | 0.0376546764842802-17.0212609799777i | -0.214482908986162-0.334898578220611i | 0.000649835358647213-0.00390098161855073i | 0.000416666666666667-0.00540086013397284i | 0.005-0.0134386108039442i | 3.3551 | 15.7065 | -15.7065 | 176.6449 | -3.3551 | 87.0817 | -15.7065
549229.564 | 87412.6 | -0.162153107863796+0.00962206572647344i | 3.42863413090329-0.594002934989764i | -5.04632862215373-94.6376174360896i | 2.90184268539389-1.8616478320203i | 0.997227672070342-0.05257986427815i | 0.037335942022533-16.9551500518951i | -0.212974034905407-0.333587169633184i | 0.000649369275968781-0.00388666249594644i | 0.000416666666666667-0.00538041455864996i | 0.005-0.0133877374018173i | 3.3959 | 15.7862 | -15.7862 | 176.6041 | -3.3959 | 87.4126 | -15.7862
551316.6364 | 87744.7679 | -0.160667322358478+0.00964698368780023i | 3.42826268809402-0.594834212595598i | -5.10613737813018-94.1135664841511i | 2.90178142958682-1.85575772792152i | 0.997206621313116-0.0527785536216711i | 0.0370200408301603-16.8893086363487i | -0.211476844780088-0.332281125646955i | 0.000648904919983772-0.00387239870543989i | 0.000416666666666667-0.00536004638239685i | 0.005-0.0133370565867875i | 3.4361 | 15.8658 | -15.8658 | 176.5639 | -3.4361 | 87.7448 | -15.8658
553411.6396 | 88078.198 | -0.159197089745644+0.00966914809368443i | 3.4278884983493-0.595673374743918i | -5.16416742212979-93.5934376815049i | 2.90171970996678-1.84989427028651i | 0.997185411165053-0.0529779852829231i | 0.0367069450562465-16.8237354892017i | -0.209991245868928-0.330980420824507i | 0.000648442267156451-0.00385819003748708i | 0.000416666666666667-0.00533975531221047i | 0.005-0.0132865676297943i | 3.4757 | 15.9453 | -15.9453 | 176.5243 | -3.4757 | 88.0782 | -15.9453
555514.6038 | 88412.8952 | -0.157742225940551+0.00968865062341126i | 3.42751154197-0.596520426035091i | -5.22045963533492-93.0771951687585i | 2.90165752304191-1.84405737420724i | 0.997164040426162-0.0531781619382736i | 0.036396627163336-16.7584293736775i | -0.208517146199318-0.329685029885471i | 0.000647981294089766-0.00384403628328734i | 0.000416666666666667-0.00531954105619692i | 0.005-0.013236269804537i | 3.5147 | 16.0247 | -16.0247 | 176.4853 | -3.5147 | 88.4129 | -16.0247
557625.5593 | 88748.8642 | -0.156302549105329+0.00970558037858581i | 3.42713179912492-0.597375371101633i | -5.27505399429512-92.5648033452601i | 2.90159486529433-1.83824695515141i | 0.997142507887527-0.0533790862726246i | 0.0360890599233939-16.6933890602992i | -0.207054454560425-0.328394927705159i | 0.000647521977524439-0.00382993723478012i | 0.000416666666666667-0.00529940332356734i | 0.005-0.0131861623874646i | 3.5532 | 16.104 | -16.104 | 176.4468 | -3.5532 | 88.7489 | -16.104
559744.5364 | 89086.1098 | -0.154877879628927+0.00972002395239273i | 3.42674924985012-0.598238214607428i | -5.32798959091766-92.0562268723707i | 2.90153173318009-1.83246292896121i | 0.997120812331234-0.053580760979427i | 0.0357842164138289-16.6286133268304i | -0.205603080496394-0.32711008931323i | 0.000647064294338143-0.0038158926846419i | 0.000416666666666667-0.00527934182463375i | 0.005-0.0131362446577651i | 3.5911 | 16.1831 | -16.1831 | 176.4089 | -3.5911 | 89.0861 | -16.1831
561871.5657 | 89424.6371 | -0.153468040106726+0.00973206549704609i | 3.42636387404819-0.599108961246934i | -5.37930465203546-91.5514306764292i | 2.90146812312874-1.82670521185197i | 0.99709895253031-0.0537831887606941i | 0.0354820700135737-16.5641009582158i | -0.20416293429959-0.325830489892316i | 0.00064660822154465-0.003801902426283i | 0.000416666666666667-0.00525935627080469i | 0.005-0.0130865158973552i | 3.6285 | 16.2622 | -16.2622 | 176.3715 | -3.6285 | 89.4246 | -16.2622
564006.6776 | 89764.4507 | -0.15207285531993+0.00974178678945151i | 3.42597565148748-0.59998761574438i | -5.42903655854646-91.0503799514525i | 2.90140403154339-1.82097372041095i | 0.997076927248659-0.0539863723270156i | 0.0351825943992213-16.4998507465239i | -0.202733927003945-0.324556104776748i | 0.000646153736292999-0.00378796625384448i | 0.000416666666666667-0.00523944637458128i | 0.005-0.0130369753908699i | 3.6654 | 16.3412 | -16.3412 | 176.3346 | -3.6654 | 89.7645 | -16.3412
566149.903 | 90105.5556 | -0.150692152214693+0.00974926729514701i | 3.42558456180133-0.600874182852953i | -5.4772218641457-90.5530401615512i | 2.90133945480036-1.81526837159602i | 0.997054735240992-0.0541903143975714i | 0.0348857635412153-16.4358614908887i | -0.201315970378334-0.323286909451218i | 0.000645700815866664-0.003774083962195i | 0.000416666666666667-0.00521961184955296i | 0.005-0.0129876224256524i | 3.7017 | 16.42 | -16.42 | 176.2983 | -3.7017 | 90.1056 | -16.42
568301.2726 | 90447.9567 | -0.149325759881056+0.00975458423055509i | 3.42519058448735-0.601768667353978i | -5.52389631365157-90.0593770430955i | 2.90127438924902-1.80958908273439i | 0.997032375252761-0.0543950177001445i | 0.0345915517000972-16.3721319974525i | -0.199908976920034-0.322022879549488i | 0.000645249437682772-0.00376025534692781i | 0.000416666666666667-0.00519985241039348i | 0.005-0.0129384562917438i | 3.7375 | 16.4988 | -16.4988 | 176.2625 | -3.7375 | 90.448 | -16.4988
570460.8175 | 90791.6589 | -0.147973509531719+0.00975781262358235i | 3.4247936989067-0.602671074056099i | -5.56909486092964-89.5693566066441i | 2.90120883121163-1.80393577152138i | 0.997009846020093-0.0546004849711345i | 0.034299933422807-16.3086610793105i | -0.198512859848261-0.320763990853138i | 0.000644799579291277-0.00374648020435748i | 0.000416666666666667-0.00518016777285662i | 0.005-0.0128894762818727i | 3.7728 | 16.5775 | -16.5775 | 176.2272 | -3.7728 | 90.7917 | -16.5775
572628.5686 | 91136.6672 | -0.14663523448063+0.00975902537262882i | 3.42439388428321-0.603581407794425i | -5.61285168643379-89.0829451386262i | 2.90114277698306-1.79830835601912i | 0.996987146269725-0.0548067189555711i | 0.0340108835390364-16.245447556454i | -0.197127533097742-0.319510219290274i | 0.000644351218374207-0.00373275833151701i | 0.000416666666666667-0.0051605576537723i | 0.005-0.0128406816914452i | 3.8076 | 16.656 | -16.656 | 176.1924 | -3.8076 | 91.1367 | -16.656
574804.5571 | 91482.9866 | -0.145310770121481+0.00975829330402242i | 3.42399111970278-0.604499673429712i | -5.65520021435754-88.6001092028153i | 2.90107622283075-1.79270675465535i | 0.99696427471893-0.0550137224071261i | 0.033724377157634-16.1824902557156i | -0.195752911312379-0.318261540934302i | 0.00064390433274487-0.00371908952615461i | 0.000416666666666667-0.00514102177104234i | 0.005-0.0127920718185347i | 3.8419 | 16.7345 | -16.7345 | 176.1581 | -3.8419 | 91.483 | -16.7345
576988.8145 | 91830.6219 | -0.143999953906064+0.00975568522794144i | 3.4235853841125-0.605425875847483i | -5.69617312941659-88.1208156415804i | 2.90100916499432-1.78713088622209i | 0.996941230075452-0.0552214980881274i | 0.0334403896630624-16.1197880107146i | -0.194388909838954-0.31701793200268i | 0.000643458900347105-0.00370547358673073i | 0.000416666666666667-0.00512155984363652i | 0.005-0.012743645963872i | 3.8757 | 16.8129 | -16.8129 | 176.1243 | -3.8757 | 91.8306 | -16.8129
579181.3719 | 92179.5783 | -0.142702625322568+0.00975126799284624i | 3.42317665631995-0.606360019957188i | -5.73580239325908-87.6450315769451i | 2.90094159968552-1.78158066987446i | 0.996918011037438-0.0554300487695702i | 0.0331588967119056-16.0573396618027i | -0.193035444720912-0.315779368855704i | 0.000643014899254529-0.00369191031241496i | 0.000416666666666667-0.00510217159158848i | 0.005-0.0126954034308349i | 3.9091 | 16.8911 | -16.8911 | 176.0909 | -3.9091 | 92.1796 | -16.8911
581382.2612 | 92529.8607 | -0.141418625873793+0.00974510653847025i | 3.42276491499246-0.607302110691328i | -5.77411926051905-87.1727244114467i | 2.90087352308791-1.77605602512939i | 0.996894616293367-0.0556393772311306i | 0.0328798742294271-15.9951440560106i | -0.191692432692191-0.314545827995295i | 0.000642572307669819-0.00367839950308299i | 0.000416666666666667-0.00508285673599171i | 0.005-0.0126473435254382i | 3.942 | 16.9693 | -16.9693 | 176.058 | -3.942 | 92.5299 | -16.9693
583591.5138 | 92881.4742 | -0.140147799055329+0.00973726394740105i | 3.42235013865625-0.608252153004565i | -5.81115429451432-86.7038618288239i | 2.90080493135674-1.77055687186444i | 0.996871044521979-0.0558494862611774i | 0.0326032984061742-15.9332000469952i | -0.190359791171137-0.31331728606381i | 0.000642131103923959-0.00366494095931361i | 0.000416666666666667-0.00506361499899551i | 0.005-0.0125994655563242i | 3.9744 | 17.0474 | -17.0474 | 176.0256 | -3.9744 | 92.8815 | -17.0474
585809.1615 | 93234.4238 | -0.138889990333701+0.00972780149528494i | 3.42193230569576-0.609210151872851i | -5.84693738259712-86.2384117945185i | 2.90073582061877-1.76508313031648i | 0.996847294392209-0.0560603786567836i | 0.0323291456946348-15.8715064949868i | -0.189037438254441-0.312093719842866i | 0.000641691266475572-0.00365153448238569i | 0.000416666666666667-0.00504444610380109i | 0.005-0.0125517688347521i | 4.0064 | 17.1253 | -17.1253 | 175.9936 | -4.0064 | 93.2344 | -17.1253
588035.2363 | 93588.7146 | -0.137645047124492+0.00971677869970855i | 3.42151139435284-0.610176112292522i | -5.88149775117228-85.7763425560214i | 2.90066618697194-1.75963472108055i | 0.996823364563109-0.0562720572237393i | 0.0320573928059363-15.8100622667375i | -0.187725292711173-0.310875106252158i | 0.000641252773910152-0.00363817987427506i | 0.000416666666666667-0.00502534977465738i | 0.005-0.0125042526745887i | 4.038 | 17.2032 | -17.2032 | 175.962 | -4.038 | 93.5887 | -17.2032
590269.7702 | 93944.3517 | -0.136412818770502+0.00970425336776116i | 3.42108738272604-0.611150039279398i | -5.91486398037419-85.3176226430605i | 2.90059602648525-1.75421156510856i | 0.996799253683785-0.0564845247765625i | 0.0317880167065981-15.7488662354701i | -0.186423273976857-0.30966142234832i | 0.000640815604939459-0.0036248769376517i | 0.000416666666666667-0.00500632573685732i | 0.005-0.0124569163922979i | 4.0691 | 17.281 | -17.281 | 175.9309 | -4.0691 | 93.9444 | -17.281
592512.7953 | 94301.3402 | -0.135193156519878+0.00969028164234542i | 3.42066024876971-0.612131937867863i | -5.94706401842674-84.8622208676353i | 2.90052533519858-1.74881358370814i | 0.996774960393318-0.0566977841385109i | 0.0315209946153218-15.6879172808265i | -0.1851313021476-0.30845264532377i | 0.000640379738400777-0.00361162547587662i | 0.000416666666666667-0.00498737371673373i | 0.005-0.0124097593069316i | 4.0998 | 17.3587 | -17.3587 | 175.9002 | -4.0998 | 94.3013 | -17.3587
594764.344 | 94659.6853 | -0.133985913504318+0.00967491804723903i | 3.42022997029339-0.613121813109948i | -5.97812519567809-84.4101063239165i | 2.90045410912238-1.74344069854134i | 0.996750483320696-0.0569118381415934i | 0.031256303999835-15.6272142888183i | -0.183849297974289-0.307248752505591i | 0.000639945153256291-0.00359842529299888i | 0.000416666666666667-0.00496849344165544i | 0.005-0.0123627807401191i | 4.1301 | 17.4362 | -17.4362 | 175.8699 | -4.1301 | 94.6597 | -17.4362
597024.4485 | 95019.3921 | -0.132790944717304+0.00965821553096618i | 3.41979652496091-0.614119670074387i | -6.00807423832874-83.9612483880088i | 2.90038234423758-1.7380928316235i | 0.996725821084739-0.0571266896265807i | 0.0309939225737731-15.5667561517765i | -0.18257718285684-0.306049721354411i | 0.000639511828592411-0.00358527619375275i | 0.000416666666666667-0.00494968464002336i | 0.005-0.0123159800160581i | 4.1599 | 17.5137 | -17.5137 | 175.8401 | -4.1599 | 95.0194 | -17.5137
599293.1414 | 95380.4658 | -0.131608106992383+0.00964022550949009i | 3.4193598902897-0.61512551384569i | -6.03693728185204-83.5156167175849i | 2.90031003649522-1.73276990532198i | 0.996700972294028-0.0573423414430166i | 0.0307338282936088-15.5065417683024i | -0.181314878838503-0.304855529463286i | 0.000639079743619141-0.00357217798355454i | 0.000416666666666667-0.00493094704126653i | 0.005-0.0122693564615044i | 4.1894 | 17.5911 | -17.5911 | 175.8106 | -4.1894 | 95.3805 | -17.5911
601570.4553 | 95742.9116 | -0.130437258981544+0.00962099790776454i | 3.41892004364997-0.61613934952318i | -6.06473988411299-83.0731812514041i | 2.90023718181645-1.72747184235498i | 0.996675935546827-0.0575587964492284i | 0.0304759993556234-15.4465700432188i | -0.180062308600221-0.303666154556634i | 0.000638648877669458-0.0035591304684999i | 0.000416666666666667-0.00491228037583836i | 0.005-0.0122229094057625i | 4.2185 | 17.6684 | -17.6684 | 175.7815 | -4.2185 | 95.7429 | -17.6684
603856.423 | 96106.7346 | -0.12927826113364+0.00960058120018323i | 3.41847696226394-0.617161182220033i | -6.09150703820164-82.6339122087116i | 2.90016377609207-1.72219856579034i | 0.996650709431016-0.0577760575123375i | 0.0302204141929201-15.3868398875218i | -0.178819395455049-0.302481574489123i | 0.000638219210198669-0.00354613345536065i | 0.000416666666666667-0.00489368437521254i | 0.005-0.0121766381806759i | 4.2472 | 17.7456 | -17.7456 | 175.7528 | -4.2472 | 96.1067 | -17.7456
606151.0775 | 96471.9402 | -0.128130975672941+0.00957902244993816i | 3.41803062320508-0.618191017062309i | -6.11726318497267-82.1977800885341i | 2.90008981518246-1.71694999904433i | 0.996625292524006-0.0579941275082698i | 0.0299670514724811-15.327350218333i | -0.17758606334262-0.301301767244619i | 0.000637790720783844-0.00353318675158209i | 0.000416666666666667-0.00487515877187941i | 0.005-0.0121305421206176i | 4.2755 | 17.8227 | -17.8227 | 175.7245 | -4.2755 | 96.4719 | -17.8227
608454.4515 | 96838.5336 | -0.126995266577751+0.00955636734732803i | 3.41758100339734-0.619228859187975i | -6.14203222530737-81.7647556688726i | 2.90001529491742-1.71172606588047i | 0.996599683392674-0.0582130093217651i | 0.0297158900922638-15.2680999588521i | -0.176362236823671-0.300126710935133i | 0.000637363389123174-0.00352029016527983i | 0.000416666666666667-0.00485670329934191i | 0.005-0.0120846205624802i | 4.3034 | 17.8997 | -17.8997 | 175.6966 | -4.3034 | 96.8385 | -17.8997
610766.5785 | 97206.52 | -0.125870999559157+0.00953266024704548i | 3.41712807961432-0.620274713745906i | -6.1658375321034-81.334810005798i | 2.89994021109575-1.70652669040835i | 0.99657388059328-0.0584327058463879i | 0.0294669091783389-15.2090880383104i | -0.175147841074624-0.298956383799761i | 0.000636937195035449-0.00350744350523715i | 0.000416666666666667-0.00483831769211188i | 0.005-0.0120388728456666i | 4.3309 | 17.9766 | -17.9766 | 175.6691 | -4.3309 | 97.2065 | -17.9766
613087.4915 | 97575.9048 | -0.124758042039885+0.00950794420446141i | 3.41667182847858-0.621328585894894i | -6.188701961993-80.9079144324555i | 2.89986455948523-1.70135179708242i | 0.996547882671395-0.0586532199845358i | 0.0292200880820681-15.1503133919241i | -0.173942801882206-0.297790764203659i | 0.000636512118459427-0.00349464658090191i | 0.000416666666666667-0.00482000168570619i | 0.005-0.0119932983120807i | 4.3581 | 18.0535 | -18.0535 | 175.6419 | -4.3581 | 97.5759 | -18.0535
615417.2239 | 97946.6933 | -0.123656263133283+0.00948226101094133i | 3.41621222646075-0.622390480802631i | -6.2106478668011-80.4840405579832i | 2.89978833582225-1.69620131070082i | 0.996521688161821-0.0588745546474501i | 0.0289754063773203-15.0917749608486i | -0.172747045638134-0.296629830637011i | 0.000636088139453314-0.0034818992023838i | 0.000416666666666667-0.00480175501664294i | 0.005-0.0119478963061175i | 4.385 | 18.1302 | -18.1302 | 175.615 | -4.385 | 97.9467 | -18.1302
617755.8094 | 98318.8907 | -0.122565533622434+0.00945565122821165i | 3.41574924987883-0.623460403644686i | -6.23169710474453-80.0631602663531i | 2.89971153581162-1.69107515640419i | 0.996495295588515-0.0590967127552239i | 0.0287328438577281-15.0334716921332i | -0.171560499333851-0.29547356171402i | 0.000635665238194194-0.00346920118045133i | 0.000416666666666667-0.00478357742243769i | 0.005-0.0119026661746538i | 4.4115 | 18.2069 | -18.2069 | 175.5885 | -4.4115 | 98.3189 | -18.2069
620103.2815 | 98692.5025 | -0.121485725939424+0.00942815422180777i | 3.4152828748974-0.624538359603489i | -6.25187105138021-79.6452457151353i | 2.89963415512646-1.68597325967456i | 0.996468703464511-0.0593196972368116i | 0.0284923805339824-14.9754025386762i | -0.170383090555308-0.294321936171917i | 0.000635243394977521-0.00345655232652914i | 0.000416666666666667-0.00476546864159962i | 0.005-0.011857607267039i | 4.4377 | 18.2834 | -18.2834 | 175.5623 | -4.4377 | 98.6925 | -18.2834
622459.6739 | 99067.534 | -0.120416714144719+0.00939980819362717i | 3.41481307752678-0.625624353867266i | -6.27119061030946-79.2302693341818i | 2.89955618940781-1.68089554633408i | 0.996441910291844-0.0595435110300375i | 0.0282539966311612-14.9175664591799i | -0.16921474747779-0.293174932869948i | 0.000634822590216553-0.00344395245269504i | 0.000416666666666667-0.00474742841362783i | 0.005-0.0118127189350857i | 4.4635 | 18.3599 | -18.3599 | 175.5365 | -4.4635 | 99.0675 | -18.3599
624825.0207 | 99443.9906 | -0.119358373906732+0.00937065021360615i | 3.41433983362233-0.626718391629014i | -6.28967622363951-78.8182038242578i | 2.89947763426445-1.67584194254393i | 0.996414914561467-0.0597681570816036i | 0.0280176725861011-14.8599624181073i | -0.168055398860809-0.292032530788409i | 0.000634402804441879-0.00343140137167719i | 0.000416666666666667-0.00472945647900759i | 0.005-0.0117680005330601i | 4.489 | 18.4363 | -18.4363 | 175.511 | -4.489 | 99.444 | -18.4363
627199.3558 | 99821.8778 | -0.118310582481523+0.00934071625055027i | 3.41386311888359-0.627820478085417i | -6.30734788221115-78.4090221555983i | 2.89939848527275-1.67081237480312i | 0.996387714753173-0.0599936383470987i | 0.0277833890447997-14.8025893856379i | -0.166904974043026-0.290894709027673i | 0.000633984018300894-0.00341889889685132i | 0.000416666666666667-0.0047115525792066i | 0.005-0.0117234514176729i | 4.5142 | 18.5125 | -18.5125 | 175.4858 | -4.5142 | 99.8219 | -18.5125
629582.7133 | 100201.2009 | -0.117273218692667+0.00931004120213558i | 3.41338290885354-0.628930618435788i | -6.32422513559524-78.0026975664124i | 2.89931873797633-1.66580676994736i | 0.996360309335516-0.0602199577910058i | 0.0275511268598581-14.7454463376249i | -0.165763402937242-0.289761446807229i | 0.000633566212557313-0.00340644484223788i | 0.000416666666666667-0.00469371645667126i | 0.005-0.0116790709480702i | 4.5391 | 18.5887 | -18.5887 | 175.4609 | -4.5391 | 100.2012 | -18.5887
631975.1276 | 100581.9655 | -0.116246162911279+0.00927865892410875i | 3.41289917891783-0.630048817880982i | -6.34032710186678-77.599203561326i | 2.89923838788587-1.66082505514789i | 0.996332696765731-0.0604471183867095i | 0.0273208670879549-14.6885322555521i | -0.164630616025418-0.288632723464726i | 0.000633149368090686-0.00339403902249922i | 0.000416666666666667-0.00467594785482292i | 0.005-0.0116348584858241i | 4.5636 | 18.6648 | -18.6648 | 175.4364 | -4.5636 | 100.582 | -18.6648
634376.6331 | 100964.1769 | -0.115229297036228+0.00924660225869782i | 3.41241190430391-0.631175081622293i | -6.35567247715497-77.1985139097824i | 2.89915743047889-1.65586715791032i | 0.99630487548965-0.0606751231165038i | 0.0270925909873591-14.6318461264922i | -0.163506544353758-0.287508518455049i | 0.00063273346589595-0.00338168125293687i | 0.000416666666666667-0.00465824651805433i | 0.005-0.0115908133949234i | 4.5879 | 18.7409 | -18.7409 | 175.4121 | -4.5879 | 100.9642 | -18.7409
636787.2643 | 101347.8408 | -0.114222504474495+0.00921390306226873i | 3.41192106008039-0.632309414860372i | -6.37027954498336-76.8006026443817i | 2.8990758611995-1.65093300607351i | 0.996276843941624-0.0609039749715994i | 0.0268662800154734-14.575386943064i | -0.162391119527821-0.286388811349369i | 0.000632318487082953-0.00336937134948869i | 0.000416666666666667-0.00464061219172578i | 0.005-0.0115469350417647i | 4.6119 | 18.8168 | -18.8168 | 175.3881 | -4.6119 | 101.3478 | -18.8168
639207.0559 | 101732.9626 | -0.113225670121733+0.00918059223223108i | 3.41142662115607-0.63345182279408i | -6.38416618539436-76.4054440591882i | 2.89899367545813-1.6460225278084i | 0.996248600544437-0.0611336769521301i | 0.0266419158264131-14.5191537033918i | -0.161284273707704-0.28527358183424i | 0.000631904412875997-0.00335710912872608i | 0.000416666666666667-0.00462304462216155i | 0.005-0.0115032227951432i | 4.6355 | 18.8926 | -18.8926 | 175.3645 | -4.6355 | 101.733 | -18.8926
641636.0427 | 102119.5479 | -0.112238680342994+0.00914669973322807i | 3.41092856227934-0.634602310619389i | -6.39734988387225-76.0130127079878i | 2.89891086863137-1.64113565161689i | 0.996220143709229-0.0613642320671596i | 0.0264194802686199-14.4631454110638i | -0.160185939603249-0.284162809710683i | 0.000631491224613457-0.00334489440785137i | 0.000416666666666667-0.00460554355664629i | 0.005-0.0114596760262434i | 4.6589 | 18.9684 | -18.9684 | 175.3411 | -4.6589 | 102.1195 | -18.9684
644074.2597 | 102507.6021 | -0.111261422953641+0.00911225462262269i | 3.41042685803726-0.635760883528231i | -6.40984774006391-75.6232834025098i | 2.89882743606158-1.63627230633067i | 0.996191471835405-0.0615956433346878i | 0.0261989553825033-14.4073610750918i | -0.159096050469305-0.283056474893278i | 0.000631078903747281-0.00333272700469492i | 0.000416666666666667-0.00458810874342129i | 0.005-0.0114162941086306i | 4.682 | 19.0441 | -19.0441 | 175.318 | -4.682 | 102.5076 | -19.0441
646521.7419 | 102897.131 | -0.110293787200438+0.0090772850752951i | 3.40992148285481-0.636927546707347i | -6.4216764763017-75.2362312106124i | 2.89874337305686-1.63143242111016i | 0.99616258331056-0.0618279137816568i | 0.02598032339812-14.3517997098705i | -0.158014540101036-0.281954557409289i | 0.000630667431842645-0.00332060673771245i | 0.000416666666666667-0.00457073993168091i | 0.005-0.0113730764182413i | 4.7049 | 19.1197 | -19.1197 | 175.2951 | -4.7049 | 102.8971 | -19.1197
648978.5245 | 103288.1401 | -0.109335663742837+0.00904181840778083i | 3.40941241099418-0.638102305337137i | -6.43285244593668-74.8518314544339i | 2.89865867489059-1.62661592544328i | 0.996133476510385-0.062061046443957i | 0.0257635667328813-14.2964603351379i | -0.156941342829265-0.280857037397761i | 0.000630256790577501-0.00330853342598228i | 0.000416666666666667-0.00455343687156895i | 0.005-0.0113300223333745i | 4.7275 | 19.1952 | -19.1952 | 175.2725 | -4.7275 | 103.2881 | -19.1952
651444.6429 | 103680.6351 | -0.108386944634452+0.00900588110175652i | 3.40889961655386-0.639285164590478i | -6.44339164148232-74.4700597085185i | 2.89857333680131-1.62182274914441i | 0.996104149798592-0.0622950443664321i | 0.0255486679892937-14.2413419759361i | -0.155876393515879-0.279763895108668i | 0.000629846961742235-0.00329650688920271i | 0.000416666666666667-0.00453619931417508i | 0.005-0.0112871312346827i | 4.7498 | 19.2706 | -19.2706 | 175.2502 | -4.7498 | 103.6806 | -19.2706
653920.1325 | 104074.6215 | -0.107447523304708+0.0089694988268974i | 3.40838307346793-0.640476129631543i | -6.45330970257559-74.0908917979054i | 2.89848735399247-1.61705282235323i | 0.996074601526822-0.0625299106028844i | 0.0253356099527278-14.1864436625714i | -0.154819627549254-0.278675110902032i | 0.000629437927239241-0.00328452694768921i | 0.000416666666666667-0.00451902701153127i | 0.005-0.0112444025051631i | 4.7719 | 19.3459 | -19.3459 | 175.2281 | -4.7719 | 104.0746 | -19.3459
656405.029 | 104470.105 | -0.106517294540708+0.00893269646311919i | 3.40786275550528-0.641675205614614i | -6.46262192375766-73.7143037962034i | 2.89840072163209-1.61230607553361i | 0.99604483003456-0.0627656482160801i | 0.0251243755892212-14.1317644305767i | -0.153770980839751-0.277590665247084i | 0.000629029669082581-0.00327259342237179i | 0.000416666666666667-0.00450191971660815i | 0.005-0.0112018355301485i | 4.7937 | 19.4212 | -19.4212 | 175.2063 | -4.7937 | 104.4701 | -19.4212
658899.3682 | 104867.0914 | -0.105596154469266+0.00889549812222489i | 3.40733863626881-0.642882397682864i | -6.4713432620806-73.3402720236307i | 2.89831343485264-1.6075824394725i | 0.996014833649049-0.0630022602777531i | 0.0249149480433078-14.077303320672i | -0.152730389815222-0.276510538721402i | 0.000628622169397629-0.00326070613479236i | 0.000416666666666667-0.00448487718331157i | 0.005-0.0111594296972988i | 4.8153 | 19.4963 | -19.4963 | 175.1847 | -4.8153 | 104.8671 | -19.4963
661403.1857 | 105265.5864 | -0.104684000539151+0.00885792716896837i | 3.40681068919459-0.644097710967136i | -6.47948834454143-72.9687730450436i | 2.89822548875063-1.60288184527877i | 0.995984610685206-0.06323974986861i | 0.0247073106358789-14.0230593787274i | -0.151697791416586-0.275434712010086i | 0.00062821541042071-0.00324886490710198i | 0.000416666666666667-0.00446789916647895i | 0.005-0.0111171843965917i | 4.8366 | 19.5714 | -19.5714 | 175.1634 | -4.8366 | 105.2656 | -19.5714
663916.5179 | 105665.5956 | -0.103780731503524+0.00882000624155465i | 3.40627888755118-0.645321150584733i | -6.48707147534948-72.5997836679434i | 2.89813687838653-1.5982042243822i | 0.995954159445529-0.0634781200783336i | 0.0245014468620708-13.9690316557252i | -0.150673123093439-0.27436316590493i | 0.000627809374498763-0.00323706956205827i | 0.000416666666666667-0.00445098542187583i | 0.005-0.0110750990203145i | 4.8577 | 19.6464 | -19.6464 | 175.1423 | -4.8577 | 105.6656 | -19.6464
666439.4006 | 106067.1249 | -0.102886247402556+0.00878175727158866i | 3.40574320443878-0.646552721638153i | -6.49410664303059-72.2332809404602i | 2.89804759878434-1.59354950853228i | 0.995923478220009-0.0637173740055869i | 0.0242973403891837-13.9152192077223i | -0.149656322799691-0.273295881303589i | 0.000627404044089029-0.00322531992302275i | 0.000416666666666667-0.00443413570619229i | 0.005-0.0110331729630549i | 4.8786 | 19.7213 | -19.7213 | 175.1214 | -4.8786 | 106.0671 | -19.7213
668971.8703 | 106470.18 | -0.102000449546263+0.00874320150348561i | 3.40520361278849-0.647792429213849i | -6.50060752736842-71.8692421493317i | 2.89795764493148-1.58891762979714i | 0.995892565286049-0.0639575147580162i | 0.0240949750546276-13.8616210958138i | -0.148647328989263-0.27223283920878i | 0.000626999401758741-0.00321361581395823i | 0.000416666666666667-0.00441734977703955i | 0.005-0.0109914056216925i | 4.8993 | 19.7962 | -19.7962 | 175.1007 | -4.8993 | 106.4702 | -19.7962
671513.9635 | 106874.7666 | -0.10112324049752+0.00870435951336751i | 3.40466008536147-0.649040278380952i | -6.50658750619465-71.5076448178622i | 2.89786701177839-1.58430852056249i | 0.995861418908363-0.0641985454522541i | 0.023894334863894-13.8082363860965i | -0.147646080611818-0.271174020727474i | 0.000626595430184792-0.00320195705942613i | 0.000416666666666667-0.00440062739294634i | 0.005-0.01094979639539i | 4.9197 | 19.8709 | -19.8709 | 175.0803 | -4.9197 | 106.8748 | -19.8709
674065.7165 | 107280.8908 | -0.100254524055278+0.00866525122744429i | 3.40411259474819-0.650296274189995i | -6.51205966202086-71.1484667038724i | 2.8977756942384-1.57972211353046i | 0.995830037338895-0.0644404692139222i | 0.0236954039885587-13.7550641496324i | -0.146652517108524-0.270119407070103i | 0.000626192112153485-0.00319034348458402i | 0.000416666666666667-0.0043839683133556i | 0.005-0.0109083446855848i | 4.9399 | 19.9456 | -19.9456 | 175.0601 | -4.9399 | 107.2809 | -19.9456
676627.1662 | 107688.5581 | -0.0993942052379785+0.00862589593990503i | 3.40356111336769-0.651560421671629i | -6.51703678852363-70.7916857976407i | 2.8976836871874-1.57515834171856i | 0.995798418816723-0.0646832891776336i | 0.0234981667643073-13.7021034624134i | -0.145666578407871-0.269068979549777i | 0.000625789430560202-0.00317877491518283i | 0.000416666666666667-0.00436737229862084i | 0.005-0.0108670498959801i | 4.96 | 20.0202 | -20.0202 | 175.04 | -4.96 | 107.6886 | -20.0202
679198.3495 | 108097.7747 | -0.0985421902671536+0.00858631233033114i | 3.40300561346675-0.652832725835305i | -6.52153139688548-70.4372803198294i | 2.89759098546356-1.57061713845855i | 0.995766561567972-0.0649270084869947i | 0.02330260768899-13.6493534053251i | -0.144688204921507-0.268022719581487i | 0.000625387368409172-0.00316725117756442i | 0.000416666666666667-0.00435083911000283i | 0.005-0.0108259114325364i | 4.9798 | 20.0947 | -20.0947 | 175.0202 | -4.9798 | 108.0978 | -20.0947
681779.3032 | 108508.5462 | -0.0976983865512385+0.00854651848063834i | 3.4024460671191-0.654113191667969i | -6.52555572198968-70.0852287194157i | 2.89749758386709-1.56609843739538i | 0.995734463805718-0.0651716302946068i | 0.0231087114207023-13.5968130641125i | -0.143717337540136-0.266980608681359i | 0.000624985908813188-0.003155772098659i | 0.000416666666666667-0.00433436850966609i | 0.005-0.0107849287034633i | 4.9994 | 20.1691 | -20.1691 | 175.0006 | -4.9994 | 108.5085 | -20.1691
684370.0645 | 108920.8787 | -0.0968627026695627+0.00850653189156436i | 3.40188244622472-0.655401824132723i | -6.52912172847807-69.735509671607i | 2.89740347715999-1.56160217248613i | 0.9957021237299-0.0654171577620678i | 0.0229164627758891-13.5444815293446i | -0.14275391762944-0.265942628465873i | 0.000624585034993369-0.00314433750598247i | 0.000416666666666667-0.00431796026067553i | 0.005-0.0107441011192103i | 5.0189 | 20.2435 | -20.2435 | 174.9811 | -5.0189 | 108.9209 | -20.2435
686970.6708 | 109334.778 | -0.0960350483565467+0.00846636949871608i | 3.40131472250902-0.656698628167498i | -6.53224111667169-69.3881020757578i | 2.89730866006569-1.55712827799885i | 0.995669539527221-0.0656635940599729i | 0.0227258467274775-13.4923578963805i | -0.141797887026038-0.264908760651118i | 0.000624184730278918-0.003132947227634i | 0.000416666666666667-0.00430161412699294i | 0.005-0.0107034280924589i | 5.0381 | 20.3178 | -20.3178 | 174.9619 | -5.0381 | 109.3348 | -20.3178
689581.1593 | 109750.2502 | -0.0952153344860867+0.00842604768818564i | 3.40074286752203-0.658003608683679i | -6.53492532835958-69.0429850532821i | 2.89721312726895-1.55267668851159i | 0.995636709371061-0.0659109423679147i | 0.0225368484030308-13.4404412653346i | -0.140849188033488-0.263878987052039i | 0.000623784978106876-0.00312160109229347i | 0.000416666666666667-0.00428532987347375i | 0.005-0.0106629090381141i | 5.0572 | 20.392 | -20.392 | 174.9428 | -5.0572 | 109.7503 | -20.392
692201.5677 | 110167.3011 | -0.0944034730561304+0.00838558231174458i | 3.40016685263769-0.659316770564746i | -6.53718555245624-68.7001379455629i | 2.89711687341535-1.54824733891122i | 0.995603631421378-0.0661592058744845i | 0.0223494530829305-13.3887307410434i | -0.139907763418326-0.262853289581693i | 0.000623385762021922-0.00311029892921886i | 0.000416666666666667-0.00426910726586347i | 0.005-0.0106225433732956i | 5.0761 | 20.4661 | -20.4661 | 174.9239 | -5.0761 | 110.1673 | -20.4661
694831.9337 | 110585.9369 | -0.0935993771734568+0.00834498870163288i | 3.39958664905306-0.660638118664895i | -6.53903273053228-68.3595403118664i | 2.89701989311128-1.54384016439246i | 0.995570303824617-0.0664083877772712i | 0.0221636461985798-13.3372254330317i | -0.138973556406139-0.261831650250529i | 0.000622987065676164-0.00309904056824387i | 0.000416666666666667-0.00425294607079445i | 0.005-0.0105823305173297i | 5.0948 | 20.5402 | -20.5402 | 174.9052 | -5.0948 | 110.5859 | -20.5402
697472.2951 | 111006.1634 | -0.0928029610386311+0.0083042816849518i | 3.39900222778757-0.661967657807644i | -6.54047756222231-68.0211719272485i | 2.8969221809234-1.53945510045672i | 0.995536724713611-0.0666584912828614i | 0.0219794133306329-13.2859244554795i | -0.138046510677672-0.260814051165646i | 0.000622588872828919-0.00308782583977536i | 0.000416666666666667-0.00423684605578248i | 0.005-0.0105422698917411i | 5.1134 | 20.6141 | -20.6141 | 174.8866 | -5.1134 | 111.0062 | -20.6141
700122.6898 | 111427.9868 | -0.0920141399311635+0.00826347559766758i | 3.39841355968219-0.663305392784409i | -6.54153051051018-67.6850127804732i | 2.89682373137852-1.53509208291112i | 0.995502892207485-0.0669095196068379i | 0.0217967402072467-13.2348269271894i | -0.137126570364983-0.259800474530089i | 0.00062219116734655-0.00307665457479088i | 0.000416666666666667-0.00422080698922342i | 0.005-0.0105023609202442i | 5.1318 | 20.688 | -20.688 | 174.8682 | -5.1318 | 111.428 | -20.688
702783.156 | 111851.4132 | -0.0912328301948496+0.00822258429823957i | 3.39782061539875-0.664651328353112i | -6.54220180689437-67.3510430719253i | 2.89672453896337-1.53075104786735i | 0.995468804411563-0.0671614759737792i | 0.0216156127023551-13.1839319715536i | -0.13621368004761-0.258790902642136i | 0.000621793933202271-0.0030655266048362i | 0.000416666666666667-0.00420482864038994i | 0.005-0.010462603028735i | 5.15 | 20.7618 | -20.7618 | 174.85 | -5.15 | 111.8514 | -20.7618
705453.732 | 112276.4486 | -0.0904589492233013+0.0081816211808876i | 3.39722336541915-0.666005469236713i | -6.54250145644271-67.01924321153i | 2.89662459812412-1.52643193174068i | 0.995434459417268-0.0674143636172571i | 0.0214360168339681-13.133238716522i | -0.135307784748803-0.257785317894582i | 0.000621397154475988-0.00305444176202289i | 0.000416666666666667-0.00418891077942812i | 0.005-0.0104229956452829i | 5.1681 | 20.8356 | -20.8356 | 174.8319 | -5.1681 | 112.2764 | -20.8356
708134.4562 | 112703.0991 | -0.089692415445663+0.0081405991884962i | 3.39662178004456-0.667367820121791i | -6.54243924272744-66.6895938166784i | 2.89652390326625-1.52213467124884i | 0.995399855302023-0.067668185779835i | 0.021257938762491-13.0827462945703i | -0.134408829931765-0.256783702774057i | 0.000621000815354127-0.00304339987902581i | 0.000416666666666667-0.00417305317735417i | 0.005-0.0103835382001224i | 5.186 | 20.9093 | -20.9093 | 174.814 | -5.186 | 112.7031 | -20.9093
710825.3671 | 113131.3708 | -0.0889331483125172+0.00809953082517901i | 3.39601582939473-0.66873838565706i | -6.54202473265547-66.3620757101561i | 2.89642244875421-1.51785920341103i | 0.995364990129157-0.0679229457130654i | 0.0210813647890673-13.0324538426681i | -0.133516761495943-0.255786039860326i | 0.000620604900129495-0.00303240078908075i | 0.000416666666666667-0.00415725560605117i | 0.005-0.010344230125645i | 5.2038 | 20.9829 | -20.9829 | 174.7962 | -5.2038 | 113.1314 | -20.9829
713526.5035 | 113561.2701 | -0.0881810682819685+0.00805842816849885i | 3.39540548340716-0.670117170451896i | -6.54126728118525-66.0366699180785i | 2.89632022891116-1.51360546554681i | 0.9953298619478-0.0681786466774869i | 0.0209062813539438-12.9823605022478i | -0.132631525773345-0.254792311825614i | 0.000620209393201162-0.00302144432598199i | 0.000416666666666667-0.00414151783826577i | 0.005-0.0103050708563907i | 5.2215 | 21.0564 | -21.0564 | 174.7785 | -5.2215 | 113.5613 | -21.0564
716237.9042 | 113992.8029 | -0.0874360968059195+0.008017302881369i | 3.39479071183647-0.671504179074869i | -6.54017603594361-65.7133576678359i | 2.89621723801865-1.50937339527512i | 0.995294468792786-0.0684352919426211i | 0.0207326750348543-12.9324654191736i | -0.1317530695249-0.253802501433925i | 0.000619814279074285-0.00301053032407986i | 0.000416666666666667-0.00412583964760486i | 0.005-0.0102660598290403i | 5.239 | 21.1298 | -21.1298 | 174.761 | -5.239 | 113.9928 | -21.1298
718959.6082 | 114425.9755 | -0.0866981563165138+0.00797616622362804i | 3.3941714842535-0.6728994160522i | -6.53875994173571-65.3921203860393i | 2.89611347031632-1.50516293051315i | 0.995258808684555-0.0686928847869683i | 0.020560532545428-12.8827677437105i | -0.130881339936835-0.252816591540368i | 0.00061941954236002-0.00299965861827842i | 0.000416666666666667-0.00411022080853245i | 0.005-0.0102271964824072i | 5.2564 | 21.2032 | -21.2032 | 174.7436 | -5.2564 | 114.426 | -21.2032
721691.6548 | 114860.7942 | -0.0859671702127752+0.00793502906330506i | 3.39354777004467-0.674302885866276i | -6.53702774495441-65.0729396964829i | 2.89600892000164-1.50097400947537i | 0.995222879629046-0.0689514284980045i | 0.0203898407336174-12.8332666304941i | -0.130016284617103-0.251834565090506i | 0.000619025167775425-0.00298882904403303i | 0.000416666666666667-0.00409466109636626i | 0.005-0.010188480257429i | 5.2736 | 21.2765 | -21.2765 | 174.7264 | -5.2736 | 114.8608 | -21.2765
724434.083 | 115297.2653 | -0.0852430628474119+0.00789390188758736i | 3.39291953841121-0.675714592954099i | -6.53498799789436-64.7557974181089i | 2.89590358122959-1.49680657067246i | 0.995186679617602-0.0692109263721756i | 0.0202205865801453-12.7839612385003i | -0.129157851591836-0.250856405119687i | 0.000618631140143327-0.00297804143734798i | 0.000416666666666667-0.00407916028727461i | 0.005-0.0101499105971598i | 5.2908 | 21.3497 | -21.3497 | 174.7092 | -5.2908 | 115.2973 | -21.3497
727186.9326 | 115735.3949 | -0.0845257595138068+0.0078527948134879i | 3.39228675836844-0.677134541705753i | -6.53264906296536-64.4406755629846i | 2.8957974481124-1.49266055291027i | 0.995150206626861-0.0694713817148931i | 0.0200527571969746-12.7348507310152i | -0.128305989301821-0.249882094752402i | 0.000618237444392251-0.0029672956347742i | 0.000416666666666667-0.00406371815827316i | 0.005-0.0101114869467621i | 5.3078 | 21.4229 | -21.4229 | 174.6922 | -5.3078 | 115.7354 | -21.4229
729950.2429 | 116175.1894 | -0.0838151864331786+0.00781171759823139i | 3.39164939874496-0.678562736462827i | -6.53001911681621-64.1275563342909i | 2.89569051471917-1.4885358952888i | 0.995113458618661-0.0697327978405285i | 0.0198863398257964-12.685934275606i | -0.127460646599032-0.248911617201637i | 0.000617844065556351-0.0029565914734069i | 0.000416666666666667-0.00404833448722172i | 0.005-0.0100732087534988i | 5.3247 | 21.496 | -21.496 | 174.6753 | -5.3247 | 116.1752 | -21.496
732724.0538 | 116616.6551 | -0.0831112707419134+0.0077706796493581i | 3.39100742818202-0.679999181516844i | -6.5271061543632-63.8164221243161i | 2.89558277507564-1.48443253720115i | 0.995076433539925-0.0699951780724073i | 0.0197213218365376-12.637211044091i | -0.126621772743162-0.247944955768235i | 0.000617450988775306-0.00294592879088319i | 0.000416666666666667-0.004033009052821i | 0.005-0.0100350754667252i | 5.3415 | 21.569 | -21.569 | 174.6585 | -5.3415 | 116.6167 | -21.569
735508.4052 | 117059.7984 | -0.0824139404790793+0.00772969003455903i | 3.39036081513271-0.681443881107685i | -6.52391799273089-63.5072555124692i | 2.89547422316388-1.48035041833252i | 0.99503912932257-0.0702585257428025i | 0.0195576907258897-12.5886802125113i | -0.125789317398221-0.246982093840275i | 0.000617058199294296-0.00293530742537984i | 0.000416666666666667-0.00401774163460949i | 0.005-0.00999708653788123i | 5.3582 | 21.6419 | -21.6419 | 174.6418 | -5.3582 | 117.0598 | -21.6419
738303.3372 | 117504.6256 | -0.0817231245740965+0.00768875749124713i | 3.38970952786129-0.682896839421954i | -6.52046227510525-63.2000392632943i | 2.89536485292194-1.47628947865914i | 0.99500154388339-0.0705228441929283i | 0.0193954341158539-12.5403409611011i | -0.124963230629132-0.246023014892428i | 0.000616665682463913-0.00292472721561095i | 0.000416666666666667-0.00400253201296025i | 0.005-0.00995924142048342i | 5.3747 | 21.7148 | -21.7148 | 174.6253 | -5.3747 | 117.5046 | -21.7148
741108.8899 | 117951.1432 | -0.0810387528345884+0.00764789043586914i | 3.38905353444244-0.684358060591387i | -6.51674647449923-62.8947563245058i | 2.89525465824359-1.47224965844727i | 0.99496367512396-0.0707881367729323i | 0.0192345397523083-12.4921924742599i | -0.12414346289838-0.245067702485357i | 0.000616273423740157-0.00291418800082568i | 0.000416666666666667-0.00398737996907775i | 0.005-0.00992153957011696i | 5.3912 | 21.7876 | -21.7876 | 174.6088 | -5.3912 | 117.9511 | -21.7876
743925.1036 | 118399.3575 | -0.0803607559343934+0.00760709697297233i | 3.38839280276057-0.685827548691206i | -6.51277789743779-62.5913898250311i | 2.895143632978-1.46823089825221i | 0.994925520930521-0.0710544068418879i | 0.0190749955035906-12.4442339405237i | -0.123329965062685-0.244116140265092i | 0.000615881408684372-0.00290368962080598i | 0.000416666666666667-0.00397228528499477i | 0.005-0.00988398044442818i | 5.4076 | 21.8604 | -21.8604 | 174.5924 | -5.4076 | 118.3994 | -21.8604
746752.019 | 118849.2751 | -0.0796890654017407+0.00756638490402291i | 3.38772730050901-0.687305307738456i | -6.50856368755784-62.2899230730669i | 2.89503177092941-1.4642331389172i | 0.994887079173881-0.071321657767786i | 0.0189167893591012-12.3964645525373i | -0.122522688369702-0.243168311962428i | 0.000615489622963236-0.00289323191586434i | 0.000416666666666667-0.0039572477435692i | 0.005-0.00984656350311632i | 5.4239 | 21.933 | -21.933 | 174.5761 | -5.4239 | 118.8493 | -21.933
749589.6767 | 119300.9023 | -0.079023613607596+0.00752576173599225i | 3.38705699518948-0.688791341690365i | -6.50411082913119-61.9903395541491i | 2.8949190658568-1.46025632157248i | 0.994848347709301-0.0715898929275263i | 0.0187599094279231-12.3488835070264i | -0.121721584454754-0.242224201392318i | 0.000615098052348737-0.00288281472684154i | 0.000416666666666667-0.00394226712848098i | 0.005-0.00980928820792623i | 5.4401 | 22.0057 | -22.0057 | 174.5599 | -5.4401 | 119.3009 | -22.0057
752438.1175 | 119754.2458 | -0.07836433375416+0.0074852346897089i | 3.3863818541112-0.690285654442634i | -6.49942615050715-61.6926229292359i | 2.89480551147364-1.45630038763424i | 0.994809324376392-0.0718591157069084i | 0.0186043439374604-12.3014900047701i | -0.120926605337595-0.241283792453289i | 0.000614706682718177-0.0028724378951044i | 0.000416666666666667-0.0039273432242289i | 0.005-0.00977215402264013i | 5.4562 | 22.0782 | -22.0782 | 174.5438 | -5.4562 | 119.7542 | -22.0782
755297.3823 | 120209.3119 | -0.077711159863538+0.00744481070798968i | 3.38570184439034-0.691788249827765i | -6.49451632748012-61.3967570328045i | 2.89469110144755-1.4523652788036i | 0.994770006999-0.0721293295006211i | 0.0184500812320942-12.2542832505736i | -0.120137703419198-0.240347069126841i | 0.000614315500054175-0.00286210126254366i | 0.000416666666666667-0.00391247581612763i | 0.005-0.00973516041307047i | 5.4723 | 22.1507 | -22.1507 | 174.5277 | -5.4723 | 120.2093 | -22.1507
758167.5124 | 120666.1073 | -0.0770640267665498+0.0074044964635518i | 3.38501693294921-0.693299131613333i | -6.48938788658316-61.1027258709592i | 2.89457582939988-1.44845093706562i | 0.994730393385104-0.0724005377122336i | 0.0182971097718538-12.2072624532412i | -0.119354831478578-0.239414015476864i | 0.000613924490444643-0.00285180467157161i | 0.000416666666666667-0.00389766469030446i | 0.005-0.00969830684705174i | 5.4883 | 22.2231 | -22.2231 | 174.5117 | -5.4883 | 120.6661 | -22.2231
761048.5489 | 121124.6385 | -0.0764228700917211+0.00736429836671025i | 3.38432708651564-0.694818303500284i | -6.48404720830603-60.8105136195602i | 2.89445968890561-1.44455730468829i | 0.994690481326697-0.0726727437541831i | 0.0181454181311095-12.1604268255496i | -0.118577942669642-0.238484615649073i | 0.000613533640082875-0.00284154796512012i | 0.000416666666666667-0.00388290963369642i | 0.005-0.00966159279443289i | 5.5042 | 22.2954 | -22.2954 | 174.4958 | -5.5042 | 121.1246 | -22.2954
763940.5334 | 121584.9121 | -0.0757876262544013+0.0073242225728733i | 3.38363227162227-0.696345769121154i | -6.47850053024664-60.5201046223567i | 2.89434267349276-1.4406843242215i | 0.994650268599682-0.0729459510477649i | 0.0179949949972768-12.1137755842211i | -0.117806990518056-0.23755885387041i | 0.000613142935267513-0.00283133098663829i | 0.000416666666666667-0.00386821043404704i | 0.005-0.00962501772706998i | 5.52 | 22.3677 | -22.3677 | 174.48 | -5.52 | 121.5849 | -22.3677
766843.5074 | 122046.9348 | -0.0751582324460581+0.00728427498983124i | 3.38293245460588-0.697881532038335i | -6.47275395018755-60.2314833891456i | 2.89422477664229-1.43683193849606i | 0.994609752963756-0.0732201630231199i | 0.0178458291695406-12.0673079498977i | -0.117041928918162-0.236636714448504i | 0.000612752362402611-0.00282115358009038i | 0.000416666666666667-0.0038535668799034i | 0.005-0.00958858111881845i | 5.5358 | 22.4399 | -22.4399 | 174.4642 | -5.5358 | 122.0469 | -22.4399
769757.5128 | 122510.7131 | -0.0745346266237072+0.00724446128485603i | 3.38222760160668-0.699425595742306i | -6.46681342910975-59.9446345939364i | 2.89410599178759-1.4330000906227i | 0.994568932162301-0.0734953831192225i | 0.0176979095575946-12.0210231471148i | -0.116282712129906-0.235718181771086i | 0.000612361907997678-0.00281101558995368i | 0.000416666666666667-0.00383897876061308i | 0.005-0.00955228244552544i | 5.5515 | 22.512 | -22.512 | 174.4485 | -5.5515 | 122.5107 | -22.512
772682.5913 | 122976.2538 | -0.0739167474994988+0.00720478689160314i | 3.38151767856772-0.700977963649823i | -6.46068479413552-59.6595430731358i | 2.89398631231435-1.42918872399105i | 0.994527803922267-0.0737716147838674i | 0.0175512251803966-11.9749204042753i | -0.115529294775793-0.23480324030545i | 0.000611971558667722-0.0028009168612163i | 0.000416666666666667-0.00382444586632105i | 0.005-0.00951612118502241i | 5.5671 | 22.5841 | -22.5841 | 174.4329 | -5.5671 | 122.9763 | -22.5841
775618.7852 | 123443.5636 | -0.0733045345304479+0.00716525701683424i | 3.38080265123414-0.702538639102131i | -6.45437374140993-59.3761938237443i | 2.89386573156002-1.42539778226865i | 0.994486365954063-0.0740488614736564i | 0.0174057651649411-11.9289989536242i | -0.11478163183788-0.233891874597886i | 0.000611581301133351-0.00279085723937517i | 0.000416666666666667-0.00380996798796678i | 0.005-0.00948009681711731i | 5.5827 | 22.6561 | -22.6561 | 174.4173 | -5.5827 | 123.4436 | -22.6561
778566.1365 | 123912.6492 | -0.0726979279083128+0.00712587664695618i | 3.38008248515256-0.704107625363123i | -6.44788583891656-59.0945720015721i | 2.89374424281364-1.42162720939997i | 0.994444615951435-0.0743271266539847i | 0.0172615187450437-11.8832580312232i | -0.114039678654791-0.232984069273149i | 0.000611191122220777-0.00278083657043385i | 0.000416666666666667-0.00379554491728111i | 0.005-0.00944420882358772i | 5.5983 | 22.728 | -22.728 | 174.4017 | -5.5983 | 123.9126 | -22.728
781524.6879 | 124383.5172 | -0.072096868549612+0.0070866505543858i | 3.37935714567043-0.705684925617525i | -6.44122652923315-58.8146629194636i | 2.89362183931541-1.41787694960539i | 0.994402551591361-0.0746064137990257i | 0.0171184752601461-11.8376968769252i | -0.11330339091875-0.232079809033901i | 0.000610801008861958-0.00277085470090049i | 0.000416666666666667-0.00378117644678334i | 0.005-0.00940845668817263i | 5.6138 | 22.7999 | -22.7999 | 174.3862 | -5.6138 | 124.3835 | -22.7999
784494.4817 | 124856.1746 | -0.0715012980857939+0.00704758330374167i | 3.37862659793535-0.707270542969018i | -6.4344011322243-58.5364520455485i | 2.89349851425639-1.41414694738023i | 0.994360170533926-0.0748867263917161i | 0.0169766241541326-11.7923147343503i | -0.11257272467266-0.231179078660194i | 0.000610410948094646-0.00276091147778574i | 0.000416666666666667-0.00376686236977817i | 0.005-0.00937283989656569i | 5.6292 | 22.8717 | -22.8717 | 174.3708 | -5.6292 | 124.8562 | -22.8717
787475.5607 | 125330.6281 | -0.070911158853531+0.00700867925787333i | 3.37789080689448-0.708864480438378i | -6.42741484767815-58.2599250014932i | 2.89337426077814-1.41043714749375i | 0.994317470422209-0.0751680679237407i | 0.0168359549741619-11.7471108508599i | -0.111847636307183-0.230281863008919i | 0.000610020927062504-0.00275100674860075i | 0.000416666666666667-0.00375260248035284i | 0.005-0.00933735793640736i | 5.6446 | 22.9435 | -22.9435 | 174.3554 | -5.6446 | 125.3306 | -22.9435
790467.9678 | 125806.8844 | -0.0703263938851668+0.00696994258372437i | 3.37714973729387-0.710466740961583i | -6.42027275788227-57.9850675607827i | 2.89324907197244-1.40674749498816i | 0.994274448882169-0.0754504418955154i | 0.0166964573695158-11.702084477533i | -0.111128082557869-0.229388147013294i | 0.000609630933015199-0.00274114036135506i | 0.000416666666666667-0.00373839657337402i | 0.005-0.00930201029727771i | 5.66 | 23.0152 | -23.0152 | 174.34 | -5.66 | 125.8069 | -23.0152
793471.7461 | 126284.9506 | -0.0697469468992905+0.00693137725804065i | 3.37640335367783-0.71207732738792i | -6.41297983014451-57.7118656470095i | 2.89312294088084-1.40307793517764i | 0.994231103522519-0.0757338518161704i | 0.0165581210904595-11.657234869142i | -0.110414020502297-0.228497915682341i | 0.000609240953308506-0.00273131216455459i | 0.000416666666666667-0.00372424444448497i | 0.005-0.00926679647068911i | 5.6754 | 23.0868 | -23.0868 | 174.3246 | -5.6754 | 126.285 | -23.0868
796486.9387 | 126764.8334 | -0.0691727622914507+0.00689298707292504i | 3.37565162038839-0.713696242478049i | -6.4055409192592-57.4403053321792i | 2.89299586049442-1.39942841364736i | 0.994187431934614-0.0760183012035332i | 0.0164209359871185-11.612561284128i | -0.109705407557244-0.227611154100361i | 0.000608850975404442-0.00272152200719969i | 0.000416666666666667-0.00371014589010259i | 0.005-0.00923171595007882i | 5.6907 | 23.1584 | -23.1584 | 174.3093 | -5.6907 | 126.7648 | -23.1584
799513.5891 | 127246.5398 | -0.068603785125+0.00685477564124144i | 3.37489450156455-0.715323488902074i | -6.39796076991794-57.1703728350366i | 2.89286782375335-1.39579887625248i | 0.994143431692331-0.0763037935841103i | 0.0162848920083687-11.5680629845778i | -0.109002201475885-0.226727847426433i | 0.000608460986871381-0.00271176973878307i | 0.000416666666666667-0.00369610070741441i | 0.005-0.00919676823080169i | 5.706 | 23.2299 | -23.2299 | 174.294 | -5.706 | 127.2465 | -23.2299
802551.7408 | 127730.0766 | -0.0680399611220724+0.00681674640187416i | 3.37413196114181-0.716959069237581i | -6.39024401906792-56.9020545194015i | 2.89273882354665-1.39218926911718i | 0.994099100351945-0.0765903324930677i | 0.0161499792007401-11.5237392361997i | -0.108304360345006-0.225847980893905i | 0.00060807097538418-0.00270205520928789i | 0.000416666666666667-0.00368210869437579i | 0.005-0.0091619528101233i | 5.7212 | 23.3013 | -23.3013 | 174.2788 | -5.7212 | 127.7301 | -23.3013
805601.4374 | 128215.4509 | -0.067481236654687+0.00677890262484651i | 3.37336396285151-0.718602985967675i | -6.38239519822026-56.6353368925233i | 2.8926088527117-1.38859953863368i | 0.99405443545201-0.076877921474213i | 0.0160161877073352-11.4795893083001i | -0.107611842582252-0.224971539809881i | 0.000607680928724345-0.00269237826918572i | 0.000416666666666667-0.00366816964970689i | 0.005-0.00912726918721186i | 5.7365 | 23.3727 | -23.3727 | 174.2635 | -5.7365 | 128.2155 | -23.3727
808662.7228 | 128702.6696 | -0.0669275587359858+0.00674124741630139i | 3.37259047022021-0.720255241478982i | -6.37441873570594-56.3702066034536i | 2.89247790403402-1.38502963146127i | 0.99400943451324-0.0771665640799742i | 0.0158835077667602-11.4356124737606i | -0.106924606933399-0.22409850955474i | 0.000607290834780157-0.0026827387694347i | 0.000416666666666667-0.00365428337288992i | 0.005-0.00909271686313198i | 5.7517 | 23.4441 | -23.4441 | 174.2483 | -5.7517 | 128.7027 | -23.4441
811735.6412 | 129191.7398 | -0.0663788750115894+0.00670378372334717i | 3.37181144656921-0.721915838059652i | -6.36631895888386-56.1066504414301i | 2.89234597024681-1.38147949452531i | 0.993964095038382-0.0774562638713794i | 0.0157519297120691-11.3918080090147i | -0.106242612469639-0.223228875581629i | 0.000606900681546821-0.00267313656147745i | 0.000416666666666667-0.00364044966416608i | 0.005-0.0090582953408368i | 5.7669 | 23.5153 | -23.5153 | 174.2331 | -5.7669 | 129.1917 | -23.5153
814820.2366 | 129682.6684 | -0.0658351337510881+0.00666651433877387i | 3.37102685501385-0.723584777897333i | -6.35810009629951-55.8446553342821i | 2.89221304403069-1.37794907501629i | 0.993918414512095-0.0777470244180358i | 0.015621443969723-11.3481751940253i | -0.105565818584909-0.22236262341599i | 0.000606510457126658-0.00266357149723936i | 0.000416666666666667-0.00362666832453286i | 0.005-0.00902400412516116i | 5.7821 | 23.5865 | -23.5865 | 174.2179 | -5.7821 | 129.6827 | -23.5865
817916.5535 | 130175.4625 | -0.0652962838396413+0.00662944190564234i | 3.37023665846308-0.72526206307712i | -6.34976627979846-55.5842083468448i | 2.89207911801322-1.37443832038883i | 0.993872390400827-0.0780388492981075i | 0.0154920410585591-11.3047133122617i | -0.104894184993217-0.221499738655056i | 0.000606120149729231-0.00265404342912647i | 0.000416666666666667-0.00361293915574104i | 0.005-0.00898984272281448i | 5.7973 | 23.6577 | -23.6577 | 174.2027 | -5.7973 | 130.1755 | -23.6577
821024.6364 | 130670.1293 | -0.0647622747697118+0.00659256892174905i | 3.36944081961877-0.726947695579506i | -6.34132154659176-55.3252966793963i | 2.89194418476864-1.37094717836071i | 0.993826020152692-0.0783317420982932i | 0.0153637115887763-11.2614216506775i | -0.10422767172602-0.22064020696739i | 0.000605729747671577-0.00264455221002377i | 0.000416666666666667-0.00359926196029193i | 0.005-0.00895581064237343i | 5.8125 | 23.7288 | -23.7288 | 174.1875 | -5.8125 | 130.6701 | -23.7288
824144.53 | 131166.6758 | -0.0642330566329119+0.00655589774397305i | 3.36863930097527-0.728641677278314i | -6.33276984127859-55.0679076661072i | 2.89180823681747-1.36747559691192i | 0.993779301197337-0.0786257064138023i | 0.0152364462609297-11.2182994996883i | -0.103566239129601-0.2197840140924i | 0.000605339239378325-0.00263509769329321i | 0.000416666666666667-0.00358563654143449i | 0.005-0.00892190739427519i | 5.8277 | 23.7998 | -23.7998 | 174.1723 | -5.8277 | 131.1667 | -23.7998
827276.2792 | 131665.1091 | -0.0637085801119687+0.00651943059250139i | 3.36783206481884-0.730344009938591i | -6.32411501782228-54.8120287735058i | 2.89167126662614-1.36402352428367i | 0.993732230945827-0.0789207458483316i | 0.0151102358649404-11.1753461531496i | -0.102909847862484-0.218931145839874i | 0.000604948613381931-0.00262567973277189i | 0.000416666666666667-0.00357206270316246i | 0.005-0.00888813249081012i | 5.8429 | 23.8708 | -23.8708 | 174.1571 | -5.8429 | 131.6651 | -23.8708
830419.9291 | 132165.4366 | -0.0631887964728054+0.00648316955494579i | 3.36701907322706-0.7320546952145i | -6.31536084148679-54.5576475989593i | 2.89153326660661-1.36059090897744i | 0.993684806790508-0.0792168640140403i | 0.0149850712791167-11.1325609083349i | -0.102258458892866-0.218081588089505i | 0.000604557858322868-0.00261629818277025i | 0.000416666666666667-0.00355854025021166i | 0.005-0.00885448544611488i | 5.858 | 23.9417 | -23.9417 | 174.142 | -5.858 | 132.1654 | -23.9417
833575.5248 | 132667.6652 | -0.0626736575567386+0.00644711659034398i | 3.36620028806841-0.733773734647196i | -6.30651099072774-54.304751869173i | 2.89139422911601-1.35717769975399i | 0.993637026104887-0.0795140645315246i | 0.0148609434691855-11.0899430659144i | -0.101612033496073-0.217235326790438i | 0.00060416696294979-0.00260695289807016i | 0.000416666666666667-0.00354506898805704i | 0.005-0.00882096577616547i | 5.8732 | 24.0126 | -24.0126 | 174.1268 | -5.8732 | 132.6677 | -24.0126
836743.1118 | 133171.8023 | -0.0621631157727865+0.00641127353305587i | 3.36537567100168-0.735501129662673i | -6.29756905904535-54.0533294387009i | 2.89125414645631-1.35378384563243i | 0.993588886243498-0.079812351029792i | 0.0147378434873397-11.0474919299329i | -0.100970533252032-0.216392347960806i | 0.000603775916119801-0.00259764373392323i | 0.000416666666666667-0.00353164872290998i | 0.005-0.00878757299877012i | 5.8885 | 24.0834 | -24.0834 | 174.1115 | -5.8885 | 133.1718 | -24.0834
839922.7357 | 133677.8552 | -0.061657124090093+0.00637564209655313i | 3.36454518347553-0.73723688156961i | -6.28853855679511-53.8033682884787i | 2.89111301087382-1.35040929588922i | 0.993540384541779-0.0801117271462339i | 0.0146157624712927-11.0052068077895i | -0.100333920042785-0.215552637687282i | 0.000603384706798608-0.00258837054604892i | 0.000416666666666667-0.00351827926171547i | 0.005-0.00875430663356262i | 5.9037 | 24.1541 | -24.1541 | 174.0963 | -5.9037 | 133.6779 | -24.1541
843114.4421 | 134185.831 | -0.0611556360304511+0.00634022387710734i | 3.36370878672794-0.738980991557175i | -6.27942291296091-53.554856524362i | 2.89097081455899-1.34705400005724i | 0.993491518315936-0.0804121965265988i | 0.0144946916433482-10.9630870102152i | -0.0997021560499896-0.21471618212462i | 0.000602993324060781-0.00257913319063283i | 0.000416666666666667-0.0035049604121493i | 0.005-0.00872116620199505i | 5.9189 | 24.2248 | -24.2248 | 174.0811 | -5.9189 | 134.1858 | -24.2248
846318.2769 | 134695.7372 | -0.0606586056609488+0.00630502035737731i | 3.36286644178579-0.740733460692836i | -6.27022547688853-53.3077823756924i | 2.89082754964585-1.34371790792482i | 0.993442284862815-0.0807137628249635i | 0.0143746223094797-10.9211318512533i | -0.0990752037524847-0.213882967495219i | 0.000602601757089964-0.00256993152432489i | 0.000416666666666667-0.00349169198261536i | 0.005-0.00868815122733115i | 5.9342 | 24.2955 | -24.2955 | 174.0658 | -5.9342 | 134.6957 | -24.2955
849534.2864 | 135207.581 | -0.0601659875867107+0.00627003290990107i | 3.36201810946435-0.742494289920146i | -6.26094951998237-53.0621341938693i | 2.89068320821177-1.34040096953474i | 0.993392681459773-0.0810164297037042i | 0.0142555458584212-10.8793406482378i | -0.0984530259238369-0.213052980088678i | 0.000602209995179103-0.00256076540423768i | 0.000416666666666667-0.00347847378224283i | 0.005-0.00865526123463954i | 5.9494 | 24.3661 | -24.3661 | 174.0506 | -5.9494 | 135.2076 | -24.3661
852762.5167 | 135721.3698 | -0.059677736943749+0.00623526280049227i | 3.36116375036681-0.744263480056491i | -6.25159823736579-52.8179004509415i | 2.89053778227699-1.33710313518335i | 0.993342705364541-0.0813202008334669i | 0.0141374537607697-10.8377127217731i | -0.0978355856299378-0.212226206261354i | 0.00060181802773069-0.00255163468794467i | 0.000416666666666667-0.00346530562088348i | 0.005-0.00862249575078658i | 5.9647 | 24.4366 | -24.4366 | 174.0353 | -5.9647 | 135.7214 | -24.4366
856003.0142 | 136237.111 | -0.059193809391918+0.00620071119154451i | 3.36030332488389-0.746041031790839i | -6.24217474950502-52.5750697382135i | 2.89039126380428-1.33382435541955i | 0.993292353815097-0.0816250798931369i | 0.0140203375680986-10.7962473957136i | -0.0972228462266055-0.211402632435933i | 0.000601425844257009-0.0025425392334785i | 0.000416666666666667-0.00345218730910887i | 0.005-0.00858985430442969i | 5.9801 | 24.5071 | -24.5071 | 174.0199 | -5.9801 | 136.2371 | -24.5071
859255.8257 | 136754.812 | -0.0587141611079697+0.00616637914524782i | 3.35943679319336-0.747826945681486i | -6.2326821037984-52.3336307648667i | 2.89024364469853-1.33056458104386i | 0.993241624029527-0.0819310705698072i | 0.0139041889120808-10.7549439971435i | -0.0966147713572147-0.210582245101i | 0.000601033434380349-0.00253347889932928i | 0.000416666666666667-0.00343911865820768i | 0.005-0.00855733642601085i | 5.9954 | 24.5775 | -24.5775 | 174.0046 | -5.9954 | 136.7548 | -24.5775
862520.9978 | 137274.4803 | -0.0582387487787117+0.00613226762671596i | 3.35856411525959-0.749621222153738i | -6.22312327613137-52.0935723565949i | 2.89009491680634-1.32732376310744i | 0.993190513205893-0.0822381765587468i | 0.0137889995036249-10.7138018563567i | -0.0960113249503424-0.209765030810607i | 0.000600640787833316-0.002524453544443i | 0.000416666666666667-0.00342609948018298i | 0.005-0.00852494164774944i | 6.0108 | 24.6479 | -24.6479 | 173.9892 | -6.0108 | 137.2745 | -24.6479
865798.5776 | 137796.1234 | -0.057767529594264+0.00609837750703025i | 3.35768525083323-0.751423861497624i | -6.21350117239794-51.8548834542579i | 2.88994507191566-1.32410185291116i | 0.993139018522099-0.0825464015633676i | 0.0136747611320189-10.6728203068371i | -0.0954124712174407-0.208950976183861i | 0.000600247894459035-0.00251546302821974i | 0.000416666666666667-0.00341312958774954i | 0.005-0.00849266950363564i | 6.0263 | 24.7182 | -24.7182 | 173.9737 | -6.0263 | 137.7961 | -24.7182
869088.6122 | 138319.7486 | -0.0573004612414112+0.00606470956620109i | 3.35680015945069-0.753234863865543i | -6.20381862999009-51.6175531125454i | 2.88979410175539-1.32089880200466i | 0.993087137135753-0.0828557492951906i | 0.0135614656640871-10.6319986852386i | -0.0948181746505235-0.208140067904495i | 0.000599854744211448-0.00250650721051213i | 0.000416666666666667-0.00340020879433108i | 0.005-0.0084605195294238i | 6.0417 | 24.7885 | -24.7885 | 173.9583 | -6.0417 | 138.3197 | -24.7885
872391.1489 | 138845.3637 | -0.0568375018970556+0.00603126449604841i | 3.35590880043384-0.755054229269943i | -6.19407841925393-51.3815704986606i | 2.88964199799497-1.31771456218535i | 0.99303486618403-0.0831662234738118i | 0.0134491050433545-10.5913363313658i | -0.0942284000198751-0.207332292720459i | 0.000599461327155549-0.00249758595162368i | 0.000416666666666667-0.00338733691405765i | 0.005-0.00842849126262584i | 6.0572 | 24.8587 | -24.8587 | 173.9428 | -6.0572 | 138.8454 | -24.8587
875706.2353 | 139372.976 | -0.0563786102217611+0.00599804290300362i | 3.35501113288959-0.756881957580934i | -6.18428324491563-51.1469248910145i | 2.88948875224399-1.3145490854975i | 0.992982202783537-0.0834778278268667i | 0.0133376712892242-10.5508325881545i | -0.0936431123717805-0.206527637443509i | 0.000599067633467693-0.00248869911230719i | 0.000416666666666667-0.00337451376176296i | 0.005-0.00839658424250429i | 6.0728 | 24.9288 | -24.9288 | 173.9272 | -6.0728 | 139.373 | -24.9288
879033.919 | 139902.5934 | -0.0559237453533919+0.00596504531083616i | 3.35410711570954-0.758718048523916i | -6.17443574747597-50.9136056779371i | 2.88933435605177-1.31140232423126i | 0.992929144030172-0.0837905660899937i | 0.0132271564961626-10.5104868016526i | -0.093062277026273-0.205726088948797i | 0.000598673653435835-0.00247984655376312i | 0.000416666666666667-0.00336173915298162i | 0.005-0.00836479801006607i | 6.0884 | 24.9989 | -24.9989 | 173.9116 | -6.0884 | 139.9026 | -24.9989
882374.2479 | 140434.2232 | -0.0554728669008456+0.0059322721633076i | 3.35319670756964-0.760562501677174i | -6.16453850457731-50.6816023564023i | 2.88917880090697-1.30827423092175i | 0.992875686998989-0.0841044420067978i | 0.0131175528328949-10.4702983210007i | -0.0924858595749026-0.204927634174463i | 0.000598279377459835-0.00247102813763808i | 0.000416666666666667-0.00334901290394663i | 0.005-0.00833313210805543i | 6.104 | 25.069 | -25.069 | 173.896 | -6.104 | 140.4342 | -25.069
885727.27 | 140967.8733 | -0.0550259349378736+0.0058997238267482i | 3.35227986692981-0.762415316469453i | -6.15459403233655-50.4509045307682i | 2.88902207823719-1.30516475834805i | 0.992821828744051-0.0844194593288126i | 0.0130088525416113-10.4302664984137i | -0.0919138258785227-0.204132260121246i | 0.000597884796051732-0.0024622437260232i | 0.000416666666666667-0.0033363348315866i | 0.005-0.00830158608094783i | 6.1197 | 25.139 | -25.139 | 173.8803 | -6.1197 | 140.9679 | -25.139
889093.0337 | 141503.5512 | -0.0545829099969961+0.00586740059257032i | 3.35135655203366-0.764276492177511i | -6.1446047866553-50.2215019115317i | 2.88886417940855-1.30207385953232i | 0.992767566298298-0.0847356218154613i | 0.0129010479371814-10.3903906891618i | -0.0913461420650996-0.20333995385208i | 0.000597489899836029-0.00245349318145266i | 0.000416666666666667-0.00332370475352321i | 0.005-0.00827015947494306i | 6.1355 | 25.209 | -25.209 | 173.8645 | -6.1355 | 141.5036 | -25.209
892471.5872 | 142041.2647 | -0.0541437530634976+0.00583530267970751i | 3.35042672090818-0.766146027923678i | -6.13457316449748-49.9933843140943i | 2.88870509572529-1.29900148773877i | 0.992712896673397-0.085052933234017i | 0.0127941314063788-10.3506702515518i | -0.0907827745275311-0.202550702491696i | 0.000597094679549987-0.00244477636690208i | 0.000416666666666667-0.00331112248806855i | 0.005-0.00823885183795882i | 6.1513 | 25.2789 | -25.2789 | 173.8487 | -6.1513 | 142.0413 | -25.2789
895862.9792 | 142581.0215 | -0.0537084255695169+0.00580343023699086i | 3.34949033136339-0.768023922673351i | -6.12450150514258-49.7665416575459i | 2.88854481842931-1.29594759647281i | 0.992657816859609-0.085371397359563i | 0.0126880954071153-10.3111045469088i | -0.0902236899214981-0.201764493226239i | 0.000596699126043934-0.0024360931457871i | 0.000416666666666667-0.0032985878542225i | 0.005-0.0082076627196242i | 6.1671 | 25.3487 | -25.3487 | 173.8329 | -6.1671 | 142.581 | -25.3487
899267.2585 | 143122.8294 | -0.05327688938822+0.00577178334545915i | 3.34854734099211-0.769910175232523i | -6.11439209141043-49.5409639634621i | 2.88838333869983-1.29291213948002i | 0.992602323825636-0.0856910179749506i | 0.0125829324676829-10.271692939558i | -0.0896688551633227-0.200981313302881i | 0.000596303230281528-0.00242744338196185i | 0.000416666666666667-0.00328610067167016i | 0.005-0.00817659167127337i | 6.1831 | 25.4185 | -25.4185 | 173.8169 | -6.1831 | 143.1228 | -25.4185
902684.4741 | 143666.6961 | -0.0528491068280538+0.00574036202060505i | 3.34759770716968-0.771804784245243i | -6.10424715086072-49.3166413547113i | 2.88822064765289-1.28989507074524i | 0.992546414518486-0.0860117988707571i | 0.0124786351860066-10.2324347968063i | -0.0891182374278491-0.20020115002943i | 0.000595906983340094-0.00241882693971745i | 0.000416666666666667-0.00327366076077919i | 0.005-0.00814563824593882i | 6.199 | 25.4883 | -25.4883 | 173.801 | -6.199 | 143.6667 | -25.4883
906114.6751 | 144212.6296 | -0.0524250406270921+0.00570916621456112i | 3.3466413870537-0.773707748191101i | -6.09406885696607-49.0935640542832i | 2.88805673634103-1.28689634449162i | 0.992490085863324-0.086333743845243i | 0.0123751962289054-10.1933294889248i | -0.0885718041463464-0.199423990773966i | 0.000595510376410917-0.00241024368378062i | 0.000416666666666667-0.00326126794259733i | 0.005-0.00811480199834512i | 6.2151 | 25.558 | -25.558 | 173.7849 | -6.2151 | 144.2126 | -25.558
909557.9109 | 144760.6375 | -0.05200465394745+0.00567819581822629i | 3.3456783375838-0.775619065382648i | -6.0838593302621-48.8717223841208i | 2.88789159575275-1.28391591517967i | 0.992433334763325-0.0866568567043072i | 0.0122726083313617-10.1543763891302i | -0.0880295230044196-0.198649822964442i | 0.000595113400799545-0.00240169347931216i | 0.000416666666666667-0.00324892203884969i | 0.005-0.00808408248490249i | 6.2312 | 25.6277 | -25.6277 | 173.7688 | -6.2312 | 144.7606 | -25.6277
913014.231 | 145310.728 | -0.0515879103697935+0.00564745066333312i | 3.3447085154814-0.777538733962843i | -6.07362063947041-48.6511067639764i | 2.88772521681215-1.28095373750632i | 0.992376158099534-0.0869811412614424i | 0.0121708642957996-10.115574873568i | -0.0874913619399523-0.19787863408833i | 0.000594716047926102-0.00239317619190562i | 0.000416666666666667-0.00323662287193634i | 0.005-0.00805347926370039i | 6.2474 | 25.6973 | -25.6973 | 173.7526 | -6.2474 | 145.3107 | -25.6973
916483.685 | 145862.9087 | -0.0511747738879174+0.00561693052445922i | 3.34373187724952-0.77946675190245i | -6.06335480259982-48.4317077102735i | 2.88755759037856-1.27800976640398i | 0.992318552730711-0.0873066013376891i | 0.0120699569913725-10.0769243212942i | -0.0869572891410532-0.197110411692242i | 0.000594318309325594-0.00238469168758583i | 0.000416666666666667-0.00322437026492961i | 0.005-0.00802299189450131i | 6.2637 | 25.7669 | -25.7669 | 173.7363 | -6.2637 | 145.8629 | -25.7669
919966.323 | 146417.1878 | -0.0507652089034066+0.00558663512098247i | 3.34274837917259-0.781403116997423i | -6.05306378802304-48.2135158349846i | 2.88738870724595-1.27508395703958i | 0.99226051549319-0.0876332407615882i | 0.0119698793532583-10.0384241142584i | -0.0864272730440299-0.196345143381564i | 0.000593920176648248-0.00237623983280753i | 0.000416666666666667-0.00321216404157164i | 0.005-0.00799261993873415i | 6.28 | 25.8364 | -25.8364 | 173.72 | -6.28 | 146.4172 | -25.8364
923462.1951 | 146973.5731 | -0.0503591802203744+0.00555656411898357i | 3.34175797731626-0.783347826866281i | -6.04274951553054-47.9965218445237i | 2.88721855814266-1.27217626481361i | 0.992202043200728-0.0879610633691337i | 0.0118706243819635-10.0000736372864i | -0.0859012823313741-0.195582816820094i | 0.000593521641659799-0.00236782049445401i | 0.000416666666666667-0.0032000040262718i | 0.005-0.00796236295948807i | 6.2965 | 25.9059 | -25.9059 | 173.7035 | -6.2965 | 146.9736 | -25.9059
926971.3514 | 147532.0727 | -0.0499566530402737+0.00552671713309688i | 3.34076062752728-0.785300878947449i | -6.03241385736355-47.7807165386474i | 2.88704713373086-1.26928664535924i | 0.992143132644353-0.0882900730037231i | 0.0117721851426349-9.96187227806275i | -0.0853792859297683-0.194823419729674i | 0.000593122696241825-0.00235943353983575i | 0.000416666666666667-0.0031878900441042i | 0.005-0.00793222052150638i | 6.313 | 25.9753 | -25.9753 | 173.687 | -6.313 | 147.5321 | -25.9753
930493.8425 | 148092.6946 | -0.0495575929567878+0.00549709372830745i | 3.33975628543328-0.787262270496585i | -6.02205863922237-47.5660908093755i | 2.88687442460619-1.2664150545413i | 0.992083780592218-0.0886202735161081i | 0.0116745547643804-9.92381942711433i | -0.0848612530081069-0.194066939889846i | 0.000592723332392077-0.00235107883668908i | 0.000416666666666667-0.00317582192080514i | 0.005-0.00790219219117987i | 6.3296 | 26.0447 | -26.0447 | 173.6704 | -6.3296 | 148.0927 | -26.0447
934029.7191 | 148655.4468 | -0.0491619659507908+0.00546769342170333i | 3.33874490644276-0.789231998583906i | -6.01168564125643-47.3526356399169i | 2.88670042129722-1.26356144845538i | 0.992023983789447-0.0889516687643431i | 0.0115777264395968-9.88591447779308i | -0.0843471529755349-0.193313365137481i | 0.000592323542224774-0.00234275625317493i | 0.000416666666666667-0.00316379948277062i | 0.005-0.00787227753654103i | 6.3462 | 26.114 | -26.114 | 173.6538 | -6.3462 | 148.6554 | -26.114
937579.0321 | 149220.3375 | -0.0487697383853817+0.00543851568417371i | 3.33772644574489-0.791210060091453i | -6.00129659903077-47.140342103615i | 2.88652511426513-1.26072578342687i | 0.991963738957986-0.0892842626137339i | 0.0114816934233066-9.84815682625948i | -0.0838369554795033-0.192562683366442i | 0.000591923317970964-0.0023344656578774i | 0.000416666666666667-0.00315182255705381i | 0.005-0.00784247612725746i | 6.363 | 26.1833 | -26.1833 | 173.637 | -6.363 | 149.2203 | -26.1833
941141.8324 | 149787.3748 | -0.0483808770009901+0.00540955994206624i | 3.33670085830945-0.793196451710381i | -5.99089320447447-46.9292013629007i | 2.88634849390317-1.25790801601004i | 0.991903042796447-0.0896180589367837i | 0.0113864490325014-9.81054587146593i | -0.0833306304038428-0.191814882527225i | 0.000591522651978813-0.00232620691980258i | 0.000416666666666667-0.00313989097136264i | 0.005-0.00781278753462586i | 6.3799 | 26.2526 | -26.2526 | 173.6201 | -6.3799 | 149.7874 | -26.2526
944718.1714 | 150356.5668 | -0.0479953489105537+0.00538082557879355i | 3.33566809888678-0.795191169938204i | -5.9804771068064-46.7192046682603i | 2.88617055053626-1.25510810298704i | 0.991841891979956-0.0899530616131403i | 0.0112919866454941-9.77308101514024i | -0.0828281478668476-0.191069950626618i | 0.000591121536713956-0.00231797990837728i | 0.000416666666666667-0.00312800455405722i | 0.005-0.00778321133156591i | 6.3968 | 26.3218 | -26.3218 | 173.6032 | -6.3968 | 150.3566 | -26.3218
948308.1004 | 150927.9218 | -0.0476131215947627+0.00535231193639852i | 3.3346281220077-0.797194211076024i | -5.97004991344396-46.5103433572153i | 2.88599127442054-1.25232600136702i | 0.99178028316-0.0902892745295403i | 0.0111982997012781-9.73576166176945i | -0.0823294782193857-0.190327875727359i | 0.000590719964759824-0.00230978449344776i | 0.000416666666666667-0.00311616313414746i | 0.005-0.00775374709261399i | 6.4138 | 26.3909 | -26.3909 | 173.5862 | -6.4138 | 150.9279 | -26.3909
951911.6712 | 151501.4479 | -0.0472341628973731+0.00532401831707473i | 3.33358088198349-0.799205571225745i | -5.9596131908913-46.3026088533136i | 2.88581065574287-1.24956166838515i | 0.991718212964269-0.0906267015797526i | 0.0111053816988943-9.69858721858355i | -0.0818345920430167-0.189588645947792i | 0.000590317928817962-0.00230162054527847i | 0.000416666666666667-0.00310436654129055i | 0.005-0.0077243943939171i | 6.431 | 26.46 | -26.46 | 173.569 | -6.431 | 151.5014 | -26.46
955528.9355 | 152077.1534 | -0.0468584410205898+0.00529594398464535i | 3.33252633290592-0.801225246287266i | -5.94916846560871-46.0959926651338i | 2.88562868462046-1.24681506150169i | 0.991655677996505-0.0909653466645222i | 0.0110132261968053-9.66155709553946i | -0.081343460148129-0.188852249461533i | 0.000589915421708368-0.00229348793455093i | 0.000416666666666667-0.00309261460578855i | 0.005-0.00769515281322682i | 6.4482 | 26.5291 | -26.5291 | 173.5518 | -6.4482 | 152.0772 | -26.5291
959159.9455 | 152655.0465 | -0.0464859245205106+0.00526808816600076i | 3.33146442864714-0.803253231955657i | -5.93871722486417-45.8904863853005i | 2.88544535110033-1.24408613840101i | 0.99159267483634-0.091305213691511i | 0.0109218268122767-9.62467070530505i | -0.0808560535720904-0.188118674497135i | 0.000589512436369803-0.00228538653236245i | 0.000416666666666667-0.00308090715858593i | 0.005-0.00766602192989323i | 6.4655 | 26.5981 | -26.5981 | 173.5345 | -6.4655 | 152.655 | -26.5981
962804.7533 | 153235.1357 | -0.0461165823026426+0.0052404500524958i | 3.33039512285984-0.805289523718311i | -5.92826091756673-45.6860816895132i | 2.88526064515894-1.2413748569907i | 0.99152920003914-0.0916463065752388i | 0.0108311772207665-9.58792746324352i | -0.0803723435774208-0.187387909337761i | 0.000589108965860145-0.00227731621022499i | 0.000416666666666667-0.00306924403126711i | 0.005-0.00763700132485876i | 6.483 | 26.6671 | -26.6671 | 173.517 | -6.483 | 153.2351 | -26.6671
966463.4114 | 153817.4292 | -0.0457503836174744+0.00521302880130955i | 3.3293183689772-0.807334116852069i | -5.91780095508312-45.4827703355827i | 2.88507455670162-1.23868117540059i | 0.99146525013585-0.0919886292370225i | 0.0107412711553207-9.55132678739744i | -0.0798923016499717-0.186659942320842i | 0.000588705003356704-0.00226927684006401i | 0.000416666666666667-0.00305762505605411i | 0.005-0.0076080905806523i | 6.5005 | 26.7361 | -26.7361 | 173.4995 | -6.5005 | 153.8174 | -26.7361
970135.9723 | 154401.9355 | -0.04538729805612+0.00518582353676533i | 3.32823412021301-0.80938700642035i | -5.90733871203575-45.2805441624849i | 2.88488707556219-1.2360050519818i | 0.991400821632829-0.0923321856049145i | 0.0106521024059766-9.51486809847344i | -0.0794158994971267-0.185934761837768i | 0.000588300542156562-0.00226126829421732i | 0.000416666666666667-0.00304605006580405i | 0.005-0.00757928928138304i | 6.5182 | 26.805 | -26.805 | 173.4818 | -6.5182 | 154.4019 | -26.805
973822.489 | 154988.6628 | -0.0450272955460191+0.00515883335161496i | 3.32714232956173-0.811448187270239i | -5.89687552708481-45.079395089422i | 2.88469819150251-1.23334644530582i | 0.991335911011696-0.0926769796136402i | 0.0105636648191722-9.47855081982672i | -0.0789431090460168-0.185212356333555i | 0.000587895575676885-0.00225329044543394i | 0.000416666666666667-0.00303451889400683i | 0.005-0.00755059701273463i | 6.536 | 26.8738 | -26.8738 | 173.464 | -6.536 | 154.9887 | -26.8738
977523.0145 | 155577.6197 | -0.0446703463466996+0.00513205730828751i | 3.32604294979862-0.813517654029555i | -5.88641270369431-44.879315114894i | 2.88450789421189-1.23070531416354i | 0.991270514729163-0.0930230152045334i | 0.0104759522971633-9.44237437744566i | -0.078473902441748-0.184492714306523i | 0.00058749009745526-0.00224534316687304i | 0.000416666666666667-0.00302303137478265i | 0.005-0.00752201336195917i | 6.5538 | 26.9427 | -26.9427 | 173.4462 | -6.5538 | 155.5776 | -26.9427
981237.6019 | 156168.8147 | -0.0443164210456043+0.005105494440102i | 3.32493593347983-0.815595401103928i | -5.87595151088121-44.6802963157874i | 2.88431617330678-1.2280816175643i | 0.991204629216881-0.0933702963254716i | 0.0103889587974472-9.40633819993673i | -0.0780082520456462-0.183775824307986i | 0.000587084101150028-0.00223742633210281i | 0.000416666666666667-0.00301158734287971i | 0.005-0.00749353791787128i | 6.5718 | 27.0114 | -27.0114 | 173.4282 | -6.5718 | 156.1688 | -27.0114
984966.3048 | 156762.2562 | -0.043965490553972+0.00507914375244665i | 3.32382123294261-0.817681422673811i | -5.86549318394901-44.4823308464672i | 2.88412301833018-1.22547531473496i | 0.99113825088127-0.0937188269308095i | 0.0103026783321926-9.37044171850937i | -0.0775461304335165-0.183061674941931i | 0.000586677580540596-0.00222953981509943i | 0.000416666666666667-0.00300018663367176i | 0.005-0.00746517027084209i | 6.5899 | 27.0802 | -27.0802 | 173.4101 | -6.5899 | 156.7623 | -27.0802
988709.1768 | 157357.9528 | -0.0436175261027808+0.00505300422392551i | 3.32269880030544-0.819775712691513i | -5.85503892520712-44.2854109378862i | 2.88392841875122-1.22288636511896i | 0.991071376103359-0.0940686109813115i | 0.0102171049676769-9.33468436696111i | -0.0770875103939187-0.182350254864706i | 0.000586270529527783-0.00222168349024597i | 0.000416666666666667-0.00298882908315577i | 0.005-0.00743691001279349i | 6.6081 | 27.1489 | -27.1489 | 173.3919 | -6.6081 | 157.358 | -27.1489
992466.2716 | 157955.913 | -0.043272499238746+0.00502707480747196i | 3.32156858746824-0.821878264878199i | -5.84458990467305-44.0895288967004i | 2.88373236396464-1.22031472837532i | 0.991004001238624-0.0944196524440832i | 0.0101322328237287-9.29906558166259i | -0.0766323649264508-0.18164155278471i | 0.000585862942134117-0.00221385723233139i | 0.000416666666666667-0.00297751452794956i | 0.005-0.00740875673719212i | 6.6265 | 27.2175 | -27.2175 | 173.3735 | -6.6265 | 157.9559 | -27.2175
996237.6435 | 158556.1455 | -0.04293038182038+0.00500135443143181i | 3.32043054611259-0.823989072720856i | -5.83414726076185-43.8946771044i | 2.88353484329038-1.21776036437776i | 0.990936122616819-0.0947719552925007i | 0.0100480560731783-9.26358480154305i | -0.0761806672400581-0.18093555746209i | 0.000585454812504171-0.00220606091654955i | 0.000416666666666667-0.00296624280528946i | 0.005-0.00738071003904376i | 6.645 | 27.2862 | -27.2862 | 173.355 | -6.645 | 158.5561 | -27.2862
1000023.3465 | 159158.6588 | -0.0425911460141003+0.00497584200061468i | 3.31928462770197-0.82610812946926i | -5.82371210096008-43.7008480164452i | 2.88333584597302-1.21522323321368i | 0.990867736541813-0.0951255235061402i | 0.00996456894131332-9.22824146807549i | -0.0757323907513437-0.180232257708427i | 0.000585046134904883-0.00219829441849813i | 0.000416666666666667-0.00295501375302795i | 0.005-0.00735276951488719i | 6.6635 | 27.3547 | -27.3547 | 173.3365 | -6.6635 | 159.1587 | -27.3547
1003823.4352 | 159763.4617 | -0.0422547642904014+0.004950536397317i | 3.31813078348203-0.828235428132918i | -5.81328550248589-43.5080341614182i | 2.88313536118134-1.21270329518326i | 0.990798839291423-0.0954803610707053i | 0.00988176570534135-9.1930350252624i | -0.0752875090829049-0.179531642386442i | 0.000584636903725871-0.00219055761417775i | 0.000416666666666667-0.00294382720963135i | 0.005-0.00732493476278858i | 6.6823 | 27.4233 | -27.4233 | 173.3177 | -6.6823 | 159.7635 | -27.4233
1007637.9643 | 160370.5629 | -0.0419212094200736+0.00492543648231482i | 3.31696896448091-0.830370961477996i | -5.80286851293536-43.3162281401812i | 2.88293337800784-1.21020051079851i | 0.990729427117245-0.0958364719779529i | 0.00979964069385821-9.15796491962123i | -0.0748459960616768-0.178833700409694i | 0.000584227113479752-0.00218285037999092i | 0.000416666666666667-0.00293268301417748i | 0.005-0.00729720538233573i | 6.7011 | 27.4918 | -27.4918 | 173.2989 | -6.7011 | 160.3706 | -27.4918
1011466.9886 | 160979.971 | -0.0415904544704787+0.00490054109583028i | 3.31579912150949-0.832514722024196i | -5.79246215091616-43.1254226250465i | 2.8827298854682-1.20771484078226i | 0.990659496244487-0.0961938602256188i | 0.00971818828632241-9.12303060017016i | -0.0744078257172887-0.178138420742276i | 0.000583816758802434-0.00217517259274113i | 0.000416666666666667-0.00292158100635333i | 0.005-0.00726958097463211i | 6.7201 | 27.5602 | -27.5602 | 173.2799 | -6.7201 | 160.98 | -27.5602
1015310.5631 | 161591.6949 | -0.0412624728018788+0.00487584905846757i | 3.31462120516175-0.834666702041655i | -5.78206740666547-42.9356103589573i | 2.88252487250084-1.20524624606724i | 0.990589042871803-0.0965525298173407i | 0.00963740291253646-9.08823151841403i | -0.0739729722804391-0.17744579239853i | 0.000583405834453467-0.00216752412963197i | 0.000416666666666667-0.00291052102645281i | 0.005-0.00724206114229142i | 6.7392 | 27.6287 | -27.6287 | 173.2608 | -6.7392 | 161.5917 | -27.6287
1019168.7433 | 162205.7433 | -0.0409372380638149+0.00485135917212556i | 3.31343516581517-0.836826893547803i | -5.7716852426582-42.7467841546774i | 2.8823183279664-1.20279468779514i | 0.990518063171115-0.0969124847625814i | 0.00955727905213245-9.05356712833012i | -0.0735414101812823-0.176755804442747i | 0.000582994335316305-0.00215990486826612i | 0.000416666666666667-0.00289950291537439i | 0.005-0.00721464548943154i | 6.7584 | 27.6971 | -27.6971 | 173.2416 | -6.7584 | 162.2057 | -27.6971
1023041.5845 | 162822.1252 | -0.0406147241915391+0.00482707022088342i | 3.31224095363114-0.838995288304237i | -5.76131659420089-42.5589368939908i | 2.88211024064726-1.20036012731566i | 0.990446553287453-0.0972737290765492i | 0.00947781123406521-9.01903688635435i | -0.0731131140478294-0.17606844598888i | 0.000582582256398633-0.00215231468664455i | 0.000416666666666667-0.00288852651461884i | 0.005-0.00718733362166923i | 6.7778 | 27.7654 | -27.7654 | 173.2222 | -6.7778 | 162.8221 | -27.7654
1026929.1425 | 163440.8492 | -0.0402949054024929+0.00480298097185906i | 3.3110385185553-0.841171877813505i | -5.75096237001263-42.372061526912i | 2.88190059924704-1.19794252618551i | 0.990374509338772-0.0976362667801179i | 0.00939899403611008-8.98464025136738i | -0.0726880587043584-0.175383706200256i | 0.000582169592832658-0.00214475346316556i | 0.000416666666666667-0.00287759166628695i | 0.005-0.00716012514611401i | 6.7973 | 27.8337 | -27.8337 | 173.2027 | -6.7973 | 163.4408 | -27.8337
1030831.4732 | 164061.9245 | -0.0399777561928407+0.00477909017604588i | 3.30982781031806-0.843356653315945i | -5.74062345279531-42.186151070905i | 2.8816893923901-1.19554184616749i | 0.990301927415791-0.098000101899745i | 0.00932082208436725-8.9503766846809i | -0.0722662191698437-0.174701574289288i | 0.000581756339875419-0.00213722107662403i | 0.000416666666666667-0.00286669821307725i | 0.005-0.0071330196713628i | 6.817 | 27.902 | -27.902 | 173.183 | -6.817 | 164.0619 | -27.902
1034748.6328 | 164685.3598 | -0.039663251334044+0.0047553965691228i | 3.30860877843492-0.8455496057864i | -5.73030069979105-42.0011986101114i | 2.88147660862095-1.19315804922946i | 0.990228803581811-0.098365238467389i | 0.00924329005277111-8.916245650024i | -0.0718475706563911-0.17402203951719i | 0.00058134249290907-0.00212971740621047i | 0.000416666666666667-0.00285584599828378i | 0.005-0.00710601680749436i | 6.8368 | 27.9702 | -27.9702 | 173.1632 | -6.8368 | 164.6854 | -27.9702
1038680.6776 | 165311.1641 | -0.0393513658694941+0.00473189887224438i | 3.30738137220721-0.847750725931117i | -5.71999494332865-41.8171972945906i | 2.88126223640389-1.19079109754349i | 0.990155133872545-0.0987316805204251i | 0.00916639266260531-8.88224661352965i | -0.0714320885676976-0.173345091193703i | 0.000580928047441158-0.00212224233151026i | 0.000416666666666667-0.00284503486579376i | 0.005-0.00707911616606327i | 6.8567 | 28.0385 | -28.0385 | 173.1433 | -6.8567 | 165.3112 | -28.0385
1042627.6642 | 165939.3466 | -0.0390420751111828+0.00470859579280406i | 3.30614554072242-0.849960004184378i | -5.70970699135759-41.6341403395664i | 2.88104626412243-1.18844095348482i | 0.990080914295944-0.0990994321015587i | 0.00909012468202361-8.84837904372125i | -0.0710197484975116-0.172670718676813i | 0.000580512999104927-0.00211479573250283i | 0.000416666666666667-0.00283426466008543i | 0.005-0.00705231736009492i | 6.8768 | 28.1066 | -28.1066 | 173.1232 | -6.8768 | 165.9393 | -28.1066
1046589.6493 | 166569.9161 | -0.0387353546364238+0.00468548602517965i | 3.30490123285483-0.852177430705314i | -5.69943762797266-41.4520210246837i | 2.88082868007877-1.18610757963092i | 0.990006140832019-0.0994684972587389i | 0.0090144809255758-8.81464241149933i | -0.0706105262281135-0.171998911372469i | 0.000580097343659582-0.00210737748956088i | 0.000416666666666667-0.00282353522622578i | 0.005-0.00702562000407943i | 6.8971 | 28.1748 | -28.1748 | 173.1029 | -6.8971 | 166.5699 | -28.1748
1050566.69 | 167202.8818 | -0.0384311802846184+0.00466256825145362i | 3.30364839726606-0.854402995374536i | -5.68918761392623-41.2708326932744i | 2.88060947249324-1.18379093876049i | 0.989930809432665-0.0998388800450708i | 0.00893945625373926-8.78103619012837i | -0.0702043977288045-0.171329658734313i | 0.000579681076990564-0.00209998748344957i | 0.000416666666666667-0.00281284640986828i | 0.005-0.00699902371396637i | 6.9175 | 28.2429 | -28.2429 | 173.0825 | -6.9175 | 167.2029 | -28.2429
1054558.8434 | 167838.2527 | -0.0381295281540702+0.00463984114211488i | 3.30238698240572-0.856636687790925i | -5.67895768713014-41.0905687516346i | 2.88038862950396-1.18149099385257i | 0.989854916021485-0.100210584518722i | 0.0088650455724558-8.74755985522361i | -0.0698013391544145-0.170662950263414i | 0.000579264195109836-0.00209262559532581i | 0.000416666666666667-0.00280219805725072i | 0.005-0.00697252810715918i | 6.938 | 28.3109 | -28.3109 | 173.062 | -6.938 | 167.8383 | -28.3109
1058566.167 | 168476.0381 | -0.0378303745988374+0.00461730335673964i | 3.30111693651202-0.858878497268235i | -5.66874856314804-40.9112226683046i | 2.8801661391661-1.17920770808549i | 0.989778456493612-0.100583614742835i | 0.00879124383267361-8.71421288473808i | -0.0694013268438137-0.169998775507985i | 0.000578846694156136-0.00208529170673754i | 0.000416666666666667-0.00279159001519299i | 0.005-0.00694613280250963i | 6.9587 | 28.379 | -28.379 | 173.0413 | -6.9587 | 168.476 | -28.379
1062588.7185 | 169116.247 | -0.0375336962256333+0.00459495354465135i | 3.2998382076124-0.861128412831766i | -5.65856093567608-40.7327879733649i | 2.87994198945148-1.17694104483592i | 0.989701426715528-0.100957974785433i | 0.00871804602989403-8.68099475894966i | -0.069004337318442-0.169337124063123i | 0.000578428570395217-0.00207798569962291i | 0.000416666666666667-0.00278102213109483i | 0.005-0.00691983742031243i | 6.9795 | 28.447 | -28.447 | 173.0205 | -6.9795 | 169.1162 | -28.447
1066626.5556 | 169758.8888 | -0.0372394698907731+0.00457279034556368i | 3.29855074352436-0.863386423215058i | -5.64839547701515-40.555258257737i | 2.8797161682481-1.17469096767797i | 0.989623822524887-0.101333668719324i | 0.00864544720372456-8.64790496044824i | -0.0686103472808536-0.168677985570547i | 0.00057800982022014-0.00207070745630972i | 0.000416666666666667-0.00277049425293369i | 0.005-0.00689364158229971i | 7.0005 | 28.5149 | -28.5149 | 172.9995 | -7.0005 | 169.7589 | -28.5149
1070679.7365 | 170403.9725 | -0.0369476726971516+0.00455081239020177i | 3.297254491856-0.865652516856421i | -5.63825283853218-40.3786271724915i | 2.87948866335945-1.17245744038208i | 0.989545639730333-0.101710700622005i | 0.00857344243743539-8.614942974123i | -0.0682193336132622-0.168021349718323i | 0.000577590440151485-0.00206345685951457i | 0.000416666666666667-0.00276000622926248i | 0.005-0.00686754491163545i | 7.0217 | 28.5829 | -28.5829 | 172.9783 | -7.0217 | 170.404 | -28.5829
1074748.3195 | 171051.5076 | -0.0366582819912775+0.00452901830090837i | 3.29594940000694-0.867926681895617i | -5.62813365111256-40.2028884281684i | 2.87925946250409-1.17024042691417i | 0.989466874111317-0.102089074575568i | 0.00850202685752225-8.58210828714978i | -0.0678312733761124-0.167367206240609i | 0.000577170426837616-0.00205623379234236i | 0.000416666666666667-0.00274955790920749i | 0.005-0.0068415470329104i | 7.043 | 28.6508 | -28.6508 | 172.957 | -7.043 | 171.0515 | -28.6508
1078832.3631 | 171701.5034 | -0.0363712753603383+0.00450740669222984i | 3.29463541516905-0.870208906170432i | -5.61803852560264-40.0280357941045i | 2.8790285533152-1.1680398914346i | 0.98938752141792-0.102468794666596i | 0.00843119563327333-8.54940038897856i | -0.0674461438066537-0.166715544917404i | 0.000576749777054897-0.00204903813828551i | 0.000416666666666667-0.00273914914246613i | 0.005-0.00681564757213628i | 7.0645 | 28.7186 | -28.7186 | 172.9355 | -7.0645 | 171.7015 | -28.7186
1082931.9261 | 172353.9691 | -0.0360866306293078+0.00448597617148582i | 3.29331248432727-0.87249917721322i | -5.6079680532439-39.854063097766i | 2.87879592333986-1.16585579829723i | 0.989307577370664-0.102849864986066i | 0.00836094397634129-8.5168187713209i | -0.0670639223175296-0.166066355574271i | 0.000576328487707941-0.00204186978122336i | 0.000416666666666667-0.00272877977930477i | 0.005-0.00678984615674069i | 7.0862 | 28.7865 | -28.7865 | 172.9138 | -7.0862 | 172.354 | -28.7865
1087047.0674 | 173008.9142 | -0.0358043258580963+0.00446472533932183i | 3.29198055426044-0.874797482247455i | -5.59792280609678-39.6809642240936i | 2.87856156003862-1.16368811204835i | 0.989227037660332-0.103232289629244i | 0.00829126714032039-8.48436292813775i | -0.0666845864953741-0.165419628082098i | 0.000575906555829812-0.00203472860542158i | 0.000416666666666667-0.00271844967055665i | 0.005-0.00676414241556154i | 7.108 | 28.8543 | -28.8543 | 172.892 | -7.108 | 173.0089 | -28.8543
1091177.8463 | 173666.348 | -0.0355243393387389+0.00444365279024684i | 3.29063957154227-0.877103808184324i | -5.58790333745775-39.508733114854i | 2.87832545078501-1.16153679742584i | 0.989145897947784-0.103616072695584i | 0.0082221604203276-8.45203235562701i | -0.0663081140994303-0.164775352356839i | 0.00057548397858225-0.00202761449553154i | 0.000416666666666667-0.0027081586676197i | 0.005-0.00673853597884196i | 7.13 | 28.9221 | -28.9221 | 172.87 | -7.13 | 173.6663 | -28.9221
1095324.3221 | 174326.2802 | -0.0352466495926182+0.00442275711315155i | 3.28928948254211-0.879418141619135i | -5.57791018226509-39.3373637679975i | 2.87808758286483-1.15940181935802i | 0.989064153863767-0.10400121828862i | 0.00815361915258929-8.41982655221149i | -0.0659344830601649-0.164133518359257i | 0.000575060753255872-0.00202052733658971i | 0.000416666666666667-0.00269790662245437i | 0.005-0.00671302647822468i | 7.1521 | 28.9898 | -28.9898 | 172.8479 | -7.1521 | 174.3263 | -28.9898
1099486.5545 | 174988.72 | -0.0349712353677342+0.0044020368918157i | 3.28793023342612-0.881740468827958i | -5.56794385749903-39.1668502370276i | 2.87784794347587-1.15728314296282i | 0.988981801008737-0.10438773051586i | 0.00808563871403187-8.38774501852675i | -0.0655636714779116-0.163494116094689i | 0.000574636877270379-0.00201346701401711i | 0.000416666666666667-0.00268769338758156i | 0.005-0.00668761354674704i | 7.1744 | 29.0575 | -29.0575 | 172.8256 | -7.1744 | 174.9887 | -29.0575
1103664.6034 | 175653.6772 | -0.0346980756360016+0.00438149070539637i | 3.28656177015806-0.884070775763991i | -5.55800486257156-38.9971866303741i | 2.87760651972713-1.15518073354667i | 0.988898834952662-0.104775613488681i | 0.00801821452187729-8.35578725740911i | -0.0651956576215094-0.162857135612783i | 0.000574212348174737-0.00200643341361874i | 0.000416666666666667-0.00267751881608045i | 0.005-0.00666229681883549i | 7.1969 | 29.1252 | -29.1252 | 172.8031 | -7.1969 | 175.6537 | -29.1252
1107858.5289 | 176321.1611 | -0.0344271495905907+0.00436111712890404i | 3.28518403850037-0.886409048054063i | -5.5480936797095-38.828367110776i | 2.87736329863831-1.15309455660355i | 0.988815251234843-0.10516487132221i | 0.00795134203324305-8.32395277388375i | -0.0648304199269623-0.162222567007256i | 0.00057378716364738-0.00199942642158308i | 0.000416666666666667-0.00266738276158643i | 0.005-0.00663707593030035i | 7.2196 | 29.1928 | -29.1928 | 172.7804 | -7.2196 | 176.3212 | -29.1928
1112068.3913 | 176991.1815 | -0.0341584366433037+0.00434091473366368i | 3.28379698401536-0.888755270995158i | -5.53821077432876-38.6603858946737i | 2.87711826713948-1.15102457781406i | 0.988731045363721-0.105555508135221i | 0.00788501674474638-8.2922410751529i | -0.0644679369961114-0.161590400415665i | 0.000573361321496354-0.00199244592448148i | 0.000416666666666667-0.00265728507828893i | 0.005-0.00661195051833068i | 7.2424 | 29.2605 | -29.2605 | 172.7576 | -7.2424 | 176.9912 | -29.2605
1116294.2512 | 177663.748 | -0.0338919164219828+0.00432088208776148i | 3.28240055206605-0.891109429550715i | -5.52835659540155-38.4932372516034i | 2.87687141207018-1.14897076304429i | 0.988646212816687-0.105947528050016i | 0.0078192341921132-8.26065167058404i | -0.0641081875953052-0.160960626019138i | 0.000572934819659513-0.00198549180926777i | 0.000416666666666667-0.0026472256209294i | 0.005-0.00658692022148902i | 7.2654 | 29.3281 | -29.3281 | 172.7346 | -7.2654 | 177.6637 | -29.3281
1120536.1694 | 178338.8703 | -0.0336275687679581+0.00430101775647786i | 3.2809946878175-0.893471508347142i | -5.51853157581509-38.3269155036049i | 2.87662272017914-1.14693307834492i | 0.988560749039896-0.106340935192312i | 0.00775398994979131-8.2291840716983i | -0.0637511506540957-0.16033323404216i | 0.000572507656204671-0.00197856396327764i | 0.000416666666666667-0.00263720424479916i | 0.005-0.00656198467970613i | 7.2886 | 29.3956 | -29.3956 | 172.7114 | -7.2886 | 178.3389 | -29.3956
1124794.2068 | 179016.558 | -0.0333653737335304+0.00428132030270956i | 3.27957933623795-0.895841491670231i | -5.50873613272429-38.1614150246338i | 2.87637217812366-1.14491148995021i | 0.988474649448073-0.106735733691122i | 0.00768927963056765-8.19783779215889i | -0.0633968052639386-0.159708214752321i | 0.000572079829329742-0.00197166227422826i | 0.000416666666666667-0.00262722080573735i | 0.005-0.00653714353427588i | 7.312 | 29.4632 | -29.4632 | 172.688 | -7.312 | 179.0166 | -29.4632
1129068.4248 | 179696.8209 | -0.0331053115794835+0.00426178828737618i | 3.27815444209992-0.898219363461479i | -5.49897066789602-37.9967302399803i | 2.87611977246898-1.14290596427696i | 0.988387909424322-0.107131927678637i | 0.00762509888519014-8.16661234775962i | -0.0630451306769026-0.159085558460084i | 0.00057165133736289-0.00196478663021779i | 0.000416666666666667-0.00261727516012887i | 0.005-0.00651239642785005i | 7.3356 | 29.5307 | -29.5307 | 172.6644 | -7.3356 | 179.6968 | -29.5307
1133358.8848 | 180379.6688 | -0.0328473627726331+0.00424242026981536i | 3.27671994998148-0.900605107314472i | -5.48923556804643-37.8328556256955i | 2.87586548968771-1.1409164679235i | 0.988300524319932-0.107529521290108i | 0.00756144340199323-8.13550725641337i | -0.0626961063043898-0.158465255518542i | 0.000571222178762652-0.00195793691972492i | 0.000416666666666667-0.00260736716490224i | 0.005-0.0064877430044332i | 7.3593 | 29.5981 | -29.5981 | 172.6407 | -7.3593 | 180.3797 | -29.5981
1137665.6486 | 181065.1116 | -0.0325915079834127+0.00422321480816673i | 3.27527580426766-0.902998706471327i | -5.47953120517196-37.6697857080281i | 2.87560931615948-1.13894296766874i | 0.988212489454188-0.107928518663718i | 0.00749830890652836-8.10452203814102i | -0.0623497117158739-0.157847296323205i | 0.000570792352118071-0.00195111303160843i | 0.000416666666666667-0.00259749667752763i | 0.005-0.00646318290937758i | 7.3833 | 29.6656 | -29.6656 | 172.6167 | -7.3833 | 181.0651 | -29.6656
1141988.778 | 181753.159 | -0.0323377280834827+0.00420417045974198i | 3.27382194915153-0.905400143818892i | -5.46985793687248-37.5075150628618i | 2.87535123817007-1.13698543047107i | 0.988123800114174-0.108328923940461i | 0.00743569116119772-8.07365621505998i | -0.0620059266376358-0.157231671311748i | 0.000570361856148805-0.0019443148551068i | 0.000416666666666667-0.00258766355601478i | 0.005-0.00643871578937794i | 7.4074 | 29.733 | -29.733 | 172.5926 | -7.4074 | 181.7532 | -29.733
1146328.3354 | 182443.821 | -0.0320860041433831+0.0041852857813872i | 3.2723583286358-0.90780940188523i | -5.46021610666954-37.3460383151658i | 2.87509124191108-1.13504382346746i | 0.988034451554577-0.108730741264018i | 0.00737358596489229-8.04290931137311i | -0.0616647309515235-0.156618370963794i | 0.000569930689705216-0.00193754227983781i | 0.000416666666666667-0.00257786765891092i | 0.005-0.00641434129246656i | 7.4317 | 29.8004 | -29.8004 | 172.5683 | -7.4317 | 182.4438 | -29.8004
1150684.3831 | 183137.1075 | -0.031836317430206+0.00416655932982838i | 3.27088488653394-0.910226462835765i | -5.45060604431516-37.1853501384467i | 2.87482931347919-1.13311811397228i | 0.987944438997497-0.109133974780625i | 0.00731198915263427-8.01228085335766i | -0.0613261046937073-0.156007385800681i | 0.000569498851768485-0.00193079519579812i | 0.000416666666666667-0.00256810884529878i | 0.005-0.00639005906800813i | 7.4562 | 29.8678 | -29.8678 | 172.5438 | -7.4562 | 183.1371 | -29.8678
1155056.9837 | 183833.0285 | -0.0315886494053114+0.00414798966201258i | 3.26940156647189-0.912651308469745i | -5.44102806609763-37.0254452542131i | 2.8745654388758-1.13120826947646i | 0.987853757632243-0.109538628638945i | 0.00725089659522287-7.98177036935427i | -0.0609900280534626-0.155398706385243i | 0.00056906634145067-0.00192407349336292i | 0.000416666666666667-0.00255838697479456i | 0.005-0.00636586876669469i | 7.4809 | 29.9351 | -29.9351 | 172.5191 | -7.4809 | 183.833 | -29.9351
1159446.2003 | 184531.594 | -0.0313429817220632+0.00412957533543322i | 3.26790831188935-0.915083920216433i | -5.43148247513813-36.8663184314399i | 2.87429960400624-1.12931425764633i | 0.987762402615143-0.109944706989937i | 0.00719030419888439-7.95137738975599i | -0.0606564813719455-0.154792323321579i | 0.000568633157994802-0.00191737706328557i | 0.000416666666666667-0.00254870190754589i | 0.005-0.00634177004054064i | 7.5057 | 30.0025 | -30.0025 | 172.4943 | -7.5057 | 184.5316 | -30.0025
1163852.0958 | 185232.8141 | -0.0310992962236009+0.0041113149084481i | 3.26640506604127-0.917524279131346i | -5.42196956168322-36.7079644860448i | 2.87403179467926-1.12743604632263i | 0.987670369069342-0.110352213986724i | 0.00713020790492588-7.92110144699752i | -0.0603254451409888-0.154188227254833i | 0.000568199300774914-0.00191070579669724i | 0.000416666666666667-0.00253905350422981i | 0.005-0.0063177625428777i | 7.5308 | 30.0697 | -30.0697 | 172.4692 | -7.5308 | 185.2328 | -30.0697
1168274.7338 | 185936.6988 | -0.0308575749406426+0.00409320694058723i | 3.26489177199958-0.919972365892633i | -5.41248960339044-36.5503782803688i | 2.87376199660657-1.12557360351954i | 0.987577652084606-0.11076115378445i | 0.00707060368939291-7.89094207554436i | -0.0599969000019084-0.153586408870978i | 0.00056776476929612-0.00190405958510662i | 0.000416666666666667-0.00252944162605082i | 0.005-0.00629384592835i | 7.5561 | 30.137 | -30.137 | 172.4439 | -7.5561 | 185.9367 | -30.137
1172714.1778 | 186643.2582 | -0.030617800089311+0.00407524999284892i | 3.26336837265454-0.922428160797185i | -5.40304286560782-36.3935547226629i | 2.87349019540209-1.12372689742354i | 0.987484246717122-0.111171530540153i | 0.00701148756273084-7.86089881188216i | -0.0596708267443102-0.15298685889659i | 0.000567329563194643-0.00189743832039954i | 0.000416666666666667-0.00251986613473881i | 0.005-0.00627001985290893i | 7.5815 | 30.2043 | -30.2043 | 172.4185 | -7.5815 | 186.6433 | -30.2043
1177170.4917 | 187352.5026 | -0.0303799540689948+0.004057442627989i | 3.2618348107166-0.924891643756968i | -5.39362960164805-36.2374887665818i | 2.87321637658146-1.12189589639245i | 0.987390147989296-0.111583348412618i | 0.00695285556944987-7.83097119450608i | -0.0593472063049172-0.152389568098633i | 0.000566893682237833-0.0018908418948387i | 0.000416666666666667-0.00251032689254713i | 0.005-0.00624628397380846i | 7.6072 | 30.2715 | -30.2715 | 172.3928 | -7.6072 | 187.3525 | -30.2715
1181643.7395 | 188064.4421 | -0.0301440194602359+0.00403978341079973i | 3.26029102871793-0.927362794295202i | -5.38425005305698-36.0821754106843i | 2.8729405255615-1.12008056895438i | 0.987295350889557-0.11199661156224i | 0.00689470378779378-7.80115876391028i | -0.0590260197664012-0.15179452728425i | 0.000566457126324191-0.00188427020106341i | 0.000416666666666667-0.00250082376225058i | 0.005-0.00622263794959997i | 7.6331 | 30.3387 | -30.3387 | 172.3669 | -7.6331 | 188.0644 | -30.3387
1186133.9857 | 188779.087 | -0.029909979022643+0.00402227090837923i | 3.2587369690142-0.929841591542549i | -5.37490444987662-35.927609697938i | 2.87266262765951-1.11828088380667i | 0.987199850372151-0.11241132415088i | 0.00683702832941244-7.77146106257742i | -0.0587072483562239-0.15120172730054i | 0.000566019895483376-0.00187772313208925i | 0.000416666666666667-0.00249135660714344i | 0.005-0.00619908144012749i | 7.6591 | 30.4058 | -30.4058 | 172.3409 | -7.6591 | 188.7791 | -30.4058
1190641.2949 | 189496.4475 | -0.0296778156928354+0.00400490369039336i | 3.25717257378629-0.932328014233343i | -5.36559301090227-35.773786715232i | 2.87238266809273-1.11649680981483i | 0.98710364135694-0.112827490341714i | 0.00677982533903748-7.74187763496831i | -0.0583908734454876-0.15061115903435i | 0.000565581989876178-0.00187120058130783i | 0.000416666666666667-0.00248192529103749i | 0.005-0.00617561410652272i | 7.6854 | 30.473 | -30.473 | 172.3146 | -7.6854 | 189.4964 | -30.473
1195165.7318 | 190216.534 | -0.0294475125824131+0.00398768032932842i | 3.25559778504215-0.934822040701739i | -5.35631594393501-35.6207015928939i | 2.87210063197776-1.1147283160115i | 0.987006718729203-0.113245114299095i | 0.00672309099416215-7.7124080275115i | -0.0580768765477956-0.150022813412063i | 0.000565143409794528-0.00186470244248658i | 0.000416666666666667-0.00247252967826011i | 0.005-0.00615223561120013i | 7.7119 | 30.5401 | -30.5401 | 172.2881 | -7.7119 | 190.2165 | -30.5401
1199707.3616 | 190939.3569 | -0.0292190529759545+0.0039705994007362i | 3.25401254461864-0.937323648877938i | -5.34707344602818-35.4683495042154i | 2.87181650433004-1.11297537159543i | 0.986909077339427-0.113664200188397i | 0.00666682150472375-7.68305178859307i | -0.0577652393181244-0.149436681399392i | 0.000564704155661421-0.00185822860976846i | 0.000416666666666667-0.00246316963365223i | 0.005-0.00612894561785231i | 7.7386 | 30.6072 | -30.6072 | 172.2614 | -7.7386 | 190.9394 | -30.6072
1204266.2496 | 191664.9264 | -0.0289924203290376+0.00395365948347016i | 3.25241679418339-0.939832816284277i | -5.33786570373021-35.3167256649803i | 2.8715302700631-1.11123794593039i | 0.986810712003106-0.114084752175866i | 0.0066110131127909-7.65380846854657i | -0.057455943551702-0.148852754001169i | 0.00056426422803092-0.00185177897767171i | 0.000416666666666667-0.00245384502256648i | 0.005-0.0061057437914448i | 7.7655 | 30.6743 | -30.6743 | 172.2345 | -7.7655 | 191.6649 | -30.6743
1208842.4613 | 192393.2531 | -0.0287675982662903+0.0039368591599149i | 3.25081047523677-0.942349520031434i | -5.32869289332004-35.1658253329994i | 2.87124191398806-1.10951600854407i | 0.986711617500537-0.114506774428465i | 0.00655566209225252-7.62467761964266i | -0.0571489711828918-0.148271022261139i | 0.000563823627588054-0.00184535344108974i | 0.000416666666666667-0.00244455571086519i | 0.005-0.00608262979821161i | 7.7925 | 30.7413 | -30.7413 | 172.2075 | -7.7925 | 192.3933 | -30.7413
1213436.0627 | 193124.3475 | -0.0285445705794654+0.00392019701620773i | 3.24919352911384-0.944873736814538i | -5.31955518104087-35.0156438076537i | 2.87095142081302-1.1078095291271i | 0.98661178857661-0.114930271113719i | 0.00650076474851174-7.59565879607931i | -0.0568443042840968-0.147691477261757i | 0.000563382355148773-0.00183895189529081i | 0.000416666666666667-0.0024353015649185i | 0.005-0.00605960330565013i | 7.8199 | 30.8084 | -30.8084 | 172.1801 | -7.8199 | 193.1243 | -30.8084
1218047.1197 | 193858.22 | -0.0283233212255407+0.00390367164245219i | 3.24756589698647-0.947405442909339i | -5.31045272332569-34.8661764294397i | 2.87065877514249-1.10611847753192i | 0.986511219940606-0.11535524639956i | 0.00644631741818216-7.56675155397169i | -0.0565419250646609-0.147114110123986i | 0.000562940411659853-0.0018325742359179i | 0.000416666666666667-0.0024260824516024i | 0.005-0.00603666398251657i | 7.8474 | 30.8754 | -30.8754 | 172.1526 | -7.8474 | 193.8582 | -30.8754
1222675.6987 | 194594.8813 | -0.0281038343248424+0.00388728163292561i | 3.24592751986523-0.949944614168238i | -5.30138566702097-34.7174185795212i | 2.8703639614767-1.10444282377169i | 0.986409906265991-0.115781704454159i | 0.00639231646878774-7.53795545134231i | -0.0562418158697837-0.146538912007092i | 0.000562497798198796-0.00182622035898855i | 0.000416666666666667-0.00241689823829688i | 0.005-0.00601381149882106i | 7.8751 | 30.9424 | -30.9424 | 172.1249 | -7.8751 | 194.5949 | -30.9424
1227321.8664 | 195334.3418 | -0.0278860941591966+0.00387102558627933i | 3.24427833860178-0.952491226016552i | -5.29235414960432-34.569365679289i | 2.87006696421114-1.10278253801931i | 0.986307842190202-0.116209649445774i | 0.00633875829846618-7.50927004811124i | -0.0559439591794498-0.145965874108452i | 0.000562054515973722-0.00181989016089461i | 0.000416666666666667-0.00240774879288392i | 0.005-0.00599104552582293i | 7.903 | 31.0094 | -31.0094 | 172.097 | -7.903 | 195.3343 | -31.0094
1231985.6895 | 196076.6123 | -0.0276700851700997+0.00385490210573105i | 3.24261829389076-0.955045253448421i | -5.28335829939768-34.4220131899209i | 2.86976776763574-1.1011375906062i | 0.986205022314446-0.116639085542577i | 0.00628563933567492-7.48069490608618i | -0.0556483376073529-0.145394987663339i | 0.000561610566323244-0.00181358353840216i | 0.000416666666666667-0.00239863398374568i | 0.005-0.00596836573602604i | 7.9312 | 31.0763 | -31.0763 | 172.0688 | -7.9312 | 196.0766 | -31.0763
1236667.2351 | 196821.7034 | -0.0274557919569185+0.00383890979925292i | 3.24094732627223-0.957606671023079i | -5.27439823577651-34.2753566119532i | 2.86946635593448-1.09950795202132i | 0.986101441203488-0.117070016912494i | 0.00623295603890108-7.45222958895299i | -0.0553549338998442-0.144826243944746i | 0.000561165950716326-0.00180730038865136i | 0.000416666666666667-0.00238955367976259i | 0.005-0.00594577180317398i | 7.9596 | 31.1432 | -31.1432 | 172.0404 | -7.9596 | 196.8217 | -31.1432
1241366.5706 | 197569.6259 | -0.0272431992751083+0.00382304727975129i | 3.2392653761338-0.96017545286083i | -5.26547406937499-34.1293914848525i | 2.86916271318466-1.09789359291005i | 0.985997093385441-0.117502447723029i | 0.00618070489637381-7.42387366226586i | -0.0550637309348791-0.144259634263175i | 0.000560720670752122-0.00180104060915625i | 0.000416666666666667-0.00238050775031141i | 0.005-0.00592326340224544i | 7.9882 | 31.2101 | -31.2101 | 172.0118 | -7.9882 | 197.5696 | -31.2101
1246083.7636 | 198320.3905 | -0.0270322920344583+0.00380731316524067i | 3.23757238371305-0.962751572639191i | -5.25658590228556-33.984113386596i | 2.86885682335633-1.09629448407307i | 0.985891973351555-0.117936382141101i | 0.00612888242578046-7.39562669343788i | -0.0547747117209754-0.143695149966452i | 0.000560274728159831-0.00179480409780469i | 0.000416666666666667-0.00237149606526341i | 0.005-0.00590084020944952i | 8.017 | 31.277 | -31.277 | 171.983 | -8.017 | 198.3204 | -31.277
1250818.8819 | 199074.008 | -0.0268230552973555+0.00379170607901254i | 3.2358682890998-0.965335003588909i | -5.24773382825635-33.8395179332541i | 2.86854867031164-1.0947105964653i | 0.98578607555601-0.118371824332865i | 0.00607748517398518-7.36748825173141i | -0.0544878593961809-0.143132782439526i | 0.00055982812479849-0.0017885907528582i | 0.000416666666666667-0.00236251849498247i | 0.005-0.00587850190222108i | 8.046 | 31.3439 | -31.3439 | 171.954 | -8.046 | 199.074 | -31.3439
1255571.9936 | 199830.4892 | -0.0266154742770742+0.0037762246497975i | 3.23415303223858-0.967925718490062i | -5.23891793288277-33.6956007785801i | 2.86823823780425-1.09314190119474i | 0.985679394415702-0.118808778463535i | 0.00602650971675092-7.33945790824878i | -0.0542031572270464-0.142572523104286i | 0.00055938086265678-0.00178240047295189i | 0.000416666666666667-0.00235357491032324i | 0.005-0.00585624815921605i | 8.0753 | 31.4108 | -31.4108 | 171.9247 | -8.0753 | 199.8305 | -31.4108
1260343.1672 | 200589.8451 | -0.0264095343360877+0.00376086751192172i | 3.23242655293108-0.970523689668115i | -5.23013829379612-33.5523576136053i | 2.86792550947874-1.09158836952145i | 0.985571924310029-0.119247248697214i | 0.00597595265846461-7.31153523592278i | -0.0539205886076128-0.142014363419365i | 0.000558932943852842-0.00177623315709435i | 0.000416666666666667-0.00234466518262925i | 0.005-0.00583407866030689i | 8.1048 | 31.4776 | -31.4776 | 171.8952 | -8.1048 | 200.5898 | -31.4776
1265132.4712 | 201352.0865 | -0.0262052209843978+0.00374563330545848i | 3.2306887908387-0.973128888989955i | -5.22139498084841-33.4097841662366i | 2.86761046886992-1.09004997285636i | 0.985463659580685-0.119687239196703i | 0.00592581063186477-7.2837198095075i | -0.0536401370583998-0.141458294879957i | 0.000558484370634012-0.00177008870466753i | 0.000416666666666667-0.00233578918373107i | 0.005-0.00581199308657789i | 8.1345 | 31.5444 | -31.5444 | 171.8655 | -8.1345 | 201.3521 | -31.5444
1269939.9746 | 202117.2244 | -0.0260025198778899+0.00373052067637367i | 3.22893968548503-0.975741287859948i | -5.21268805629215-33.2678762008608i | 2.86729309940229-1.08852668276015i | 0.985354594531439-0.120128754123327i | 0.00587608029777246-7.2560112055689i | -0.0533617862254038-0.140904309017623i | 0.000558035145376603-0.00176396701542674i | 0.000416666666666667-0.00232694678594448i | 0.005-0.00578999112032069i | 8.1644 | 31.6112 | -31.6112 | 171.8356 | -8.1644 | 202.1172 | -31.6112
1274765.7465 | 202885.2698 | -0.0258014168167079+0.00371552827666646i | 3.22717917625862-0.978360857216016i | -5.20401757495822-33.1266295179548i | 2.86697338438938-1.08701847094223i | 0.985244723427926-0.120571797636743i | 0.00582675834482523-7.22840900247581i | -0.0530855198791124-0.140352397400114i | 0.00055758527058565-0.00175786798950048i | 0.000416666666666667-0.00231813786206862i | 0.005-0.00576807244502957i | 8.1945 | 31.678 | -31.678 | 171.8055 | -8.1945 | 202.8853 | -31.678
1279609.8564 | 203656.2339 | -0.0256018977436473+0.00370065476450462i | 3.22540720241546-0.980987567525573i | -5.19538358442849-32.9860399536965i | 2.86665130703306-1.08552530925945i | 0.985134040497432-0.121016373894759i | 0.00577784148921343-7.20091278039065i | -0.0528113219135108-0.139802551631176i | 0.00055713474889462-0.00175179152739048i | 0.000416666666666667-0.00230936228538416i | 0.005-0.00574623674539705i | 8.2249 | 31.7448 | -31.7448 | 171.7751 | -8.2249 | 203.6562 | -31.7448
1284472.3738 | 204430.1276 | -0.0254039487425733+0.00368589880435518i | 3.2236237030819-0.983621388781714i | -5.18678612520563-32.8461033795861i | 2.86632685042309-1.08404716971512i | 0.985022539928678-0.121462487053138i | 0.00572932647442005-7.1735221212605i | -0.052539176345114-0.139254763350381i | 0.00055668358306515-0.00174573752997155i | 0.000416666666666667-0.00230061992965149i | 0.005-0.00572448370730928i | 8.2555 | 31.8115 | -31.8115 | 171.7445 | -8.2555 | 204.4301 | -31.8115
1289353.3688 | 205206.962 | -0.0252075560368541+0.00367125906711035i | 3.22182861725728-0.986262290499092i | -5.1782252308796-32.706815702066i | 2.86599999753629-1.08258402445778i | 0.984910215871607-0.121910141265406i | 0.00568121007096257-7.14623660880799i | -0.0522690673119927-0.138709024232929i | 0.000556231775986711-0.00173970589849162i | 0.000416666666666667-0.00229191066910887i | 0.005-0.0057028130178415i | 8.2864 | 31.8782 | -31.8782 | 171.7136 | -8.2864 | 205.207 | -31.8782
1294252.9117 | 205986.7485 | -0.0250127059878184+0.00365673423020824i | 3.22002188381684-0.988910241710065i | -5.16970092828987-32.5681728621505i | 2.86567073123608-1.08113584578011i | 0.984797062437165-0.122359340682663i | 0.00563348907613849-7.11905582852239i | -0.0520009790728158-0.138165325989483i | 0.000555779330676331-0.00173369653457166i | 0.000416666666666667-0.00228323437847069i | 0.005-0.00568122436525352i | 8.3174 | 31.9449 | -31.9449 | 171.6826 | -8.3174 | 205.9867 | -31.9449
1299171.0727 | 206769.4981 | -0.0248193850932283+0.00364232297774953i | 3.21820344151455-0.991565210960623i | -5.16121323768541-32.4301708350565i | 2.86533903427169-1.07970260611773i | 0.984683073697084-0.12281008945338i | 0.00558616031377276-7.09197936765078i | -0.0517348960058951-0.137623660365977i | 0.000555326250278225-0.00172770934020563i | 0.000416666666666667-0.00227459093292557i | 0.005-0.00565971743898537i | 8.3487 | 32.0116 | -32.0116 | 171.6513 | -8.3487 | 206.7695 | -32.0116
1304107.9228 | 207555.2222 | -0.0246275799857762+0.00362802400060996i | 3.21637322898617-0.994227166306526i | -5.15276217288003-32.2928056298404i | 2.86500488927772-1.07828427804811i | 0.98456824368367-0.123262391723197i | 0.00553922063396849-7.06500681518914i | -0.051470802608242-0.13708401914345i | 0.000554872538063464-0.00172174421776053i | 0.000416666666666667-0.00226598020813466i | 0.005-0.0056382919296527i | 8.3803 | 32.0783 | -32.0783 | 171.6197 | -8.3803 | 207.5552 | -32.0783
1309063.5329 | 208343.9321 | -0.0244372774315945+0.00361383599654761i | 3.21453118475205-0.9968960753092i | -5.14434774140568-32.1560732890386i | 2.86466827877329-1.07688083428934i | 0.984452566389583-0.123716251634726i | 0.00549266691286001-7.03813776187367i | -0.0512086834946278-0.136546394137858i | 0.00055441819742959-0.0017158010699763i | 0.000416666666666667-0.00225740208022978i | 0.005-0.00561694752904236i | 8.4121 | 32.145 | -32.145 | 171.5879 | -8.4121 | 208.3439 | -32.145
1314037.9743 | 209135.639 | -0.0242484643287911+0.00359975767030708i | 3.2126772472204-0.999571905031871i | -5.13596994466213-32.0199698883135i | 2.86432918516162-1.07549224769906i | 0.984336035767614-0.124171673327345i | 0.00544649605236898-7.011371800172i | -0.0509485233966566-0.13601077719991i | 0.000553963231900272-0.00170987979996588i | 0.000416666666666667-0.0022488564258117i | 0.005-0.00559568393010793i | 8.4441 | 32.2116 | -32.2116 | 171.5559 | -8.4441 | 209.1356 | -32.2116
1319031.3186 | 209930.3545 | -0.0240611277059959+0.00358578773371871i | 3.21081135469022-1.00225462203551i | -5.12762877806303-31.8844915361016i | 2.86398759072922-1.07411849127318i | 0.984218645730474-0.124628660936983i | 0.00540070497996245-6.98470852427461i | -0.0506903071618382-0.135477160214886i | 0.000553507645124853-0.00170398031121514i | 0.000416666666666667-0.00224034312194829i | 0.005-0.00557450082696547i | 8.4763 | 32.2783 | -32.2783 | 171.5237 | -8.4763 | 209.9304 | -32.2783
1324043.6376 | 210728.0898 | -0.0238752547209322+0.00357192490579496i | 3.20893344535456-1.0049441923749i | -5.11932423118028-31.7496343732687i | 2.86364347764535-1.07275953814481i | 0.984100390150573-0.125087218595917i | 0.00535529064841437-6.95814753008617i | -0.0504340197526771-0.134945535102467i | 0.000553051440877989-0.00169810250758296i | 0.000416666666666667-0.00223186204617284i | 0.005-0.00555339791488888i | 8.5088 | 32.3449 | -32.3449 | 171.4912 | -8.5088 | 210.7281 | -32.3449
1329075.0035 | 211528.8565 | -0.0236908326590009+0.00355816791282162i | 3.20704345730375-1.00764058159466i | -5.11105628788344-31.6153945727669i | 2.86329682796139-1.07141536158301i | 0.983981262859797-0.125547350432559i | 0.00531025003556887-6.93168841521708i | -0.0501796462457619-0.134415893816567i | 0.000552594623059172-0.00169224629330117i | 0.000416666666666667-0.00222341307648221i | 0.005-0.00553237489030573i | 8.5415 | 32.4115 | -32.4115 | 171.4585 | -8.5415 | 211.5289 | -32.4115
1334125.4885 | 212332.6662 | -0.0235078489318843+0.00354451548844658i | 3.20514132852861-1.01034375472524i | -5.10282492647852-31.4817683392963i | 2.8629476236101-1.07008593499164i | 0.983861257649292-0.126009060571235i | 0.00526558014410663-6.90533077897491i | -0.0499271718308657-0.133888228345155i | 0.000552137195692314-0.0016864115729746i | 0.000416666666666667-0.00221499609133513i | 0.005-0.00551143145079271i | 8.5745 | 32.4781 | -32.4781 | 171.4255 | -8.5745 | 212.3327 | -32.4781
1339195.1653 | 213139.5303 | -0.0233262910761678+0.00353096637376386i | 3.20322699692382-1.01305367627895i | -5.0946301198417-31.3487519089721i | 2.86259584640509-1.06877123190815i | 0.983740368269243-0.126472353131968i | 0.00522127800131346-6.87907422235602i | -0.0496765818100521-0.133362530710093i | 0.000551679162925266-0.0016805982515811i | 0.000416666666666667-0.00220661096965046i | 0.005-0.00549056729507145i | 8.6077 | 32.5447 | -32.5447 | 171.3923 | -8.6077 | 213.1395 | -32.5447
1344284.107 | 213949.4605 | -0.0231461467519782+0.00351751931739524i | 3.20130040029138-1.01577031024606i | -5.0864718355518-31.2163415489948i | 2.86224147804013-1.06747122600239i | 0.983618588428651-0.126937232230261i | 0.00517734065885149-6.85291834803722i | -0.0494278615967891-0.132838792966969i | 0.00055122052902934-0.00167480623447154i | 0.000416666666666667-0.0021982575908054i | 0.005-0.00546978212300403i | 8.6411 | 32.6113 | -32.6113 | 171.3589 | -8.6411 | 213.9495 | -32.6113
1349392.3866 | 214762.4685 | -0.0229674037416362+0.00350417307556761i | 3.1993614763439-1.01849362009072i | -5.07835003601956-31.0845335573226i | 2.86188450008849-1.0661858910754i | 0.983495911795115-0.127403701976867i | 0.00513376519253275-6.82686276036734i | -0.0491809967150696-0.132317007204921i | 0.000550761298398813-0.00166903542736986i | 0.000416666666666667-0.00218993583463379i | 0.005-0.00544907563558877i | 8.6748 | 32.6778 | -32.6778 | 171.3252 | -8.6748 | 214.7625 | -32.6778
1354520.0776 | 215578.5659 | -0.0227900499483312+0.00349092641218754i | 3.19741016270832-1.0212235687471i | -5.0702646786138-30.9533242623514i | 2.86152489400233-1.06491520105823i | 0.983372331994609-0.127871766477566i | 0.00509054870209519-6.80090706535909i | -0.0489359727985403-0.131797165546484i | 0.000550301475550408-0.00166328573637311i | 0.000416666666666667-0.00218164558142438i | 0.005-0.00542844753495596i | 8.7087 | 32.7444 | -32.7444 | 171.2913 | -8.7087 | 215.5786 | -32.7444
1359667.2539 | 216397.7644 | -0.0226140733948066+0.00347777809891217i | 3.19544639692934-1.02396011861541i | -5.0622157157853-30.822710022596i | 2.86116264111206-1.06365913001068i | 0.983247842611261-0.128341429832933i | 0.00504768831098113-6.77505087068081i | -0.0486927755896351-0.131279260147419i | 0.000549841065122762-0.00165755706795143i | 0.000416666666666667-0.00217338671191909i | 0.005-0.00540789752436336i | 8.7429 | 32.8109 | -32.8109 | 171.2571 | -8.7429 | 216.3978 | -32.8109
1364833.9895 | 217220.0759 | -0.0224394622220641+0.00346472691521766i | 3.19347011647308-1.0267032315579i | -5.0542030951886-30.6926872263753i | 2.8607977226256-1.0624176521201i | 0.983122437187129-0.128812696138107i | 0.00500518116611805-6.74929378564828i | -0.048451390938717-0.130763283196547i | 0.000549380071875883-0.00165184932894817i | 0.000416666666666667-0.0021651591073113i | 0.005-0.00538742530819225i | 8.7773 | 32.8774 | -32.8774 | 171.2227 | -8.7773 | 217.2201 | -32.8774
1370020.3587 | 218045.5122 | -0.0222662046880846+0.00345177164846384i | 3.19148125873084-1.02945286889499i | -5.04622675980003-30.563252291503i | 2.86043011962792-1.0611907417002i | 0.98299610922198-0.129285569482556i | 0.00496302443770172-6.72363542121665i | -0.048211804803229-0.130249226915599i | 0.000548918500690582-0.00164616242657989i | 0.000416666666666667-0.00215696264924417i | 0.005-0.00536703059194285i | 8.812 | 32.9439 | -32.9439 | 171.188 | -8.812 | 218.0455 | -32.9439
1375226.436 | 218874.0852 | -0.0220942891665618+0.00343891109395619i | 3.18947976102276-1.03220899140126i | -5.03828664803434-30.43440166498i | 2.86005981308019-1.05997837318974i | 0.982868852173067-0.129760053949838i | 0.00492121531898158-6.69807538997236i | -0.0479740032468453-0.129737083559041i | 0.000548456356567876-0.00164049626843639i | 0.000416666666666667-0.0021487972198089i | 0.005-0.00534671308223039i | 8.8469 | 33.0104 | -33.0104 | 171.1531 | -8.8469 | 218.8741 | -33.0104
1380452.2965 | 219705.8067 | -0.0219237041456528+0.00342614405500531i | 3.18746556060167-1.03497155930157i | -5.03038269385869-30.3061318226909i | 2.85968678381923-1.05878052115134i | 0.982740659454904-0.130236153617358i | 0.00487975102604869-6.67261330612522i | -0.0477379724386367-0.129226845413923i | 0.00054799364462841-0.00163485076248078i | 0.000416666666666667-0.00214066270154304i | 0.005-0.00532647248678061i | 8.8821 | 33.0769 | -33.0769 | 171.1179 | -8.8821 | 219.7058 | -33.0769
1385698.0152 | 220540.6888 | -0.0217544382267459+0.00341346934298303i | 3.18543859465704-1.03774053226713i | -5.0225148269036-30.1784392691061i | 2.85931101255687-1.05759716027023i | 0.982611524439047-0.130713872556128i | 0.00483862879762544-6.64724878550035i | -0.0475036986522385-0.128718504799722i | 0.000547530370111818-0.00162922581704953i | 0.000416666666666667-0.00213255897742881i | 0.005-0.00530630851442581i | 8.9175 | 33.1434 | -33.1434 | 171.0825 | -8.9175 | 220.5407 | -33.1434
1390963.6677 | 221378.7434 | -0.0215864801232391+0.00340088577737619i | 3.18339880031879-1.04051586941158i | -5.0146829725724-30.0513205369845i | 2.85893247987925-1.05642826535296i | 0.982481440453862-0.131193214830516i | 0.00479784589485812-6.62198144553034i | -0.0472711682650241-0.128212054068178i | 0.000547066538376107-0.00162362134085252i | 0.000416666666666667-0.00212448593089142i | 0.005-0.00528622087510042i | 8.9532 | 33.2099 | -33.2099 | 171.0468 | -8.9532 | 221.3787 | -33.2099
1396249.3296 | 222219.9826 | -0.0214198186593375+0.00338839218583811i | 3.18134611466142-1.04329752928711i | -5.00688705214826-29.9247721870823i | 2.85855116624624-1.05527381132623i | 0.982350400784312-0.131674184498i | 0.00475739960111117-6.59681090524743i | -0.0470403677572919-0.127707485603144i | 0.000546602154896988-0.00161803724297311i | 0.000416666666666667-0.00211644344579739i | 0.005-0.00526620927983703i | 8.9891 | 33.2763 | -33.2763 | 171.0109 | -8.9891 | 222.22 | -33.2763
1401555.077 | 223064.4185 | -0.0212544427688613+0.00337598740423582i | 3.179280474708-1.0460854698805i | -4.99912698289824-29.7987908078635i | 2.85816705199068-1.0541337732355i | 0.982218398671723-0.132156785608908i | 0.00471728722176395-6.57173678527566i | -0.0468112837114476-0.127204791820427i | 0.000546137225267218-0.00161247343286813i | 0.000416666666666667-0.00210843140645287i | 0.005-0.00524627344076213i | 9.0253 | 33.3428 | -33.3428 | 170.9747 | -9.0253 | 223.0644 | -33.3428
1406880.9863 | 223912.0633 | -0.0210903414940719+0.0033636702766976i | 3.17720181743432-1.04887964860937i | -4.99140267817595-29.6733730152149i | 2.85778011731785-1.05300812624381i | 0.982085427313564-0.132641022206172i | 0.00467750608400956-6.54675870782315i | -0.0465839028112036-0.126703965167638i | 0.000545671755195909-0.00160692982036802i | 0.000416666666666667-0.00210044969760198i | 0.005-0.00522641307109198i | 9.0617 | 33.4092 | -33.4092 | 170.9383 | -9.0617 | 223.9121 | -33.4092
1412227.1341 | 224762.9292 | -0.0209275039845088+0.00335143965565536i | 3.17511007977307-1.05168002231814i | -4.98371404752199-29.5485154521638i | 2.85739034230468-1.05189684563046i | 0.981951479863222-0.133126898325059i | 0.00463805353665578-6.52187629667439i | -0.0463582118407786-0.126204998124034i | 0.000545205750507826-0.00160140631567685i | 0.000416666666666667-0.00209249820442516i | 0.005-0.00520662788512849i | 9.0984 | 33.4757 | -33.4757 | 170.9016 | -9.0984 | 224.7629 | -33.4757
1417593.5972 | 225617.0283 | -0.0207659194958431+0.00333929440188642i | 3.17300519861814-1.05448654727435i | -4.97606099676151-29.4242147886i | 2.85699770689924-1.05079990678972i | 0.981816549429774-0.133614417992917i | 0.00459892694992825-6.49708917718259i | -0.0461341976841051-0.125707883200372i | 0.000544739217142666-0.00159590282937236i | 0.000416666666666667-0.00208457681253752i | 0.005-0.00518691759825512i | 9.1353 | 33.5421 | -33.5421 | 170.8647 | -9.1353 | 225.617 | -33.5421
1422980.4529 | 226474.373 | -0.0206055773887429+0.00332723338455235i | 3.17088711082891-1.0572991791647i | -4.96844342810078-29.3004677210009i | 2.85660219092-1.04971728522958i | 0.981680629077769-0.134103585228901i | 0.00456012371527551-6.47239697626212i | -0.0459118473240459-0.125212612938756i | 0.000544272161154306-0.00159041927240603i | 0.000416666666666667-0.00207668540798717i | 0.005-0.00516728192693277i | 9.1725 | 33.6085 | -33.6085 | 170.8275 | -9.1725 | 226.4744 | -33.6085
1428387.7786 | 227334.9756 | -0.0204464671277521+0.00331525548123548i | 3.16875575323463-1.06011787309126i | -4.96086124022097-29.1772709721577i | 2.85620377405512-1.04864895657035i | 0.981543711826993-0.134594404043712i | 0.00452164124517648-6.44779932238088i | -0.0456911478416096-0.124719179912482i | 0.000543804588710075-0.00158495555610315i | 0.000416666666666667-0.00206882387725361i | 0.005-0.00514772058869575i | 9.21 | 33.6749 | -33.6749 | 170.79 | -9.21 | 227.335 | -33.6749
1433815.6521 | 228198.8485 | -0.0202885782801844+0.00330335957797356i | 3.16661106263889-1.06294258356766i | -4.95331432837029-29.0546212909097i | 2.85580243586196-1.04759489654348i | 0.981405790652251-0.135086878439325i | 0.00448347697294963-6.42329584555285i | -0.0454720864151827-0.124227576725902i | 0.000543336506089953-0.00157951159216283i | 0.000416666666666667-0.00206099210724607i | 0.005-0.00512823330214758i | 9.2477 | 33.7413 | -33.7413 | 170.7523 | -9.2477 | 228.1988 | -33.7413
1439264.1516 | 229066.0041 | -0.0201319005150282+0.00329154456929258i | 3.16445297582415-1.06577326451533i | -4.94580258445375-28.9325154518756i | 2.85539815576625-1.04655508099013i | 0.98126685848314-0.135581012408705i | 0.00444562835256437-6.39888617733062i | -0.0452546503197578-0.123737796014263i | 0.000542867919685795-0.00157408729265815i | 0.000416666666666667-0.00205318998530193i | 0.005-0.00510881978695716i | 9.2856 | 33.8077 | -33.8077 | 170.7144 | -9.2856 | 229.066 | -33.8077
1444733.3554 | 229936.455 | -0.0199764236018658+0.00327980935823635i | 3.1622814295563-1.06860986925965i | -4.93832589712202-28.810950255194i | 2.85499091306157-1.04552948585993i | 0.98112690820382-0.136076809935541i | 0.00440809285845442-6.37456995079798i | -0.0450388269261755-0.123249830443572i | 0.00054239883600052-0.00156868257003606i | 0.000416666666666667-0.00204541739918502i | 0.005-0.0050894797638545i | 9.3239 | 33.8741 | -33.8741 | 170.6761 | -9.3239 | 229.9365 | -33.8741
1450223.3421 | 230810.2135 | -0.0198221374098047+0.00326815285639571i | 3.16009636058932-1.07145235052624i | -4.93088415185698-28.6899225262621i | 2.85458068690857-1.04451808720957i | 0.98098593265279-0.136574274993958i | 0.00437086798533317-6.35034680056252i | -0.0448246037003659-0.122763672710439i | 0.000541929261647288-0.0015632973371176i | 0.000416666666666667-0.0020376742370841i | 0.005-0.00507021295462691i | 9.3624 | 33.9405 | -33.9405 | 170.6376 | -9.3624 | 230.8102 | -33.9405
1455734.1909 | 231687.2923 | -0.019669031906422+0.00325657398393453i | 3.15789770567003-1.07430066043723i | -4.92347723105666-28.5694291154809i | 2.85416745633442-1.04352086120155i | 0.980843924622667-0.137073411548232i | 0.00433395124801101-6.32621636274837i | -0.0446119682026035-0.122279315541945i | 0.000541459203348662-0.00155793150709783i | 0.000416666666666667-0.00202996038761118i | 0.005-0.00505101908211487i | 9.4011 | 34.0069 | -34.0069 | 170.5989 | -9.4011 | 231.6873 | -34.0069
1461265.9808 | 232567.704 | -0.0195170971567204+0.00324507166961466i | 3.15568540154282-1.0771547505075i | -4.91610501411787-28.4494668980017i | 2.8537512002321-1.04253778410276i | 0.980700876859951-0.137574223552504i | 0.0042973401812144-6.30217827498886i | -0.0444009080867602-0.121796751695489i | 0.000540988667935724-0.00155258499354591i | 0.000416666666666667-0.00202227573979994i | 0.005-0.00503189787020809i | 9.4401 | 34.0733 | -34.0733 | 170.5599 | -9.4401 | 232.5677 | -34.0733
1466818.7915 | 233451.4613 | -0.019366323322097+0.00323364485081831i | 3.15345938495454-1.08001457164101i | -4.90876737751693-28.3300327734758i | 2.85333189735975-1.04156883228315i | 0.980556782064806-0.138076714950489i | 0.00426103233940732-6.27823217641935i | -0.0441914110995695-0.121315973958652i | 0.000540517662347242-0.00154725771040516i | 0.000416666666666667-0.00201462018310415i | 0.005-0.00501284904384148i | 9.4794 | 34.1396 | -34.1396 | 170.5206 | -9.4794 | 233.4515 | -34.1396
1472392.7029 | 234338.5768 | -0.0192167006593232+0.00322229247356912i | 3.15121959265941-1.08288007412708i | -4.90146419488894-28.2111236658075i | 2.85290952633999-1.04061398221436i | 0.980411632890832-0.13858088967518i | 0.0042250252966141-6.25437770767002i | -0.0439834650798945-0.12083697514905i | 0.000540046193628733-0.00154194957199306i | 0.000416666666666667-0.00200699360739604i | 0.005-0.00499387232899132i | 9.5189 | 34.206 | -34.206 | 170.4811 | -9.5189 | 234.3386 | -34.206
1477987.7952 | 235229.0634 | -0.0190682195195388+0.00321101349255195i | 3.14896596142401-1.0857512076368i | -4.89419533710549-28.0927365229101i | 2.8524840656593-1.03967321046838i | 0.980265421944839-0.139086751648551i | 0.00418931664624453-6.23061451085868i | -0.043777057958003-0.120359748114198i | 0.000539574268931587-0.00153666049300135i | 0.000416666666666667-0.00199939590296477i | 0.005-0.00497496745267117i | 9.5587 | 34.2724 | -34.2724 | 170.4413 | -9.5587 | 235.2291 | -34.2724
1483604.1488 | 236122.9339 | -0.0189208703472555+0.00319980687113008i | 3.14669842803236-1.08862792121936i | -4.88696067235025-27.9748683164652i | 2.85205549366736-1.03874649371614i | 0.980118141786622-0.139594304781254i | 0.00415390400092054-6.2069422295838i | -0.0435721777548471-0.119884285731371i | 0.000539101895512116-0.00153139038849602i | 0.000416666666666667-0.00199182696051482i | 0.005-0.00495613414292806i | 9.5988 | 34.3387 | -34.3387 | 170.4012 | -9.5988 | 236.1229 | -34.3387
1489241.8446 | 237020.201 | -0.0187746436793714+0.00318867158136103i | 3.14441692929099-1.09151016329844i | -4.87976006619348-27.8575160416831i | 2.85162378857639-1.03783380872615i | 0.979969784928732-0.140103552972315i | 0.00411878499230494-6.18336050891731i | -0.0433688125813488-0.119410580907461i | 0.00053862908073063-0.00152613917391731i | 0.000416666666666667-0.00198428667116439i | 0.005-0.00493737212883845i | 9.6391 | 34.4051 | -34.4051 | 170.3609 | -9.6391 | 237.0202 | -34.4051
1494900.9636 | 237920.8778 | -0.0186295301441997+0.00317760660401126i | 3.14212140203422-1.09439788166863i | -4.87259338166426-27.7406767170678i | 2.85118892846047-1.03693513236306i | 0.979820343836257-0.140614500108829i | 0.00408395727093176-6.1598689953977i | -0.0431669506376905-0.118938626578846i | 0.000538155832050448-0.0015209067650798i | 0.000416666666666667-0.00197677492644391i | 0.005-0.00491868114050455i | 9.6797 | 34.4714 | -34.4714 | 170.3203 | -9.6797 | 237.9209 | -34.4714
1500581.5872 | 238824.9771 | -0.0184855204605058+0.00316661092856863i | 3.13981178312931-1.09729102349185i | -4.86546047932193-27.6243473841839i | 2.85075089125484-1.0360504415863i | 0.97966981092659-0.141127150065641i | 0.00404941850603868-6.13646733702299i | -0.0429665802126133-0.118468415711246i | 0.000537682157036962-0.0015156930781724i | 0.000416666666666667-0.00196929161829439i | 0.005-0.00490006090905016i | 9.7205 | 34.5378 | -34.5378 | 170.2795 | -9.7205 | 238.825 | -34.5378
1506283.7973 | 239732.512 | -0.0183426054365575+0.00315568355325423i | 3.1374880094819-1.1001895352939i | -4.85836121732536-27.5085251074277i | 2.85030965475543-1.03517971344865i | 0.979518178569205-0.141641506705035i | 0.00401516638540087-6.11315518324384i | -0.0427676896827187-0.117999941299595i | 0.000537208063356602-0.00151049802975835i | 0.000416666666666667-0.00196183663906594i | 0.005-0.00488151116661702i | 9.7617 | 34.6041 | -34.6041 | 170.2383 | -9.7617 | 239.7325 | -34.6041
1512007.6757 | 240643.4956 | -0.0182007759691844+0.00314482348503179i | 3.13515001804138-1.10309336296086i | -4.85129545150153-27.3932069737981i | 2.84986519661797-1.03432292509484i | 0.979365439085434-0.142157573876417i | 0.00398119861516697-6.08993218495665i | -0.0425702675117777-0.117533196367901i | 0.000536733558775856-0.00150532153677524i | 0.000416666666666667-0.00195440988151618i | 0.005-0.00486303164636083i | 9.8031 | 34.6704 | -34.6704 | 170.1969 | -9.8031 | 240.6435 | -34.6704
1517753.3049 | 241557.9409 | -0.0180600230428495+0.00313402973961637i | 3.13279774580634-1.1060024517357i | -4.84426303541134-27.2783900926734i | 2.84941749435748-1.03348005376009i | 0.979211584748242-0.142675355415988i | 0.00394751291969645-6.06679799449676i | -0.042374302250043-0.117068173969116i | 0.000536258651160225-0.00150016351653503i | 0.000416666666666667-0.0019470112388087i | 0.005-0.00484462208244753i | 9.8447 | 34.7368 | -34.7368 | 170.1553 | -9.8447 | 241.5579 | -34.7368
1523520.7674 | 242475.861 | -0.0179203377287303+0.00312330134148113i | 3.13043112983014-1.10891674621478i | -4.83726382041533-27.1640715955889i | 2.84896652534762-1.03265107676871i | 0.979056607781998-0.143194855146421i | 0.00391410704139897-6.04375226563156i | -0.042179782533569-0.116604867185003i | 0.00053578334847319-0.00149502388672401i | 0.000416666666666667-0.00193964060451156i | 0.005-0.00482628221004936i | 9.8867 | 34.8031 | -34.8031 | 170.1133 | -9.8867 | 242.4759 | -34.8031
1529310.1463 | 243397.2693 | -0.0177817111838103+0.00311263732386333i | 3.12805010722649-1.11183619034447i | -4.83029765573725-27.0502486360164i | 2.84851226681991-1.03183597153259i | 0.978900500362257-0.143716076876528i | 0.00388097874057532-6.02079465355385i | -0.0419866970835342-0.116143269126i | 0.000535307658775153-0.00148990256540283i | 0.000416666666666667-0.0019322978725957i | 0.005-0.00480801176534106i | 9.9289 | 34.8695 | -34.8695 | 170.0711 | -9.9289 | 243.3973 | -34.8695
1535121.5249 | 244322.1789 | -0.0176441346499816+0.00310203672876832i | 3.12565461517515-1.11476072741775i | -4.82336438852626-26.9369183891491i | 2.8480546958632-1.03103471554981i | 0.978743254615527-0.144239024400931i | 0.00384812579526001-5.99792481487504i | -0.0417950347055729-0.115683372931094i | 0.000534831590222354-0.00148479947100645i | 0.000416666666666667-0.00192498293743345i | 0.005-0.00478981048549617i | 9.9713 | 34.9358 | -34.9358 | 170.0287 | -9.9713 | 244.3222 | -34.9358
1540954.9867 | 245250.6032 | -0.0175075994531585+0.00309149860697348i | 3.12324459092777-1.11769030007094i | -4.81646386391844-26.8240780516867i | 2.84759378942302-1.03024728640319i | 0.978584862619055-0.14476370149972i | 0.00381554600106561-5.97514240761851i | -0.0416047842891111-0.115225171767691i | 0.000534355151065792-0.00147971452234416i | 0.000416666666666667-0.00191769569379702i | 0.005-0.00477167810868317i | 10.0141 | 35.0021 | -35.0021 | 169.9859 | -10.0141 | 245.2506 | -35.0021
1546810.6156 | 246182.5555 | -0.0173720970023972+0.00308102201802879i | 3.12081997181355-1.12062485028028i | -4.80959592509578-26.7117248416231i | 2.84712952430083-1.02947366175873i | 0.978425316400595-0.145290111938117i | 0.00378323717102869-5.95244709121297i | -0.041415934806703-0.114768658831484i | 0.00053387834965011-0.00147464763859948i | 0.000416666666666667-0.00191043603685696i | 0.005-0.00475361437406173i | 10.0571 | 35.0685 | -35.0685 | 169.9429 | -10.0571 | 246.1826 | -35.0685
1552688.496 | 247118.0492 | -0.0172376187890308+0.00307060603025851i | 3.11838069524529-1.12356431935875i | -4.802760413345-26.5998559980379i | 2.84666187715347-1.02871381936421i | 0.978264607938189-0.145818259466126i | 0.00375119713545735-5.92983852648584i | -0.0412284753133796-0.114313827346327i | 0.000533401194412482-0.0014695987393302i | 0.000416666666666667-0.00190320386218068i | 0.005-0.00473561902177898i | 10.1004 | 35.1348 | -35.1348 | 169.8996 | -10.1004 | 247.118 | -35.1348
1558588.7123 | 248057.0978 | -0.017104156385809+0.00306024972076008i | 3.11592669872526-1.12650864795277i | -4.79595716811453-26.4884687808891i | 2.84619082449244-1.02796773704765i | 0.978102729159943-0.14634814781819i | 0.00371942374178047-5.90731637565675i | -0.0410423949459976-0.113860670564106i | 0.000532923693881462-0.00146456774446827i | 0.000416666666666667-0.0018959990657309i | 0.005-0.0047176917929657i | 10.1439 | 35.2011 | -35.2011 | 169.8561 | -10.1439 | 248.0571 | -35.2011
1564511.3494 | 248999.7148 | -0.0169717014460516+0.00304995217540268i | 3.1134579198513-1.12945777603905i | -4.7891860270704-26.3775604708095i | 2.84571634268332-1.02723539271585i | 0.977939671943802-0.146879780712835i | 0.00368791485439843-5.88488030233096i | -0.0408576829225961-0.113409181764618i | 0.00053244585667585-0.00145955457431979i | 0.000416666666666667-0.00188882154386421i | 0.005-0.00469983242973273i | 10.1878 | 35.2675 | -35.2675 | 169.8122 | -10.1878 | 248.9997 | -35.2675
1570456.4925 | 249945.9137 | -0.0168402457028081+0.0030397124888242i | 3.11097429632288-1.13241164292137i | -4.78244682615097-26.2671283689037i | 2.84523840794504-1.02651676435284i | 0.977775428117335-0.147413161852316i | 0.0036566683545355-5.86252997149293i | -0.0406743285417567-0.112959354255437i | 0.00053196769150351-0.00145455914956492i | 0.000416666666666667-0.00188167119332956i | 0.005-0.00468204067516708i | 10.2319 | 35.3338 | -35.3338 | 169.7681 | -10.2319 | 249.9459 | -35.3338
1576424.2272 | 250895.7082 | -0.0167097809680283+0.00302952976442733i | 3.10847576594733-1.13537018722755i | -4.77573939961981-26.1571697965488i | 2.84475699634931-1.02581183001838i | 0.977609989457505-0.147948294922253i | 0.0036256821400937-5.84026504949987i | -0.0404923211819691-0.112511181371798i | 0.000531489207160193-0.00144958139125781i | 0.000416666666666667-0.00187454791126675i | 0.005-0.00466431627332844i | 10.2763 | 35.4001 | -35.4001 | 169.7237 | -10.2763 | 250.8957 | -35.4001
1582414.6392 | 251849.1119 | -0.0165802991317432+0.00301940311437494i | 3.10596226664612-1.1383333469063i | -4.76906358011901-26.0476820951982i | 2.84427208381997-1.02512056784646i | 0.977443347690451-0.148485183591276i | 0.00359495412550824-5.81808520407531i | -0.0403116503010037-0.112064656476468i | 0.000531010412528337-0.00144462122082653i | 0.000416666666666667-0.00186745159520497i | 0.005-0.00464665896924531i | 10.3209 | 35.4665 | -35.4665 | 169.6791 | -10.3209 | 251.8491 | -35.4665
1588427.8149 | 252806.1385 | -0.0164517921612517+0.00300933165958329i | 3.10343373646105-1.1413010592242i | -4.76241919871908-25.9386626261848i | 2.84378364613226-1.0244429560437i | 0.977275494491271-0.149023831510645i | 0.00356448224160459-5.79599010430276i | -0.0401323054352845-0.111619772959623i | 0.00053053131657587-0.00143967856007297i | 0.000416666666666667-0.00186038214306134i | 0.005-0.00462906850891144i | 10.3658 | 35.5328 | -35.5328 | 169.6342 | -10.3658 | 252.8061 | -35.5328
1594463.8406 | 253766.8018 | -0.01632425210032+0.00299931452971562i | 3.10089011356085-1.14427326076272i | -4.75580608496986-25.8301087705302i | 2.8432916589123-1.02377897288784i | 0.977106421483795-0.149564242313889i | 0.00353426443545682-5.77397942061943i | -0.0399542761992716-0.111176524238732i | 0.000530051928354958-0.00143475333117273i | 0.000416666666666667-0.0018533394531394i | 0.005-0.00461154463928218i | 10.411 | 35.5991 | -35.5991 | 169.589 | -10.411 | 253.7668 | -35.5991
1600522.8032 | 254731.1157 | -0.016197671068387+0.00298935086317393i | 3.09833133624747-1.14724988741529i | -4.74922406694881-25.7220179287528i | 2.8427960976364-1.02312859672619i | 0.976936120240371-0.150106419616426i | 0.00350429867024766-5.75205282480986i | -0.0397775522848471-0.11073490375843i | 0.000529572257000791-0.00142984545667504i | 0.000416666666666667-0.00184632342412772i | 0.005-0.00459408710827073i | 10.4565 | 35.6655 | -35.6655 | 169.5435 | -10.4565 | 254.7311 | -35.6655
1606604.7898 | 255699.0939 | -0.0160720412597796+0.00297943980708971i | 3.09575734296272-1.15023087438434i | -4.74267297130917-25.6143875206804i | 2.84229693763038-1.02249180597405i | 0.976764582281645-0.15065036701518i | 0.00347458292512989-5.73020998999971i | -0.0396021234607045-0.110294904990398i | 0.000529092311730315-0.0014249548595026i | 0.000416666666666667-0.00183933395509835i | 0.005-0.00457669566474472i | 10.5023 | 35.7318 | -35.7318 | 169.4977 | -10.5023 | 255.6991 | -35.7318
1612709.888 | 256670.7504 | -0.0159473549429372+0.00296958051731426i | 3.09316807229486-1.1532161561785i | -4.73615262332646-25.507214985264i | 2.841794154069-1.02186857911312i | 0.976591799076341-0.151196088088205i | 0.00344511519508927-5.70845059064956i | -0.0394279795717439-0.109856521433247i | 0.000528612101840969-0.00142008146295147i | 0.000416666666666667-0.00183237094550543i | 0.005-0.00455937005852232i | 10.5483 | 35.7982 | -35.7982 | 169.4517 | -10.5483 | 256.6708 | -35.7982
1618838.1856 | 257646.0993 | -0.0158236044596433+0.00295977215840767i | 3.0905634629853-1.15620566660978i | -4.72966284694423-25.4004977803939i | 2.84128772197529-1.02125889468992i | 0.976417762041046-0.151743586394289i | 0.00341589349080881-5.68677430254871i | -0.0392551105384722-0.109419746612397i | 0.000528131636709397-0.00141522519069091i | 0.000416666666666667-0.00182543429518373i | 0.005-0.00454211004036892i | 10.5946 | 35.8645 | -35.8645 | 169.4054 | -10.5946 | 257.6461 | -35.8645
1624989.7707 | 258625.1545 | -0.0157007822242667+0.00295001390362726i | 3.08794345393537-1.15919933879084i | -4.72320346481874-25.2942333827182i | 2.84077761621998-1.02066273131423i | 0.97624246253999-0.152292865472569i | 0.00338691583853459-5.66518080280906i | -0.0390835063564089-0.108984574079962i | 0.000527650925790159-0.00141038596676325i | 0.000416666666666667-0.00181852390434721i | 0.005-0.00452491536199336i | 10.6412 | 35.9309 | -35.9309 | 169.3588 | -10.6412 | 258.6252 | -35.9309
1631164.7318 | 259607.9301 | -0.0155788807230099+0.00294030493491422i | 3.08530798421308-1.16219710513219i | -4.71677429836249-25.1884192874629i | 2.84026381152073-1.02008006765739i | 0.976065891884833-0.15284392884213i | 0.00335818027994298-5.64366976985899i | -0.0389131570954927-0.108550997414628i | 0.000527169978614438-0.0014055637155837i | 0.000416666666666667-0.00181163967358758i | 0.005-0.00450778577604438i | 10.6881 | 35.9973 | -35.9973 | 169.3119 | -10.6881 | 259.6079 | -35.9973
1637363.1578 | 260594.4402 | -0.0154578925131668+0.00293064444288114i | 3.08265699306012-1.16519889733969i | -4.71037516778713-25.0830530082548i | 2.83974628244169-1.01951088245079i | 0.97588804133445-0.153396780001606i | 0.00332968487200898-5.62224088343728i | -0.0387440528994985-0.108119010221543i | 0.000526688804788683-0.00140075836194017i | 0.000416666666666667-0.00180478150387286i | 0.005-0.00449072103610718i | 10.7352 | 36.0636 | -36.0636 | 169.2648 | -10.7352 | 260.5944 | -36.0636
1643585.1378 | 261584.6991 | -0.0153378102223873+0.00292103162679666i | 3.07999041989874-1.16820464641179i | -4.70400589214496-24.9781320769457i | 2.83922500339271-1.01895515448415i | 0.975708902094712-0.153951422428778i | 0.00330142768687649-5.60089382458713i | -0.0385761839854537-0.107688606132196i | 0.000526207413993316-0.00139596983099311i | 0.000416666666666667-0.00179794929654598i | 0.005-0.00447372089669972i | 10.7827 | 36.13 | -36.13 | 169.2173 | -10.7827 | 261.5847 | -36.13
1649830.7613 | 262578.7209 | -0.015218626547951+0.00291146569457099i | 3.07730820433889-1.17121428263713i | -4.69766628936988-24.8736540434392i | 2.83869994862886-1.01841286260396i | 0.975528465318278-0.154507859580161i | 0.00327340681172934-5.57962827565008i | -0.0384095406430637-0.10725977880431i | 0.000525725815981366-0.00139119804827527i | 0.000416666666666667-0.00179114295332336i | 0.005-0.00445678511326929i | 10.8304 | 36.1964 | -36.1964 | 169.1696 | -10.8304 | 262.5787 | -36.1964
1656100.1182 | 263576.5201 | -0.0151003342560476+0.00290194586273959i | 3.07461028618529-1.17422773559194i | -4.69135617631733-24.7696164755195i | 2.83817109224969-1.01788398571177i | 0.975346722104382-0.155066094890596i | 0.00324562034866396-5.55844392026013i | -0.0382441132341375-0.106832521921718i | 0.000525244020577099-0.00138644293969149i | 0.000416666666666667-0.00178436237629344i | 0.005-0.00443991344218897i | 10.8783 | 36.2628 | -36.2628 | 169.1217 | -10.8783 | 263.5765 | -36.2628
1662393.2987 | 264578.1108 | -0.0149829261810661+0.00289247135644626i | 3.07189660544462-1.17724493413767i | -4.68507536880271-24.6660169586818i | 2.83763840819868-1.01736850276253i | 0.975163663498616-0.155626131772829i | 0.0032180664145636-5.53734044333774i | -0.03807989219202-0.106406829194259i | 0.000524762037674685-0.0013817044315185i | 0.000416666666666667-0.00177760746791536i | 0.005-0.00442310564075411i | 10.9266 | 36.3292 | -36.3292 | 169.0734 | -10.9266 | 264.5781 | -36.3292
1668710.3932 | 265583.5077 | -0.0148663952248902+0.00288304140942596i | 3.06916710233274-1.18026580641858i | -4.6788236816401-24.5628530959643i | 2.83710187026261-1.01686639276295i | 0.974979280492725-0.156187973617093i | 0.00319074314097335-5.516317531084i | -0.0379168680210301-0.105982694357664i | 0.000524279877236787-0.00137698245040466i | 0.000416666666666667-0.0017708781310175i | 0.005-0.00440636146717882i | 10.9751 | 36.3955 | -36.3955 | 169.0249 | -10.9751 | 265.5835 | -36.3955
1675051.4927 | 266592.725 | -0.0147507343562035+0.00287365526398643i | 3.06642171728215-1.18329027985949i | -4.67260092867928-24.4601225077844i | 2.83656145207098-1.01637763476982i | 0.974793564024394-0.156751623790678i | 0.00316364867397684-5.49537487097472i | -0.0377550312959015-0.105560111173441i | 0.000523797549293172-0.00137227692336967i | 0.000416666666666667-0.00176417426879607i | 0.005-0.00438968068059257i | 11.024 | 36.462 | -36.462 | 168.976 | -11.024 | 266.5927 | -36.462
1681416.6884 | 267605.7774 | -0.0146359366097996+0.00286431217098905i | 3.06366039094926-1.18631828116346i | -4.66640692284182-24.3578228317732i | 2.83601712709535-1.01590220788829i | 0.974606504977041-0.157317085637506i | 0.0031367811740742-5.47451215175461i | -0.0375943726612272-0.105139073428769i | 0.000523315063939323-0.00136758777780437i | 0.000416666666666667-0.00175749578481378i | 0.005-0.00437306304103664i | 11.0731 | 36.5284 | -36.5284 | 168.9269 | -11.0731 | 267.6058 | -36.5284
1687806.0718 | 268622.6793 | -0.0145219950859013+0.00285501138982888i | 3.06088306422192-1.18934973630961i | -4.66024147615669-24.2559517226151i | 2.83546886864877-1.01544009127015i | 0.97441809417961-0.15788436247769i | 0.00311013881606112-5.45372906343153i | -0.0374348828309093-0.104719574936386i | 0.000522832431335011-0.00136291494147039i | 0.000416666666666667-0.00175084258299838i | 0.005-0.00435650830946069i | 11.1224 | 36.5948 | -36.5948 | 168.8776 | -11.1224 | 268.6227 | -36.5948
1694219.7349 | 269643.4455 | -0.0144089029494866+0.00284575218841517i | 3.058089678227-1.19238457055105i | -4.65410439979544-24.1545068518876i | 2.83491664988519-1.01499126411218i | 0.974228322406363-0.158453457607104i | 0.00308371978890928-5.43302529727069i | -0.0372765525876153-0.10430160953448i | 0.000522349661702868-0.00135825834249992i | 0.000416666666666667-0.00174421456764134i | 0.005-0.00434001624771936i | 11.1721 | 36.6612 | -36.6612 | 168.8279 | -11.1721 | 269.6434 | -36.6612
1700657.7698 | 270668.0906 | -0.0142966534296209+0.00283653384314885i | 3.05528017433793-1.19542270841274i | -4.64799550410544-24.0534859079028i | 2.83436044379879-1.01455570565435i | 0.974037180376677-0.159024374296929i | 0.00305752229564812-5.4124005457889i | -0.0371193727822334-0.103885171086581i | 0.000521866765326976-0.00135361790939532i | 0.000416666666666667-0.00173761164339644i | 0.005-0.00432358661856878i | 11.2221 | 36.7276 | -36.7276 | 168.7779 | -11.2221 | 270.6681 | -36.7276
1707120.2694 | 271696.6293 | -0.0141852398187982+0.00282735563890195i | 3.05245449418246-1.19846407368959i | -4.64191459864327-23.9528865955525i | 2.83380022322353-1.01413339517812i | 0.973844658754836-0.159597115793216i | 0.00303154455324755-5.39185450274895i | -0.0369633343333375-0.103470253481455i | 0.000521383752551381-0.00134899357102885i | 0.000416666666666667-0.00173103371527838i | 0.005-0.00430721918566327i | 11.2723 | 36.7941 | -36.7941 | 168.7277 | -11.2723 | 271.6966 | -36.7941
1713607.3264 | 272729.0765 | -0.0140746554722874+0.0028182168689945i | 3.04961257965036-1.20150858944443i | -4.6358614922072-23.8527066361528i | 2.8332359608324-1.0137243120047i | 0.973650748149833-0.160171685316424i | 0.00300578479250221-5.37138686315389i | -0.0368084282266539-0.103056850632996i | 0.000520900633778672-0.00134438525664233i | 0.000416666666666667-0.00172448068866147i | 0.005-0.00429091371355177i | 11.3228 | 36.8605 | -36.8605 | 168.6772 | -11.3228 | 272.7291 | -36.8605
1720119.0342 | 273765.447 | -0.0139648938074867+0.00280911683517163i | 3.04675437290129-1.20455617800624i | -4.62983599286877-23.7529437672921i | 2.83266762913693-1.01332843549325i | 0.973455439115166-0.16074808606097i | 0.00298024125791677-5.35099732324143i | -0.0366546455145313-0.10264495648012i | 0.000520417419468509-0.00133979289584674i | 0.000416666666666667-0.00171795246927821i | 0.005-0.00427466996767461i | 11.3736 | 36.927 | -36.927 | 168.6264 | -11.3736 | 273.7654 | -36.927
1726655.4866 | 274805.7557 | -0.0138559483032838+0.0028000548475796i | 3.04387981637266-1.2076067609683i | -4.62383790800333-23.6535957426798i | 2.83209520048658-1.01294574503912i | 0.97325872214864-0.161326321194765i | 0.00295491220759235-5.33068558047831i | -0.0365019773154161-0.102234564986659i | 0.000519934120136143-0.00133521641862189i | 0.000416666666666667-0.00171144896321798i | 0.005-0.00425848771436003i | 11.4247 | 36.9934 | -36.9934 | 168.5753 | -11.4247 | 274.8058 | -36.9934
1733216.7774 | 275850.0176 | -0.0137478124994241+0.00279103022474196i | 3.04098885278764-1.21066025918654i | -4.61786704432065-23.5546603319978i | 2.83151864706818-1.01257622007211i | 0.973060587692165-0.161906393858747i | 0.00292979591311426-5.31045133355479i | -0.0363504148133343-0.101825670141261i | 0.000519450746350934-0.00133065575531602i | 0.000416666666666667-0.00170497007692566i | 0.005-0.00424236672082091i | 11.476 | 37.0599 | -37.0599 | 168.524 | -11.476 | 275.85 | -37.0599
1739803.0012 | 276898.2476 | -0.0136404799958842+0.00278204229353411i | 3.03808142516314-1.21371659277786i | -4.61192320789401-23.4561353207531i | 2.83093794090536-1.01221984005461i | 0.972861026131562-0.162488307166412i | 0.0029048906594408-5.29029428237905i | -0.0361999492573714-0.101418265957282i | 0.000518967308734868-0.00132611083664539i | 0.000416666666666667-0.0016985157172003i | 0.005-0.00422630675515135i | 11.5276 | 37.1264 | -37.1264 | 168.4724 | -11.5276 | 276.8982 | -37.1264
1746414.2526 | 277950.461 | -0.0135339444522527+0.00277309038915781i | 3.03515747681794-1.21677568111853i | -4.60600620418921-23.3580185101317i | 2.83035305385789-1.01187658447981i | 0.972660027796366-0.163072064203341i | 0.00288019474479333-5.27021412807174i | -0.0360505719611619-0.10101234647268i | 0.000518483817961054-0.00132158159369387i | 0.000416666666666667-0.00169208579119377i | 0.005-0.00421030758632332i | 11.5796 | 37.1929 | -37.1929 | 168.4204 | -11.5796 | 277.9505 | -37.1929
1753050.6267 | 279006.6727 | -0.0134281995871174+0.00276417385511528i | 3.03221695138087-1.21983744284278i | -4.6001158380924-23.2603077168549i | 2.82976395762127-1.01154643286991i | 0.972457582959632-0.163657668026714i | 0.00285570648054724-5.25021057296047i | -0.0359022743023808-0.100607905749923i | 0.00051800028475221-0.0013170679579125i | 0.000416666666666667-0.00168568020640941i | 0.005-0.00419436898418341i | 11.6318 | 37.2594 | -37.2594 | 168.3682 | -11.6318 | 279.0067 | -37.2594
1759712.2191 | 280066.8981 | -0.0133232391774588+0.00275529204318242i | 3.02925979279903-1.22290179584135i | -4.59425191393771-23.1630007730372i | 2.82917062372604-1.01122936477425i | 0.972253681837744-0.16424512166483i | 0.00283142419112437-5.23028332057442i | -0.0357550477222387-0.100204937875877i | 0.000517516719879165-0.00131256986111906i | 0.000416666666666667-0.00167929887070075i | 0.005-0.00417849071944951i | 11.6843 | 37.3259 | -37.3259 | 168.3157 | -11.6843 | 280.0669 | -37.3259
1766399.1255 | 281131.1523 | -0.0132190570580497+0.002746444313381i | 3.02628594534611-1.22596865726012i | -4.58841423553364-23.0660955260455i | 2.82857302353731-1.01092535976747i | 0.97204831459022-0.164834428116618i | 0.00280734621388624-5.21043207563889i | -0.0356088837249812-0.0998034369617128i | 0.000517033134159321-0.00130808723549755i | 0.000416666666666667-0.00167294169227012i | 0.005-0.00416267256370743i | 11.737 | 37.3925 | -37.3925 | 168.263 | -11.737 | 281.1312 | -37.3925
1773111.4422 | 282199.4507 | -0.0131156471208613+0.00273763003395173i | 3.02329535363072-1.22903794349892i | -4.5826026061897-22.9695898383593i | 2.82797112825412-1.01063439744769i | 0.971841471319528-0.165425590351141i | 0.00278347089902858-5.1906565440699i | -0.0354637738773931-0.0994033971428002i | 0.000516549538455137-0.00130362001359778i | 0.000416666666666667-0.00166660857966739i | 0.005-0.00414691428940767i | 11.7901 | 37.459 | -37.459 | 168.2099 | -11.7901 | 282.1995 | -37.459
1779849.2657 | 283271.8086 | -0.0130130033144755+0.00272884858132521i | 3.0202879626049-1.23210957021033i | -4.57681682874147-22.8734815874347i | 2.827364908909-1.01035645743459i | 0.971633142070894-0.166018611307095i | 0.00275979660947679-5.17095643296892i | -0.0353197098083046-0.0990048125786136i | 0.000516065943672582-0.00129916812833481i | 0.000416666666666667-0.00166029944178859i | 0.005-0.0041312156698622i | 11.8434 | 37.5255 | -37.5255 | 168.1566 | -11.8434 | 283.2718 | -37.5255
1786612.6929 | 284348.2415 | -0.0129111196435032+0.00272009934009321i | 3.01726371757256-1.23518345229858i | -4.57105670557572-22.7777686655672i | 2.82675433636734-1.01009151936756i | 0.971423316832119-0.166613493892313i | 0.00273632172078258-5.15133145061745i | -0.0351766832081034-0.0986076774526286i | 0.000515582360759606-0.00129473151298846i | 0.000416666666666667-0.00165401418787467i | 0.005-0.00411557647924109i | 11.897 | 37.5921 | -37.5921 | 168.103 | -11.897 | 284.3482 | -37.5921
1793401.8211 | 285428.7648 | -0.012809990168008+0.00271138170297934i | 3.01422256419806-1.23825950391859i | -4.5653220386545-22.682448979758i | 2.82613938132691-1.00983956290379i | 0.971211985533395-0.167210240983248i | 0.00271304462102168-5.13178130647183i | -0.035034685828249-0.0982119859722285i | 0.000515098800704582-0.00129031010120277i | 0.000416666666666667-0.00164775272751013i | 0.005-0.00409999649256932i | 11.9509 | 37.6587 | -37.6587 | 168.0491 | -11.9509 | 285.4288 | -37.6587
1800216.7481 | 286513.3941 | -0.0127096090029373+0.0027026950708089i | 3.01116444851486-1.24133763847499i | -4.55961262953901-22.5875204515809i | 2.8255200143173-1.00960056771639i | 0.970999138047121-0.167808855424464i | 0.00268996371069249-5.1123057111579i | -0.0348937094807927-0.0978177323686035i | 0.000514615274534763-0.00128590382698546i | 0.000416666666666667-0.00164151497062177i | 0.005-0.00408447548572357i | 12.0051 | 37.7253 | -37.7253 | 167.9949 | -12.0051 | 286.5134 | -37.7253
1807057.5717 | 287602.145 | -0.0126099703175574+0.0026940388524785i | 3.00808931693423-1.24441776862134i | -4.55392827941268-22.4929810170513i | 2.82489620569942-1.00937451349243i | 0.970784764187726-0.168409340028121i | 0.0026670774026158-5.09290437646581i | -0.0347537460378986-0.0974249108966567i | 0.000514131793314709-0.00128151262470732i | 0.000416666666666667-0.00163530082747735i | 0.005-0.00406901323542895i | 12.0596 | 37.7919 | -37.7919 | 167.9404 | -12.0596 | 287.6021 | -37.7919
1813924.3905 | 288695.0331 | -0.0125110683348962+0.0026854124649254i | 3.00499711625393-1.2474998062594i | -4.54826878910362-22.3988286264961i | 2.82426792566495-1.00916137993104i | 0.970568853711487-0.169011697573443i | 0.0026443841218357-5.07357701534483i | -0.0346147874313712-0.0970335158349065i | 0.000513648368144747-0.00127713642910171i | 0.000416666666666667-0.00162911020868435i | 0.005-0.00405360951925577i | 12.1143 | 37.8585 | -37.8585 | 167.8857 | -12.1143 | 288.695 | -37.8585
1820817.3032 | 289792.0743 | -0.0124128973311902+0.00267681533309545i | 3.00188779366716-1.25058366253843i | -4.54263395910674-22.3050612444257i | 2.82363514423589-1.00896114674145i | 0.970351396316357-0.169615930806197i | 0.0026218823055212-5.05432334189812i | -0.0344768256521848-0.096643541485393i | 0.000513165010159381-0.00127277517526385i | 0.000416666666666667-0.00162294302518863i | 0.005-0.00403826411561642i | 12.1694 | 37.9251 | -37.9251 | 167.8306 | -12.1694 | 289.7921 | -37.9251
1827736.4089 | 290893.2841 | -0.0123154516353378+0.00266824688991179i | 2.99876129677132-1.25366924785467i | -4.53702358960519-22.2116768494069i | 2.82299783126395-1.00877379364105i | 0.970132381641789-0.170222042438161i | 0.00259957040286905-5.03514307137764i | -0.0343398527500181-0.096254982173581i | 0.00051268173052573-0.00126842879865029i | 0.000416666666666667-0.0016167991882732i | 0.005-0.00402297680376213i | 12.2247 | 37.9918 | -37.9918 | 167.7753 | -12.2247 | 290.8933 | -37.9918
1834681.8073 | 291998.6786 | -0.012218725628358+0.0026597065762419i | 2.995617573577-1.25675647185085i | -4.53143748049124-22.1186734339377i | 2.82235595643015-1.00859930035338i | 0.969911799268564-0.170830035146578i | 0.00257744687500756-5.01603592017902i | -0.03420386083279-0.0958678322482689i | 0.000512198540441953-0.0012640972350782i | 0.000416666666666667-0.00161067860955688i | 0.005-0.00400774736377977i | 12.2803 | 38.0584 | -38.0584 | 167.7197 | -12.2803 | 291.9987 | -38.0584
1841653.5981 | 293108.2736 | -0.0121227137428553+0.00265119384086515i | 2.99245657251704-1.25984524341586i | -4.52587543138674-22.0260490043233i | 2.82170948924427-1.00843764660619i | 0.96968963871862-0.171439911573623i | 0.00255551019490126-4.99700160583646i | -0.0340688420662025-0.0954820860814935i | 0.000511715451135666-0.00125978042072476i | 0.000416666666666667-0.00160458120099311i | 0.005-0.00399257557658872i | 12.3362 | 38.1251 | -38.1251 | 167.6638 | -12.3362 | 293.1083 | -38.1251
1848651.8818 | 294222.085 | -0.0120274104624889+0.00264270814043955i | 2.9892782424555-1.26293547068446i | -4.5203372416632-21.9338015805538i | 2.82105839904441-1.00828881212943i | 0.969465889454892-0.172051674325848i | 0.0025337588472567-4.97803984701772i | -0.0339347886732848-0.0950977380684406i | 0.000511232473862358-0.00125547829212648i | 0.000416666666666667-0.0015985068748686i | 0.005-0.00397746122393777i | 12.3923 | 38.1918 | -38.1918 | 167.6077 | -12.3923 | 294.2221 | -38.1918
1855676.759 | 295340.129 | -0.011932810321448+0.00263424893946745i | 2.98608253269686-1.26602706103708i | -4.51482271046085-21.841929196182i | 2.82040265499645-1.00815277665323i | 0.969240540881134-0.172665325973632i | 0.00251219132842899-4.95915036351897i | -0.0338016929339407-0.094714782627348i | 0.000510749619903824-0.0012511907861785i | 0.000416666666666667-0.00159245554380215i | 0.005-0.00396240408840184i | 12.4488 | 38.2585 | -38.2585 | 167.5512 | -12.4488 | 295.3401 | -38.2585
1862728.3306 | 296462.4215 | -0.0118389079039325+0.00262581571026184i | 2.98286939299515-1.26911992109977i | -4.50933163670788-21.7504298982053i | 2.81974222609363-1.00802951990588i | 0.969013582341771-0.173280869050621i | 0.00249080614632937-4.94033287625989i | -0.0336695471845012-0.0943332141994188i | 0.000510266900566542-0.00124691784013387i | 0.000416666666666667-0.00158642712074333i | 0.005-0.00394740395337899i | 12.5055 | 38.3252 | -38.3252 | 167.4945 | -12.5055 | 296.4624 | -38.3252
1869806.6983 | 297588.9787 | -0.0117456978436387+0.00261740793291146i | 2.97963877356324-1.27221395674423i | -4.50386381913884-21.6593017469461i | 2.81907708115603-1.0079190216118i | 0.968785003121729-0.173898306053167i | 0.00246960182033399-4.92158710727876i | -0.0335383438172801-0.09395302724873i | 0.000509784327180116-0.00124265939160283i | 0.000416666666666667-0.00158042151897124i | 0.005-0.00393246060308726i | 12.5625 | 38.3919 | -38.3919 | 167.4375 | -12.5625 | 297.589 | -38.3919
1876911.9638 | 298719.8168 | -0.0116531748232498+0.00260902509524565i | 2.97639062508207-1.27530907308791i | -4.49841905631232-21.5685428159346i | 2.81840718883016-1.00782126148946i | 0.968554792446278-0.174517639439759i | 0.00244857688119293-4.90291277972723i | -0.0334080752801307-0.0935742162621391i | 0.000509301911095668-0.00123841537855207i | 0.000416666666666667-0.00157443865209329i | 0.005-0.00391757382256154i | 12.6198 | 38.4587 | -38.4587 | 167.3802 | -12.6198 | 298.7198 | -38.4587
1884044.2292 | 299854.9521 | -0.0115613335739331+0.00260066669279922i | 2.97312489871006-1.27840517449427i | -4.4929971466292-21.478151191794i | 2.81773251758851-1.0077362192494i | 0.968322939480882-0.175138871630447i | 0.00242772987094096-4.88430961786575i | -0.0332787340760124-0.0931967757492017i | 0.000508819663684251-0.00123418573930396i | 0.000416666666666667-0.00156847843404392i | 0.005-0.00390274339765046i | 12.6774 | 38.5255 | -38.5255 | 167.3226 | -12.6774 | 299.855 | -38.5255
1891203.5973 | 300994.4009 | -0.0114701688748403+0.002592332228776i | 2.96984154609249-1.28150216457311i | -4.48759788834882-21.3881249741261i | 2.81705303572906-1.00766387459202i | 0.968089433331042-0.175762005006269i | 0.00240705934280858-4.86577734705851i | -0.0331503127625515-0.092820700242078i | 0.000508337596335247-0.00122997041253575i | 0.000416666666666667-0.0015625407790834i | 0.005-0.0038879691150134i | 12.7353 | 38.5923 | -38.5923 | 167.2647 | -12.7353 | 300.9944 | -38.5923
1898390.171 | 302138.1796 | -0.0113796755526144+0.00258402121401315i | 2.96654051937097-1.284599946181i | -4.48222107960646-21.2984622753965i | 2.8163687113749-1.00760420720564i | 0.967854263042149-0.176387041908659i | 0.00238656386113397-4.84731569376835i | -0.0330228039516135-0.0924459842954428i | 0.000507855720454783-0.00122576933727883i | 0.000416666666666667-0.00155662560179658i | 0.005-0.00387325076211735i | 12.7934 | 38.6591 | -38.6591 | 167.2066 | -12.7934 | 302.1382 | -38.6591
1905604.0536 | 303286.3047 | -0.0112898484809001+0.00257573316694371i | 2.96322177119293-1.28769842142185i | -4.47686651842903-21.2091612208248i | 2.81567951247374-1.00755719676426i | 0.967617417599336-0.177013984638865i | 0.00236624200127637-4.82892438555235i | -0.0328962003088743-0.0920726224864041i | 0.000507374047464124-0.00122158245291779i | 0.000416666666666667-0.00155073281709163i | 0.005-0.00385858812723387i | 12.8518 | 38.7259 | -38.7259 | 167.1482 | -12.8518 | 303.2863 | -38.7259
1912845.349 | 304438.7927 | -0.0112006825798612+0.00256746761356004i | 2.9598852547212-1.29079749164753i | -4.47153400275118-21.1202199482731i | 2.81498540679754-1.00752282292554i | 0.96737888592733-0.177642835457352i | 0.00234609234952979-4.81060315105679i | -0.0327704945533976-0.0917006094144143i | 0.00050689258879809-0.00121740969918972i | 0.000416666666666667-0.00154486234019887i | 0.005-0.00384398099943602i | 12.9105 | 38.7927 | -38.7927 | 167.0895 | -12.9105 | 304.4388 | -38.7927
1920114.1613 | 305595.6601 | -0.0111121728157008+0.00255922408737612i | 2.95653092364364-1.29389705745872i | -4.4662233304305-21.0316366081368i | 2.8142863619421-1.0075010653286i | 0.967138656890318-0.1782735965832i | 0.00232611350303761-4.79235172001228i | -0.0326456794572117-0.0913299397011822i | 0.000506411355903462-0.00121325101618327i | 0.000416666666666667-0.00153901408666953i | 0.005-0.00382942916859535i | 12.9695 | 38.8596 | -38.8596 | 167.0305 | -12.9695 | 305.5957 | -38.8596
1927410.5952 | 306756.9236 | -0.0110243142001869+0.00255100212938943i | 2.95315873218273-1.29699701870568i | -4.46093429926272-20.9434093632365i | 2.81358234532659-1.00749190359192i | 0.966896719291803-0.178906270193505i | 0.00230630406970827-4.77416982322915i | -0.0325217478448943-0.0909606079905888i | 0.000505930360237363-0.00120910634433776i | 0.000416666666666667-0.0015331879723745i | 0.005-0.00381493242537891i | 13.0288 | 38.9264 | -38.9264 | 166.9712 | -13.0288 | 306.7569 | -38.9264
1934734.7554 | 307922.5999 | -0.0109371017901841+0.0025428012880431i | 2.94976863510542-1.30009727448938i | -4.45566670699597-20.8555363887107i | 2.81287332419328-1.00749531731117i | 0.96665306187447-0.179540858422762i | 0.00228666266813147-4.75605719259248i | -0.0323986925931564-0.0905926089486017i | 0.000505449613265699-0.00120497562444238i | 0.000416666666666667-0.00152738391350319i | 0.005-0.00380049056124618i | 13.0884 | 38.9933 | -38.9933 | 166.9116 | -13.0884 | 307.9226 | -38.9933
1942086.7475 | 309092.7058 | -0.0108505306871884+0.00253462111918694i | 2.94636058773272-1.30319772316249i | -4.45042035134564-20.7680158719119i | 2.812159265607-1.00751128605701i | 0.966407673320054-0.180177363362255i | 0.00226718792749592-4.73801356105789i | -0.0322765066304345-0.090225937263196i | 0.000504969126461553-0.00120085879763518i | 0.000416666666666667-0.00152160182656226i | 0.005-0.00378610336844608i | 13.1482 | 39.0602 | -39.0602 | 166.8518 | -13.1482 | 309.0927 | -39.0602
1949466.6771 | 310267.2581 | -0.0107645960368664+0.00252646118603833i | 2.94293454594965-1.3062982623307i | -4.44519503000752-20.6808460122997i | 2.81144013645492-1.00753978937294i | 0.966160542249211-0.180815787059432i | 0.00224787848750653-4.72003866264611i | -0.0321551829364784-0.0898605876442612i | 0.000504488911303581-0.00119675580540215i | 0.000416666666666667-0.00151584162837443i | 0.005-0.00377177064001403i | 13.2083 | 39.1272 | -39.1272 | 166.7917 | -13.2083 | 310.2673 | -39.1272
1956874.6505 | 311446.2736 | -0.0106792930286011+0.00251832105914311i | 2.93949046621499-1.309398788854i | -4.43999054067167-20.5940250213391i | 2.81071590344604-1.00758080677305i | 0.965911657221391-0.181456131517283i | 0.00222873299830405-4.702132232439i | -0.0320347145419503-0.089496554823527i | 0.000504008979274455-0.00119266658957635i | 0.000416666666666667-0.00151010323607734i | 0.005-0.00375749216976891i | 13.2687 | 39.1941 | -39.1941 | 166.7313 | -13.2687 | 311.4463 | -39.1941
1964310.7742 | 312629.7695 | -0.0105946168950409+0.00251020031633584i | 2.93602830557123-1.31249919884821i | -4.43480668103562-20.5075511223986i | 2.80998653311094-1.00763431773987i | 0.965661006734717-0.182098398693702i | 0.00220975012038419-4.68429400657453i | -0.0319150945280233-0.0891338335544772i | 0.000503529341859253-0.00118859109233687i | 0.000416666666666667-0.00150438656712227i | 0.005-0.00374326775231013i | 13.3294 | 39.2611 | -39.2611 | 166.6706 | -13.3294 | 312.6298 | -39.2611
1971775.1551 | 313817.7626 | -0.0105105629116525+0.00250209854269939i | 2.9325480216545-1.31559938768653i | -4.429643248817-20.421422550648i | 2.80925199180139-1.00770030172209i | 0.965408579225862-0.182742590500857i | 0.00219092852451819-4.66652372224224i | -0.0317963160259817-0.0887724186122675i | 0.00050305001054389-0.00118452925620784i | 0.000416666666666667-0.00149869153927304i | 0.005-0.00372909718301467i | 13.3903 | 39.3281 | -39.3281 | 166.6097 | -13.3903 | 313.8178 | -39.3281
1979267.9007 | 315010.2701 | -0.0104271263962799+0.00249401533052471i | 2.92904957270451-1.31869925000125i | -4.42450004176573-20.3356375529602i | 2.80851224569001-1.0077787381323i | 0.965154363069941-0.183388708804544i | 0.00217226689167405-4.64882111767876i | -0.0316783722168267-0.088412304793647i | 0.000502570996813534-0.00118048102405748i | 0.000416666666666667-0.00149301807060474i | 0.005-0.00371498025803415i | 13.4516 | 39.3951 | -39.3951 | 166.5484 | -13.4516 | 315.0103 | -39.3951
1986789.1187 | 316207.3091 | -0.0103443027087063+0.0024859502792701i | 2.9255329175746-1.3217986796856i | -4.41937685767673-20.2501943878107i | 2.80776726076996-1.00786960634478i | 0.964898346580386-0.184036755423537i | 0.00215376391293837-4.63118593216309i | -0.0315612563308849-0.088053486916875i | 0.000502092312151031-0.00117644633909702i | 0.000416666666666667-0.00148736607950263i | 0.005-0.00370091677429183i | 13.5131 | 39.4621 | -39.4621 | 166.4869 | -13.5131 | 316.2073 | -39.4621
1994338.9174 | 317408.8969 | -0.0102620872502218+0.00247790299551988i | 2.9219980157418-1.32489756989569i | -4.41427349440107-20.1650913251818i | 2.80701700285458-1.0079728856932i | 0.96464051800885-0.184686732128941i | 0.00213541828943906-4.61361790601212i | -0.0314449616474194-0.0876959598216407i | 0.000501613968035344-0.00117242514487971i | 0.000416666666666667-0.00148173548466092i | 0.005-0.00368690652947981i | 13.5749 | 39.5292 | -39.5292 | 166.4251 | -13.5749 | 317.4089 | -39.5292
2001917.4053 | 318615.0507 | -0.0101804754631936+0.00246987309294322i | 2.91844482731689-1.32799581305264i | -4.40918974985799-20.080326646465i | 2.80626143757716-1.00808855546834i | 0.964380865545093-0.185338640643526i | 0.00211722873226888-4.59611678057621i | -0.0313294814942449-0.0873397183689884i | 0.000501135975939971-0.0011684173852997i | 0.000416666666666667-0.00147612620508161i | 0.005-0.00367294932205599i | 13.637 | 39.5963 | -39.5963 | 166.363 | -13.637 | 318.6151 | -39.5963
2009524.6914 | 319825.7879 | -0.0100994628306427+0.00246186019225209i | 2.91487331305454-1.33109330084472i | -4.4041254220454-19.9958986443664i | 2.80550053039057-1.00821659491576i | 0.964119377316885-0.185992482641066i | 0.00209919396240947-4.57868229823453i | -0.0312148092473431-0.0869847574412329i | 0.000500658347331393-0.00116442300459104i | 0.000416666666666667-0.00147053816007333i | 0.005-0.00365904495124127i | 13.6993 | 39.6634 | -39.6634 | 166.3007 | -13.6993 | 319.8258 | -39.6634
2017160.8852 | 321041.1259 | -0.010019044875823+0.00245386392115935i | 2.91128343436351-1.33418992422977i | -4.39908030905127-19.9118056228116i | 2.80473424656701-1.00835698323351i | 0.963856041389904-0.186648259745671i | 0.00208131271065643-4.56131420239077i | -0.0311009383304855-0.0866310719418863i | 0.000500181093667518-0.00116044194732652i | 0.000416666666666667-0.00146497126925018i | 0.005-0.00364519321701662i | 13.762 | 39.7305 | -39.7305 | 166.238 | -13.762 | 321.0411 | -39.7305
2024826.0966 | 322261.0822 | -0.00993921716180516+0.00244588391433617i | 2.90767515331679-1.33728557343764i | -4.39405420906396-19.8280458968531i | 2.80396255119775-1.00850969956981i | 0.96359084576765-0.187305973531106i | 0.00206358371754465-4.54401223746843i | -0.0309878622148548-0.0862786567955753i | 0.000499704226396126-0.00115647415841656i | 0.000416666666666667-0.00145942545253056i | 0.005-0.00363139392012016i | 13.8249 | 39.7976 | -39.7976 | 166.1751 | -13.8249 | 322.2611 | -39.7976
2032520.4358 | 323485.6743 | -0.00985997529106496+0.00243791981336954i | 2.90404843266184-1.34038013797278i | -4.38904692038239-19.7446177925777i | 2.80318540919283-1.00867472302067i | 0.963323778391343-0.187965625520118i | 0.00204600573327495-4.52677614890671i | -0.0308755744186733-0.0859275069479691i | 0.000499227756953319-0.00115251958310813i | 0.000416666666666667-0.00145390063013604i | 0.005-0.00361764686204438i | 13.8881 | 39.8648 | -39.8648 | 166.1119 | -13.8881 | 323.4857 | -39.8648
2040244.0134 | 324714.9198 | -0.00978131490507582+0.0024299712667189i | 2.90040323583085-1.34347350661698i | -4.38405824142598-19.661519647016i | 2.80240278528083-1.00885203262751i | 0.963054827139851-0.188627217183742i | 0.00202857751764096-4.50960568315596i | -0.0307640685068299-0.0855776173657008i | 0.000498751696761998-0.00114857816698356i | 0.000416666666666667-0.0014483967225902i | 0.005-0.00360395184503326i | 13.9515 | 39.932 | -39.932 | 166.0485 | -13.9515 | 324.7149 | -39.932
2047996.9407 | 325948.8365 | -0.00970323168390443+0.00242203792967322i | 2.89673952695103-1.3465655674323i | -4.37908797074454-19.5787498080515i | 2.80161464400864-1.00904160737485i | 0.962783979829597-0.189290749940613i | 0.00201129783995679-4.49250058767327i | -0.0306533380905148-0.0852289830362912i | 0.000498276057230306-0.00114464985595937i | 0.000416666666666667-0.00144291365071747i | 0.005-0.00359030867207937i | 14.0153 | 39.9992 | -39.9992 | 165.9847 | -14.0153 | 325.9488 | -39.9992
2055779.329 | 327187.4421 | -0.00962572134581171+0.00241411946430701i | 2.89305727085494-1.34965620776403i | -4.37413590702755-19.4963066343322i | 2.80082094974126-1.00924342618789i | 0.962511224214486-0.189956225156266i | 0.00199416547898549-4.47546061091814i | -0.0305433768268537-0.0848815989680744i | 0.00049780084975013-0.00114073459628509i | 0.000416666666666667-0.00143745133564203i | 0.005-0.00357671714692107i | 14.0793 | 40.0664 | -40.0664 | 165.9207 | -14.0793 | 327.1874 | -40.0664
2063591.2905 | 328430.7544 | -0.00954877964685674+0.00240621553943672i | 2.88935643309076-1.35274531424383i | -4.36920184911317-19.414188495182i | 2.80002166666148-1.00945746793006i | 0.962236547985831-0.190623644142437i | 0.00197717922286816-4.4584855023483i | -0.0304341784185458-0.084535460190123i | 0.000497326085695553-0.0011368323345421i | 0.000416666666666667-0.00143200969878664i | 0.005-0.00356317707403971i | 14.1436 | 40.1337 | -40.1337 | 165.8564 | -14.1436 | 328.4308 | -40.1337
2071432.9374 | 329678.7913 | -0.00947240238050465+0.00239832583057605i | 2.88563697993269-1.35583277279302i | -4.36428559599724-19.3323937705133i | 2.7992167587698-1.00968371140065i | 0.961959938772287-0.191293008156348i | 0.00196033786905347-4.44157501241506i | -0.030325736613504-0.084190561752171i | 0.000496851776421366-0.00113294301764233i | 0.000416666666666667-0.00142658866187153i | 0.005-0.00354968825865681i | 14.2082 | 40.2009 | -40.2009 | 165.7918 | -14.2082 | 329.6788 | -40.2009
2079304.3826 | 330931.5707 | -0.00939658537724021+0.00239045001989224i | 2.88189887839137-1.35891846862608i | -4.35938694684203-19.2509208507428i | 2.79840618988423-1.00992213533237i | 0.96168138413978-0.1919643184i | 0.00194364022422834-4.42472889255948i | -0.0302180452045017-0.0838468987245485i | 0.000496377933261547-0.0011290665928271i | 0.000416666666666667-0.00142118814691326i | 0.005-0.00353625050673124i | 14.273 | 40.2683 | -40.2683 | 165.727 | -14.273 | 330.9316 | -40.2683
2087205.7392 | 332189.1106 | -0.00932132450418149+0.00238258779616034i | 2.87814209622417-1.36200228625408i | -4.35450570098425-19.1697681367028i | 2.79758992363999-1.01017271838885i | 0.961400871591453-0.192637576019444i | 0.00192708510424869-4.40794689520761i | -0.0301110980288149-0.0835044661980952i | 0.000495904567527782-0.00112520300766581i | 0.000416666666666667-0.00141580807622361i | 0.005-0.00352286362495641i | 14.3382 | 40.3356 | -40.3356 | 165.6618 | -14.3382 | 332.1891 | -40.3356
2095137.121 | 333451.4293 | -0.00924661566470207+0.00237473885471918i | 2.87436660194569-1.3650841094885i | -4.34964165794375-19.0889340395607i | 2.79676792348952-1.01043543916226i | 0.961118388567607-0.193312782104063i | 0.00191067133407132-4.39122877376669i | -0.030004888967877-0.0831632592841018i | 0.00049543169050796-0.00112135221005472i | 0.000416666666666667-0.00141044837240846i | 0.005-0.00350952742075752i | 14.4036 | 40.4029 | -40.4029 | 165.5964 | -14.4036 | 333.4514 | -40.4029
2103098.6421 | 334718.5447 | -0.0091724547980533+0.00236690289742523i | 2.87057236483819-1.36816382144504i | -4.34479461743086-19.0084169807337i | 2.79594015270221-1.01071027617073i | 0.960833922445652-0.193989937685838i | 0.0018943977476862-4.3745742826208i | -0.0298994119469275-0.0828232731142318i | 0.000494959313464709-0.0011175141482156i | 0.000416666666666667-0.00140510895836667i | 0.005-0.00349624170228882i | 14.4692 | 40.4703 | -40.4703 | 165.5308 | -14.4692 | 334.7185 | -40.4703
2111090.4169 | 335990.4752 | -0.00909883787899206+0.00235907963260754i | 2.866759354962-1.37124130454761i | -4.33996437935415-18.9282153918066i | 2.79510657436431-1.01099720785591i | 0.960547460540058-0.194669043738608i | 0.00187826318804909-4.35798317712634i | -0.0297946609346666-0.082484502840445i | 0.000494487447633915-0.0011136887706945i | 0.000416666666666667-0.00139978975728897i | 0.005-0.00348300627843079i | 14.5352 | 40.5377 | -40.5377 | 165.4648 | -14.5352 | 335.9905 | -40.5377
2119112.5605 | 337267.239 | -0.0090257609174118+0.0023512687750217i | 2.86292754316598-1.37431644053249i | -4.33515074382834-18.848327714451i | 2.79426715137882-1.01129621258047i | 0.960258990102319-0.195350101177332i | 0.00186226650701557-4.34145521360843i | -0.0296906299429172-0.0821469436349381i | 0.000494016104223281-0.00110987602636035i | 0.000416666666666667-0.00139449069265687i | 0.005-0.0034698209587874i | 14.6014 | 40.6052 | -40.6052 | 165.3986 | -14.6014 | 337.2672 | -40.6052
2127165.1882 | 338548.8545 | -0.00895321995797743+0.00234347004580397i | 2.85907690109804-1.37738911045261i | -4.33035351118104-18.7687524003442i | 2.79342184646535-1.01160726862554i | 0.959968498320912-0.196033110857337i | 0.00184640656527471-4.32499014935622i | -0.029587313026281-0.0818105906900631i | 0.000493545294410848-0.00110607586440369i | 0.000416666666666667-0.00138921168824155i | 0.005-0.0034566855536834i | 14.6679 | 40.6726 | -40.6726 | 165.3321 | -14.6679 | 338.5489 | -40.6726
2135248.416 | 339835.3401 | -0.00888121107976404+0.00233568317242464i | 2.85520740121556-1.38045919468197i | -4.32557248195976-18.6894879110907i | 2.79257062216009-1.01193035418815i | 0.959675972321269-0.196718073573568i | 0.00183068223228421-4.3085877426192i | -0.029484704281804-0.0814754392182679i | 0.000493075029343584-0.00110228823433528i | 0.000416666666666667-0.00138395266810276i | 0.005-0.00344359987416159i | 14.7346 | 40.7401 | -40.7401 | 165.2654 | -14.7346 | 339.8353 | -40.7401
2143362.3599 | 341126.7144 | -0.00880973039589802+0.00232790788864186i | 2.85131901679588-1.38352657292028i | -4.32080745693907-18.6105327181416i | 2.79171344081565-1.01226544737875i | 0.959381399165749-0.197404990059824i | 0.00181509238620531-4.29224775260266i | -0.0293827978486423-0.0811414844520162i | 0.000492605320135933-0.00109851308598473i | 0.000416666666666667-0.00137871355658773i | 0.005-0.00343056373198006i | 14.8017 | 40.8076 | -40.8076 | 165.1983 | -14.8017 | 341.1267 | -40.8076
2151507.1369 | 342422.9959 | -0.00873877405320379+0.00232014393445443i | 2.84741172194684-1.38659112419759i | -4.31605823712689-18.5318853027187i | 2.79085026460106-1.01261252621853i | 0.959084765853616-0.198093860987994i | 0.00179963591383914-4.27596993946402i | -0.02928158790773-0.0808087216437286i | 0.000492136177868408-0.00109475036949913i | 0.000416666666666667-0.00137349427833008i | 0.005-0.00341757693960954i | 14.869 | 40.8752 | -40.8752 | 165.131 | -14.869 | 342.423 | -40.8752
2159682.864 | 343724.2033 | -0.00866833823185241+0.00231239105605513i | 2.8434854916172-1.38965272687931i | -4.31132462377103-18.4535441557368i | 2.78998105550173-1.01297156863695i | 0.958786059321027-0.198784686967288i | 0.00178431171056285-4.2597540643084i | -0.0291810686814521-0.0804771460657077i | 0.00049166761358618-0.00109100003534163i | 0.000416666666666667-0.00136829475824873i | 0.005-0.00340463931023067i | 14.9366 | 40.9427 | -40.9427 | 165.0634 | -14.9366 | 343.7242 | -40.9427
2167889.6589 | 345030.3553 | -0.00859841914501425+0.0023046490057834i | 2.83954030160718-1.39271125867118i | -4.30660641836531-18.3755077777271i | 2.78910577531936-1.01334255246903i | 0.958485266441021-0.199477468543456i | 0.00176911868026692-4.24359988918487i | -0.0290812344333167-0.0801467530100744i | 0.000491199638297676-0.00108726203429005i | 0.000416666666666667-0.00136311492154685i | 0.005-0.00339175065773129i | 15.0044 | 41.0103 | -41.0103 | 164.9956 | -15.0044 | 345.0304 | -41.0103
2176127.6396 | 346341.4706 | -0.00852901303851577+0.00229691754207744i | 2.83557612857897-1.3957665966244i | -4.30190342265558-18.2977746787634i | 2.78822438567202-1.0137254554528i | 0.958182374023512-0.20017220619801i | 0.00175405573529262-4.22750717708223i | -0.0289820794676328-0.0798175377887i | 0.000490732262973206-0.00108353631743542i | 0.000416666666666667-0.00135795469371075i | 0.005-0.00337891079670381i | 15.0725 | 41.0779 | -41.0779 | 164.9275 | -15.0725 | 346.3415 | -41.0779
2184396.9246 | 347657.5682 | -0.0084601161904979+0.00228919642942726i | 2.83159295006712-1.39881861714112i | -4.29721543864572-18.2203433783855i | 2.78733684799404-1.01412025522664i | 0.957877368815289-0.200868900347435i | 0.00173912179637016-4.21147569192497i | -0.0288835981291884-0.0794894957331353i | 0.000490265498543571-0.00107982283618055i | 0.000416666666666667-0.00135281400050882i | 0.005-0.00336611954244253i | 15.1409 | 41.1456 | -41.1456 | 164.8591 | -15.1409 | 347.6576 | -41.1456
2192697.633 | 348978.667 | -0.0083917249110805+0.00228148543832597i | 2.82759074448911-1.40186719597981i | -4.29254226860303-18.1432124055284i | 2.78644312353612-1.01452692932662i | 0.95757023750003-0.201567551342389i | 0.00172431579255766-4.19550519856959i | -0.028785784802934-0.0791626221945533i | 0.000489799355898718-0.00107612154223854i | 0.000416666666666667-0.00134769276799045i | 0.005-0.00335337671094096i | 15.2096 | 41.2133 | -41.2133 | 164.7904 | -15.2096 | 348.9787 | -41.2133
2201029.884 | 350304.7859 | -0.00832383554202782+0.00227378434522238i | 2.82356949115582-1.404912208261i | -4.28788371506392-18.0663802984468i | 2.78554317336533-1.01494545518387i | 0.957260966698304-0.202268159466914i | 0.00170963666117998-4.17959546280017i | -0.0286886339136646-0.0788369125436735i | 0.000489333845886385-0.00107243238763137i | 0.000416666666666667-0.00134259092248501i | 0.005-0.00334068211888918i | 15.2785 | 41.281 | -41.281 | 164.7215 | -15.2785 | 350.3048 | -41.281
2209393.7975 | 351635.9441 | -0.00825644445641889+0.00226609293247212i | 2.81952917028193-1.40795352847304i | -4.28323958083924-17.9898456046458i | 2.78463695836517-1.01537581012187i | 0.956949542967597-0.202970724937622i | 0.00169508334776897-4.1637462513249i | -0.0285921399257092-0.0785123621707063i | 0.000488868979310765-0.00106875532468832i | 0.000416666666666667-0.00133750839060073i | 0.005-0.00332803558367123i | 15.3477 | 41.3487 | -41.3487 | 164.6523 | -15.3477 | 351.6359 | -41.3487
2217789.4939 | 352972.1607 | -0.00818954805831989+0.00225841098828943i | 2.8154697629964-1.41099103047812i | -4.27860966901918-17.9136068808074i | 2.78372443923562-1.01581797135376i | 0.956635952802335-0.203675247902889i | 0.00168065480600337-4.14795733177175i | -0.0284962973426178-0.0781889664852801i | 0.000488404766931179-0.00106509030604453i | 0.000416666666666667-0.00133244509922368i | 0.005-0.00331543692336244i | 15.4171 | 41.4165 | -41.4165 | 164.5829 | -15.4171 | 352.9722 | -41.4165
2226217.094 | 354313.4549 | -0.00812314278246118+0.00225073830669829i | 2.81139125135294-1.41402458751838i | -4.27399378297851-17.8376626927218i | 2.78280557649327-1.01627191597965i | 0.956320182633912-0.204381728442034i | 0.00166634999764991-4.13222847268484i | -0.0284011007068551-0.0778667209163837i | 0.00048794121946077-0.00106143728463943i | 0.000416666666666667-0.00132740097551671i | 0.005-0.00330288595672688i | 15.4868 | 41.4843 | -41.4843 | 164.5132 | -15.4868 | 354.3135 | -41.4843
2234676.719 | 355659.846 | -0.00805722509391713+0.00224307468748366i | 2.80729361834039-1.41705407222217i | -4.26939172638138-17.7620116152178i | 2.78188033047139-1.01673762098386i | 0.956002218830726-0.205090166564502i | 0.00165216789250457-4.11655944352046i | -0.0283065445994942-0.0775456209122998i | 0.000487478347565207-0.00105779621371527i | 0.000416666666666667-0.00132237594691843i | 0.005-0.00329038250321467i | 15.5568 | 41.5521 | -41.5521 | 164.4432 | -15.5568 | 355.6598 | -41.5521
2243168.4905 | 357011.3535 | -0.00799179148778797+0.00223541993614231i | 2.80317684789308-1.42007935661055i | -4.26480330318584-17.6866522320926i | 2.78094866132006-1.01721506323221i | 0.955682047698224-0.205800562209031i | 0.00163810746833434-4.10095001464312i | -0.0282126236399132-0.0772256619405407i | 0.000487016161861398-0.00105416704681552i | 0.000416666666666667-0.00131736994114209i | 0.005-0.00327792638295942i | 15.6271 | 41.62 | -41.62 | 164.3729 | -15.6271 | 357.0114 | -41.62
2251692.5308 | 358367.9966 | -0.00792683848888692+0.00222777386383348i | 2.7990409249013-1.42310031210388i | -4.26022831764851-17.6115831360455i | 2.78001052900633-1.01770421946926i | 0.955359655478953-0.206512915242822i | 0.00162416771081959-4.0853999573218i | -0.0281193324854953-0.0769068394877883i | 0.00048655467291622-0.00105054973778331i | 0.000416666666666667-0.00131238288617462i | 0.005-0.00326551741677567i | 15.6976 | 41.6878 | -41.6878 | 164.3024 | -15.6976 | 358.368 | -41.6878
2260248.9624 | 359729.795 | -0.00786236265142929+0.00222013628732962i | 2.79488583522156-1.42611680952857i | -4.255666574329-17.5368029286103i | 2.77906589331435-1.01820506631549i | 0.95503502835261-0.207227225460699i | 0.00161034761349711-4.06990904372624i | -0.0280266658313302-0.0765891490598326i | 0.000486093891245272-0.0010469442407599i | 0.000416666666666667-0.00130741471027557i | 0.005-0.00325315542615628i | 15.7684 | 41.7558 | -41.7558 | 164.2316 | -15.7684 | 359.7298 | -41.7558
2268837.9084 | 361096.7682 | -0.00779836055872444+0.00221250702896677i | 2.79071156568698-1.42912871912407i | -4.2511178780941-17.4623102200878i | 2.77811471384561-1.01871758026462i | 0.954708152436109-0.207943492584261i | 0.0015966461777031-4.05447704692282i | -0.0279346184099188-0.0762725861815068i | 0.000485633827311626-0.00104335051018306i | 0.000416666666666667-0.00130246534197606i | 0.005-0.00324084023326986i | 15.8394 | 41.8237 | -41.8237 | 164.1606 | -15.8394 | 361.0968 | -41.8237
2277459.4925 | 362468.9359 | -0.00773482882287158+0.00220488591659446i | 2.78651810411753-1.43213591054991i | -4.24658203412181-17.3881036294813i | 2.77715695001908-1.01924173768068i | 0.954379013783647-0.208661716261035i | 0.00158306241251715-4.03910374087103i | -0.0278431849908787-0.075957146396629i | 0.000485174491524607-0.00103976850078545i | 0.000416666666666667-0.00129753471007777i | 0.005-0.00322857166095821i | 15.9107 | 41.8917 | -41.8917 | 164.0893 | -15.9107 | 362.4689 | -41.8917
2286113.8386 | 363846.3179 | -0.00767176408445848+0.00219727278352638i | 2.78230543933034-1.435138252893i | -4.2420588479056-17.3141817844307i | 2.77619256107145-1.0197775147953i | 0.954047598386782-0.209381896063617i | 0.0015695953347064-4.02378890041955i | -0.0277523603806547-0.0756428252679392i | 0.000484715894238568-0.00103619816759307i | 0.000416666666666667-0.00129262274365189i | 0.005-0.00321634953273383i | 15.9823 | 41.9597 | -41.9597 | 164.0177 | -15.9823 | 363.8463 | -41.9597
2294801.0712 | 365228.9339 | -0.00760916301226325+0.00218966746848966i | 2.77807356114991-1.43813561467503i | -4.23754812525789-17.2405433211492i | 2.77522150605737-1.0203248877048i | 0.953713892174514-0.210104031488817i | 0.00155624396867049-4.00853230130267i | -0.0276621394222294-0.0753296183770428i | 0.000484258045751721-0.00103263946592357i | 0.000416666666666667-0.00128772937203815i | 0.005-0.00320417367277727i | 16.0541 | 42.0277 | -42.0277 | 163.9459 | -16.0541 | 365.2289 | -42.0277
2303521.3152 | 366616.8038 | -0.00754702230295883+0.00218206981557519i | 2.77382246041828-1.44112786386009i | -4.23304967231409-17.1671868843589i | 2.77424374384973-1.02088383236739i | 0.953377881013375-0.210828121956778i | 0.00154300734638646-3.99333372013638i | -0.0275725169948369-0.0750175213243479i | 0.000483800956304925-0.00102909235138467i | 0.000416666666666667-0.00128285452484374i | 0.005-0.00319204390593472i | 16.1262 | 42.0958 | -42.0958 | 163.8738 | -16.1262 | 366.6168 | -42.0958
2312274.6962 | 368009.9477 | -0.00748533868082093+0.00217447967418703i | 2.76955212900523-1.44411486786241i | -4.22856329553627-17.0941111272282i | 2.77325923313992-1.02145432460032i | 0.953039550707527-0.211554166810116i | 0.0015298845073546-3.97819293441475i | -0.0274834880136805-0.0747065297290075i | 0.000483344636080546-0.00102555677987248i | 0.000416666666666667-0.00127799813194236i | 0.005-0.0031799600577154i | 16.1985 | 42.1639 | -42.1639 | 163.8015 | -16.1985 | 368.0099 | -42.1639
2321061.3401 | 369408.3855 | -0.0074241088974385+0.00216689689899172i | 2.76526255981834-1.44709649355425i | -4.22408880171624-17.0213147113095i | 2.77226793243813-1.02203634007693i | 0.952698886998862-0.212282165313037i | 0.00151687449854439-3.96310972250618i | -0.0273950474296482-0.0743966392288595i | 0.000482889095201292-0.00102203270756985i | 0.000416666666666667-0.00127316012347316i | 0.005-0.00316792195428911i | 16.2711 | 42.2321 | -42.2321 | 163.7289 | -16.2711 | 369.4084 | -42.2321
2329881.3732 | 370812.1374 | -0.00736332973142789+0.00215932134986804i | 2.7609537468131-1.45007260727407i | -4.21962599797937-16.9487963064783i | 2.77126980007369-1.02262985432384i | 0.95235587556712-0.213012116650449i | 0.00150397637434115-3.94808386364974i | -0.0273071902290361-0.0740878454803697i | 0.000482434343729086-0.0010185200909447i | 0.000416666666666667-0.00126834042983977i | 0.005-0.00315592942248367i | 16.344 | 42.3002 | -42.3002 | 163.656 | -16.344 | 370.8121 | -42.3002
2338734.9224 | 372221.2235 | -0.00730299798814916+0.00215175289185588i | 2.75662568500292-1.45304307483466i | -4.21517469178779-16.876554590872i | 2.7702647941954-1.023234842718i | 0.952010502030001-0.213744019927077i | 0.00149118919649298-3.9331151379516i | -0.027219911433271-0.0737801441585749i | 0.000481980391663947-0.00101501888674834i | 0.000416666666666667-0.00126353898170928i | 0.005-0.00314398228978249i | 16.4171 | 42.3684 | -42.3684 | 163.5829 | -16.4171 | 372.2212 | -42.3684
2347622.1151 | 373635.6641 | -0.00724311049942558+0.00214419139510567i | 2.75227837046905-1.4560077615317i | -4.21073469094328-16.8045882508296i | 2.76925287277192-1.02385128048376i | 0.951662751943294-0.214477874166569i | 0.00147851203405809-3.91820332638122i | -0.0271332060986343-0.0734735309570231i | 0.000481527248942888-0.00101152905201379i | 0.000416666666666667-0.00125875571001123i | 0.005-0.00313208038432207i | 16.4904 | 42.4367 | -42.4367 | 163.5096 | -16.4904 | 373.6357 | -42.4367
2356543.0791 | 375055.4797 | -0.00718366412326639+0.00213663673482726i | 2.74791180037059-1.45896653215225i | -4.20630580359081-16.7328959808328i | 2.76823399359214-1.02447914268998i | 0.951312610801013-0.215213678310588i | 0.00146594396335269-3.90334821076787i | -0.0270470693159921-0.0731680015877192i | 0.000481074925438834-0.00100805054405407i | 0.000416666666666667-0.00125399054593667i | 0.005-0.00312022353488949i | 16.5641 | 42.5049 | -42.5049 | 163.4359 | -16.5641 | 375.0555 | -42.5049
2365497.9428 | 376480.6905 | -0.00712465574359177+0.00212908879123869i | 2.74352597295425-1.46191925098352i | -4.20188783822114-16.6614764834471i | 2.76720811426557-1.02511840424702i | 0.950960064035536-0.215951431217914i | 0.00145348406789926-3.888549573797i | -0.026961496210523-0.0728635517810674i | 0.00048062343095955-0.00100458332046048i | 0.000416666666666667-0.00124924342093711i | 0.005-0.00310841157091999i | 16.6379 | 42.5732 | -42.5732 | 163.3621 | -16.6379 | 376.4807 | -42.5732
2374486.835 | 377911.3171 | -0.00706608226996113+0.00212154744951521i | 2.73912088756425-1.46486578182181i | -4.19748060367398-16.5903284692633i | 2.76617519222283-1.02576903990382i | 0.950605097017755-0.216691131663526i | 0.00144113143837505-3.87380719900657i | -0.0268764819414513-0.072560177285815i | 0.000480172775246593-0.0010011273391009i | 0.000416666666666667-0.00124451426672356i | 0.005-0.00309664432249451i | 16.7121 | 42.6416 | -42.6416 | 163.2879 | -16.7121 | 377.9113 | -42.6416
2383509.885 | 379347.3801 | -0.00700794063730401+0.00211401259973785i | 2.73469654465197-1.46780598798164i | -4.19308390914048-16.5194506568407i | 2.7651351847161-1.02643102424491i | 0.950247695057235-0.21743277833769i | 0.00142888517256132-3.85912087078354i | -0.0267920217017815-0.0722578738689982i | 0.000479722967974275-0.000997682558118039i | 0.000416666666666667-0.00123980301526555i | 0.005-0.00308492162033723i | 16.7864 | 42.71 | -42.71 | 163.2136 | -16.7864 | 379.3474 | -42.71
2392567.2225 | 380788.9001 | -0.00695022780565364+0.0021064841368419i | 2.73025294578571-1.47073973230488i | -4.18869756416617-16.4488417726492i | 2.76408804881953-1.02710433168737i | 0.94988784340238-0.218176369845031i | 0.00141674437529265-3.84449037436031i | -0.0267081107180333-0.0719566373158848i | 0.000479274018748649-0.00099424893592772i | 0.000416666666666667-0.00123510959879015i | 0.005-0.00307324329581314i | 16.8611 | 42.7784 | -42.7784 | 163.1389 | -16.8611 | 380.7889 | -42.7784
2401658.978 | 382235.898 | -0.00689294075988392+0.00209896196056579i | 2.72579009366025-1.47366687717034i | -4.18432137865365-16.3785005510148i | 2.76303374142986-1.0277889364779i | 0.949525527240603-0.218921904703614i | 0.00140470815840696-3.82991549581125i | -0.0266247442499835-0.071656463429924i | 0.000478825937106505-0.000990826431217109i | 0.000416666666666667-0.00123043394978098i | 0.005-0.00306160918092563i | 16.936 | 42.8468 | -42.8468 | 163.064 | -16.936 | 382.2359 | -42.8468
2410785.2821 | 383688.3944 | -0.00683607650944816+0.00209144597539912i | 2.72130799210644-1.47658728450322i | -4.17995516286485-16.3084257340623i | 2.76197221926685-1.02848481268973i | 0.949160731698515-0.219669381343998i | 0.00139277564069554-3.81539602204897i | -0.0265419175904033-0.0713573480326859i | 0.000478378732514389-0.000987415002942986i | 0.000416666666666667-0.00122577600097727i | 0.005-0.00305001910831404i | 17.0111 | 42.9153 | -42.9153 | 162.9889 | -17.0111 | 383.6884 | -42.9153
2419946.2662 | 385146.4103 | -0.0067796320881212+0.00208393609053126i | 2.71680664610061-1.47950081578498i | -4.17559872742379-16.2386160716615i | 2.76090343887389-1.02919193421961i | 0.94879344184211-0.220418798108311i | 0.001380945947854-3.8009317408212i | -0.026459626064805-0.0710592869638158i | 0.000477932414367642-0.000984014610329948i | 0.000416666666666667-0.00122113568537285i | 0.005-0.00303847291125127i | 17.0865 | 42.9838 | -42.9838 | 162.9135 | -17.0865 | 385.1464 | -42.9838
2429142.062 | 386609.9666 | -0.00672360455374427+0.00207643221979963i | 2.71228606177402-1.48240733206319i | -4.17125188331886-16.1690703213725i | 2.75982735661857-1.02991027478477i | 0.948423642676971-0.221170153249295i | 0.00136921821243297-3.78652244070688i | -0.026377865031185-0.0707622760809735i | 0.000477486991989446-0.000980625212868682i | 0.000416666666666667-0.00121651293621524i | 0.005-0.00302697042364144i | 17.1621 | 43.0523 | -43.0523 | 162.8379 | -17.1621 | 386.61 | -43.0523
2438372.8018 | 388079.0845 | -0.00666799098797179+0.00206893428163756i | 2.70774624642216-1.48530669396165i | -4.16691444190485-16.0997872483916i | 2.75874392869328-1.0306398079198i | 0.948051319148468-0.221923444929366i | 0.00135759157378965-3.7721679111129i | -0.0262966298797706-0.0704663112597835i | 0.000477042474629898-0.000977246770314128i | 0.000416666666666667-0.00121190768700462i | 0.005-0.00301551148001738i | 17.238 | 43.1209 | -43.1209 | 162.762 | -17.238 | 388.0791 | -43.1209
2447638.6185 | 389553.785 | -0.00661278849602201+0.00206144219902301i | 2.70318720851401-1.4881987616907i | -4.16258621490576-16.0307656254989i | 2.75765311111587-1.03138050697364i | 0.947676456141988-0.222678671219653i | 0.00134606517803962-3.75786794227075i | -0.0262159160327727-0.0701713883937859i | 0.000476598871465099-0.000973879242683747i | 0.000416666666666667-0.00120731987149295i | 0.005-0.00300409591553833i | 17.3141 | 43.1895 | -43.1895 | 162.6859 | -17.3141 | 389.5538 | -43.1895
2456939.6452 | 391034.0894 | -0.00655799420642916+0.00205395589942632i | 2.69860895770113-1.49108339505758i | -4.15826701441671-15.9620042330055i | 2.75655485973025-1.03213234510644i | 0.947299038483152-0.223435830099042i | 0.00133463817800892-3.74362232523294i | -0.0261357189441353-0.0698775033943798i | 0.000476156191596258-0.000970522590255695i | 0.000416666666666667-0.00120274942368295i | 0.005-0.00299272356598757i | 17.3905 | 43.2582 | -43.2582 | 162.6095 | -17.3905 | 391.0341 | -43.2582
2466276.0159 | 392520.019 | -0.00650360527079878+0.00204647531475825i | 2.69401150482683-1.49396045347709i | -4.15395665290577-15.893501858701i | 2.75544913020712-1.03289529528645i | 0.94691905093805-0.224194919453213i | 0.00132330973318651-3.72943085186955i | -0.0260560340992885-0.0695846521907725i | 0.00047571444404882-0.000967176773567043i | 0.000416666666666667-0.00119819627782721i | 0.005-0.00298139426777005i | 17.4671 | 43.3269 | -43.3269 | 162.5329 | -17.4671 | 392.52 | -43.3269
2475647.8647 | 394011.595 | -0.00644961886356536+0.00203900038131807i | 2.68939486193506-1.49682979598229i | -4.14965494321659-15.8252572978026i | 2.75433587804467-1.03366933028695i | 0.946536478213494-0.224955937073664i | 0.00131207900967714-3.71529331486491i | -0.0259768570149067-0.0692928307299299i | 0.000475273637771604-0.000963841753411944i | 0.000416666666666667-0.00119366036842718i | 0.005-0.00297010785790999i | 17.544 | 43.3956 | -43.3956 | 162.456 | -17.544 | 394.0116 | -43.3956
2485055.3266 | 395508.8391 | -0.00639603218175322+0.00203153103974167i | 2.68475904227936-1.49969128123552i | -4.14536169857-15.7572693529046i | 2.75321505856932-1.03445442268304i | 0.94615130495726-0.225718880656745i | 0.00130094518015468-3.70120950771429i | -0.0258981832386653-0.069002034976527i | 0.00047483378163597-0.000960517490839865i | 0.000416666666666667-0.0011891416302323i | 0.005-0.00295886417404861i | 17.6211 | 43.4644 | -43.4644 | 162.3789 | -17.6211 | 395.5088 | -43.4644
2494498.5369 | 397011.7727 | -0.00634284244473865+0.00202406723494903i | 2.68010406033158-1.50254476753939i | -4.14107673256592-15.6895368339275i | 2.75208662693649-1.03525054484853i | 0.945763515758362-0.226483747802672i | 0.00128990742381554-3.68717922472039i | -0.0258200083490002-0.068712260912895i | 0.000474394884434995-0.000957203947153711i | 0.000416666666666667-0.00118463999823899i | 0.005-0.00294766305444172i | 17.6984 | 43.5332 | -43.5332 | 162.3016 | -17.6984 | 397.0118 | -43.5332
2503977.6313 | 398520.4174 | -0.00629004689401623+0.00201660891609279i | 2.67542993179068-1.50539011284815i | -4.13679985918574-15.6220585580692i | 2.75095053813138-1.03605766895281i | 0.945373095147319-0.227250536014544i | 0.00127896492633261-3.67320226099009i | -0.025742327954872-0.0684235045389734i | 0.00047395695488267-0.000953901083908055i | 0.000416666666666667-0.00118015540768977i | 0.005-0.00293650433795749i | 17.776 | 43.602 | -43.602 | 162.224 | -17.776 | 398.5204 | -43.602
2513492.7463 | 400034.795 | -0.00623764279296559+0.00200915603650553i | 2.67073667359122-1.50822717477903i | -4.1325308927936-15.554833349754i | 2.7498067469698-1.0368757669576i | 0.944980027596436-0.228019242697356i | 0.00126811687980949-3.65927841243098i | -0.0256651376955268-0.0681357618722582i | 0.000473520001613117-0.000950608862907281i | 0.000416666666666667-0.0011756877940723i | 0.005-0.00292538786407401i | 17.8538 | 43.6709 | -43.6709 | 162.1462 | -17.8538 | 400.0348 | -43.6709
2523044.0187 | 401554.9272 | -0.00618562742662294+0.00200170855364798i | 2.6660243039119-1.51105581062389i | -4.12826964813847-15.4878600405865i | 2.74865520809903-1.03770481061384i | 0.944584297520101-0.228789865157001i | 0.00125736248273508-3.6454074757482i | -0.0255884332402658-0.0678490289477559i | 0.000473084033179827-0.000947327246203749i | 0.000416666666666667-0.00117123709311845i | 0.005-0.00291431347287708i | 17.9319 | 43.7398 | -43.7398 | 162.0681 | -17.9319 | 401.5549 | -43.7398
2532631.586 | 403080.8359 | -0.0061339981014534+0.00199426642905684i | 2.66129284218393-1.51387587736097i | -4.12401594035602-15.421137469302i | 2.74749587599867-1.03854477145843i | 0.944185889275085-0.229562400599274i | 0.00124670093993862-3.63158924844114i | -0.0255122102882117-0.0675633018179344i | 0.000472649058054913-0.00094405619609597i | 0.000416666666666667-0.00116680324080339i | 0.005-0.00290328100505785i | 18.0102 | 43.8088 | -43.8088 | 161.9898 | -18.0102 | 403.0808 | -43.8088
2542255.586 | 404612.5431 | -0.00608275214512611+0.00198682962829247i | 2.6565423090993-1.51668723166675i | -4.11976958496996-15.3546644817187i | 2.74632870498159-1.03939562081102i | 0.943784787160857-0.230336846128866i | 0.00123613146254461-3.61782352879992i | -0.0254364645680775-0.0672785765526718i | 0.000472215084628382-0.000940795675126773i | 0.000416666666666667-0.00116238617334468i | 0.005-0.00289229030191059i | 18.0888 | 43.8777 | -43.8777 | 161.9112 | -18.0888 | 404.6125 | -43.8777
2551916.1573 | 406150.0708 | -0.00603188690629253+0.00197939812088701i | 2.65177272661895-1.51948972992814i | -4.11553039789416-15.2884399306921i | 2.74515364919484-1.04025732977086i | 0.9433809754199-0.231113198748357i | 0.0012256532679287-3.6041101159024i | -0.0253611918379428-0.0669948492392124i | 0.000471782121207426-0.000937545646081434i | 0.000416666666666667-0.00115798582720132i | 0.005-0.00288134120533034i | 18.1675 | 43.9468 | -43.9468 | 161.8325 | -18.1675 | 406.1501 | -43.9468
2561613.4387 | 407693.4411 | -0.00598139975436606+0.00197197188029194i | 2.64698411798081-1.52228322825461i | -4.11129819543402-15.2224626760675i | 2.74397066262064-1.04112986921345i | 0.942974438238054-0.231891455357201i | 0.00121526557967343-3.59044880961086i | -0.025286387885024-0.0667121159821195i | 0.000471350176015729-0.000934306071985829i | 0.000416666666666667-0.00115360213907284i | 0.005-0.00287043355781066i | 18.2466 | 44.0158 | -44.0158 | 161.7534 | -18.2466 | 407.6934 | -44.0158
2571347.5697 | 409242.6761 | -0.00593128807930459+0.00196455088382626i | 2.64217650770766-1.52506758249068i | -4.10707279428815-15.1567315846339i | 2.74277969907735-1.04201320978737i | 0.942565159744849-0.232671612750709i | 0.00120496762752432-3.57683941056854i | -0.0252120485254515-0.0664303729032232i | 0.000470919257192808-0.000931076916104619i | 0.000416666666666667-0.00114923504589843i | 0.005-0.00285956720244138i | 18.3258 | 44.0849 | -44.0849 | 161.6742 | -18.3258 | 409.2427 | -44.0849
2581118.6905 | 410797.7983 | -0.00588154929139566+0.00195713511262411i | 2.63734992161503-1.52784264822843i | -4.10285401155-15.0912455300796i | 2.74158071222054-1.04290732191099i | 0.942153124013869-0.233453667619029i | 0.00119475864734661-3.56328172019675i | -0.0251381696040494-0.0661496161415808i | 0.000470489372793343-0.000927858141939336i | 0.000416666666666667-0.00114488448485597i | 0.005-0.00284874198290634i | 18.4053 | 44.1541 | -44.1541 | 161.5947 | -18.4053 | 410.7978 | -44.1541
2590926.9415 | 412358.8299 | -0.00583218082104327+0.00194972455158284i | 2.63250438681882-1.53060828082025i | -4.09864166470924-15.0260033929457i | 2.74037365554401-1.04381217576917i | 0.94173831506311-0.234237616546115i | 0.00118463788108185-3.54977554069139i | -0.0250647469941127-0.0658698418534251i | 0.000470060530786566-0.000924649713226589i | 0.000416666666666667-0.0011405503933612i | 0.005-0.00283795774348111i | 18.485 | 44.2233 | -44.2233 | 161.515 | -18.485 | 412.3588 | -44.2233
2600772.4639 | 413925.7935 | -0.00578318011855768+0.00194231918931089i | 2.62763993174281-1.5333643353917i | -4.09443557165346-14.9610040605833i | 2.7391584823809-1.04472774131002i | 0.941320716855357-0.2350234560087i | 0.00117460457670517-3.53632067501991i | -0.0249917765971914-0.0655910462121215i | 0.000469632739055626-0.000921451593936147i | 0.000416666666666667-0.00113623270906675i | 0.005-0.00282721432903079i | 18.565 | 44.2925 | -44.2925 | 161.435 | -18.565 | 413.9258 | -44.2925
2610655.3993 | 415498.7115 | -0.00573454465394715+0.00193491901807589i | 2.62275658612618-1.53611066685459i | -4.0902355506698-14.8962464271084i | 2.73793514590487-1.04565398824161i | 0.940900313298577-0.235811182375257i | 0.0011646579881826-3.52291692691806i | -0.0249192543428745-0.0653132254081228i | 0.000469206005397008-0.000918263748269112i | 0.000416666666666667-0.00113193136986128i | 0.005-0.00281651158500776i | 18.6451 | 44.3618 | -44.3618 | 161.3549 | -18.6451 | 415.4987 | -44.3618
2620575.8898 | 417077.6066 | -0.00568627191671182+0.00192752403375243i | 2.61785438103067-1.53884712992012i | -4.0860414204459-14.8317293933586i | 2.73670359913115-1.04659088602856i | 0.940477088246307-0.236600791904962i | 0.00115479737542883-3.50956410088675i | -0.0248471761885732-0.0650363756489215i | 0.00046878033751995-0.000915086140656042i | 0.000416666666666667-0.00112764631386858i | 0.005-0.00280584935744945i | 18.7256 | 44.4311 | -44.4311 | 161.2744 | -18.7256 | 417.0776 | -44.4311
2630534.0782 | 418662.5015 | -0.00563835941564048+0.00192013423577041i | 2.61293334884778-1.54157357911226i | -4.08185300007206-14.7674518668508i | 2.73546379491781-1.04753840388886i | 0.940051025498071-0.237392280746649i | 0.00114502200426524-3.49626200218895i | -0.0247755381193121-0.0647604931590087i | 0.000468355743045892-0.000911918735755087i | 0.000416666666666667-0.00112337747944668i | 0.005-0.00279522749297615i | 18.8062 | 44.5004 | -44.5004 | 161.1938 | -18.8062 | 418.6625 | -44.5004
2640530.1077 | 420253.419 | -0.00559080467860872+0.00191274962706294i | 2.60799352330576-1.54428986878123i | -4.07767010904204-14.7034127617376i | 2.73421568596698-1.04849651079043i | 0.939622108799799-0.238185644937762i | 0.00113533114637809-3.48301043684643i | -0.0247043361475158-0.0644855741798269i | 0.000467932229507929-0.000908761498450133i | 0.000416666666666667-0.00111912480518697i | 0.005-0.00278464583878875i | 18.8871 | 44.5698 | -44.5698 | 161.1129 | -18.8871 | 420.2534 | -44.5698
2650564.1221 | 421850.382 | -0.00554360525238027+0.00190537021401467i | 2.6030349394765-1.5469958531172i | -4.07349256725495-14.6396109987663i | 2.73295922482608-1.04946517544784i | 0.939190321844257-0.238980880403303i | 0.00112572407927725-3.46980921163676i | -0.024633566312802-0.0642116149697277i | 0.000467509804350303-0.00090561439384892i | 0.000416666666666667-0.0011148882299133i | 0.005-0.00277410424266661i | 18.9682 | 44.6392 | -44.6392 | 161.0318 | -18.9682 | 421.8504 | -44.6392
2660636.2657 | 423453.4135 | -0.00549675870240932+0.00189799600640983i | 2.59805763378218-1.54969138616399i | -4.06932019501648-14.5760455052361i | 2.73169436388912-1.05044436631893i | 0.938755648271494-0.239777982954777i | 0.00111620008625493-3.45665813409015i | -0.0245632246817742-0.0639386118039274i | 0.000467088474927892-0.00090247738728118i | 0.000416666666666667-0.00111066769268111i | 0.005-0.00276360255296535i | 19.0495 | 44.7087 | -44.7087 | 160.9505 | -19.0495 | 423.4534 | -44.7087
2670746.6835 | 425062.5364 | -0.00545026261264678+0.00189062701738077i | 2.59306164400189-1.55237632183316i | -4.06515281304029-14.5127152149588i | 2.73042105539804-1.05143405160147i | 0.938318071669295-0.24057694828913i | 0.00110675845634495-3.44355701248644i | -0.0244933073478179-0.0636665609744656i | 0.00046666824850574-0.000899350444296775i | 0.000416666666666667-0.00110646313277656i | 0.005-0.00275314061861461i | 19.131 | 44.7782 | -44.7782 | 160.869 | -19.131 | 425.0625 | -44.7782
2680895.5209 | 426677.7741 | -0.00540411458534642+0.00188326326335604i | 2.58804700927797-1.55505051391797i | -4.06099024244925-14.4496190682157i | 2.72913925144405-1.05243419922972i | 0.937877575573652-0.241377771987688i | 0.00109739848428198-3.43050565585179i | -0.0244238104308941-0.0633954587901579i | 0.000466249132258582-0.000896233530663823i | 0.000416666666666667-0.00110227448971564i | 0.005-0.00274271828911597i | 19.2128 | 44.8477 | -44.8477 | 160.7872 | -19.2128 | 426.6778 | -44.8477
2691082.9239 | 428299.1496 | -0.00535831224087556+0.00187590476400925i | 2.58301377012231-1.55771381610777i | -4.05683230477736-14.3867560117197i | 2.72784890396906-1.05344477687117i | 0.937434143469242-0.242180449515088i | 0.00108811947046147-3.41750387395602i | -0.024354730077344-0.063125301576561i | 0.000465831133270414-0.00089312661236683i | 0.000416666666666667-0.00109810170324331i | 0.005-0.00273233541454071i | 19.2948 | 44.9173 | -44.9173 | 160.7052 | -19.2948 | 428.2991 | -44.9173
2701309.039 | 429926.6864 | -0.00531285321752598+0.00186855154220716i | 2.57796196842245-1.56036608200223i | -4.05267882197046-14.3241249985737i | 2.72654996476706-1.05446575192303i | 0.936987758789919-0.242984976218208i | 0.00107892072089937-3.40455147730909i | -0.0242860624596836-0.0628560856759211i | 0.000465414258534057-0.000890029655604839i | 0.000416666666666667-0.00109394471333265i | 0.005-0.00272199184552771i | 19.377 | 44.987 | -44.987 | 160.623 | -19.377 | 429.9267 | -44.987
2711574.0134 | 431560.4078 | -0.00526773517132828+0.00186120362395867i | 2.57289164744748-1.56300716512601i | -4.04852961638816-14.2617249882328i | 2.72524238548566-1.05549709150891i | 0.936538404919219-0.243791347325093i | 0.00106980154719257-3.39164827715852i | -0.0242178037764111-0.0625878074471421i | 0.000464998514950759-0.000886942626789538i | 0.000416666666666667-0.00108980346018395i | 0.005-0.00271168743328124i | 19.4594 | 45.0566 | -45.0566 | 160.5406 | -19.4594 | 431.5604 | -45.0566
2721877.9946 | 433200.3373 | -0.00522295577586721+0.00185386103836331i | 2.56780285185381-1.56563691894337i | -4.0443845108048-14.1995549464638i | 2.72392611762751-1.05653876247534i | 0.936086065190878-0.244599557943871i | 0.00106076126647922-3.37879408548601i | -0.024149950251807-0.0623204632657354i | 0.000464583909329802-0.00088386549254342i | 0.000416666666666667-0.0010856778842239i | 0.005-0.00270142202956888i | 19.5421 | 45.1263 | -45.1263 | 160.4579 | -19.5421 | 433.2003 | -45.1263
2732221.131 | 434846.4986 | -0.00517851272210015+0.00184652381756017i | 2.56269562769078-1.56825519687295i | -4.0402433284112-14.137613845308i | 2.72260111255192-1.05759073138842i | 0.935630722889359-0.245409603061686i | 0.00105179920139962-3.36598871500468i | -0.0240824981357437-0.0620540495237851i | 0.000464170448388139-0.000880798219697907i | 0.000416666666666667-0.0010815679261047i | 0.005-0.00269119548671935i | 19.6249 | 45.1961 | -45.1961 | 160.3751 | -19.6249 | 434.8465 | -45.1961
2742603.5713 | 436498.9153 | -0.00513440371817693+0.00183919199667684i | 2.55757002240609-1.57086185230281i | -4.03610589281573-14.0759006630424i | 2.72126732147639-1.05865296453037i | 0.935172361250399-0.246221477543596i | 0.00104291468005709-3.35323197915591i | -0.0240154437034912-0.0617885626299035i | 0.000463758138750042-0.000877740775291503i | 0.000416666666666667-0.00107747352670323i | 0.005-0.00268100765762039i | 19.708 | 45.2659 | -45.2659 | 160.292 | -19.708 | 436.4989 | -45.2659
2753025.4649 | 438157.6112 | -0.00509062648926189+0.00183186561377838i | 2.55242608485101-1.57345673860544i | -4.03197202804585-14.0144143841424i | 2.71992469547824-1.05972542789604i | 0.934710963461561-0.2470351761315i | 0.00103410703597942-3.34052369210652i | -0.0239487832555271-0.0615239990091931i | 0.00046334698694677-0.000874693126567912i | 0.000416666666666667-0.00107339462712017i | 0.005-0.00267085839571667i | 19.7913 | 45.3357 | -45.3357 | 160.2087 | -19.7913 | 438.1576 | -45.3357
2763486.9616 | 439822.6101 | -0.00504717877735808+0.00182454470981655i | 2.54726386528554-1.57603970915298i | -4.02784155854964-13.953153999244i | 2.71857318549626-1.06080808718957i | 0.934246512662802-0.247850693443037i | 0.00102537560808019-3.32786366874566i | -0.0238825131173486-0.0612603551032045i | 0.000462936999416259-0.000871655240974216i | 0.000416666666666667-0.00106933116867919i | 0.005-0.00266074755500764i | 19.8748 | 45.4056 | -45.4056 | 160.1252 | -19.8748 | 439.8226 | -45.4056
2773988.2121 | 441493.936 | -0.00500405834113362+0.0018172293285791i | 2.54208341538322-1.57861061733262i | -4.02371430919693-13.8921185051083i | 2.71721274233243-1.06190090782086i | 0.933778991947059-0.2486680239705i | 0.00101671974062071-3.31525172468201i | -0.0238166296392857-0.0609976273698995i | 0.000462528182502822-0.00086862708615899i | 0.000416666666666667-0.00106528309292607i | 0.005-0.00265067499004547i | 19.9585 | 45.4756 | -45.4756 | 160.0415 | -19.9585 | 441.4939 | -45.4756
2784529.3673 | 443171.613 | -0.00496126295574918+0.00180991951663907i | 2.53688478823591-1.58116931656203i | -4.01959010528086-13.8313069045828i | 2.71584331665361-1.06300385490214i | 0.933308384360839-0.249487162079734i | 0.00100813878317188-3.30268767624064i | -0.0237511291963144-0.0607358122836074i | 0.000462120542456879-0.000865608629970476i | 0.000416666666666667-0.00106125034162789i | 0.005-0.00264064055593292i | 20.0425 | 45.5455 | -45.5455 | 159.9575 | -20.0425 | 443.1716 | -45.5455
2795110.5789 | 444855.6651 | -0.00491879041268888+0.00180261532330444i | 2.53166803835827-1.58371566030498i | -4.01546877251942-13.7707182065679i | 2.71446485899334-1.0641168932445i | 0.93283467290483-0.250308102009042i | 0.000999632090576588-3.29017134046037i | -0.023686008187876-0.0604749063349912i | 0.000461714085434697-0.000862599840454708i | 0.000416666666666667-0.00105723285677215i | 0.005-0.0026306441083213i | 20.1266 | 45.6155 | -45.6155 | 159.8734 | -20.1266 | 444.8557 | -45.6155
2805731.9991 | 446546.1166 | -0.00487663851959178+0.00179531680056782i | 2.52643322169213-1.58624950208709i | -4.01135013705664-13.7103514259791i | 2.71307731975362-1.06523998735442i | 0.932357840534524-0.251130837868078i | 0.000991199022912123-3.27770253509057i | -0.0236212630376929-0.0602149060310033i | 0.000461308817498153-0.000859600685853713i | 0.000416666666666667-0.001053230580566i | 0.005-0.00262068550340834i | 20.211 | 45.6856 | -45.6856 | 159.789 | -20.211 | 446.5461 | -45.6856
2816393.7807 | 448242.9919 | -0.00483480510008627+0.00178802400305619i | 2.52118039561064-1.58877069551163i | -4.00723402546424-13.6502055837133i | 2.71168064920681-1.06637310143031i | 0.931877870160854-0.251955363636746i | 0.000982838945452942-3.26528107858848i | -0.0235568901935905-0.0599558078948518i | 0.000460904744614507-0.000856611134603631i | 0.000416666666666667-0.00104924345543535i | 0.005-0.00261076459793619i | 20.2956 | 45.7557 | -45.7557 | 159.7044 | -20.2956 | 448.243 | -45.7557
2827096.0771 | 449946.3153 | -0.00479328799362576+0.00178073698798094i | 2.5159096189222-1.59127909427556i | -4.00312026474313-13.590279706613i | 2.71027479749749-1.06751619935901i | 0.931394744650838-0.252781673164093i | 0.00097455122863366-3.25290679011625i | -0.0234928861273185-0.0596976084659606i | 0.000460501872656203-0.000853631155332893i | 0.000416666666666667-0.00104527142402406i | 0.005-0.00260088124918927i | 20.3804 | 45.8258 | -45.8258 | 159.6196 | -20.3804 | 449.9463 | -45.8258
2837839.0421 | 451656.1113 | -0.0047520850553267+0.00177345581508793i | 2.51062095187425-1.59377455218555i | -3.99900868232477-13.5305728274322i | 2.70885971464437-1.06866924471228i | 0.93090844682825-0.2536097601672i | 0.000966335248012225-3.24057948953804i | -0.0234292473343734-0.0594403042999298i | 0.000460100207400681-0.000850660716860392i | 0.000416666666666667-0.00104131442919312i | 0.005-0.0025910353149923i | 20.4653 | 45.896 | -45.896 | 159.5347 | -20.4653 | 451.6561 | -45.896
2848622.8305 | 453372.4045 | -0.00471119415580828+0.0017661805466079i | 2.50531445615684-1.59625692317424i | -3.99489910607275-13.4710839848018i | 2.70743535054232-1.06983220074335i | 0.930418959474297-0.25443961823007i | 0.000958190384233404-3.22829899741723i | -0.023365970333825-0.0591838919685013i | 0.000459699754530215-0.000847699788193676i | 0.000416666666666667-0.00103737241401985i | 0.005-0.0025812266537082i | 20.5505 | 45.9663 | -45.9663 | 159.4495 | -20.5505 | 453.3724 | -45.9663
2859447.5973 | 455095.2196 | -0.00467061318103403+0.00175891124720679i | 2.49999019490594-1.59872606131653i | -3.99079136428442-13.4118122231966i | 2.70600165496435-1.07100503038341i | 0.929926265328304-0.255271240802518i | 0.000950116022992404-3.21606513501351i | -0.0233030516681427-0.0589283680595191i | 0.00045930051963175-0.000844748338527083i | 0.000416666666666667-0.00103344532179702i | 0.005-0.00257145512423611i | 20.6359 | 46.0365 | -46.0365 | 159.3641 | -20.6359 | 455.0952 | -46.0365
2870313.4981 | 456824.5815 | -0.00463034003215526+0.00175164798393634i | 2.4946482327066-1.60118182084598i | -3.98668528569221-13.3527565929009i | 2.70455857756363-1.07218769623806i | 0.929430347088431-0.256104621199051i | 0.00094211155499882-3.20387772428011i | -0.0232404879030233-0.0586737291768931i | 0.000458902508196787-0.000841806337239966i | 0.000416666666666667-0.0010295330960321i | 0.005-0.00256172058600927i | 20.7215 | 46.1069 | -46.1069 | 159.2785 | -20.7215 | 456.8246 | -46.1069
2881220.6894 | 458560.5149 | -0.00459037262535682+0.00174439082618511i | 2.48928863559599-1.60362405617143i | -3.98258069946561-13.2939161499769i | 2.70310606787569-1.07338016058388i | 0.928931187412391-0.256939752597757i | 0.000934176375940749-3.19173658786098i | -0.0231782756272229-0.0584199719405639i | 0.000458505725621247-0.000838873753894858i | 0.000416666666666667-0.0010256356804464i | 0.005-0.0025520228989931i | 20.8073 | 46.1772 | -46.1772 | 159.1927 | -20.8073 | 458.5605 | -46.1772
2892169.328 | 460303.0448 | -0.00455070889170372+0.00173713984562924i | 2.48391147106599-1.60605262189354i | -3.97847743521253-13.2352899562305i | 2.70164407532047-1.07458238536487i | 0.928428768918181-0.257776628039184i | 0.000926309886449155-3.17964154908801i | -0.0231164114523879-0.0581670929864656i | 0.000458110177205399-0.000835950558235688i | 0.000416666666666667-0.0010217530189743i | 0.005-0.00254236192368311i | 20.8933 | 46.2476 | -46.2476 | 159.1067 | -20.8933 | 460.303 | -46.2476
2903159.5715 | 462052.1964 | -0.00451134677699029+0.00172989511618357i | 2.47851680806584-1.60846737282158i | -3.97437532298084-13.1768770791795i | 2.70017254920454-1.07579433218892i | 0.927923074184842-0.25861524042522i | 0.000918511492062331-3.16759243197806i | -0.0230548920128868-0.0579150889664865i | 0.000457715868153748-0.000833036720185953i | 0.000416666666666667-0.0010178850557624i | 0.005-0.00253273752110291i | 20.9795 | 46.3181 | -46.3181 | 159.0205 | -20.9795 | 462.0522 | -46.3181
2914191.5779 | 463807.9947 | -0.00447228424159129+0.00172265671395321i | 2.47310471700435-1.61086816399026i | -3.97027419326041-13.1186765920223i | 2.69869143872333-1.07701596232436i | 0.927414085753219-0.259455582517972i | 0.000910780603190853-3.15558906123048i | -0.0229937139656488-0.0576639565484395i | 0.000457322803574999-0.000830132209846957i | 0.000416666666666667-0.00101403173516876i | 0.005-0.00252314955280226i | 21.0659 | 46.3886 | -46.3886 | 158.9341 | -21.0659 | 463.808 | -46.3886
2925265.5059 | 465570.4651 | -0.00443351926031402+0.00171542471718485i | 2.46767526975211-1.61325485067666i | -3.96617387698449-13.060687573605i | 2.69720069296341-1.07824723669635i | 0.926901786126744-0.260297646938645i | 0.000903116635082459-3.1436312622241i | -0.022932873989997-0.0574136924160213i | 0.000456930988481994-0.000827236997495999i | 0.000416666666666667-0.00101019300176206i | 0.005-0.00251359788085501i | 21.1525 | 46.4592 | -46.4592 | 158.8475 | -21.1525 | 465.5705 | -46.4592
2936381.5148 | 467339.6329 | -0.00439504982225307+0.00170819920621875i | 2.46222853964324-1.61562728841731i | -3.96207420553165-13.0029091083913i | 2.69570026090479-1.07948811588345i | 0.926386157772235-0.261141426166419i | 0.000895519007787332-3.13171886101461i | -0.0228723687874897-0.0571642932687803i | 0.000456540427791686-0.000824351053584614i | 0.000416666666666667-0.00100636880032084i | 0.005-0.00250408236785716i | 21.2393 | 46.5297 | -46.5297 | 158.7607 | -21.2393 | 467.3396 | -46.5297
2947539.7645 | 469115.5235 | -0.00435687393064616+0.00170098026344036i | 2.45676460147708-1.61798533302515i | -3.95797501072755-12.9453402864309i | 2.6941900914233-1.08073856011403i | 0.925867183120702-0.261986912537322i | 0.000887987146123518-3.1198516843318i | -0.0228121950817588-0.0569157558220804i | 0.00045615112632513-0.000821474348736784i | 0.000416666666666667-0.00100255907583268i | 0.005-0.00249460287692484i | 21.3263 | 46.6004 | -46.6004 | 158.6737 | -21.3263 | 469.1155 | -46.6004
2958740.4156 | 470898.1625 | -0.00431898960273199+0.00169376797323274i | 2.45128353151969-1.62032884060695i | -3.95387612484661-12.8879802033286i | 2.692670133293-1.08199852926276i | 0.925344844568183-0.262834098243109i | 0.000880520479642516-3.10802955957674i | -0.022752349618351-0.056668076807066i | 0.000455763088807476-0.000818606853747169i | 0.000416666666666667-0.000998763773493405i | 0.005-0.00248515927169241i | 21.4135 | 46.6711 | -46.6711 | 158.5865 | -21.4135 | 470.8982 | -46.6711
2969983.6292 | 472687.5755 | -0.00428139486960982+0.00168656242192884i | 2.44578540750492-1.62265766758043i | -3.94977738061412-12.8308279602144i | 2.69114033518861-1.08326798284713i | 0.92481912447658-0.263682975330133i | 0.000873118442595226-3.0962523148192i | -0.022692829164573-0.0564212529706282i | 0.000455376319867997-0.000815748539579369i | 0.000416666666666667-0.000994982838706317i | 0.005-0.00247575141631043i | 21.5009 | 46.7418 | -46.7418 | 158.4991 | -21.5009 | 472.6876 | -46.7418
2981269.567 | 474483.7883 | -0.00424408777610095+0.00167936369776404i | 2.44027030863548-1.62497167069169i | -3.94567861120782-12.7738826637137i | 2.68960064568803-1.08454688002384i | 0.924290005174523-0.264533535698224i | 0.000865780473897938-3.08451977879486i | -0.0226336305093339-0.0561752810753704i | 0.000454990824040121-0.000812899377364162i | 0.000416666666666667-0.000991216217081409i | 0.005-0.00246637917544375i | 21.5885 | 46.8126 | -46.8126 | 158.4115 | -21.5885 | 474.4838 | -46.8126
2992598.3914 | 476286.8267 | -0.00420706638061127+0.00167217189082906i | 2.43473831558361-1.62727070703266i | -3.94157965026028-12.717143425917i | 2.68805101327488-1.08583517958536i | 0.923757468958241-0.265385771099555i | 0.000858506017098628-3.07283178090268i | -0.0225747504629936-0.0559301578995746i | 0.000454606605761483-0.000810059338397754i | 0.000416666666666667-0.000987463854434564i | 0.005-0.00245704241426952i | 21.6762 | 46.8834 | -46.8834 | 158.3238 | -21.6762 | 476.2868 | -46.8834
3003970.2653 | 478096.7166 | -0.00417032875499615+0.00166498709302278i | 2.42918951049163-1.62955463405861i | -3.93748033186023-12.6606093643509i | 2.68649138634111-1.08713283995634i | 0.923221498092459-0.266239673137523i | 0.000851294520343399-3.06118815120214i | -0.0225161858572091-0.0556858802371673i | 0.000454223669373989-0.000807228394140041i | 0.000416666666666667-0.000983725696786775i | 0.005-0.00244774099847532i | 21.7642 | 46.9543 | -46.9543 | 158.2358 | -21.7642 | 478.0967 | -46.9543
3015385.3523 | 479913.4841 | -0.00413387298442682+0.00165780939800584i | 2.42362397697221-1.63182330960575i | -3.9333804905554-12.6042796019492i | 2.68492171318964-1.08843981919014i | 0.922682074811298-0.26709523326562i | 0.000844145436343183-3.04958872041067i | -0.0224579335447857-0.055442444897687i | 0.000453842019123902-0.000804406516212902i | 0.000416666666666667-0.000980001690363393i | 0.005-0.00243847479425714i | 21.8523 | 47.0252 | -47.0252 | 158.1477 | -21.8523 | 479.9135 | -47.0252
3026843.8166 | 481737.1554 | -0.00409769716725792+0.00165063890115379i | 2.41804180010836-1.63407659190883i | -3.92927996135389-12.5481532670234i | 2.68334194203697-1.08975607496525i | 0.922139181319208-0.267952442786307i | 0.00083705822234061-3.03803331990094i | -0.0223999903995264-0.0551998487062491i | 0.000453461659161943-0.000801593676398461i | 0.000416666666666667-0.000976291781593333i | 0.005-0.00242924366831753i | 21.9406 | 47.0962 | -47.0962 | 158.0594 | -21.9406 | 481.7372 | -47.0962
3038345.8231 | 483567.7566 | -0.00406179941489742+0.00164347569951105i | 2.41244306645322-1.63631433961893i | -3.92517857972661-12.4922294932351i | 2.68175202101606-1.09108156458182i | 0.921592799791899-0.268811292849888i | 0.00083003234007704-3.0265217816982i | -0.0223423533160855-0.0549580885035151i | 0.000453082593543398-0.000798789846637389i | 0.000416666666666667-0.000972595917108319i | 0.005-0.00242004748786365i | 22.0291 | 47.1672 | -47.1672 | 157.9709 | -22.0291 | 483.5678 | -47.1672
3049891.5372 | 485405.314 | -0.00402617785167773+0.00163631989174489i | 2.40682786402969-1.63853641182123i | -3.9210761816095-12.4365074195673i | 2.680151898179-1.09241624495813i | 0.921042912377304-0.269671774453386i | 0.000823067255759867-3.0150539384777i | -0.022285019209823-0.0547171611456582i | 0.000452704826228253-0.000795994999027194i | 0.000416666666666667-0.000968914043742098i | 0.005-0.00241088612060535i | 22.1178 | 47.2382 | -47.2382 | 157.8822 | -22.1178 | 485.4053 | -47.2382
3061481.1251 | 487249.8542 | -0.00399083061472819+0.00162917157809952i | 2.40119628232958-1.64074266805277i | -3.91697260340554-12.3809861902966i | 2.67854152149988-1.09376007262706i | 0.920489501196553-0.270533878439419i | 0.000816162440029976-3.00362962356205i | -0.0222279850166594-0.0544770635043319i | 0.000452328361081329-0.000793209105820527i | 0.000416666666666667-0.000965246108529686i | 0.005-0.00240175943475329i | 22.2067 | 47.3093 | -47.3093 | 157.7933 | -22.2067 | 487.2499 | -47.3093
3073114.7534 | 489101.4037 | -0.0039557558538499+0.00162203086035069i | 2.39554841231281-1.64293296832043i | -3.91286768198713-12.3256649549659i | 2.67692083887768-1.09511300373258i | 0.91993254834496-0.271397595495074i | 0.0008093173679294-2.99224867091862i | -0.0221712476929336-0.0542377924666374i | 0.000451953201872457-0.000790432139423507i | 0.000416666666666667-0.000961592058706608i | 0.005-0.00239266729901702i | 22.2957 | 47.3805 | -47.3805 | 157.7043 | -22.2957 | 489.1014 | -47.3805
3084792.5894 | 490959.989 | -0.00392095173139129+0.00161489784176048i | 2.38988434640617-1.64510717311883i | -3.90876125469852-12.2705428683567i | 2.67528979813919-1.09647499402627i | 0.919372035893034-0.272262916150789i | 0.000802531518869161-2.98091091515696i | -0.0221148042152619-0.0539993449350914i | 0.000451579352276628-0.000787664072394031i | 0.000416666666666667-0.000957951841708117i | 0.005-0.00238360958260313i | 22.385 | 47.4517 | -47.4517 | 157.615 | -22.385 | 490.96 | -47.4517
3096514.8013 | 492825.637 | -0.00388641642212572+0.00160777262703213i | 2.38420417850186-1.64726514344829i | -3.90465315935785-12.2156190904622i | 2.67364834704201-1.09784599886379i | 0.918807945887502-0.273129830779231i | 0.000795804376597294-2.96961619152614i | -0.0220586515803972-0.0537617178275937i | 0.000451206815874201-0.00078490487744013i | 0.000416666666666667-0.000954325405168476i | 0.005-0.00237458615521332i | 22.4744 | 47.5229 | -47.5229 | 157.5256 | -22.4744 | 492.8256 | -47.5229
3108281.5575 | 494698.3744 | -0.00385214811313052+0.00160065532226551i | 2.37850800395583-1.64940674083289i | -3.90054323425988-12.1608927864604i | 2.67199643327756-1.09922597320139i | 0.918240260352352-0.273998329594173i | 0.000789135429167125-2.95836433591228i | -0.0220027868050917-0.0535249080773966i | 0.000450835596151097-0.0007821545274183i | 0.000416666666666667-0.000950712696920178i | 0.005-0.00236559688704256i | 22.564 | 47.5942 | -47.5942 | 157.436 | -22.564 | 494.6984 | -47.5942
3120093.0274 | 496578.2282 | -0.00381814500366761+0.00159354603491257i | 2.3727959195858-1.65153182733851i | -3.89643131817838-12.1063631266882i | 2.67033400447419-1.10061487159244i | 0.917668961289893-0.274868402649381i | 0.000782524168905639-2.94715518483593i | -0.0219472069259602-0.053288912633073i | 0.000450465696499014-0.00077941299533186i | 0.000416666666666667-0.000947113664993203i | 0.005-0.0023566416487772i | 22.6538 | 47.6656 | -47.6656 | 157.3462 | -22.6538 | 496.5782 | -47.6656
3131949.3809 | 498465.2255 | -0.00378440530506539+0.00158644487373313i | 2.3670680236691-1.65364026559091i | -3.8923172503686-12.0520292866143i | 2.66866100820028-1.10201264818391i | 0.91709403068183-0.275740039837497i | 0.000775970092382124-2.93598857544955i | -0.0218919089993444-0.0530537284584847i | 0.000450097120215656-0.000776680254329316i | 0.000416666666666667-0.000943528257614265i | 0.005-0.00234772031159315i | 22.7437 | 47.737 | -47.737 | 157.2563 | -22.7437 | 498.4652 | -47.737
3143850.7886 | 500359.3933 | -0.00375092724060271+0.0015793519487511i | 2.36132441594025-1.65573191879392i | -3.88820087056991-11.9978904468142i | 2.66697739196744-1.10341925671295i | 0.916515450490363-0.276613230888925i | 0.000769472700376942-2.92486434553495i | -0.0218368901011797-0.0528193525327519i | 0.000449729870504984-0.000773956277702744i | 0.000416666666666667-0.000939956423206086i | 0.005-0.00233883274715397i | 22.8338 | 47.8084 | -47.8084 | 157.1662 | -22.8338 | 500.3594 | -47.8084
3155797.4216 | 502260.759 | -0.00371770904539328+0.0015722673712107i | 2.35556519758813-1.6578066507475i | -3.88408201900853-11.9439457929435i | 2.66528310323379-1.10483465050334i | 0.915933202659295-0.27748796537072i | 0.000763031497850514-2.9137823335008i | -0.0217821473268624-0.0525857818502228i | 0.000449363950477462-0.000771241038886149i | 0.000416666666666667-0.000936398110386614i | 0.005-0.00232997882760905i | 22.9241 | 47.8799 | -47.8799 | 157.0759 | -22.9241 | 502.2608 | -47.8799
3167789.4518 | 504169.3499 | -0.00368474896627271+0.00156519125353319i | 2.34979047125309-1.65986432586594i | -3.87996053639995-11.8901945157132i | 2.66357808940718-1.1062587824621i | 0.915347269115165-0.278364232685477i | 0.000756645993912446-2.90274237838002i | -0.0217276777911189-0.0523530134204409i | 0.000448999363150336-0.000768534511453899i | 0.000416666666666667-0.000932853267968334i | 0.005-0.0023211584255918i | 23.0146 | 47.9514 | -47.9514 | 156.9854 | -23.0146 | 504.1693 | -47.9514
3179827.0517 | 506085.1935 | -0.00365204526168648+0.00155812370927393i | 2.34400034102377-1.66190480919612i | -3.8758362639521-11.8366358108645i | 2.66186229784858-1.10769160507601i | 0.914757631768396-0.279242022070232i | 0.000750315701790946-2.89174431982746i | -0.0216734786278774-0.0521210442681177i | 0.000448636111447914-0.000765836669119103i | 0.000416666666666667-0.000929321844957501i | 0.005-0.00231237141421777i | 23.1052 | 48.023 | -48.023 | 156.8948 | -23.1052 | 506.0852 | -48.023
3191910.3945 | 508008.3172 | -0.00361959620157889+0.00155106485307942i | 2.33819491243351-1.66392796643561i | -3.87170904336785-11.7832688791429i | 2.66013567587541-1.10913307040816i | 0.91416427251446-0.28012132259535i | 0.000744040138802238-2.88078799811716i | -0.0216195469901383-0.0518898714330975i | 0.000448274198201863-0.000763147485732028i | 0.000416666666666667-0.000925803790553399i | 0.005-0.00230361766708286i | 23.196 | 48.0946 | -48.0946 | 156.804 | -23.196 | 508.0083 | -48.0946
3204039.654 | 509938.7488 | -0.00358740006728451+0.00154401480064499i | 2.33237429245667-1.66593366395093i | -3.86757871684811-11.7300929262751i | 2.6583981707651-1.11058313009453i | 0.913567173235066-0.281002123163433i | 0.000737818826320374-2.86987325414013i | -0.0215658800498496-0.0516594919703335i | 0.000447913626151514-0.000760466935278538i | 0.000416666666666667-0.00092229905414763i | 0.005-0.00229489705826147i | 23.287 | 48.1663 | -48.1663 | 156.713 | -23.287 | 509.9387 | -48.1663
3216215.0047 | 511876.516 | -0.00355545515142007+0.00153697366867272i | 2.32653858950455-1.66792176879579i | -3.86344512709468-11.6771071629432i | 2.6566497297585-1.11204173534058i | 0.91296631579936-0.281884412508218i | 0.000731651289747038-2.85899992940168i | -0.0215124749977809-0.0514299029498528i | 0.000447554397944197-0.00075779499187855i | 0.000416666666666667-0.000918807585323406i | 0.005-0.00228620946230471i | 23.3782 | 48.2381 | -48.2381 | 156.6218 | -23.3782 | 511.8765 | -48.2381
3228436.6217 | 513821.6468 | -0.00352375975777815+0.00152994157482932i | 2.32068791342119-1.66989214872926i | -3.85930811731324-11.6243108047609i | 2.65489030006346-1.11350883691781i | 0.912361682065151-0.282768179193486i | 0.000725537058481597-2.84816786601901i | -0.0214593290433997-0.0512011014567276i | 0.000447196516135555-0.000755131629784434i | 0.000416666666666667-0.000915329333854756i | 0.005-0.0022775547542386i | 23.4695 | 48.3098 | -48.3098 | 156.5305 | -23.4695 | 513.8216 | -48.3098
3240704.6808 | 515774.1691 | -0.00349231220122248+0.00152291863770487i | 2.31482237547878-1.67184467223402i | -3.85516753121655-11.57170307225i | 2.65311982885843-1.11498438516037i | 0.911753253880143-0.283653411611979i | 0.000719475665891427-2.83737690671889i | -0.0214064394147501-0.0509730845910481i | 0.000446839983189908-0.000752476823379524i | 0.000416666666666667-0.000911864249705877i | 0.005-0.00226893280956226i | 23.5609 | 48.3817 | -48.3817 | 156.4391 | -23.5609 | 515.7742 | -48.3817
3253019.3586 | 517734.1109 | -0.00346111080758399+0.00151590497677143i | 2.30894208837283-1.67377920853456i | -3.85102321302756-11.5192831908159i | 2.65133826329618-1.11646832996172i | 0.911141013083203-0.284540097984304i | 0.000713466649282192-2.82662689483502i | -0.0213538033583321-0.0507458494678896i | 0.000446484801480598-0.00074983054717656i | 0.000416666666666667-0.000908412283030363i | 0.005-0.00226034350424613i | 23.6526 | 48.4536 | -48.4536 | 156.3474 | -23.6526 | 517.7341 | -48.4536
3265380.8322 | 519701.5005 | -0.00343015391355864+0.00150890071234212i | 2.3030471662171-1.67569562761533i | -3.84687500748252-11.467050390724i | 2.64954555050738-1.11796062077117i | 0.910524941505635-0.285428226357862i | 0.000707509549868513-2.81591767430571i | -0.0213014181389806-0.0505193932172832i | 0.000446130973290366-0.000747192775816183i | 0.000416666666666667-0.000904973384170508i | 0.005-0.00225178671473016i | 23.7444 | 48.5255 | -48.5255 | 156.2556 | -23.7444 | 519.7015 | -48.5255
3277789.2794 | 521676.3662 | -0.00339943986660706+0.00150190596553065i | 2.29713772453828-1.67759380023899i | -3.84272275983444-11.4150039070778i | 2.6477416376046-1.11946120659062i | 0.909905020972475-0.286317784605768i | 0.000701603912744695-2.80524908967148i | -0.0212492810397502-0.0502937129841907i | 0.000445778500811736-0.000744563484065447i | 0.000416666666666667-0.000901547503656618i | 0.005-0.00224326231792205i | 23.8363 | 48.5975 | -48.5975 | 156.1637 | -23.8363 | 521.6764 | -48.5975
3290244.8786 | 523658.7364 | -0.00336896702485426+0.00149492085821092i | 2.29121388027042-1.67947359796456i | -3.83856631585633-11.3631429797937i | 2.64592647168584-1.12097003597114i | 0.909281233303809-0.287208760425781i | 0.000695749286855665-2.79462098607265i | -0.0211973893617972-0.0500688059284696i | 0.000445427386147391-0.000741942646816289i | 0.000416666666666667-0.000898134592206235i | 0.005-0.00223477019119551i | 23.9284 | 48.6695 | -48.6695 | 156.0716 | -23.9284 | 523.6587 | -48.6695
3302747.8092 | 525648.6396 | -0.00333873375699194+0.00148794551297707i | 2.2852757517489-1.68133489316548i | -3.83440552184466-11.3114668535801i | 2.64409999983875-1.1224870570097i | 0.908653560316105-0.288101141339238i | 0.000689945224968035-2.78403320924686i | -0.0211457404242646-0.0498446692248494i | 0.000445077631310598-0.000739330239084078i | 0.000416666666666667-0.00089473460072348i | 0.005-0.00222631021238843i | 24.0207 | 48.7416 | -48.7416 | 155.9793 | -24.0207 | 525.6486 | -48.7416
3315298.2508 | 527646.1044 | -0.00330873844218129+0.00148098005310399i | 2.27932345870442-1.68317755904781i | -3.83024022462285-11.2599747779132i | 2.64226216914426-1.12401221734581i | 0.908021983823571-0.288994914689995i | 0.000684191283641438-2.77348560552681i | -0.0210943315641689-0.0496213000628984i | 0.000444729238225611-0.00073672623600615i | 0.000416666666666667-0.000891347480298348i | 0.005-0.00221788225980119i | 24.1131 | 48.8137 | -48.8137 | 155.8869 | -24.1131 | 527.6461 | -48.8137
3327896.3842 | 529651.1596 | -0.00327897946995745+0.00147402460250783i | 2.27335712225653-1.68500146966823i | -3.82607027154483-11.2086660070155i | 2.64041292668078-1.12554546415827i | 0.907386485639526-0.289890067643368i | 0.000678487023199867-2.76297802183778i | -0.0210431601362875-0.0493986956469973i | 0.00044438220872809-0.000734130612840325i | 0.000416666666666667-0.000887973182205965i | 0.005-0.00220948621219485i | 24.2057 | 48.8859 | -48.8859 | 155.7943 | -24.2057 | 529.6512 | -48.8859
3340542.3904 | 531663.834 | -0.00324945524013509+0.00146707928570721i | 2.26737686490687-1.68680649995209i | -3.82189551049877-11.1575397998331i | 2.63855221952818-1.12708674416188i | 0.90674704757779-0.290786587185089i | 0.000672832007703372-2.75251030569533i | -0.0209922235130482-0.0491768531963101i | 0.000444036544565551-0.000731543344963488i | 0.000416666666666667-0.000884611657905924i | 0.005-0.00220112194878945i | 24.2984 | 48.9581 | -48.9581 | 155.7016 | -24.2984 | 531.6638 | -48.9581
3353236.4515 | 533684.1566 | -0.00322016416271547+0.00146014422778445i | 2.26138281053238-1.68859252571143i | -3.81771578991056-11.1065954200139i | 2.63667999477184-1.12863600360414i | 0.9061036514541-0.291684460120259i | 0.000667225804919787-2.74208230520293i | -0.0209415190844188-0.0489557699447544i | 0.000443692247397799-0.00072896440787014i | 0.000416666666666667-0.000881262859041567i | 0.005-0.00219278934926225i | 24.3913 | 49.0304 | -49.0304 | 155.6087 | -24.3913 | 533.6842 | -49.0304
3365978.75 | 535712.1564 | -0.00319110465779438+0.0014532195543474i | 2.25537508437783-1.69035942366286i | -3.81353095874782-11.0558321358856i | 2.63479619950698-1.13019318826209i | 0.905456279087541-0.292583673072312i | 0.000661667986296664-2.7316938690496i | -0.0208910442578003-0.0487354431409753i | 0.000443349318797392-0.000726393777170992i | 0.000416666666666667-0.000877926737439298i | 0.005-0.00218448829374602i | 24.4844 | 49.1027 | -49.1027 | 155.5156 | -24.4844 | 535.7122 | -49.1027
3378769.4693 | 537747.8626 | -0.00316227515547176+0.00144630539149147i | 2.24935381304854-1.6921070714455i | -3.80934086652381-11.0052492204341i | 2.63290078084276-1.13175824343906i | 0.904804912301996-0.293484212481989i | 0.000656158126933407-2.7213448465076i | -0.0208407964579193-0.0485158700483152i | 0.000443007760250108-0.000723831428591552i | 0.000416666666666667-0.000874603245107886i | 0.005-0.00217621866282727i | 24.5776 | 49.1751 | -49.1751 | 155.4224 | -24.5776 | 537.7479 | -49.1751
3391608.7933 | 539791.3045 | -0.00313367409576204+0.00143940186576203i | 2.24331912450246-1.69383534763881i | -3.80514536330108-10.9548459512818i | 2.63099368590648-1.13333111396144i | 0.904149532927616-0.294386064606309i | 0.00065069580555349-2.71103508743009i | -0.0207907731267223-0.0482970479447837i | 0.000442667573155401-0.000721277337970728i | 0.000416666666666667-0.000871292334237787i | 0.005-0.0021679803375446i | 24.6709 | 49.2475 | -49.2475 | 155.3291 | -24.6709 | 539.7913 | -49.2475
3404496.9067 | 541842.5114 | -0.00310529992850627+0.00143250910411709i | 2.23727114804219-1.69554413178033i | -3.80094429969572-10.9046216106669i | 2.62907486184818-1.13491174417555i | 0.903490122802314-0.295289215517557i | 0.000645280604476946-2.70076444224884i | -0.0207409717232724-0.0480789741230348i | 0.00044232875882691-0.000718731481259437i | 0.000416666666666667-0.00086799395720042i | 0.005-0.00215977319938693i | 24.7644 | 49.32 | -49.32 | 155.2356 | -24.7644 | 541.8425 | -49.32
3417433.9949 | 543901.513 | -0.0030771511132849+0.0014256272338905i | 2.23121001430665-1.69723330438339i | -3.79673752688131-10.8545754854213i | 2.62714425584475-1.13650007794446i | 0.902826663773272-0.296193651102274i | 0.000639912109592939-2.6905327619719i | -0.0206913897236456-0.0478616458903326i | 0.000441991318492942-0.000716193834519273i | 0.000416666666666667-0.000864708066547542i | 0.005-0.00215159713029182i | 24.858 | 49.3925 | -49.3925 | 155.142 | -24.858 | 543.9015 | -49.3925
3430420.2441 | 545968.3387 | -0.00304922611933216+0.00141875638275542i | 2.22513585526249-1.69890274695479i | -3.79252489659331-10.8047068669508i | 2.62520181510458-1.1380960586449i | 0.902159137698475-0.297099357060259i | 0.000634589910332502-2.68033989818131i | -0.0206420246208305-0.0476450605685272i | 0.000441655253296975-0.000713664373921101i | 0.000416666666666667-0.000861434615010503i | 0.005-0.00214345201264378i | 24.9518 | 49.4651 | -49.4651 | 155.0482 | -24.9518 | 545.9683 | -49.4651
3443455.841 | 548043.0184 | -0.0030215234254513+0.00141189667868796i | 2.21904880419522-1.70055234201228i | -3.78830626113293-10.7550150512135i | 2.62324748687196-1.13969962916409i | 0.901487526448261-0.298006318903571i | 0.00062931359964149-2.67018570303085i | -0.020592873924627-0.0474292154940249i | 0.000441320564298165-0.000711143075743743i | 0.000416666666666667-0.000858173555499602i | 0.005-0.00213533772927254i | 25.0457 | 49.5378 | -49.5378 | 154.9543 | -25.0457 | 548.043 | -49.5378
3456540.9732 | 550125.5819 | -0.00299404151993137+0.00140504824993157i | 2.21294899570013-1.70218197310211i | -3.78408147337185-10.7054993387i | 2.62128121843177-1.14131073189675i | 0.90081181190689-0.298914521955552i | 0.000624082773953641-2.66007002924373i | -0.0205439351615491-0.0472141080177617i | 0.000440987252471876-0.000708629916372646i | 0.000416666666666667-0.000854924841103408i | 0.005-0.00212725416345142i | 25.1398 | 49.6104 | -49.6104 | 154.8602 | -25.1398 | 550.1256 | -49.6104
3469675.8289 | 552216.0591 | -0.00296677890046455+0.00139821122496142i | 2.20683656567286-1.7037915248164i | -3.77985038675631-10.656159034412i | 2.61930295711392-1.14292930874193i | 0.900131975974135-0.299823951349845i | 0.000618897033163805-2.64999273011035i | -0.0204952058747251-0.0469997355051727i | 0.000440655318710192-0.000706124872298548i | 0.000416666666666667-0.000851688425088075i | 0.005-0.00211920119889562i | 25.234 | 49.6832 | -49.6832 | 154.766 | -25.234 | 552.2161 | -49.6832
3482860.5971 | 554314.4801 | -0.00293973407406536+0.00139138573244934i | 2.20071165129978-1.70538088281045i | -3.77561285531176-10.6069934478429i | 2.61731265029825-1.14455530110012i | 0.899448000566898-0.30073459202943i | 0.000613755980601386-2.63995365948605i | -0.0204466836238044-0.0467860953361676i | 0.00044032476382248-0.000703627920116192i | 0.000416666666666667-0.000848464260896669i | 0.005-0.00211117871976053i | 25.3283 | 49.756 | -49.756 | 154.6717 | -25.3283 | 554.3145 | -49.756
3496095.4674 | 556420.8752 | -0.00291290555699029+0.00138457190122902i | 2.19457439104798-1.70694993381991i | -3.77136873364734-10.5580018929573i | 2.61531024541919-1.14618864987014i | 0.898759867620833-0.301646428745669i | 0.000608659223003838-2.62995267178878i | -0.0203983659848596-0.0465731849050999i | 0.000439995588535909-0.000701139036523018i | 0.000416666666666667-0.000845252302148505i | 0.005-0.0021031866106401i | 25.4228 | 49.8288 | -49.8288 | 154.5772 | -25.4228 | 556.4209 | -49.8288
3509380.6301 | 558535.2745 | -0.00288629187465897+0.00137776986026176i | 2.18842492465518-1.70849856567797i | -3.76711787696064-10.5091836881711i | 2.61329568997043-1.14782929544623i | 0.898067559092006-0.302559446057353i | 0.000603606370490435-2.61998962199705i | -0.0203502505502957-0.0463610016207402i | 0.000439667793496-0.000698658198317886i | 0.000416666666666667-0.000842052502638477i | 0.005-0.00209522475656515i | 25.5175 | 49.9017 | -49.9017 | 154.4825 | -25.5175 | 558.5353 | -49.9017
3522716.2765 | 560657.7085 | -0.00285989156157654+0.00137097973860237i | 2.18226339311919-1.71002666733232i | -3.76286014104224-10.4605381563322i | 2.61126893151005-1.14947717771507i | 0.897371056958563-0.303473628329768i | 0.000598597036536134-2.61006436564754i | -0.0203023349287558-0.0461495429062493i | 0.000439341379267222-0.000696185382399834i | 0.000416666666666667-0.000838864816336402i | 0.005-0.00208729304300175i | 25.6122 | 49.9746 | -49.9746 | 154.3878 | -25.6122 | 560.6577 | -49.9746
3536102.5984 | 562788.2078 | -0.00283370316125648+0.00136420166536546i | 2.17608993868723-1.71153412886204i | -3.75859538228059-10.4120646247003i | 2.60922991766526-1.15113223605292i | 0.896670343222425-0.304388959733765i | 0.00059363083794555-2.60017675883293i | -0.0202546167450312-0.045938806199149i | 0.000439016346333504-0.000693720565766777i | 0.000416666666666667-0.000835689197386331i | 0.005-0.00207939135584952i | 25.7071 | 50.0476 | -50.0476 | 154.2929 | -25.7071 | 562.7882 | -50.0476
3549539.7883 | 564926.803 | -0.00280772522614521+0.00135743576969241i | 2.16990470484494-1.71302084149448i | -3.75432345766704-10.3637624249275i | 2.6071785961374-1.15279440932269i | 0.895965399910996-0.305305424244845i | 0.000588707394827223-2.59032665819974i | -0.0202070936399715-0.0457287889512943i | 0.000438692695098856-0.000691263725514314i | 0.000416666666666667-0.000832525600105928i | 0.005-0.00207151958144004i | 25.8021 | 50.1207 | -50.1207 | 154.1979 | -25.8021 | 564.9268 | -50.1207
3563028.0395 | 567073.5249 | -0.00278195631754744+0.00135068218071819i | 2.1637078363051-1.7144866976218i | -3.75004422480047-10.3156308930394i | 2.60511491470708-1.15446363587112i | 0.895256209078905-0.30622300564225i | 0.000583826330567925-2.5805139209461i | -0.0201597632703959-0.0455194886288475i | 0.000438370425887938-0.000688814838834486i | 0.000416666666666667-0.000829373978985784i | 0.005-0.00206367760653521i | 25.8973 | 50.1938 | -50.1938 | 154.1027 | -25.8973 | 567.0735 | -50.1938
3576567.546 | 569228.4042 | -0.00275639500555234+0.00134394102753911i | 2.15749947899614-1.71593159081764i | -3.74575754189278-10.2676693694154i | 2.6030388212392-1.15613985352599i | 0.894542752809752-0.307141687508067i | 0.000578987271807114-2.57073840481954i | -0.0201126233090066-0.0453109027122478i | 0.000438049538946618-0.00068637388301454i | 0.000416666666666667-0.000826234288688767i | 0.005-0.00205586531832557i | 25.9926 | 50.2669 | -50.2669 | 154.0074 | -25.9926 | 569.2284 | -50.2669
3590158.5027 | 571391.4722 | -0.00273103986896126+0.00133721243918045i | 2.15127978005035-1.71735541585348i | -3.74146326777351-10.21987719877i | 2.6009502636881-1.15782299959325i | 0.893825013217889-0.308061453226348i | 0.000574189848411656-2.56099996811487i | -0.0200656714443015-0.0451030286961849i | 0.000437730034442611-0.00068394083543576i | 0.000416666666666667-0.000823106484049374i | 0.005-0.00204808260442875i | 26.088 | 50.3401 | -50.3401 | 153.912 | -26.088 | 571.3915 | -50.3401
3603801.105 | 573562.7598 | -0.00270588949521606+0.00133049654456493i | 2.14504888779189-1.71875806871494i | -3.73716126189549-10.1722537301337i | 2.59884919010286-1.15951301085439i | 0.893102972450213-0.308982285982234i | 0.000569433693450546-2.55129846967194i | -0.0200189053804914-0.0448958640895708i | 0.00043741191246604-0.00068151567357227i | 0.000416666666666667-0.000819990520073096i | 0.005-0.00204032935288777i | 26.1835 | 50.4134 | -50.4134 | 153.8165 | -26.1835 | 573.5628 | -50.4134
3617495.5492 | 575742.2983 | -0.00268094248032877+0.00132379347248122i | 2.13880695172449-1.72013944661799i | -3.73285138434006-10.1247983168347i | 2.59673554863259-1.16120982356369i | 0.892376612687981-0.309904168761096i | 0.000564718443169955-2.54163376887358i | -0.0199723228374159-0.0446894064155137i | 0.000437095173030075-0.000679098374989853i | 0.000416666666666667-0.000816886351935742i | 0.005-0.00203260545216953i | 26.2792 | 50.4867 | -50.4867 | 153.7208 | -26.2792 | 575.7423 | -50.4867
3631242.0323 | 577930.119 | -0.0026561974288117+0.00131710335155289i | 2.13255412251888-1.72149944802492i | -3.72853349582204-10.0775103164793i | 2.59460928753166-1.16291337344547i | 0.891645916148649-0.310827084347689i | 0.000560043736968252-2.53200572564335i | -0.0199259215504599-0.0444836532112867i | 0.00043677981607151-0.000676688917344786i | 0.000416666666666667-0.000813793934982805i | 0.005-0.0020249107911631i | 26.375 | 50.56 | -50.56 | 153.625 | -26.375 | 577.9301 | -50.56
3645040.752 | 580126.2535 | -0.00263165295360926+0.00131042631020801i | 2.12629055199999-1.72283797266023i | -3.72420745769588-10.0303890909343i | 2.5924703551652-1.1646235956916i | 0.890910865087729-0.311751015325312i | 0.000555409217371322-2.52241420044349i | -0.0198796992704752-0.0442786020283027i | 0.000436465841451416-0.000674287278382722i | 0.000416666666666667-0.000810713224728841i | 0.005-0.00201724525917823i | 26.4709 | 50.6334 | -50.6334 | 153.5291 | -26.4709 | 580.1263 | -50.6334
3658891.9069 | 582330.7332 | -0.00260730767603024+0.00130376247664869i | 2.12001639313397-1.72415492152634i | -3.71987313196062-9.98343400630824i | 2.59031870001455-1.16634042495878i | 0.890171441800666-0.312675944074995i | 0.000550814530007931-2.5128590542727i | -0.0198336537636981-0.0440742504320848i | 0.000436153248955733-0.000671893435937506i | 0.000416666666666667-0.000807644176856781i | 0.005-0.00200960874594364i | 26.567 | 50.7069 | -50.7069 | 153.433 | -26.567 | 582.3307 | -50.7069
3672795.6961 | 584543.59 | -0.00258316022568126+0.00129711197882144i | 2.11373180001483-1.72545019691922i | -3.71553038126576-9.93664443293298i | 2.58815427068282-1.16806379536607i | 0.889427628624739-0.31360185277468i | 0.000546259323585318-2.50334014866408i | -0.0197877828116729-0.0438705960022401i | 0.000435842038295929-0.000669507367930111i | 0.000416666666666667-0.000804586747217354i | 0.005-0.00200200114160554i | 26.6631 | 50.7804 | -50.7804 | 153.3369 | -26.6631 | 584.5436 | -50.7804
3686752.3197 | 586764.8556 | -0.00255920924040105+0.00129047494438767i | 2.10743692785092-1.72672370244373i | -3.71117906891707-9.89001974534566i | 2.58597701590032-1.16979364049231i | 0.888679407940979-0.314528723398436i | 0.000541743249864907-2.49385734568303i | -0.0197420842111735-0.0436676363324289i | 0.000435532209109608-0.000667129052367493i | 0.000416666666666667-0.000801540891828409i | 0.005-0.00199442233672598i | 26.7594 | 50.854 | -50.854 | 153.2406 | -26.7594 | 586.7649 | -50.854
3700761.9786 | 588994.5621 | -0.00253545336619587+0.00128385150069462i | 2.10113193295114-1.72797534302894i | -3.70681905888217-9.84355932227088i | 2.58378688453048-1.17152989337371i | 0.887926762176108-0.315456537715675i | 0.000537265963638126-2.48441050792508i | -0.0196965557741278-0.0434653690303402i | 0.000435223760961158-0.0006647584673415i | 0.000416666666666667-0.000798506566874289i | 0.005-0.00198687222228131i | 26.8558 | 50.9276 | -50.9276 | 153.1442 | -26.8558 | 588.9946 | -50.9276
3714824.8741 | 591232.7414 | -0.00251189125717553+0.00127724177474671i | 2.09481697271089-1.72920502494314i | -3.70245021579665-9.79726254660235i | 2.58158382557529-1.17327248650137i | 0.887169673804506-0.316385277290383i | 0.000532827122702451-2.47499949851386i | -0.0196511953275426-0.0432637917176599i | 0.00043491669334239-0.000662395591027797i | 0.000416666666666667-0.000795483728705207i | 0.005-0.0019793506896606i | 26.9523 | 51.0013 | -51.0013 | 153.0477 | -26.9523 | 591.2327 | -51.0013
3728941.2086 | 593479.4258 | -0.0024885215754907+0.00127064589317733i | 2.08849220559784-1.73041265580885i | -3.69807240496986-9.75112880538506i | 2.57936778818116-1.17502135181894i | 0.886408125350184-0.317314923480375i | 0.000528426387837549-2.46562418109897i | -0.01960600071343-0.0430629020300436i | 0.000434611005673191-0.000660040401684808i | 0.000416666666666667-0.000792472333836629i | 0.005-0.00197185763066408i | 27.049 | 51.075 | -51.075 | 152.951 | -27.049 | 593.4794 | -51.075
3743111.1852 | 595734.6477 | -0.00246534299127095+0.00126406398222089i | 2.08215779113736-1.73159814461748i | -3.69368549239099-9.70515748979823i | 2.57713872164487-1.17677642072023i | 0.885642099388796-0.318245457436555i | 0.000524063422781596-2.45628441985396i | -0.0195609697887348-0.0428626976170912i | 0.000434306697302177-0.000657692877652642i | 0.000416666666666667-0.000789472338948624i | 0.005-0.00196439293750157i | 27.1457 | 51.1488 | -51.1488 | 152.8543 | -27.1457 | 595.7346 | -51.1488
3757335.0077 | 597998.4393 | -0.00244235418256345+0.0012574961676854i | 2.07581388989778-1.7327614017439i | -3.68928934473535-9.65934799513657i | 2.57489657541926-1.17853762404699i | 0.884871578549652-0.319176860102199i | 0.000519737894207696-2.44698007947418i | -0.0195161004252633-0.0426631761423133i | 0.000434003767507342-0.000655352997352063i | 0.000416666666666667-0.00078648370088526i | 0.005-0.00195695650279097i | 27.2426 | 51.2226 | -51.2226 | 152.7574 | -27.2426 | 597.9984 | -51.2226
3771612.8807 | 600270.8334 | -0.00241955383527307+0.00125094257492536i | 2.06946066347547-1.73390233896086i | -3.6848838293704-9.61369972079355i | 2.57264129911928-1.18030489208657i | 0.884096545517772-0.320109112212249i | 0.000515449471700499-2.43771102517478i | -0.0194713905096125-0.0424643352831062i | 0.000433702215496723-0.000653020739283461i | 0.000416666666666667-0.000783506376653971i | 0.005-0.00194954821955665i | 27.3396 | 51.2965 | -51.2965 | 152.6604 | -27.3396 | 600.2708 | -51.2965
3785945.0097 | 602551.8626 | -0.00239694064310292+0.00124440332881515i | 2.06309827447958-1.73502086945315i | -3.68046881436229-9.56821207024385i | 2.57037284252803-1.18207815456981i | 0.883316983035941-0.321042194292626i | 0.000511197827732942-2.42847712268868i | -0.0194268379431027-0.042266172730723i | 0.000433402040409046-0.00065069608202583i | 0.000416666666666667-0.000780540323424956i | 0.005-0.00194216798122798i | 27.4367 | 51.3704 | -51.3704 | 152.5633 | -27.4367 | 602.5519 | -51.3704
3800331.6007 | 604841.5596 | -0.00237451330749578+0.00123787855372259i | 2.05672688651651-1.73611690783154i | -3.67604416848194-9.52288445102538i | 2.56809115560266-1.18385734066881i | 0.882532873906801-0.321976086659558i | 0.000506982637643145-2.41927823826445i | -0.019382440641707-0.0420686861902419i | 0.000433103241314437-0.000648379004235782i | 0.000416666666666667-0.000777585498530542i | 0.005-0.00193481568163776i | 27.5339 | 51.4444 | -51.4444 | 152.4661 | -27.5339 | 604.8416 | -51.4444
3814772.8608 | 607139.9576 | -0.00235227053757675+0.00123136837348326i | 2.05034666417441-1.73719037014666i | -3.67160976121199-9.4777162747231i | 2.56579618848083-1.18564237899497i | 0.881744200994953-0.322910769418929i | 0.000502803579611415-2.41011423866434i | -0.0193381965359882-0.0418718733805426i | 0.000432805817215032-0.000646069484646529i | 0.000416666666666667-0.000774641859464577i | 0.005-0.00192749121502068i | 27.6312 | 51.5185 | -51.5185 | 152.3688 | -27.6312 | 607.14 | -51.5185
3829268.9977 | 609447.0894 | -0.00233021105009618+0.00122487291137479i | 2.04395777300717-1.73824117390255i | -3.66716546275279-9.43270695695061i | 2.56348789148645-1.18743319759673i | 0.880950947229083-0.32384622246564i | 0.000498660334637459-2.40098499116225i | -0.0192941035710292-0.041675732034271i | 0.000432509767045699-0.000643767502066935i | 0.000416666666666667-0.000771709363881824i | 0.005-0.00192019447601184i | 27.7286 | 51.5925 | -51.5925 | 152.2714 | -27.7286 | 609.4471 | -51.5925
3843820.2199 | 611762.9883 | -0.0023083335693739+0.00121839229009195i | 2.03756037951832-1.73926923807004i | -3.66271114402949-9.38785591733381i | 2.56116621513628-1.18922972395778i | 0.880153095604107-0.324782425482991i | 0.000494552586517679-2.39189036354167i | -0.0192501597063718-0.0414802598978141i | 0.000432215089674693-0.000641473035380544i | 0.000416666666666667-0.000768787969597355i | 0.005-0.00191292535964519i | 27.8261 | 51.6667 | -51.6667 | 152.1739 | -27.8261 | 611.763 | -51.6667
3858426.7367 | 614087.6877 | -0.00228663682724407+0.0012119266317219i | 2.03115465114478-1.74027448309999i | -3.65824667669867-9.34316257949378i | 2.55883111014611-1.19103188499501i | 0.879350629183342-0.325719357942083i | 0.000490480021822661-2.38283022409376i | -0.0192063629159521-0.0412854547312708i | 0.000431921783904334-0.000639186063544621i | 0.000416666666666667-0.000765877634585929i | 0.005-0.00190568376135205i | 27.9238 | 51.7409 | -51.7409 | 152.0762 | -27.9238 | 614.0877 | -51.7409
3873088.7583 | 616421.2209 | -0.00226511956300071+0.00120547605771985i | 2.02474075624016-1.74125683093614i | -3.65377193315509-9.29862637102965i | 2.55648252743714-1.19283960705668i | 0.87854353110069-0.32665699910123i | 0.000486442329874758-2.37380444161524i | -0.0191627111880384-0.0410913143084202i | 0.000431629848471696-0.000636906565589227i | 0.000416666666666667-0.0007629783169814i | 0.005-0.0018984695769596i | 28.0215 | 51.8151 | -51.8151 | 151.9785 | -28.0215 | 616.4212 | -51.8151
3887806.4956 | 618763.6216 | -0.0022437805233443+0.00119904068888523i | 2.01831886405819-1.742216205028i | -3.64928678653856-9.25424672350158i | 2.55412041814233-1.19465281592053i | 0.877731784562844-0.327595328005406i | 0.000482439202725854-2.36481288540649i | -0.0191192025251699-0.0408978364166928i | 0.00043133928204929-0.000634634520616291i | 0.000416666666666667-0.000760089975076114i | 0.005-0.00189128270268938i | 28.1193 | 51.8894 | -51.8894 | 151.8807 | -28.1193 | 618.7636 | -51.8894
3902580.1603 | 621114.9233 | -0.00222261846232882+0.00119262064533816i | 2.01188914473561-1.74315253034327i | -3.64479111074102-9.21002307241409i | 2.55174473361297-1.19647143679207i | 0.876915372851517-0.328534323485693i | 0.000478470335135252-2.3558554252695i | -0.0190758349440973-0.0407050188571406i | 0.000431050083245743-0.000632369907798688i | 0.000416666666666667-0.000757212567320297i | 0.005-0.00188412303515579i | 28.2173 | 51.9638 | -51.9638 | 151.7827 | -28.2173 | 621.1149 | -51.9638
3917409.9649 | 623475.16 | -0.00220163214130999+0.00118621604649638i | 2.00545176927508-1.74406573338016i | -3.64028478041363-9.16595485719951i | 2.54935542542521-1.19829539430281i | 0.87609427932569-0.329473964158763i | 0.000474535424547721-2.34693193150599i | -0.0190326064757238-0.0405128594444086i | 0.000430762250606495-0.000630112706379358i | 0.000416666666666667-0.000754346052321475i | 0.005-0.00187699047136461i | 28.3153 | 52.0382 | -52.0382 | 151.6847 | -28.3153 | 623.4752 | -52.0382
3932296.1227 | 625844.3656 | -0.00218082032889387+0.00117982701105262i | 1.99900690952779-1.74495574217954i | -3.63576767097389-9.12204152120083i | 2.5469524453866-1.2001246125087i | 0.875268487423877-0.330414228426373i | 0.000470634171071665-2.33804227491534i | -0.0189895151650475-0.0403213560067021i | 0.000430475782614499-0.000627862895670409i | 0.000416666666666667-0.000751490388843864i | 0.005-0.0018698849087115i | 28.4135 | 52.1127 | -52.1127 | 151.5865 | -28.4135 | 625.8444 | -52.1127
3947238.848 | 628222.5742 | -0.00216018180088633+0.00117345365695221i | 1.99255473817592-1.74582248633669i | -3.63123965861273-9.07828251165531i | 2.54453574554282-1.2019590148884i | 0.874437980666414-0.331355094474882i | 0.000466766277457411-2.32918632679269i | -0.0189465590711039-0.0401305063857582i | 0.000430190677690872-0.000625620455052251i | 0.000416666666666667-0.000748645535807798i | 0.005-0.00186280624498057i | 28.5117 | 52.1872 | -52.1872 | 151.4883 | -28.5117 | 628.2226 | -52.1872
3962238.3556 | 630609.82 | -0.00213971534024347+0.00116709610137121i | 1.98609542871485-1.74666589701293i | -3.62670062030206-9.03467727967787i | 2.54210527818431-1.20379852434187i | 0.873602742657766-0.33229654027479i | 0.000462931449075723-2.32036395892698i | -0.0189037362669114-0.0399403084368138i | 0.000429906934195651-0.000623385363972724i | 0.000416666666666667-0.0007458114522891i | 0.005-0.00185575437834287i | 28.61 | 52.2618 | -52.2618 | 151.39 | -28.61 | 630.6098 | -52.2618
3977294.8614 | 633006.1373 | -0.00211941973702235+0.00116075446069503i | 1.97962915543521-1.74748590694703i | -3.62215043380207-8.99122528024455i | 2.53966099585315-1.20564306318886i | 0.872762757088854-0.333238543580295i | 0.000459129393896336-2.31157504359902i | -0.0188610448394164-0.039750760028577i | 0.000429624550428426-0.000621157601946253i | 0.000416666666666667-0.000742988097518525i | 0.005-0.00184872920735492i | 28.7084 | 52.3364 | -52.3364 | 151.2916 | -28.7084 | 633.0061 | -52.3364
3992408.5818 | 635411.5606 | -0.00209929378833291+0.00115442885049722i | 1.97315609340479-1.74828245046625i | -3.61758897766866-8.94792597217588i | 2.53720285134978-1.20749255316748i | 0.871918007739397-0.334181081928882i | 0.000455359822466724-2.30281945357952i | -0.0188184828894396-0.0395618590431932i | 0.000429343524629088-0.000618937148553032i | 0.000416666666666667-0.000740175430881176i | 0.005-0.00184173063095729i | 28.807 | 52.4111 | -52.4111 | 151.193 | -28.807 | 635.4116 | -52.4111
4007579.7345 | 637826.1246 | -0.00207933629829019+0.00114811938551892i | 1.96667641845021-1.74905546349734i | -3.61301613126111-8.90477881812051i | 2.53473079773992-1.2093469154329i | 0.871068478480283-0.335124132640918i | 0.00045162244789098-2.29409706212723i | -0.0187760485316239-0.0393736033762159i | 0.000429063854978489-0.000616723983438173i | 0.000416666666666667-0.0007373734119159i | 0.005-0.00183475854847309i | 28.9056 | 52.4858 | -52.4858 | 151.0944 | -28.9056 | 637.8261 | -52.4858
4022808.5374 | 640249.8638 | -0.0020595460779675+0.00114182617964835i | 1.96019030713838-1.749804883577i | -3.60843177474955-8.86178328453892i | 2.53224478836156-1.21120607055605i | 0.870214153275953-0.336067672819283i | 0.000447916985808803-2.28540774298695i | -0.0187337398943827-0.039185990936575i | 0.000428785539599166-0.000614518086310903i | 0.000416666666666667-0.000734582000314702i | 0.005-0.00182781285960658i | 29.0043 | 52.5606 | -52.5606 | 150.9957 | -29.0043 | 640.2499 | -52.5606
4038095.2099 | 642682.8133 | -0.00203992194535014+0.00113554934590125i | 1.95369793675789-1.75053064986241i | -3.60383578912297-8.81893884168688i | 2.52974477683186-1.21306993852244i | 0.869355016186802-0.337011679349021i | 0.000444243154374661-2.2767513703877i | -0.0186915551198505-0.0389990196465441i | 0.000428508576556018-0.000612319436943779i | 0.000416666666666667-0.000731801155922195i | 0.005-0.0018208934644417i | 29.1031 | 52.6354 | -52.6354 | 150.8969 | -29.1031 | 642.6828 | -52.6354
4053439.9717 | 645125.008 | -0.0020204627252899+0.00112928899640111i | 1.94719948530013-1.7512327031412i | -3.59922805619673-8.77624496359924i | 2.52723071705431-1.21493843873101i | 0.868491051371604-0.337956128897006i | 0.000440600674237088-2.26812781904076i | -0.0186494923638325-0.0388126874417104i | 0.000428232963857033-0.000610128015171896i | 0.000416666666666667-0.000729030838735004i | 0.005-0.00181400026344063i | 29.202 | 52.7103 | -52.7103 | 150.798 | -29.202 | 645.125 | -52.7103
4068843.0436 | 647576.483 | -0.00200116724946009+0.00112304524236027i | 1.94069513144034-1.75191098584147i | -3.59460845862057-8.7337011280734i | 2.52470256322573-1.21681148999306i | 0.867622243089954-0.338900997911648i | 0.000436989268518069-2.25953696413778i | -0.0186075497957568-0.0386269922709397i | 0.000427958699453954-0.000607943800892097i | 0.000416666666666667-0.000726271008901182i | 0.005-0.00180713315744235i | 29.3009 | 52.7853 | -52.7853 | 150.6991 | -29.3009 | 647.5765 | -52.7853
4084304.6471 | 650037.2737 | -0.00198203435631139+0.00111681819406106i | 1.93418505451838-1.75256544204121i | -3.58997687988654-8.69130681665327i | 2.52216026984349-1.21868901053125i | 0.866748575704729-0.339846262622605i | 0.000433408662792661-2.25097868134893i | -0.0185657255986273-0.0384419320963464i | 0.000427685781243028-0.000605766774062228i | 0.000416666666666667-0.000723521626719643i | 0.005-0.00180029204766124i | 29.4 | 52.8603 | -52.8603 | 150.6 | -29.4 | 650.0373 | -52.8603
4099825.0048 | 652507.4153 | -0.00196306289102822+0.0011106079608378i | 1.92766943451945-1.75319601747777i | -3.58533320433717-8.64906151461305i | 2.51960379171275-1.22057091797874i | 0.865870033684565-0.340791899040536i | 0.00042985858506862-2.242452846821i | -0.0185240179689779-0.0382575048932601i | 0.000427414207065652-0.000603596914700395i | 0.000416666666666667-0.000720782652639613i | 0.005-0.00179347683568563i | 29.4991 | 52.9353 | -52.9353 | 150.5009 | -29.4991 | 652.5074 | -52.9353
4115404.3398 | 654986.9435 | -0.00194425170548572+0.00110441465105858i | 1.92114845205457-1.75380265955682i | -3.58067731717328-8.60696471094066i | 2.51703308395365-1.22245712937823i | 0.86498660160636-0.341737882956866i | 0.000426338765766289-2.23395933717553i | -0.0184824251168257-0.0380737086501918i | 0.000427143974709119-0.000601434202884203i | 0.000416666666666667-0.000718054047260025i | 0.005-0.00178668742347642i | 29.5984 | 53.0104 | -53.0104 | 150.4016 | -29.5984 | 654.9869 | -53.0104
4131042.8763 | 657475.8939 | -0.00192559965820749+0.00109823837210799i | 1.914622288341-1.75438531736115i | -3.57600910446255-8.56501589832207i | 2.51444810200867-1.2243475611813i | 0.86409826415778-0.342684189943586i | 0.000422848937698528-2.22549802950699i | -0.0184409452656291-0.0378905413688015i | 0.000426875081907286-0.000599278618750047i | 0.000416666666666667-0.000715335771328978i | 0.005-0.00177992371336563i | 29.6977 | 53.0856 | -53.0856 | 150.3023 | -29.6977 | 657.4759 | -53.0856
4146740.8392 | 659974.3023 | -0.00190710561432388+0.00109207923036996i | 1.90809112518248-1.75494394165925i | -3.57132845314745-8.52321457312467i | 2.51184880165006-1.22624212924764i | 0.863205006139804-0.343630795353072i | 0.000419388836050828-2.21706880138085i | -0.0183995766522426-0.0377080010638646i | 0.000426607526341301-0.000597130142492388i | 0.000416666666666667-0.000712627785743155i | 0.005-0.00177318560805502i | 29.797 | 53.1608 | -53.1608 | 150.203 | -29.797 | 659.9743 | -53.1608
4162498.4544 | 662482.2046 | -0.00188876844553076+0.00108593733121106i | 1.90155514494922-1.75547848491347i | -3.56663525105381-8.48156023538122i | 2.50923513898715-1.22814074884446i | 0.862306812469269-0.344577674317937i | 0.000415958198361542-2.20867153083179i | -0.0183583175268752-0.0375260857632366i | 0.000426341305640285-0.000594988754363058i | 0.000416666666666667-0.000709930051547272i | 0.005-0.00176647301061469i | 29.8965 | 53.2361 | -53.2361 | 150.1035 | -29.8965 | 662.4822 | -53.2361
4178315.9486 | 664999.637 | -0.00187058703004918+0.00107981277896419i | 1.89501453055797-1.75598890128798i | -3.56192938689906-8.44005238877389i | 2.50660707047392-1.23004333464593i | 0.861403668181438-0.345524801750903i | 0.000412556764502265-2.20030609636188i | -0.0183171661530494-0.0373447935078213i | 0.000426076417382049-0.000592854434670576i | 0.000416666666666667-0.000707242529933528i | 0.005-0.00175978582448166i | 29.9961 | 53.3114 | -53.3114 | 150.0039 | -29.9961 | 664.9996 | -53.3114
4194193.5492 | 667526.6356 | -0.00185256025258515+0.00107370567691265i | 1.88846946545175-1.75647514665645i | -3.55721075030084-8.39869054061763i | 2.50396455291645-1.23194980073274i | 0.860495558432593-0.346472152344706i | 0.00040918427665831-2.19197237693866i | -0.0182761208075602-0.0371641223515329i | 0.000425812859093774-0.000590727163779443i | 0.000416666666666667-0.000704565182241009i | 0.005-0.00175312395345851i | 30.0957 | 53.3868 | -53.3868 | 149.9043 | -30.0957 | 667.5266 | -53.3868
4210131.4846 | 670063.2368 | -0.00183468700429064+0.0010676161272747i | 1.88192013357964-1.75693717860948i | -3.55247923178554-8.35747420184481i | 2.50130754348063-1.23386006059174i | 0.859582468502633-0.347419700572022i | 0.000405840479309358-2.18367025199344i | -0.0182351797804369-0.0369840703612658i | 0.00042555062825272-0.000588606922109503i | 0.000416666666666667-0.000701897969955181i | 0.005-0.00174648730171201i | 30.1954 | 53.4622 | -53.4622 | 149.8046 | -30.1954 | 670.0632 | -53.4622
4226129.9843 | 672609.4771 | -0.00181696618272448+0.00106154423118831i | 1.87536671937626-1.75737495646162i | -3.54773472279681-8.31640288698826i | 2.49863599969961-1.23577402711555i | 0.858664383797697-0.348367420685429i | 0.000402525119210237-2.17539960141939i | -0.0181943413749029-0.0368046356168547i | 0.000425289722286935-0.000586493690135268i | 0.000416666666666667-0.000699240854707291i | 0.005-0.00173987577377168i | 30.2952 | 53.5377 | -53.5377 | 149.7048 | -30.2952 | 672.6095 | -53.5377
4242189.2782 | 675165.3932 | -0.00179939669181418+0.00105549008869655i | 1.86880940774126-1.75778844125823i | -3.54297711570435-8.27547611416548i | 2.49594987948157-1.23769161260244i | 0.8577412898528-0.349315286717394i | 0.000399237945371778-2.16716030556976i | -0.0181536039073393-0.0366258162110411i | 0.000425030138575922-0.000584387448385282i | 0.000416666666666667-0.000696593798273852i | 0.005-0.00173328927452847i | 30.395 | 53.6132 | -53.6132 | 149.605 | -30.395 | 675.1654 | -53.6132
4258309.5975 | 677731.0217 | -0.00178197744181837+0.00104945379873313i | 1.86224838401869-1.75817759578198i | -3.53820630381277-8.23469340506267i | 2.49324914111748-1.23961272875619i | 0.856813172334492-0.350263272480282i | 0.000395978709041889-2.15895224525609i | -0.0181129657072485-0.0364476102494382i | 0.000424771874451368-0.000582288177441482i | 0.000416666666666667-0.000693956762576062i | 0.005-0.00172672770923338i | 30.495 | 53.6888 | -53.6888 | 149.505 | -30.495 | 677.731 | -53.6888
4274491.174 | 680306.3995 | -0.00176470734928955+0.00104343545910854i | 1.85568383397621-1.75854238455907i | -3.53342218137024-8.19405428491845i | 2.4905337432888-1.24153728668599i | 0.85588001704352-0.351211351566409i | 0.000392747163686694-2.15077530174644i | -0.0180724251172179-0.0362700158504938i | 0.000424514927197819-0.000580195857938579i | 0.000416666666666667-0.000691329709679279i | 0.005-0.0017201909834961i | 30.595 | 53.7645 | -53.7645 | 149.405 | -30.595 | 680.3064 | -53.7645
4290734.2404 | 682891.5639 | -0.00174758533703734+0.00103743516649636i | 1.84911594378423-1.75888277386515i | -3.52862464357743-8.15355828250742i | 2.48780364507531-1.24346519690652i | 0.854941809917522-0.35215949734811i | 0.000389543064971794-2.14262935676353i | -0.0180319804928849-0.0360930311454527i | 0.000424259294053359-0.000578110470563442i | 0.000416666666666667-0.000688712601792469i | 0.005-0.00171367900328362i | 30.695 | 53.8402 | -53.8402 | 149.305 | -30.695 | 682.8916 | -53.8402
4307039.0305 | 685486.5518 | -0.00173061033409262+0.00103145301642022i | 1.84254489999494-1.75919873173099i | -3.52381358659661-8.11320493012448i | 2.48505880596299-1.24539636933809i | 0.853998537033725-0.353107682977845i | 0.000386366170743754-2.13451429248306i | -0.017991630202904-0.0359166542783217i | 0.000424004972210352-0.000576031996054506i | 0.000416666666666667-0.000686105401267654i | 0.005-0.00170719167491892i | 30.7952 | 53.9159 | -53.9159 | 149.2048 | -30.7952 | 685.4866 | -53.9159
4323405.7788 | 688091.4007 | -0.00171378127567174+0.00102548910324084i | 1.83597088952129-1.75949022794776i | -3.5189889075605-8.07299376356838i | 2.48229918585196-1.24733071330685i | 0.853050184611662-0.354055881388336i | 0.000383216241011584-2.12642999153185i | -0.017951372628913-0.035740883405831i | 0.000423751958816071-0.000573960415201163i | 0.000416666666666667-0.000683508070599376i | 0.005-0.00170072890507962i | 30.8954 | 53.9917 | -53.9917 | 149.1046 | -30.8954 | 688.0914 | -53.9917
4339834.7208 | 690706.148 | -0.00169709710314138+0.00101954352014367i | 1.82939409961578-1.75975723407203i | -3.51415050458144-8.03292432212532i | 2.4795247450643-1.24926813754507i | 0.852096739015907-0.355004065292729i | 0.00038009303792845-2.11837633698613i | -0.0179112061655006-0.0355657166973955i | 0.000423500250973426-0.000571895708843208i | 0.000416666666666667-0.000680920572424165i | 0.005-0.00169429060079659i | 30.9957 | 54.0676 | -54.0676 | 149.0043 | -30.9957 | 690.7061 | -54.0676
4356326.0927 | 693330.8314 | -0.00168055676398419+0.00101361635912692i | 1.82281471784932-1.75999972343062i | -3.50929827676061-7.99299614855324i | 2.47673544435224-1.25120855019161i | 0.85113818675882-0.355952207184796i | 0.000376996325773481-2.11035321236978i | -0.0178711292201761-0.0353911523350792i | 0.00042324984574164-0.000569837857870253i | 0.000416666666666667-0.000678342869519988i | 0.005-0.00168787666945267i | 31.096 | 54.1435 | -54.1435 | 148.904 | -31.096 | 693.3308 | -54.1435
4372880.1319 | 695965.4885 | -0.00166415921176436+0.00100770771098974i | 1.81623293208984-1.76021767112487i | -3.50443212419706-7.95320878906515i | 2.47393124490604-1.25315185879235i | 0.850174514503311-0.35690027933916i | 0.000373925870933673-2.10236050165255i | -0.0178311402133382-0.0352171885135542i | 0.000423000740136924-0.000567786843221173i | 0.000416666666666667-0.000675774924805727i | 0.005-0.00168148701878131i | 31.1964 | 54.2195 | -54.2195 | 148.8036 | -31.1964 | 695.9655 | -54.2195
4389497.0764 | 698610.1574 | -0.00164790340609415+0.00100181766532108i | 1.80964893048098-1.76041105403483i | -3.4995519479972-7.91356179331309i | 2.4711121083621-1.25509797030081i | 0.849205709065615-0.357848253811558i | 0.000370881441885992-2.09439808924838i | -0.0177912375782457-0.0350438234400627i | 0.000422752931133169-0.00056574264588356i | 0.000416666666666667-0.000673216701340632i | 0.005-0.00167512155686522i | 31.2969 | 54.2955 | -54.2955 | 148.7031 | -31.2969 | 698.6102 | -54.2955
4406177.1653 | 701264.876 | -0.00163178831260067+0.000995946310488705i | 1.80306290142062-1.7605798508231i | -3.49465765028395-7.87405471437167i | 2.46827799681117-1.25704679107886i | 0.848231757418083-0.358796102439134i | 0.000367862809179535-2.08646586001358i | -0.0177514197609886-0.0348710553343778i | 0.000422506415662634-0.000563705246893188i | 0.000416666666666667-0.000670668162323802i | 0.005-0.00166878019213511i | 31.3974 | 54.3716 | -54.3716 | 148.6026 | -31.3974 | 701.2649 | -54.3716
4422920.6385 | 703929.6825 | -0.00161581290289307+0.00099009373362865i | 1.79647503353938-1.76072404193823i | -3.4897491342063-7.83468710872196i | 2.4654288728064-1.25899822689747i | 0.847252646691984-0.359743796840769i | 0.000364869745417831-2.07856369924518i | -0.0177116852204607-0.0346988824287631i | 0.00042226119061659-0.000561674627333474i | 0.000416666666666667-0.000668129271093645i | 0.005-0.00166246283336831i | 31.498 | 54.4477 | -54.4477 | 148.502 | -31.498 | 703.9297 | -54.4477
4439727.7369 | 706604.6153 | -0.00159997615453037+0.000984260020635045i | 1.78988551567904-1.76084360961795i | -3.48482630394851-7.79545853623498i | 2.46256469937157-1.26095218293758i | 0.846268364180325-0.360691308417436i | 0.000361902025241328-2.07069149267918i | -0.0176720324283317-0.0345273029679325i | 0.000422017252846048-0.000559650768334981i | 0.000416666666666667-0.000665599991127361i | 0.005-0.00165616938968749i | 31.5987 | 54.5239 | -54.5239 | 148.4013 | -31.5987 | 706.6046 | -54.5239
4456598.7023 | 709289.7129 | -0.00158427705098955+0.000978445256150376i | 1.783294536871-1.76093853789212i | -3.47988906473976-7.75636856015521i | 2.45968544000936-1.26290856379111i | 0.84527889734068-0.361638608352599i | 0.000358959425309902-2.06284912648881i | -0.017632459869021-0.0343563152090096i | 0.000421774599162391-0.000557633651074898i | 0.000416666666666667-0.000663080286040407i | 0.005-0.00164989977055937i | 31.6994 | 54.6001 | -54.6001 | 148.3006 | -31.6994 | 709.2897 | -54.6001
4473533.7774 | 711985.0138 | -0.00156871458163409+0.000972649523556028i | 1.7767022863145-1.76100881258516i | -3.47493732286388-7.7174167470846i | 2.45679105870959-1.26486727346206i | 0.84428423379803-0.362585667612639i | 0.000356041724285591-2.05503648728291i | -0.0175929660396738-0.0341859174214871i | 0.000421533226338045-0.000555623256776539i | 0.000416666666666667-0.000660570119585979i | 0.005-0.00164365388579335i | 31.8001 | 54.6764 | -54.6764 | 148.1999 | -31.8001 | 711.985 | -54.6764
4490533.2058 | 714690.5568 | -0.00155328774168306+0.000966872904963174i | 1.77010895335505-1.76105442131843i | -3.46997098566845-7.67860266696538i | 2.45388151995751-1.26682821536762i | 0.843284361347623-0.36353245694732i | 0.00035314870281538-2.0472534621041i | -0.0175535494501334-0.0340161078871832i | 0.000421293131107182-0.000553619566708874i | 0.000416666666666667-0.000658069455654492i | 0.005-0.0016374316455403i | 31.901 | 54.7527 | -54.7527 | 148.099 | -31.901 | 714.6906 | -54.7527
4507597.2319 | 717406.3809 | -0.00153799553218046+0.00096111548120413i | 1.7635147274626-1.76107535351206i | -3.46498996157491-7.63992589306433i | 2.45095678874218-1.26879129233952i | 0.842279267957836-0.36447894689028i | 0.000350280143514152-2.03949993842722i | -0.0175142086229199-0.0338468849002016i | 0.000421054310166334-0.000551622562186032i | 0.000416666666666667-0.000655578258273058i | 0.005-0.00163123296029119i | 32.0019 | 54.8291 | -54.8291 | 147.9981 | -32.0019 | 717.4064 | -54.8291
4524726.1014 | 720132.5252 | -0.00152283695996513+0.000955377331823975i | 1.75691979820981-1.76107160038665i | -3.45999416008803-7.6013860019556i | 2.44801683056484-1.27075640662539i | 0.841268941773056-0.365425107759577i | 0.00034743583094776-2.03177580415756i | -0.0174749420932059-0.0336782467668881i | 0.000420816760175111-0.000549632224566844i | 0.000416666666666667-0.000653096491604958i | 0.005-0.00162505774087586i | 32.1028 | 54.9056 | -54.9056 | 147.8972 | -32.1028 | 720.1325 | -54.9056
4541920.0606 | 722869.0288 | -0.00150781103764089+0.000949658535072597i | 1.75032435525028-1.76104315496455i | -3.45498349180565-7.56298257350437i | 2.4450616114473-1.27272345989027i | 0.840253371116568-0.366370909658247i | 0.000344615551616187-2.02408094762919i | -0.0174357484087937-0.0335101918057866i | 0.000420580477756817-0.000547648535254386i | 0.000416666666666667-0.000650624119949151i | 0.005-0.00161890589846171i | 32.2038 | 54.9821 | -54.9821 | 147.7962 | -32.2038 | 722.869 | -54.9821
4559179.3568 | 725615.9311 | -0.00149291678354724+0.000943959167897124i | 1.7437285882967-1.76099001207088i | -3.44995786842865-7.52471519085053i | 2.44209109794042-1.27469235321823i | 0.839232544493456-0.367316322474915i | 0.000341819093936872-2.01641525760338i | -0.0173966261300955-0.0333427183475982i | 0.000420345459499113-0.000545671475695526i | 0.000416666666666667-0.000648161107739738i | 0.005-0.00161277734455241i | 32.3048 | 55.0586 | -55.0586 | 147.6952 | -32.3048 | 725.6159 | -55.0586
4576504.2384 | 728373.2716 | -0.00147815322173018+0.00093827930593449i | 1.73713268709903-1.76091216833414i | -3.44491720277041-7.48658344039093i | 2.43910525713247-1.27666298711398i | 0.838206450593512-0.368261315884439i | 0.000339046248228129-2.00877862326676i | -0.0173575738301089-0.0331758247351324i | 0.0004201117019547-0.000543701027380492i | 0.000416666666666667-0.000645707419545467i | 0.005-0.00160667199098666i | 32.4059 | 55.1353 | -55.1353 | 147.5941 | -32.4059 | 728.3733 | -55.1353
4593894.9545 | 731141.0901 | -0.00146351938191384+0.00093261902350468i | 1.7305368414227-1.76080962218665i | -3.43986140876701-7.44858691176391i | 2.43610405665777-1.2786352615048i | 0.837175078294158-0.369205859348587i | 0.00033629680669271-2.00117093422986i | -0.0173185900944002-0.0330095093232678i | 0.000419879201641935-0.000541737171842431i | 0.000416666666666667-0.000643263020069206i | 0.005-0.0016005897499369i | 32.5071 | 55.2119 | -55.2119 | 147.4929 | -32.5071 | 731.1411 | -55.2119
4611351.7553 | 733919.4262 | -0.00144901429947199+0.000926978393604118i | 1.72394124102677-1.76068237386461i | -3.43479040148699-7.41072519783158i | 2.43308746470514-1.28060907574243i | 0.836138416663375-0.370149922116755i | 0.000333570563401458-1.99359208052532i | -0.0172796735210832-0.0328437704789035i | 0.000419647955045491-0.000539779890656994i | 0.000416666666666667-0.000640827874147445i | 0.005-0.00159453053390805i | 32.6083 | 55.2887 | -55.2887 | 147.3917 | -32.6083 | 733.9194 | -55.2887
4628874.892 | 736708.32 | -0.00143463701540017+0.000921357487899357i | 1.71734607564201-1.7605304254077i | -3.42970409714116-7.37299789466308i | 2.43005545002643-1.28258432860506i | 0.835096454962639-0.371093473226722i | 0.000330867314277112-1.98604195260628i | -0.0172408227207999-0.0326786065809141i | 0.000419417958617006-0.000537829165441931i | 0.000416666666666667-0.000638401946749795i | 0.005-0.00158849425573625i | 32.7095 | 55.3654 | -55.3654 | 147.2905 | -32.7095 | 736.7083 | -55.3654
4646464.6166 | 739507.8116 | -0.00142038657628823+0.000915756376721377i | 1.71075153494921-1.76035378065869i | -3.42460241309292-7.33540460151793i | 2.42700798194512-1.28456091829954i | 0.834049182649874-0.372036481505444i | 0.000328186857078216-1.9785204413448i | -0.0172020363167037-0.0325140160201041i | 0.000419189208775709-0.000535884977856675i | 0.000416666666666667-0.000635985202978476i | 0.005-0.00158248082858762i | 32.8108 | 55.4423 | -55.4423 | 147.1892 | -32.8108 | 739.5078 | -55.4423
4664121.1821 | 742317.9413 | -0.00140626203429302+0.000910175129059901i | 1.70415780855723-1.76015244526237i | -3.41948526786792-7.29794492082884i | 2.42394503036501-1.28653874246364i | 0.832996589382402-0.372978915569886i | 0.000325528991383149-1.97102743803014i | -0.0171633129444408-0.0323499971991619i | 0.00041896170190908-0.000533947309601964i | 0.000416666666666667-0.000633577608067818i | 0.005-0.00157649016595698i | 32.9122 | 55.5191 | -55.5191 | 147.0878 | -32.9122 | 742.3179 | -55.5191
4681844.8426 | 745138.7495 | -0.00139226244711146+0.000904613812558251i | 1.69756508598129-1.75992642666444i | -3.41435258116415-7.26061845818447i | 2.42086656577865-1.28851769816834i | 0.831938665019907-0.373920743827889i | 0.000322893518574261-1.96356283436721i | -0.0171246512521333-0.0321865485326101i | 0.00041873543437344-0.000532016142419436i | 0.000416666666666667-0.000631179127383761i | 0.005-0.00157052218166665i | 33.0135 | 55.5961 | -55.5961 | 146.9865 | -33.0135 | 745.1387 | -55.5961
4699635.853 | 747970.2767 | -0.00137838687795414+0.000899072493508514i | 1.69097355662114-1.75967573410996i | -3.40920427386215-7.22342482231245i | 2.41777255927615-1.29049768192043i | 0.830875399627408-0.374861934479087i | 0.000320280241822172-1.9561265224749i | -0.0170860499003639-0.0320236684467598i | 0.000418510402494648-0.000530091458091272i | 0.000416666666666667-0.00062878972642335i | 0.005-0.00156457678986516i | 33.115 | 55.6731 | -55.6731 | 146.885 | -33.115 | 747.9703 | -55.6731
4717494.4693 | 750812.5638 | -0.00136463439551896+0.000893551236847005i | 1.68438340973936-1.75940037864147i | -3.40404026803504-7.18636362506219i | 2.41466298255378-1.29247858966507i | 0.829806783478232-0.37580245551585i | 0.000317688966070134-1.94871839488452i | -0.0170475075621598-0.0318613553796622i | 0.000418286602568659-0.000528173238439816i | 0.000416666666666667-0.000626409370814256i | 0.005-0.00155865390502606i | 33.2164 | 55.7501 | -55.7501 | 146.7836 | -33.2164 | 750.8126 | -55.7501
4735420.9483 | 753665.6515 | -0.0013510040739652+0.000888050106150054i | 1.67779483443959-1.75910037309687i | -3.39886048695848-7.14943448138742i | 2.41153780792262-1.29446031678847i | 0.828732807057001-0.37674227472428i | 0.000315119498018531-1.94133834453815i | -0.0170090229229771-0.0316996077810579i | 0.000418064030862185-0.000526261465327221i | 0.000416666666666667-0.000624038026314264i | 0.005-0.00155275344194667i | 33.318 | 55.8272 | -55.8272 | 146.682 | -33.318 | 753.6657 | -55.8272
4753415.5479 | 756529.581 | -0.00133749499288797+0.00088256916363019i | 1.67120801964491-1.75877573210696i | -3.39366485512102-7.112637009329i | 2.40839700831735-1.29644275812082i | 0.827653461062617-0.377681359685235i | 0.00031257164610951-1.93398626478707i | -0.0169705946806877-0.0315384241123299i | 0.000417842683613299-0.00052435612065509i | 0.000416666666666667-0.000621675658810784i | 0.005-0.00154687531574683i | 33.4195 | 55.9044 | -55.9044 | 146.5805 | -33.4195 | 756.5296 | -55.9044
4771478.5269 | 759404.3934 | -0.00132410623729283+0.000877108470132537i | 1.66462315407616-1.75842647209262i | -3.38845329823407-7.0759708299971i | 2.40524055730484-1.29842580793918i | 0.826568736411261-0.378619677775406i | 0.000310045220511724-1.92666204939014i | -0.0169322215455644-0.0313778028464505i | 0.000417622557032066-0.000522457186364141i | 0.000416666666666667-0.000619322234320364i | 0.005-0.00154101944186773i | 33.5211 | 55.9816 | -55.9816 | 146.4789 | -33.5211 | 759.4044 | -55.9816
4789610.1453 | 762290.1301 | -0.0013108368975708+0.000871668085131719i | 1.65804042623038-1.75805261126176i | -3.38322574324226-7.03943556755432i | 2.40206842909298-1.3004093599706i | 0.825478624239385-0.379557196168426i | 0.000307540033105157-1.91936559251229i | -0.0168939022402688-0.0312177424679342i | 0.00041740364730112-0.000520564644433872i | 0.000416666666666667-0.00061697771898821i | 0.005-0.00153518573607066i | 33.6227 | 56.0588 | -56.0588 | 146.3773 | -33.6227 | 762.2901 | -56.0588
4807810.6639 | 765186.8326 | -0.00129768606947356+0.000866248066728789i | 1.65146002435928-1.75765416960585i | -3.37798211833334-7.00303084919722i | 2.39888059853937-1.30239330739528i | 0.82438311590672-0.380493881836026i | 0.000305055897466119-1.91209678872282i | -0.0168556354998373-0.031058241472783i | 0.000417185950576316-0.000518678476882229i | 0.000416666666666667-0.000614642079087677i | 0.005-0.00152937411443581i | 33.7244 | 56.1361 | -56.1361 | 146.2756 | -33.7244 | 765.1868 | -56.1361
4826080.3444 | 768094.5426 | -0.00128465285408906+0.000860848471648843i | 1.64488213644778-1.7572311688963i | -3.37272235294877-6.96675630513943i | 2.39567704116006-1.30437754284998i | 0.823282202999281-0.381429701549226i | 0.000302592628852317-1.90485553299396i | -0.016817420071671-0.0308992983684369i | 0.000416969462987298-0.000516798665765286i | 0.000416666666666667-0.000612315281019801i | 0.005-0.00152358449336104i | 33.8261 | 56.2135 | -56.2135 | 146.1739 | -33.8261 | 768.0945 | -56.2135
4844419.4497 | 771013.3018 | -0.00127173635781725+0.000855469355238628i | 1.6383069501926-1.75678363268039i | -3.36744637779348-6.93061156859323i | 2.39245773313837-1.30636195843136i | 0.822175877332377-0.382364621879579i | 0.000300150044188031-1.89764172069918i | -0.0167792547155218-0.0307409116737203i | 0.000416754180638105-0.000514925193176942i | 0.000416666666666667-0.000609997291312814i | 0.005-0.0015178167895607i | 33.9279 | 56.2909 | -56.2909 | 146.0721 | -33.9279 | 771.0133 | -56.2909
4862828.2436 | 773943.1524 | -0.00125893569234613+0.000850110771464624i | 1.6317346529809-1.75631158627691i | -3.36215412484648-6.89459627575193i | 2.38922265133352-1.30834644569962i | 0.821064130953621-0.383298609200446i | 0.000297727962049463-1.89045524761175i | -0.0167411382034834-0.030583079918789i | 0.000416540099607778-0.000513058041248604i | 0.000416666666666667-0.000607688076621649i | 0.005-0.00151207092006446i | 34.0296 | 56.3684 | -56.3684 | 145.9704 | -34.0296 | 773.9432 | -56.3684
4881306.991 | 776884.1364 | -0.00124624997462813+0.000844772772911427i | 1.62516543186905-1.75581505677159i | -3.35684552737075-6.85871006577192i | 2.38597177328956-1.31033089568217i | 0.819946956145949-0.38423162968832i | 0.000295326202650118-1.88329600990308i | -0.0167030693199797-0.0304258016450766i | 0.000416327215950933-0.000511197192148909i | 0.000416666666666667-0.000605387603727487i | 0.005-0.00150634680221604i | 34.1315 | 56.4459 | -56.4459 | 145.8685 | -34.1315 | 776.8841 | -56.4459
4899855.9575 | 779836.2961 | -0.00123367832685673+0.000839455410780408i | 1.61859947356148-1.75529407301215i | -3.35152051992385-6.82295258075468i | 2.38270507724407-1.3123151988775i | 0.818824345430627-0.385163649324196i | 0.000292944587826375-1.87616390414128i | -0.0166650468617559-0.0302690754052414i | 0.000416115525698369-0.000509342628083414i | 0.000416666666666667-0.000603095839537245i | 0.005-0.00150064435367208i | 34.2333 | 56.5235 | -56.5235 | 145.7667 | -34.2333 | 779.8363 | -56.5235
4918475.4102 | 782799.674 | -0.00122121987644309+0.000834158734888626i | 1.61203696438952-1.75474866560303i | -3.34617903836771-6.78732346572835i | 2.37942254213693-1.31429924525907i | 0.817696291570276-0.386094633894974i | 0.00029058294102309-1.86905882728952i | -0.0166270696378678-0.0301128997631092i | 0.000415905024857615-0.000507494331294329i | 0.000416666666666667-0.000600812751083127i | 0.005-0.00149496349240096i | 34.3352 | 56.6011 | -56.6011 | 145.6648 | -34.3352 | 782.7997 | -56.6011
4937165.6167 | 785774.3128 | -0.00120887375599328+0.000828882793668134i | 1.60547809029046-1.75417886689986i | -3.34082101987918-6.75182236862955i | 2.37612414761908-1.3162829242794i | 0.816562787571884-0.387024548994916i | 0.000288241087279406-1.86198067670455i | -0.0165891364696732-0.029957273293619i | 0.00041569570941355-0.000505652284060243i | 0.000416666666666667-0.000598538305522143i | 0.005-0.00148930413668157i | 34.4371 | 56.6788 | -56.6788 | 145.5629 | -34.4371 | 785.7743 | -56.6788
4955926.8461 | 788760.2552 | -0.00119663910328547+0.000823627634165536i | 1.59892303678658-1.75358471100366i | -3.33544640296007-6.7164489402853i | 2.37280987406137-1.3182661248743i | 0.815423826689822-0.387953360027142i | 0.000285918853214567-1.85492935013518i | -0.0165512461908239-0.0298021945827671i | 0.000415487575328938-0.000503816468695848i | 0.000416666666666667-0.000596272470135627i | 0.005-0.00148366620510218i | 34.539 | 56.7565 | -56.7565 | 145.461 | -34.539 | 788.7603 | -56.7565
4974759.3681 | 791757.5441 | -0.0011845150612475+0.000818393302041823i | 1.59237198896443-1.75296623375469i | -3.33005512744746-6.68120283439411i | 2.36947970256326-1.3202487354672i | 0.814279402428861-0.38888103220517i | 0.000283616067013946-1.84790474572071i | -0.016513397647257-0.029647662227549i | 0.000415280618545033-0.00050198686755169i | 0.000416666666666667-0.00059401521232878i | 0.005-0.00147804961655926i | 34.641 | 56.8343 | -56.8343 | 145.359 | -34.641 | 791.7575 | -56.8343
4993663.4537 | 794766.2228 | -0.00117250077793456+0.00081317984157249i | 1.58582513145405-1.75232347272598i | -3.32464713452388-6.64608370750784i | 2.36613361496162-1.3222306439736i | 0.813129508547181-0.389807530554504i | 0.000281332558415098-1.84090676198949i | -0.0164755896971876-0.0294936748359034i | 0.000415074834982107-0.000500163463013899i | 0.000416666666666667-0.000591766499630184i | 0.005-0.00147245429025628i | 34.743 | 56.9122 | -56.9122 | 145.257 | -34.743 | 794.7662 | -56.9122
5012639.3748 | 797786.3344 | -0.00116059540650712+0.000807987295647983i | 1.57928264840841-1.75165646721665i | -3.31922236672741-6.6110912190127i | 2.36277159383948-1.32421173780565i | 0.81197413905939-0.390732819914264i | 0.000279068158693973-1.83393529785733i | -0.0164378212111009-0.0293402310266526i | 0.000414870220540037-0.000498346237503966i | 0.000416666666666667-0.000589526299691357i | 0.005-0.00146688014570261i | 34.845 | 56.9901 | -56.9901 | 145.155 | -34.845 | 797.7863 | -56.9901
5031687.4044 | 800817.9225 | -0.00114879810520912+0.000802815705774421i | 1.57274472348294-1.75096525824491i | -3.31378076796202-6.57622503111073i | 2.35939362253482-1.32619190387695i | 0.810813288239523-0.391656864938859i | 0.000276822700651217-1.82699025262605i | -0.0164000910717464-0.0291873294294446i | 0.000414666771098842-0.000496535173478485i | 0.000416666666666667-0.000587294580286269i | 0.005-0.00146132710271231i | 34.947 | 57.068 | -57.068 | 145.053 | -34.947 | 800.8179 | -57.068
5050807.8166 | 803861.0306 | -0.00113710803734633+0.000797665112074533i | 1.56621153981518-1.75024988854072i | -3.30832228350761-6.54148480880082i | 2.35599968514927-1.32817102860734i | 0.809646950624054-0.392579630099709i | 0.000274596018598594-1.82007152598197i | -0.0163623981741308-0.0290349686846933i | 0.000414464482519259-0.000494730253428931i | 0.000416666666666667-0.00058507130931089i | 0.005-0.00145579508140297i | 35.0491 | 57.146 | -57.146 | 144.9509 | -35.0491 | 803.861 | -57.146
5070000.8863 | 806915.7025 | -0.0011255243712648+0.00079253555328892i | 1.5596832800045-1.74951040253821i | -3.30284686003016-6.50687021985966i | 2.35258976655685-1.3301489979279i | 0.808475121014893-0.393501079687016i | 0.000272387948345495-1.81317901799441i | -0.0163247414255115-0.0288831474435182i | 0.000414263350643256-0.00049293145988142i | 0.000416666666666667-0.000582856454782715i | 0.005-0.00145028400219463i | 35.1512 | 57.2241 | -57.2241 | 144.8488 | -35.1512 | 806.9157 | -57.2241
5089266.8896 | 809981.9822 | -0.00111404628032969+0.000787427066777614i | 1.55316012609207-1.74874684636784i | -3.29735444559184-6.47238093482279i | 2.3491638524127-1.3321256972861i | 0.807297794482382-0.394421177811567i | 0.000270198327185581-1.80631262911423i | -0.0162871197453917-0.0287318643676837i | 0.000414063371294601-0.000491138775396509i | 0.000416666666666667-0.00058064998484032i | 0.005-0.00144479378580856i | 35.2533 | 57.3022 | -57.3022 | 144.7467 | -35.2533 | 809.982 | -57.3022
5108606.1038 | 813059.9137 | -0.00110267294290414+0.000782339688521849i | 1.54664225954084-1.74795926784822i | -3.29184498966117-6.43801662696523i | 2.34572192916175-1.33410101165107i | 0.806114966368286-0.3953398884066i | 0.000268026993883499-1.79947226017231i | -0.0162495320655148-0.028581118129537i | 0.000413864540279382-0.000489352182568963i | 0.000416666666666667-0.000578451867742898i | 0.005-0.00143932435326615i | 35.3555 | 57.3804 | -57.3804 | 144.6445 | -35.3555 | 813.0599 | -57.3804
5128018.807 | 816149.5414 | -0.00109140354232837+0.000777273453126156i | 1.54012986121573-1.7471477164777i | -3.28631844312301-6.40377697228242i | 2.34226398404752-1.33607482551897i | 0.804926632288775-0.396257175229706i | 0.000265873788661743-1.79265781237812i | -0.016211977329859-0.0284309074119478i | 0.000413666853386548-0.000487571664027568i | 0.000416666666666667-0.000576262071869794i | 0.005-0.00143387562588778i | 35.4576 | 57.4586 | -57.4586 | 144.5424 | -35.4576 | 816.1495 | -57.4586
5147505.2785 | 819250.9097 | -0.00108023726689896+0.000772228393820594i | 1.53362311136393-1.74631224342564i | -3.28077475828853-6.36966164947035i | 2.33879000512055-1.33804702291851i | 0.803732788137405-0.397173001864777i | 0.000263738553187593-1.78586918731822i | -0.0161744544946325-0.028281230908242i | 0.00041347030638845-0.000485797202434907i | 0.000416666666666667-0.000574080565720056i | 0.005-0.00142844752529167i | 35.5598 | 57.5369 | -57.5369 | 144.4402 | -35.5598 | 819.2509 | -57.5369
5167065.7985 | 822364.0631 | -0.00106917330984824+0.000767204542463432i | 1.52712218959538-1.74545290152345i | -3.27521388890536-6.33567033990655i | 2.33529998124732-1.34001748741668i | 0.802533430088084-0.398087331724006i | 0.000261621130560148-1.77910628695481i | -0.0161369625282698-0.0281320873221417i | 0.000413274895041324-0.000484028780487177i | 0.000416666666666667-0.000571907317911991i | 0.005-0.00142303997339278i | 35.662 | 57.6152 | -57.6152 | 144.338 | -35.662 | 822.3641 | -57.6152
5186700.6486 | 825489.0466 | -0.00105821086932395+0.000762201929543932i | 1.52062727486335-1.74456974525533i | -3.26963579016741-6.30180272763i | 2.3317939021186-1.34198610212448i | 0.801328554598033-0.39900012804993i | 0.000259521365297515-1.77236901362431i | -0.0160995004114266-0.0279834753676982i | 0.000413080615085858-0.000482266380914011i | 0.000416666666666667-0.000569742297182696i | 0.005-0.00141765289240165i | 35.7642 | 57.6936 | -57.6936 | 144.2358 | -35.7642 | 825.489 | -57.6936
5206410.111 | 828625.9049 | -0.00104734914836897+0.000757220584185413i | 1.51413854544524-1.74366283074877i | -3.26404041872486-6.26805849932165i | 2.32827175825828-1.34395274970291i | 0.80011815841074-0.399911353917523i | 0.00025743910332404-1.76565727003586i | -0.0160620671369768-0.0278353937692291i | 0.000412887462247675-0.000480509986478262i | 0.000416666666666667-0.000567585472387623i | 0.005-0.00141228620482332i | 35.8665 | 57.772 | -57.772 | 144.1335 | -35.8665 | 828.6259 | -57.772
5226194.4695 | 831774.6834 | -0.00103658735490114+0.000752260534148631i | 1.50765617892351-1.74273221576477i | -3.25842773269397-6.23443734428415i | 2.32473354103175-1.34591731236904i | 0.798902238558902-0.400820972236331i | 0.000255374191957666-1.75897095926987i | -0.0160246617100077-0.0276878412612503i | 0.000412695432237838-0.000478759579975864i | 0.000416666666666667-0.000565436812500121i | 0.005-0.00140693983345619i | 35.9687 | 57.8505 | -57.8505 | 144.0313 | -35.9687 | 831.7747 | -57.8505
5246054.0084 | 834935.4272 | -0.00102592470169347+0.000747321805835276i | 1.50118035216672-1.74177795968774i | -3.25279769166691-6.20093895442232i | 2.32117924265456-1.34787967190223i | 0.797680792367355-0.40172894575266i | 0.000253326479897425-1.75230998477664i | -0.015987283147818-0.0275408165884121i | 0.000412504520753387-0.000477015144235634i | 0.000416666666666667-0.000563296286611002i | 0.005-0.0014016137013909i | 36.071 | 57.929 | -57.929 | 143.929 | -36.071 | 834.9354 | -57.929
5265989.0137 | 838108.1818 | -0.00101536040635419+0.000742404424291843i | 1.49471124131086-1.7408001235153i | -3.24715025672157-6.16756302422261i | 2.31760885620079-1.34983970965044i | 0.796453817455999-0.402635237051808i | 0.000251295817210976-1.7456742503749i | -0.0159499304799131-0.0273943185054301i | 0.000412314723477803-0.000475276662119108i | 0.000416666666666667-0.000561163863928074i | 0.005-0.00139630773200927i | 36.1733 | 58.0076 | -58.0076 | 143.8267 | -36.1733 | 838.1082 | -58.0076
5285999.7719 | 841292.9929 | -0.00100489369130715+0.000737508413213639i | 1.48824902174073-1.73979876984763i | -3.24148539043123-6.13430925073297i | 2.31402237561164-1.3517973065368i | 0.795221311742702-0.403539808560343i | 0.000249282055322283-1.73906366025035i | -0.0159126027480032-0.027248345777018i | 0.00041212603608152-0.000473544116520392i | 0.000416666666666667-0.000559039513775725i | 0.005-0.00139102184898313i | 36.2756 | 58.0862 | -58.0862 | 143.7244 | -36.2756 | 841.293 | -58.0862
5306086.5711 | 844489.9063 | -0.0009945237837723+0.000732633794949099i | 1.48179386807158-1.73877396287672i | -3.23580305687434-6.10117733354263i | 2.31041979570381-1.35375234306622i | 0.793983273446198-0.404442622548437i | 0.000247285046999386-1.73247811895431i | -0.0158752990060005-0.0271028971778203i | 0.000411938454222422-0.000471817490366001i | 0.000416666666666667-0.000556923205594468i | 0.005-0.00138575597627329i | 36.3779 | 58.1649 | -58.1649 | 143.6221 | -36.3779 | 844.4899 | -58.1649
5326249.7 | 847698.9679 | -0.000984249915746186+0.000727780590504234i | 1.4753459541309-1.73772576837532i | -3.23010322164391-6.06816697476123i | 2.30680111217782-1.35570469933212i | 0.792739701088973-0.405343641132236i | 0.000245304646342253-1.72591753140223i | -0.0158380183200156-0.0269579714923402i | 0.000411751973546303-0.000470096766614698i | 0.000416666666666667-0.000554814908940494i | 0.005-0.0013805100381284i | 36.4802 | 58.2437 | -58.2437 | 143.5198 | -36.4802 | 847.699 | -58.2437
5346489.4489 | 850920.224 | -0.000974071323982776+0.000722948819547394i | 1.46890545294038-1.7366542536856i | -3.22438585185721-6.0352778789986i | 2.30316632162649-1.35765425502338i | 0.791490593500126-0.406242826276286i | 0.000243340708770766-1.71938180287234i | -0.0158007597683558-0.0268135675148727i | 0.000411566589687374-0.000468381928257364i | 0.000416666666666667-0.000552714593485251i | 0.005-0.00137528395908389i | 36.5825 | 58.3225 | -58.3225 | 143.4175 | -36.5825 | 850.9202 | -58.3225
5366806.1088 | 854153.7208 | -0.000963987249974188+0.000718138500414188i | 1.46247253669807-1.73555948770761i | -3.21865091616522-6.00250975334368i | 2.29951542154314-1.35960088943142i | 0.79023594981823-0.407140139796004i | 0.000241393091012773-1.71287083900421i | -0.0157635224415225-0.0266696840494321i | 0.000411382298268721-0.000466672958316846i | 0.000416666666666667-0.000550622229014993i | 0.005-0.00137007766396084i | 36.6849 | 58.4013 | -58.4013 | 143.3151 | -36.6849 | 854.1537 | -58.4013
5387199.972 | 857399.505 | -0.000953996939931699+0.000713349650112681i | 1.45604737676077-1.73444154088755i | -3.21289838476204-5.96986230734376i | 2.29584841032987-1.36154448145735i | 0.788975769494164-0.408035543360202i | 0.000239461651092254-1.70638454579736i | -0.0157263054422091-0.0265263199096805i | 0.000411199094902782-0.000464969839847827i | 0.000416666666666667-0.000548537785430356i | 0.005-0.00136489107786495i | 36.7872 | 58.4802 | -58.4802 | 143.2128 | -36.7872 | 857.3995 | -58.4802
5407671.3319 | 860657.6231 | -0.000944099644766805+0.000708582284328773i | 1.44963014362655-1.73330048520573i | -3.20712822939418-5.93733525298366i | 2.2921652873058-1.3634849096193i | 0.787710052293941-0.408928998493648i | 0.000237546248317591-1.69992282960991i | -0.0156891078852988-0.026383473918857i | 0.000411016975191811-0.000463272555936704i | 0.000416666666666667-0.000546461232745923i | 0.005-0.00135972412618544i | 36.8896 | 58.5592 | -58.5592 | 143.1104 | -36.8896 | 860.6576 | -58.5592
5428220.483 | 863928.1221 | -0.000934294620072333+0.0007038364174317i | 1.44322100691751-1.73213639416431i | -3.20134042336976-5.90492830466417i | 2.28846605271517-1.36542205205993i | 0.786438798301501-0.409820466579686i | 0.000235646743269925-1.69348559715712i | -0.0156519288978621-0.0262411449097032i | 0.000410835934728352-0.000461581089701439i | 0.000416666666666667-0.000544392541089783i | 0.005-0.00135457673459399i | 36.992 | 58.6382 | -58.6382 | 143.008 | -36.992 | 863.9281 | -58.6382
5448847.7208 | 867211.0489 | -0.000924581126103717+0.000699112062479931i | 1.43682013536272-1.73094934277484i | -3.19553494156791-5.87264117918128i | 2.28475070773557-1.36735578655407i | 0.78516200792151-0.410709908862901i | 0.000233762997791598-1.68707275551006i | -0.0156147676191562-0.0260993317243913i | 0.000410655969095663-0.000459895424291458i | 0.000416666666666667-0.000542331680703109i | 0.005-0.00134944882904362i | 37.0944 | 58.7173 | -58.7173 | 142.9056 | -37.0944 | 867.211 | -58.7173
5469553.3421 | 870506.4509 | -0.000914958427760372+0.000694409231227115i | 1.43042769678141-1.7297394075456i | -3.18971176044761-5.84047359570437i | 2.2810192544858-1.36928599051637i | 0.783879681882115-0.41159728645183i | 0.000231894874974723-1.68068421209423i | -0.0155776232006212-0.0259580332144479i | 0.000410477073868198-0.000458215542887538i | 0.000416666666666667-0.000540278621939738i | 0.005-0.0013443403357677i | 37.1967 | 58.7964 | -58.7964 | 142.8033 | -37.1967 | 870.5065 | -58.7964
5490337.6448 | 873814.3754 | -0.000905425794567122+0.000689727934128225i | 1.4240438580663-1.72850666646865i | -3.1838708580568-5.80842527575486i | 2.27727169603401-1.3712125410093i | 0.782591821237697-0.41248256032172i | 0.000230042239149823-1.67431987468816i | -0.0155404948058792-0.02581724824068i | 0.000410299244612048-0.000456541428701671i | 0.000416666666666667-0.00053823333526573i | 0.005-0.00133925118127884i | 37.2991 | 58.8756 | -58.8756 | 142.7009 | -37.2991 | 873.8144 | -58.8756
5511200.9279 | 877134.87 | -0.000895982500655774+0.000685068180345999i | 1.41766878516722-1.7272511990067i | -3.17801221404134-5.77649594318479i | 2.27350803640563-1.37313531475117i | 0.781298427371596-0.413365691317345i | 0.000228204955874574-1.66797965142209i | -0.015503381610733-0.0256769756730996i | 0.000410122476885363-0.00045487306497698i | 0.000416666666666667-0.000536195791258946i | 0.005-0.00133418129236785i | 37.4015 | 58.9548 | -58.9548 | 142.5985 | -37.4015 | 877.1349 | -58.9548
5532143.4914 | 880467.9826 | -0.000886627824746696+0.000680429977757486i | 1.41130264307488-1.72597308607981i | -3.17213580965383-5.74468532415461i | 2.26972828059116-1.37505418812428i | 0.779999501998819-0.414246640155854i | 0.000226382891922638-1.66166345077657i | -0.0154662828031631-0.0255372143908464i | 0.000409946766238813-0.000453210434987605i | 0.000416666666666667-0.000534165960608631i | 0.005-0.00132913059610266i | 37.5039 | 59.034 | -59.034 | 142.4961 | -37.5039 | 880.468 | -59.034
5553165.6367 | 883813.7609 | -0.000877361050130553+0.000675813332960815i | 1.40494559580488-1.72467241005181i | -3.1662416277623-5.71299314711168i | 2.26593243455401-1.37696903718325i | 0.778695047168715-0.415125367429681i | 0.000224575915272602-1.65537118158116i | -0.0154291975833266-0.0253979632821107i | 0.000409772108215999-0.000451553522038612i | 0.000416666666666667-0.000532143814114994i | 0.005-0.00132409901982731i | 37.6063 | 59.1134 | -59.1134 | 142.3937 | -37.6063 | 883.8138 | -59.1134
5574267.6661 | 887172.2532 | -0.000868181464650084+0.000671218251282077i | 1.39859780638198-1.72334925471657i | -3.16032965285879-5.68141914276791i | 2.26212050523829-1.3788797376635i | 0.777385065267644-0.416001833609499i | 0.000222783895096993-1.649102753013i | -0.0153921251635548-0.0252592212440557i | 0.000409598498353899-0.000449902309465882i | 0.000416666666666667-0.000530129322688778i | 0.005-0.0013190864911609i | 37.7087 | 59.1928 | -59.1928 | 142.2913 | -37.7087 | 887.1723 | -59.1928
5595449.8832 | 890543.5077 | -0.00085908836068195+0.000666644736782509i | 1.39225943682451-1.72200370528405i | -3.15439987106794-5.64996304407781i | 2.25829250057637-1.3807861649898i | 0.776069559021604-0.416875999047219i | 0.000221006701751399-1.64285807459554i | -0.0153550647683512-0.025120987182738i | 0.000409425932183276-0.000448256780636044i | 0.000416666666666667-0.000528122457350843i | 0.005-0.00131409293799651i | 37.8111 | 59.2722 | -59.2722 | 142.1889 | -37.8111 | 890.5435 | -59.2722
5616712.5928 | 893927.5731 | -0.000850081035118732+0.000662092792265777i | 1.38593064812915-1.72063584836618i | -3.14845227015559-5.61862458621634i | 2.25444842949667-1.38268819428514i | 0.774748531498852-0.417747823979042i | 0.000219244206763675-1.63663705619718i | -0.0153180156343908-0.0249832600130302i | 0.000409254405229101-0.000446616918946367i | 0.000416666666666667-0.000526123189231764i | 0.005-0.00130911828850021i | 37.9135 | 59.3517 | -59.3517 | 142.0865 | -37.9135 | 893.9276 | -59.3517
5638056.1006 | 897324.4978 | -0.000841158789350772+0.000657562419285343i | 1.37961160025573-1.71924577196247i | -3.14248683953669-5.58740350655599i | 2.25058830193092-1.38458570037941i | 0.773421986112479-0.418617268528554i | 0.000217496282823238-1.63043960802993i | -0.0152809770105156-0.0248460386585377i | 0.000409083913010954-0.000444982707824681i | 0.000416666666666667-0.000524131489571393i | 0.005-0.00130416247110999i | 38.0159 | 59.4312 | -59.4312 | 141.9841 | -38.0159 | 897.3245 | -59.4312
5659480.7138 | 900734.3309 | -0.000832320929248407+0.000653053618152225i | 1.37330245211247-1.71783356544556i | -3.13650357028385-5.55629954464471i | 2.24671212882182-1.38647855781861i | 0.772089926622977-0.419484292709874i | 0.000215762803770472-1.62426564064808i | -0.0152439481577343-0.0247093220515201i | 0.000408914451043457-0.000443354130729321i | 0.000416666666666667-0.000522147329718463i | 0.005-0.00129922541453476i | 38.1184 | 59.5108 | -59.5108 | 141.8816 | -38.1184 | 900.7343 | -59.5108
5680986.7405 | 904157.1214 | -0.000823566765144009+0.000648566387942681i | 1.36700336154135-1.71639931954649i | -3.13050245513529-5.52531244218312i | 2.24281992213033-1.38836664087388i | 0.770752357140766-0.420348856430845i | 0.000214043644586191-1.61811506494691i | -0.0152069283492193-0.0245731091328092i | 0.000408746014836653-0.000441731171149015i | 0.000416666666666667-0.000520170681130168i | 0.005-0.0012943070477533i | 38.2208 | 59.5904 | -59.5904 | 141.7792 | -38.2208 | 904.1571 | -59.5904
5702574.4902 | 907592.9185 | -0.000814895611814154+0.000644100726506186i | 1.36071448530372-1.71494312633979i | -3.1244834885028-5.49444194300168i | 2.23891169484298-1.39024982355091i | 0.769409282128702-0.421210919496275i | 0.000212338681381215-1.61198779216134i | -0.0151699168703045-0.0244373988517265i | 0.000408578599896403-0.000440113812602838i | 0.000416666666666667-0.000518201515371753i | 0.005-0.00128940730001325i | 38.3232 | 59.6701 | -59.6701 | 141.6768 | -38.3232 | 907.5929 | -59.6701
5724244.2732 | 911041.7715 | -0.00080630678846188+0.00063965663047357i | 1.35443597906616-1.71346507922852i | -3.11844666647956-5.46368779303758i | 2.23498746097899-1.39212797959927i | 0.768060706404547-0.422070441611226i | 0.000210647791386039-1.60588373386461i | -0.0151329130184818-0.0243021901659989i | 0.000408412201724803-0.000438502038640149i | 0.000416666666666667-0.000516239804116114i | 0.005-0.00128452610083009i | 38.4256 | 59.7498 | -59.7498 | 141.5744 | -38.4256 | 911.0418 | -59.7498
5745996.4015 | 914503.7303 | -0.000797799618698994+0.000635234095265205i | 1.34816799738665-1.71196527292897i | -3.11239198684795-5.43304974031211i | 2.23104723559752-1.39400098252206i | 0.766706635143418-0.422927382384347i | 0.000208970852940563-1.59980280196704i | -0.0150959161033996-0.0241674820416776i | 0.000408246815820538-0.000436895832840495i | 0.000416666666666667-0.000514285519143369i | 0.005-0.00127966337998615i | 38.5279 | 59.8296 | -59.8296 | 141.4721 | -38.5279 | 914.5037 | -59.8296
5767831.1878 | 917978.8445 | -0.000789373430528342+0.000630833115099415i | 1.34191069370082-1.71044380345528i | -3.10631944908692-5.40252753490692i | 2.22709103480453-1.39586870558557i | 0.765347073880196-0.42378170133126i | 0.000207307745483946-1.59374490871464i | -0.0150589254468584-0.0240332734530504i | 0.000408082437679303-0.000435295178813584i | 0.000416666666666667-0.000512338632340474i | 0.005-0.00127481906752953i | 38.6303 | 59.9095 | -59.9095 | 141.3697 | -38.6303 | 917.9788 | -59.9095
5789748.9463 | 921467.1641 | -0.000781027556326265+0.000626453683001084i | 1.33566422030863-1.70890076810395i | -3.10022905437978-5.37212092894128i | 2.2231188757599-1.39773102182922i | 0.763982028511917-0.424633357877986i | 0.000205658349544517-1.58770996668788i | -0.0150219403828093-0.0238995633825595i | 0.000407919062794149-0.000433700060199211i | 0.000416666666666667-0.000510399115700813i | 0.005-0.0012699930937732i | 38.7327 | 59.9894 | -59.9894 | 141.2673 | -38.7327 | 921.4672 | -59.9894
5811749.9923 | 924968.7393 | -0.000772761332824984+0.000622095790810239i | 1.32942872836123-1.7073362654381i | -3.09412080562114-5.34182967654832i | 2.2191307766841-1.39958780407542i | 0.76261150530011-0.425482311364421i | 0.000204022546729784-1.5816978888004i | -0.0149849602573488-0.0237663508207138i | 0.000407756686655864-0.000432110460667201i | 0.000416666666666667-0.000508466941323781i | 0.005-0.00126518538929388i | 38.8351 | 60.0693 | -60.0693 | 141.1649 | -38.8351 | 924.9687 | -60.0693
5833834.6423 | 928483.6205 | -0.000764574101095067+0.000617759429190924i | 1.32320436784798-1.70575039527161i | -3.08799470742428-5.31165353385146i | 2.21512675686504-1.40143892493978i | 0.761235510873128-0.42632852104786i | 0.00020240021971654-1.57570858829767i | -0.014947984428716-0.0236336347660025i | 0.000407595304753363-0.000430526363917371i | 0.000416666666666667-0.000506542081414407i | 0.005-0.00126039588493114i | 38.9375 | 60.1493 | -60.1493 | 141.0625 | -38.9375 | 928.4836 | -60.1493
5856003.2139 | 932011.8583 | -0.000756465206527958+0.00061344458764015i | 1.31699128758389-1.70414325865319i | -3.08185076612821-5.2815922589409i | 2.21110683666467-1.40328425684138i | 0.759854052228418-0.427171946106566i | 0.000200791252241039-1.56974197875576i | -0.014911012267289-0.0235014142248083i | 0.000407434912574031-0.000428947753679467i | 0.000416666666666667-0.000504624508282933i | 0.005-0.00125562451178635i | 39.0398 | 60.2294 | -60.2294 | 140.9602 | -39.0398 | 932.0119 | -60.2294
5878256.0261 | 935553.5033 | -0.000748433998818459+0.000609151254496932i | 1.31078963519715-1.70251495785015i | -3.07568898980436-5.25164561184963i | 2.20707103752551-1.40512367201309i | 0.758467136734774-0.428012545643382i | 0.000199195529089259-1.56379797408005i | -0.0148740431555801-0.0233696882113189i | 0.000407275505604083-0.000427374613713134i | 0.000416666666666667-0.000502714194344423i | 0.005-0.00125087120122171i | 39.1422 | 60.3095 | -60.3095 | 140.8578 | -39.1422 | 935.5535 | -60.3095
5900593.399 | 939108.6066 | -0.000740479831947383+0.000604879416951507i | 1.30459955711709-1.70086559633221i | -3.06950938826344-5.22181335452971i | 2.20301938197711-1.40695704251213i | 0.757074772134549-0.428850278689393i | 0.000197612936087259-1.55787648850397i | -0.0148370764882313-0.0232384557474386i | 0.000407117079328924-0.000425806927807854i | 0.000416666666666667-0.000500811112118372i | 0.005-0.00124613588485925i | 39.2445 | 60.3896 | -60.3896 | 140.7555 | -39.2445 | 939.1086 | -60.3896
5923015.6539 | 942677.2193 | -0.000732602064164083+0.000600629061054666i | 1.29842119856218-1.699195278755i | -3.06331197306201-5.19209525082803i | 2.19895189364236-1.40878424023074i | 0.755676966545829-0.429685104207631i | 0.000196043360091612-1.55197743658772i | -0.0148001116720096-0.0231077158626988i | 0.000406959629233508-0.000424244679782935i | 0.000416666666666667-0.000498915234228306i | 0.005-0.00124141849457984i | 39.3469 | 60.4698 | -60.4698 | 140.6531 | -39.3469 | 942.6772 | -60.4698
5945523.1134 | 946259.3928 | -0.000724800057969131+0.000596400171727172i | 1.29225470352853-1.69750411094364i | -3.0570967575088-5.16249106646222i | 2.19486859724374-1.41060513690697i | 0.754273728464569-0.430516981096828i | 0.000194486688979923-1.546100733217i | -0.0147631481258022-0.0229774675941678i | 0.000406803150802666-0.000422687853487448i | 0.000416666666666667-0.00049702653340138i | 0.005-0.00123671896252226i | 39.4492 | 60.5501 | -60.5501 | 140.5508 | -39.4492 | 946.2594 | -60.5501
5968116.1012 | 949855.1785 | -0.000717073180096956+0.000592192732769296i | 1.28610021477844-1.69579219987596i | -3.050863756671-5.13300056899641i | 2.19076951860938-1.41241960413557i | 0.752865066766692-0.431345868195207i | 0.000192942811641432-1.5402462936018i | -0.0147261852806104-0.0228477099863602i | 0.000406647639521462-0.000421136432800208i | 0.000416666666666667-0.000495144982468001i | 0.005-0.00123203722108215i | 39.5515 | 60.6304 | -60.6304 | 140.4485 | -39.5515 | 949.8552 | -60.6304
5990794.9424 | 953464.6281 | -0.000709420801498533+0.000588006726870514i | 1.27995787382937-1.69405965366583i | -3.0446129873804-5.10362352781685i | 2.18665468467908-1.41422751337907i | 0.751450990710146-0.432171724284324i | 0.000191411617967691-1.53441403327512i | -0.0146892225795441-0.0227184420911457i | 0.000406493090875507-0.000419590401629736i | 0.000416666666666667-0.000493270554361428i | 0.005-0.00122737320291108i | 39.6538 | 60.7108 | -60.7108 | 140.3462 | -39.6538 | 953.4646 | -60.7108
6013559.9632 | 957087.7937 | -0.00070184229732408+0.000583842135619209i | 1.27382782094305-1.69230658154615i | -3.03834446823916-5.07435971410716i | 2.18252412351016-1.41602873597893i | 0.75003150993693-0.432994508092954i | 0.000189892998843341-1.52860386809171i | -0.0146522594778154-0.0225896629676561i | 0.00040633950035133-0.000418049743914241i | 0.000416666666666667-0.000491403222117381i | 0.005-0.0012227268409156i | 39.7561 | 60.7912 | -60.7912 | 140.2439 | -39.7561 | 957.0878 | -60.7912
6036411.4911 | 960724.7273 | -0.000694337046905793+0.000579698939512607i | 1.26771019511495-1.69053309385199i | -3.03205821962569-5.04520890082402i | 2.17837786428329-1.41782314316689i | 0.748606634475058-0.433814178301015i | 0.000188386846136946-1.52281571422686i | -0.014615295442732-0.0224613716821938i | 0.000406186863436663-0.000416514443621582i | 0.000416666666666667-0.000489542958873663i | 0.005-0.00121809806825623i | 39.8584 | 60.8716 | -60.8716 | 140.1416 | -39.8584 | 960.7247 | -60.8716
6059349.8547 | 964375.4813 | -0.000686904433740565+0.000575577117966649i | 1.26160513406397-1.68873930200334i | -3.02575426370008-5.01617086267215i | 2.17421593730797-1.41961060607633i | 0.74717637474051-0.434630693543541i | 0.000186893052691924-1.51704948817516i | -0.0145783299536899-0.022333567308137i | 0.00040603517562078-0.000414984484749246i | 0.000416666666666667-0.000487689737869757i | 0.005-0.00121348681834651i | 39.9606 | 60.9522 | -60.9522 | 140.0394 | -39.9606 | 964.3755 | -60.9522
6082375.3842 | 968040.1081 | -0.000679543845472782+0.000571476649326157i | 1.25551277422237-1.68692531848802i | -3.01943262440955-4.98724537607967i | 2.17003837402822-1.42139099575391i | 0.74574074153911-0.435444012414694i | 0.000185411512317552-1.51130510674925i | -0.0145413625021663-0.0222062489258471i | 0.000405884432394822-0.000413459851324354i | 0.000416666666666667-0.000485843532446461i | 0.005-0.00120889302485208i | 40.0629 | 61.0327 | -61.0327 | 139.9371 | -40.0629 | 968.0401 | -61.0327
6105488.4106 | 971718.6605 | -0.000672254673877071+0.000567397510874858i | 1.24943325072605-1.68509125684426i | -3.01309332749369-4.95843221917297i | 2.16584520702782-1.4231641831712i | 0.744299746068383-0.436254093471825i | 0.00018394211978006-1.50558248707862i | -0.0145043925917112-0.0220794156225729i | 0.000405734629252104-0.000411940527403596i | 0.000416666666666667-0.000484004316045487i | 0.005-0.00120431662168965i | 40.1651 | 61.1133 | -61.1133 | 139.8349 | -40.1651 | 971.7187 | -61.1133
6128689.2666 | 975411.1915 | -0.000665036314841096+0.000563339678845697i | 1.243366697405-1.68323723164344i | -3.00673640048928-4.92973117175172i | 2.16163647003561-1.42493003923648i | 0.742853399919359-0.437060895239563i | 0.00018248477079378-1.49988154660838i | -0.0144674197379392-0.0219530664923557i | 0.000405585761688422-0.000410426497073247i | 0.000416666666666667-0.000482172062209094i | 0.005-0.00119975754302616i | 40.2673 | 61.194 | -61.194 | 139.7327 | -40.2673 | 975.4112 | -61.194
6151978.2858 | 979117.754 | -0.000657888168348366+0.000559303128431153i | 1.23731324677409-1.68136335847249i | -3.00036187273543-4.9011420152637i | 2.15741219793062-1.42668843480671i | 0.741401715078325-0.437864376213964i | 0.000181039362012406-1.49420220309805i | -0.0144304434685206-0.0218272006359333i | 0.000405437825202364-0.000408917744449153i | 0.000416666666666667-0.000480346744579691i | 0.005-0.0011952157232777i | 40.3695 | 61.2747 | -61.2747 | 139.6305 | -40.3695 | 979.1178 | -61.2747
6175355.8033 | 982838.4014 | -0.000650809638460986+0.000555287833793572i | 1.2312730300241-1.6794697539164i | -2.9939697753778-4.87266453277936i | 2.15317242674702-1.42843924069951i | 0.739944703928542-0.438664494866685i | 0.000179605791020293-1.48854437462032i | -0.0143934633231714-0.0217018171606432i | 0.000405290815295584-0.000407414253676702i | 0.000416666666666667-0.000478528336899472i | 0.005-0.00119069109710869i | 40.4717 | 61.3555 | -61.3555 | 139.5283 | -40.4717 | 982.8384 | -61.3555
6198822.1554 | 986573.1874 | -0.000643800133302572+0.000551293768075715i | 1.22524617701301-1.67755653554054i | -2.98756014137345-4.84429850896667i | 2.14891719367898-1.43018232770539i | 0.73848237925191-0.439461209649211i | 0.00017818395632388-1.4829079795599i | -0.0143564788536443-0.0215769151803258i | 0.000405144727473146-0.000405916008930831i | 0.000416666666666667-0.000476716813010035i | 0.005-0.00118618359943085i | 40.5738 | 61.4363 | -61.4363 | 139.4262 | -40.5738 | 986.5732 | -61.4363
6222377.6795 | 990322.1655 | -0.000636859065040996+0.00054732090341125i | 1.21923281625759-1.67562382187298i | -2.98113300549468-4.81604373006545i | 2.14464653708539-1.4319175666i | 0.737014754230581-0.440254478997111i | 0.000176773757343142-1.47729293661227i | -0.0143194896237174-0.0214524938152264i | 0.000404999557243769-0.000404422994416013i | 0.000416666666666667-0.000474912146851996i | 0.005-0.00118169316540232i | 40.676 | 61.5172 | -61.5172 | 139.324 | -40.676 | 990.3222 | -61.5172
6246022.7147 | 994085.3897 | -0.000629985849871226+0.000543369210935358i | 1.21323307492524-1.67367173238669i | -2.97468840433328-4.78789998386174i | 2.14036049649436-1.43364482815649i | 0.735541842448527-0.44104426133434i | 0.000175375094403148-1.47169916478249i | -0.014282495209183-0.0213285521918963i | 0.000404855300120132-0.000402935194366234i | 0.000416666666666667-0.00047311431246463i | 0.005-0.0011772197304267i | 40.7781 | 61.5981 | -61.5981 | 139.2219 | -40.7781 | 994.0854 | -61.5981
6269757.601 | 997862.9142 | -0.000623179907998203+0.000539438660795474i | 1.20724707882609-1.67170038748169i | -2.96822637630429-4.75986705966237i | 2.13605911260773-1.43536398315808i | 0.734063657893059-0.441830515077581i | 0.000173987868725691-1.46612658338405i | -0.0142454951978368-0.0212050894430951i | 0.00040471195161916-0.000401452593045032i | 0.000416666666666667-0.000471323283985486i | 0.005-0.00117276323015212i | 40.8802 | 61.6791 | -61.6791 | 139.1198 | -40.8802 | 997.8629 | -61.6791
6293582.6799 | 1001654.7933 | -0.000616440663619643+0.000535529222161989i | 1.20127495240541-1.6697099084672i | -2.96174696164968-4.73194474826895i | 2.13174242730526-1.43707490241067i | 0.732580214956296-0.442613198640623i | 0.000172611982420981-1.46057511203764i | -0.0142084891894651-0.0210821047076902i | 0.000404569507262295-0.000399975174745451i | 0.000416666666666667-0.000469539035650017i | 0.005-0.00116832360047033i | 40.9823 | 61.7601 | -61.7601 | 139.0177 | -40.9823 | 1001.6548 | -61.7601
6317498.2941 | 1005461.0815 | -0.000609767544908843+0.000531640863238995i | 1.19531681873623-1.66770041754358i | -2.9552502024415-4.70413284195191i | 2.12741048364876-1.43877745675552i | 0.731091528436574-0.443392270438771i | 0.000171247338479418-1.45504467066996i | -0.0141714767958315-0.0209595971305561i | 0.000404427962575766-0.000398502923790057i | 0.000416666666666667-0.000467761541791209i | 0.005-0.00116390077751577i | 41.0843 | 61.8412 | -61.8412 | 138.9157 | -41.0843 | 1005.4611 | -61.8412
6341504.7876 | 1009281.8336 | -0.000603159983997617+0.000527773551275271i | 1.18937279951229-1.66567203778445i | -2.94873614258539-4.67643113442496i | 2.12306332588612-1.44047151708217i | 0.729597613539814-0.444167688893308i | 0.00016989384076345-1.4495351795126i | -0.0141344576406648-0.0208375658624757i | 0.000404287313090872-0.000397035824530955i | 0.000416666666666667-0.00046599077683922i | 0.005-0.00115949469766465i | 41.1864 | 61.9223 | -61.9223 | 138.8136 | -41.1864 | 1009.2818 | -61.9223
6365602.5058 | 1013117.1046 | -0.000596617416959047+0.000523927252575054i | 1.18344301504124-1.66362489311854i | -2.94220482782326-4.64883942081858i | 2.11870099945503-1.44215695434131i | 0.728098485880832-0.444939412435976i | 0.000168551393999484-1.44404655910082i | -0.0140974313596431-0.0207160100600374i | 0.000404147554344235-0.000395573861349762i | 0.000416666666666667-0.000464226715321i | 0.005-0.00115510529753402i | 41.2884 | 62.0035 | -62.0035 | 138.7116 | -41.2884 | 1013.1171 | -62.0035
6389791.7953 | 1016966.9496 | -0.000590139283790348+0.0005201019325091i | 1.17752758423806-1.66155910831166i | -2.93565630573613-4.6213574976541i | 2.1143235509867-1.44383363955789i | 0.726594161484592-0.445707399513509i | 0.000167219903769886-1.43857873027238i | -0.0140603976003805-0.0205949288855338i | 0.000404008681878064-0.000394117018657647i | 0.000416666666666667-0.000462469331859934i | 0.005-0.00115073251398089i | 41.3904 | 62.0847 | -62.0847 | 138.6096 | -41.3904 | 1016.9669 | -62.0847
6414073.0042 | 1020831.424 | -0.000583725028395723+0.00051629755552561i | 1.17162662461889-1.65947480894855i | -2.92909062574664-4.59398516281745i | 2.10993102830931-1.44550144384424i | 0.72508465678741-0.446471608592185i | 0.000165899276505039-1.4331316141664i | -0.0140233560224107-0.0204743215068593i | 0.000403870691240407-0.000392665280895301i | 0.000416666666666667-0.000460718601175467i | 0.005-0.00114637628410131i | 41.4924 | 62.166 | -62.166 | 138.5076 | -41.4924 | 1020.8314 | -62.166
6438446.4816 | 1024710.5834 | -0.000577374098569165+0.000512514085161333i | 1.1657402522949-1.65737212141471i | -2.92250783912135-4.5667222155329i | 2.10552348045139-1.44716023841335i | 0.723569988638097-0.447231998162432i | 0.000164589419475491-1.4277051322222i | -0.0139863062971715-0.0203541870974082i | 0.000403733577985412-0.000391218632532976i | 0.000416666666666667-0.000458974498082752i | 0.005-0.00114203654522944i | 41.5943 | 62.2473 | -62.2473 | 138.4057 | -41.5943 | 1024.7106 | -62.2473
6462912.5782 | 1028604.4836 | -0.00057108594597733+0.000508751484052611i | 1.15986858196671-1.65525117287824i | -2.91590799897267-4.53956845633664i | 2.10110095764499-1.44880989459222i | 0.722050174299049-0.447988526743444i | 0.000163290240784157-1.42229920617812i | -0.0139492481079874-0.0202345248359707i | 0.000403597337673569-0.000389777058070481i | 0.000416666666666667-0.00045723699749228i | 0.005-0.00113771323493668i | 41.6962 | 62.3287 | -62.3287 | 138.3038 | -41.6962 | 1028.6045 | -62.3287
6487471.646 | 1032513.1806 | -0.000564860026142319+0.000505009713946517i | 1.1540117269188-1.65311209127163i | -2.9092911602608-4.51252368705037i | 2.09666351132858-1.45045028383526i | 0.720525231447281-0.448741152887857i | 0.000162001649358599-1.41691375807042i | -0.0139121811500524-0.0201153339066289i | 0.000403461965871955-0.000388340542037187i | 0.000416666666666667-0.000455506074409525i | 0.005-0.00113340629103076i | 41.7981 | 62.4101 | -62.4101 | 138.2019 | -41.7981 | 1032.5132 | -62.4101
6512124.0383 | 1036436.7307 | -0.000558695798424525+0.000501288735711988i | 1.14816979901443-1.6509550052735i | -2.90265737979514-4.48558771075467i | 2.09221119415003-1.45208127773793i | 0.718995178175398-0.449489835186432i | 0.000160723554943373-1.41154871023206i | -0.0138751051304114-0.0199966134986531i | 0.000403327458154475-0.000386909068992057i | 0.000416666666666667-0.000453781703934573i | 0.005-0.00112911565155485i | 41.9 | 62.4916 | -62.4916 | 138.1 | -41.9 | 1036.4367 | -62.4916
6536870.1096 | 1040375.1903 | -0.00055259272600546+0.000497588509351042i | 1.14234290869065-1.64878004429042i | -2.89600671623586-4.45876033176257i | 2.08774405996919-1.45370274805034i | 0.717460032992511-0.450234532272788i | 0.000159455868092456-1.40620398529162i | -0.0138380197679415-0.0198783628063968i | 0.000403193810102106-0.000385482623523641i | 0.000416666666666667-0.000452063861261779i | 0.005-0.00112484125478666i | 42.0018 | 62.5731 | -62.5731 | 137.9982 | -42.0018 | 1040.3752 | -62.5731
6561710.216 | 1044328.616 | -0.000546550275870546+0.000493908994009952i | 1.13653116495367-1.64658733843861i | -2.88933923009473-4.43204135559297i | 2.08326216386041-1.45531456669093i | 0.715919814825095-0.450975202828156i | 0.000158198500161717-1.40087950617218i | -0.013800924793332-0.0197605810291926i | 0.000403061017303104-0.000384061190250103i | 0.000416666666666667-0.000450352521679397i | 0.005-0.00112058303923756i | 42.1036 | 62.6547 | -62.6547 | 137.8964 | -42.1036 | 1044.3286 | -62.6547
6586644.7148 | 1048297.0648 | -0.00054056791879189+0.000490250147990479i | 1.13073467537447-1.64437701852572i | -2.88265498373605-4.4054305889435i | 2.07876556211481-1.45691660576034i | 0.714374543017781-0.45171180558617i | 0.000156951363301483-1.3955751960901i | -0.0137638199490631-0.0196432673712446i | 0.000402929075353251-0.000382644753819227i | 0.000416666666666667-0.000448647660569234i | 0.005-0.00111634094365168i | 42.2054 | 62.7363 | -62.7363 | 137.7946 | -42.2054 | 1048.2971 | -62.7363
6611673.9648 | 1052280.5936 | -0.000534645129311159+0.000486611928761146i | 1.12495354608464-1.64214921603252i | -2.8759540413773-4.37892783966423i | 2.07425431224246-1.45850873755533i | 0.712824237334095-0.452444299337676i | 0.000155714370449171-1.39029097855397i | -0.0137267049893859-0.0195264210415241i | 0.000402797979856098-0.000381233298908452i | 0.000416666666666667-0.00044694925340629i | 0.005-0.00111211490700506i | 42.3072 | 62.818 | -62.818 | 137.6928 | -42.3072 | 1052.2806 | -62.818
6636798.3258 | 1056279.2599 | -0.00052878138572229+0.000482994292968515i | 1.11918788177259-1.63990406309475i | -2.8692364690894-4.35253291673064i | 2.06972847297434-1.4600908345827i | 0.711268917957124-0.453172642935588i | 0.00015448743532195-1.38502677736349i | -0.0136895796802988-0.0194100412536629i | 0.000402667726423128-0.000379826810224879i | 0.000416666666666667-0.000445257275758407i | 0.005-0.00110790486850474i | 42.4089 | 62.8997 | -62.8997 | 137.5911 | -42.4089 | 1056.2793 | -62.8997
6662018.1595 | 1060293.121 | -0.000522976170054335+0.000479397196448403i | 1.1134377856799-1.63764169248476i | -2.86250233479674-4.32624563021673i | 2.06518810426409-1.4616627695734i | 0.709708605490136-0.453896795299749i | 0.000153270472409533-1.37978251660829i | -0.0136524437995251-0.0192941272258459i | 0.000402538310674031-0.000378425272505275i | 0.000416666666666667-0.000443571703285921i | 0.005-0.00110371076758791i | 42.5106 | 62.9815 | -62.9815 | 137.4894 | -42.5106 | 1060.2931 | -62.9815
6687333.8285 | 1064322.2349 | -0.000517228968054186+0.000475820594237275i | 1.10770335959797-1.63536223759337i | -2.85575170827717-4.3000657912681i | 2.06063326728964-1.46322441549672i | 0.708143320957118-0.45461671542184i | 0.000152063396966972-1.37455812066686i | -0.013615297136489-0.0191786781807047i | 0.000402409728236887-0.000377028670516125i | 0.000416666666666667-0.000441892511741304i | 0.005-0.00109953254392101i | 42.6123 | 63.0633 | -63.0633 | 137.3877 | -42.6123 | 1064.3222 | -63.0633
6712745.697 | 1068366.6594 | -0.000511539269169373+0.000472264440583473i | 1.101984703865-1.6330658324116i | -2.84898466116137-4.27399321207502i | 2.05606402445454-1.46477564557439i | 0.706573085803266-0.455332362370298i | 0.000150866125007561-1.36935351420546i | -0.0135781394922909-0.0190636933452094i | 0.000402281974748373-0.000375636989053632i | 0.000416666666666667-0.000440219676968823i | 0.005-0.0010953701373989i | 42.7139 | 63.1452 | -63.1452 | 137.2861 | -42.7139 | 1068.3667 | -63.1452
6738254.1307 | 1072426.4527 | -0.000505906566530812+0.000468728688958568i | 1.09628191736312-1.6307526115125i | -2.84220126693226-4.24802770584543i | 2.0514804393893-1.466316333295i | 0.704997921895398-0.456043695295273i | 0.000149678573295787-1.36416862217697i | -0.0135409706796816-0.0189491719505615i | 0.000402155045853976-0.000374250212943746i | 0.000416666666666667-0.000438553174904186i | 0.005-0.00109122348814395i | 42.8155 | 63.2271 | -63.2271 | 137.1845 | -42.8155 | 1072.4265 | -63.2271
6763859.4964 | 1076501.6732 | -0.000500330356935553+0.000465213292068658i | 1.09059509751585-1.62842271003295i | -2.83540160092402-4.2221690867778i | 2.04688257695233-1.46784635242832i | 0.703417851522317-0.456750673433597i | 0.000148500659340349-1.35900336981979i | -0.0135037905230359-0.0188351132320848i | 0.000402028937208195-0.000372868327042193i | 0.000416666666666667-0.000436892981574204i | 0.005-0.00108709253650523i | 42.9171 | 63.3091 | -63.3091 | 137.0829 | -42.9171 | 1076.5017 | -63.3091
6789562.1625 | 1080592.3796 | -0.000494810140829519+0.000461718201865666i | 1.08492434028582-1.62607626365557i | -2.8285857403207-4.19641717003408i | 2.04227050323075-1.46936557703965i | 0.701832897395088-0.457453256113785i | 0.000147332301387238-1.35385768265679i | -0.0134665988583247-0.0187215164291173i | 0.000401903644474725-0.000371491316234481i | 0.000416666666666667-0.000435239073096438i | 0.005-0.00108297722305761i | 43.0186 | 63.3911 | -63.3911 | 136.9814 | -43.0186 | 1080.5924 | -63.3911
6815362.4987 | 1084698.6306 | -0.00048934542229024+0.000458243369558699i | 1.07926974017265-1.62371340859054i | -2.82175376415502-4.17077177171265i | 2.03764428554115-1.4708738815045i | 0.700243082647266-0.458151402761052i | 0.000146173418412887-1.34873148649418i | -0.013429395533088-0.0186083807849027i | 0.000401779163326666-0.000370119165435948i | 0.000416666666666667-0.000433591425678858i | 0.005-0.00107887748860093i | 43.1201 | 63.4732 | -63.4732 | 136.8799 | -43.1201 | 1084.6986 | -63.4732
6841260.8762 | 1088820.4854 | -0.000483935709009597+0.000454788745625292i | 1.07363139021125-1.62133428155757i | -2.81490575330626-4.14523270882105i | 2.03300399242992-1.47237114052297i | 0.698648430835052-0.458845072902359i | 0.000145023930117379-1.34362470742042i | -0.0133921804064038-0.0184957055464805i | 0.000401655489446712-0.000368751859591767i | 0.000416666666666667-0.000431950015619504i | 0.005-0.00107479327415912i | 43.2216 | 63.5554 | -63.5554 | 136.7784 | -43.2216 | 1088.8205 | -63.5554
6867257.6675 | 1092958.0033 | -0.000478580512276511+0.000451354279822776i | 1.06800938197023-1.61893901976785i | -2.80804179049843-4.11979979924901i | 2.02834969367361-1.47385722913447i | 0.697048965937373-0.45953422617147i | 0.000143883756917716-1.33853727180517i | -0.0133549533488594-0.0183834899645778i | 0.000401532618527311-0.000367389383676998i | 0.000416666666666667-0.000430314819306141i | 0.005-0.0010707245209794i | 43.323 | 63.6375 | -63.6375 | 136.677 | -43.323 | 1092.958 | -63.6375
6893353.2466 | 1097111.2437 | -0.00047327934695967+0.000447939921199517i | 1.06240380555058-1.61652776090608i | -2.80116196029786-4.0944728617411i | 2.02368146027888-1.47533202273238i | 0.695444712355904-0.460218822314035i | 0.000142752819941158-1.33346910629818i | -0.0133177142425197-0.0182717332934984i | 0.000401410546270883-0.000366031722696582i | 0.000416666666666667-0.000428685813215921i | 0.005-0.00106667117053138i | 43.4244 | 63.7198 | -63.7198 | 136.5756 | -43.4244 | 1097.1112 | -63.7198
6919547.989 | 1101280.2664 | -0.000468031731490193+0.000444545618106204i | 1.05681474958464-1.61410064311245i | -2.79426634911052-4.06925171586949i | 2.01899936448245-1.47679539707878i | 0.693835694915021-0.46089882119269i | 0.000141631041018617-1.3284201378282i | -0.013280462980895-0.0181604347910137i | 0.000401289268389975-0.000364678861685404i | 0.000416666666666667-0.000427062973915044i | 0.005-0.00106263316450626i | 43.5258 | 63.802 | -63.802 | 136.4742 | -43.5258 | 1101.2803 | -63.802
6945842.2713 | 1105465.1314 | -0.000462837187844375+0.000441171318207121i | 1.05124230123535-1.61165780496484i | -2.78735504517926-4.04413618200689i | 2.01430347975063-1.47824722831919i | 0.692221938861672-0.46157418279217i | 0.000140518342678108-1.32339029360197i | -0.013243199468908-0.018049593718252i | 0.000401168780607445-0.000363330785708291i | 0.000416666666666667-0.000425446278058422i | 0.005-0.00105861044481595i | 43.6271 | 63.8844 | -63.8844 | 136.3729 | -43.6271 | 1105.4651 | -63.8844
6972236.472 | 1109665.8989 | -0.00045769524152635+0.000437816968491383i | 1.04568654619567-1.60919938546093i | -2.78042813858056-4.01912608129929i | 2.0095938807789-1.47968739299748i | 0.690603469865196-0.462244867224448i | 0.000139414648138278-1.3183795011031i | -0.0132059236228602-0.0179392093395893i | 0.00040104907865663-0.000361987479860056i | 0.000416666666666667-0.000423835702389342i | 0.005-0.0010546029535923i | 43.7284 | 63.9667 | -63.9667 | 136.2716 | -43.7284 | 1109.6659 | -63.9667
6998730.9706 | 1113882.6293 | -0.000452605421550739+0.000434482515284181i | 1.0401475686882-1.60672552400043i | -2.77348572122104-3.99422123563865i | 2.00487064349107-1.48111576807069i | 0.688980314017056-0.462910834733877i | 0.00013831988130197-1.31338768809101i | -0.013168635370396-0.0178292809225374i | 0.00040093015828152-0.000360648929265539i | 0.000416666666666667-0.000422231223739133i | 0.005-0.0010506106331862i | 43.8296 | 64.0492 | -64.0492 | 136.1704 | -43.8296 | 1113.8826 | -64.0492
7025326.1482 | 1118115.3833 | -0.000447567260425349+0.000431167904257933i | 1.03462545146521-1.60423636036733i | -2.76652788683379-3.96942146763576i | 2.00013384503832-1.48253223092394i | 0.687352497830508-0.463572045702358i | 0.000137233966749868-1.30841478259991i | -0.0131313346504674-0.0177198077376346i | 0.000400812015236911-0.000359315119079605i | 0.000416666666666667-0.000420632819026832i | 0.005-0.00104663342616676i | 43.9308 | 64.1316 | -64.1316 | 136.0692 | -43.9308 | 1118.1154 | -64.1316
7052022.3876 | 1122364.2218 | -0.000442580294133842+0.000427873080443525i | 1.02912027580877-1.6017320347123i | -2.75955473097427-3.94472660059306i | 1.99538356379806-1.48393665938541i | 0.685720048240204-0.464228460654511i | 0.000136156829734191-1.30346071293771i | -0.0130940214132965-0.0176107890583341i | 0.000400694645288577-0.000357986034487212i | 0.000416666666666667-0.000419040465258849i | 0.005-0.00104267127532054i | 44.032 | 64.2142 | -64.2142 | 135.968 | -44.032 | 1122.3642 | -64.2142
7078820.0727 | 1126629.2058 | -0.000437644062118373+0.000424597988241421i | 1.02363212153113-1.59921268753508i | -2.75256635101605-3.92013645847737i | 1.99061987937253-1.48532893174135i | 0.684082992601703-0.464880040262863i | 0.000135088396172447-1.29852540768498i | -0.0130566956203379-0.0175022241608935i | 0.000400578044213427-0.000356661660703409i | 0.000416666666666667-0.000417454139528639i | 0.005-0.00103872412365067i | 44.1332 | 64.2967 | -64.2967 | 135.8668 | -44.1332 | 1126.6292 | -64.2967
7105719.589 | 1130910.3968 | -0.000432758107262228+0.000421342571432782i | 1.01816106697541-1.59667845966693i | -2.74556284614607-3.89565086589263i | 1.98584287258714-1.48670892675101i | 0.682441358690938-0.465526745353051i | 0.000134028592641242-1.29360879569391i | -0.0130193572442387-0.017394112324263i | 0.000400462207799646-0.000355341982973393i | 0.000416666666666667-0.000415873819016376i | 0.005-0.00103479191437604i | 44.2343 | 64.3793 | -64.3793 | 135.7657 | -44.2343 | 1130.9104 | -64.3793
7132721.3234 | 1135207.8563 | -0.000427921975872517+0.000418106773190603i | 1.01270718901643-1.59412949225328i | -2.73854431735996-3.87126964805294i | 1.98105262548881-1.48807652366184i | 0.680795174703583-0.466168536909025i | 0.000132977346370161-1.28871080608727i | -0.0129820062687995-0.0172864528299759i | 0.000400347131846873-0.000354026986572528i | 0.000416666666666667-0.00041429948098862i | 0.005-0.00103087459093051i | 44.3353 | 64.462 | -64.462 | 135.6647 | -44.3353 | 1135.2079 | -64.462
7159825.6644 | 1139521.6462 | -0.000423135217662739+0.00041489053609069i | 1.00727056306181-1.59156592673626i | -2.73151086745649-3.84699263075517i | 1.97624922134378-1.48943160222441i | 0.679144469254364-0.466805376078267i | 0.000131934585235679-1.28383136825735i | -0.0129446426889319-0.0171792449620355i | 0.000400232812166313-0.000352716656806377i | 0.000416666666666667-0.000412731102797988i | 0.005-0.00102697209696205i | 44.4363 | 64.5447 | -64.5447 | 135.5637 | -44.4363 | 1139.5216 | -64.5447
7187033.0019 | 1143851.8284 | -0.000418397385735494+0.00041169380212276i | 1.00185126305335-1.58898790483753i | -2.72446260103244-3.82281964035206i | 1.97143274463551-1.49077404270762i | 0.67748927137629-0.467437224177016i | 0.000130900237755158-1.27897041186496i | -0.0129072665106173-0.0170724880068054i | 0.000400119244580912-0.000351410979010734i | 0.000416666666666667-0.000411168661882833i | 0.005-0.00102308437633199i | 44.5373 | 64.6275 | -64.6275 | 135.4627 | -44.5373 | 1143.8518 | -64.6275
7214343.7274 | 1148198.4654 | -0.000413708036565067+0.000408516512701383i | 0.996449361468561-1.58639556854102i | -2.71739962447655-3.79875050372497i | 1.96660328106215-1.49210372591378i | 0.675829610519809-0.468064042695497i | 0.00012987423308088-1.27412786683837i | -0.0128698777508629-0.0169661812528974i | 0.000400006424925483-0.000350109938551671i | 0.000416666666666667-0.000409612135766919i | 0.005-0.00101921137311416i | 44.6382 | 64.7103 | -64.7103 | 135.3618 | -44.6382 | 1148.1985 | -64.7103
7241758.2335 | 1152561.6195 | -0.000409066729980066+0.000405358608676926i | 0.991064929322424-1.58378906007586i | -2.71032204596352-3.77478504825689i | 1.96176091753387-1.49342053319373i | 0.674165516551888-0.468685793303162i | 0.000128856500994149-1.26930366337231i | -0.0128324764376575-0.0168603239910605i | 0.000399894349046851-0.000348813520825545i | 0.000416666666666667-0.000408061502059093i | 0.005-0.0010153530315941i | 44.7391 | 64.7932 | -64.7932 | 135.2609 | -44.7391 | 1152.5616 | -64.7932
7269276.9148 | 1156941.3537 | -0.000404473029146037+0.000402220030346463i | 0.985698036169388-1.58116852189932i | -2.70322997544762-3.75092310180549i | 1.95690574217004-1.49472434646202i | 0.672497019755028-0.469302437853921i | 0.000127846971899433-1.26449773192693i | -0.0127950626099258-0.0167549155140699i | 0.00039978301280398-0.000347521711259054i | 0.000416666666666667-0.000406516738452972i | 0.005-0.00101150929626828i | 44.84 | 64.8761 | -64.8761 | 135.16 | -44.84 | 1156.9414 | -64.8761
7296900.1671 | 1161337.7308 | -0.000399926500548101+0.000399100717464644i | 0.980348750105633-1.57853409667998i | -2.69612352465593-3.72716449267599i | 1.95203784429602-1.49601504821202i | 0.670824150826186-0.469913938391396i | 0.000126845576818579-1.25971000322679i | -0.0127576363174819-0.0166499551166151i | 0.000399672412068116-0.000346234495309265i | 0.000416666666666667-0.000404977822726611i | 0.005-0.00100768011184327i | 44.9408 | 64.9591 | -64.9591 | 135.0592 | -44.9408 | 1161.3377 | -64.9591
7324628.3877 | 1165750.8142 | -0.000395426713973576+0.000396000609254487i | 0.975017137771496-1.57588592728084i | -2.68900280708143-3.70350904959449i | 1.94715731443994-1.49729252153112i | 0.669146940875642-0.470520257154155i | 0.000125852247385064-1.25494040825985i | -0.0127201976209816-0.0165454420951897i | 0.0003995625427229-0.000344951858463637i | 0.000416666666666667-0.000403444732742191i | 0.005-0.00100386542323498i | 45.0415 | 65.0421 | -65.0421 | 134.9585 | -45.0415 | 1165.7508 | -65.0421
7352461.9756 | 1170180.6673 | -0.000390973242494564+0.000392919644418166i | 0.969703264354067-1.57322415674264i | -2.68186793797567-3.67995660168086i | 1.94226424432904-1.49855665011588i | 0.667465421425768-0.471121356580966i | 0.000124866915838314-1.25018887827645i | -0.0126827465918734-0.0164413757479789i | 0.000399453400664505-0.000343673786240067i | 0.000416666666666667-0.000401917446445697i | 0.005-0.00100006517556782i | 45.1423 | 65.1251 | -65.1251 | 134.8577 | -45.1423 | 1170.1807 | -65.1251
7380401.3311 | 1174627.3538 | -0.000386565662450607+0.000389857761147708i | 0.964407193590114-1.57054892826719i | -2.67471903434117-3.65650697842217i | 1.93735872688601-1.49980731828719i | 0.665779624409743-0.471717199316036i | 0.000123889515018071-1.24545534478832i | -0.012645283312349-0.0163377553747501i | 0.000399344981801757-0.00034240026418692i | 0.000416666666666667-0.000400395941866605i | 0.005-0.00099627931417396i | 45.2429 | 65.2082 | -65.2082 | 134.7571 | -45.2429 | 1174.6274 | -65.2082
7408446.8562 | 1179090.9378 | -0.000382203553431297+0.000386814897135663i | 0.95912898776912-1.56786038520094i | -2.6675562149234-3.6331600096458i | 1.93244085622492-1.50104441100538i | 0.664089582170174-0.472307748214252i | 0.000122919978358811-1.24073973956756i | -0.0126078078752911-0.0162345802767411i | 0.00039923728205626-0.000341131277883059i | 0.000416666666666667-0.000398880197117558i | 0.005-0.000992507784592508i | 45.3436 | 65.2914 | -65.2914 | 134.6564 | -45.3436 | 1179.0909 | -65.2914
7436598.9542 | 1183571.4834 | -0.000377886498258867+0.000383790989585733i | 0.953868707736555-1.56515867101852i | -2.66037960020285-3.60991552549285i | 1.92751072764702-1.50226781388546i | 0.662395327457648-0.472892966346427i | 0.000121958239884218-1.23604199464566i | -0.0125703203842227-0.016131849756549i | 0.000399130297362489-0.000339866812937878i | 0.000416666666666667-0.00039737019039406i | 0.005-0.000988750532568745i | 45.4441 | 65.3746 | -65.3746 | 134.5559 | -45.4441 | 1183.5715 | -65.3746
7464858.0302 | 1188069.055 | -0.000373614082970853+0.000380785975223317i | 0.948626412897343-1.56244392930646i | -2.65318931238621-3.58677335639154i | 1.92256843763635-1.50347741321217i | 0.660696893429209-0.473472817004526i | 0.000121004234201706-1.23136204231248i | -0.0125328209532526-0.0160295631180207i | 0.000399024023667942-0.00033860685499135i | 0.000416666666666667-0.000395865899974158i | 0.005-0.000985007504053346i | 45.5447 | 65.4579 | -65.4579 | 134.4553 | -45.5447 | 1188.0691 | -65.4579
7493224.4907 | 1192583.7174 | -0.000369385896802689+0.000377799790306017i | 0.943402161219595-1.55971630374705i | -2.64598547539776-3.56373333303069i | 1.91761408385496-1.50467309595512i | 0.65899431364675-0.4740472637069i | 0.000120057896496996-1.2266998151153i | -0.0124953097070214-0.0159277196661411i | 0.000398918456933209-0.000337351389714039i | 0.000416666666666667-0.00039436730421813i | 0.005-0.000981278645201583i | 45.6452 | 65.5412 | -65.5412 | 134.3548 | -45.6452 | 1192.5837 | -65.5412
7521698.7438 | 1197115.5355 | -0.000365201532170354+0.00037483237063409i | 0.938196009238418-1.55697593810223i | -2.63876821487013-3.54079528633335i | 1.91264776513814-1.50585474978387i | 0.657287622075338-0.474616270203504i | 0.000119119162528745-1.2220552458578i | -0.0124577867806458-0.0158263187069241i | 0.000398813593132115-0.000336100402807157i | 0.000416666666666667-0.000392874381568171i | 0.005-0.000977563902372565i | 45.7456 | 65.6245 | -65.6245 | 134.2544 | -45.7456 | 1197.1155 | -65.6245
7550281.199 | 1201664.5746 | -0.00036106058465299+0.000371883651560837i | 0.933008012060001-1.55422297619767i | -2.63153765813503-3.51795904743047i | 1.90766958148926-1.50702226308306i | 0.65557685308145-0.475179800481116i | 0.00011818796862322-1.2174282675991i | -0.0124202523196619-0.0157253595473021i | 0.000398709428251803-0.000334853880002579i | 0.000416666666666667-0.000391387110548088i | 0.005-0.000973863222128479i | 45.846 | 65.7079 | -65.7079 | 134.154 | -45.846 | 1201.6646 | -65.7079
7578972.2676 | 1206230.8999 | -0.00035696265297555+0.000368953568002912i | 0.927838223365923-1.55145756190698i | -2.62429393421328-3.49522444763461i | 1.90267963407443-1.5081755249674i | 0.653862041431147-0.475737818768531i | 0.000117264251669026-1.21281881365275i | -0.0123827064799671-0.0156248414950161i | 0.000398605958292839-0.000333611807062882i | 0.000416666666666667-0.000389905469762988i | 0.005-0.000970176551233792i | 45.9463 | 65.7914 | -65.7914 | 134.0537 | -45.9463 | 1206.2309 | -65.7914
7607772.3622 | 1210814.5774 | -0.000352907338991434+0.000366042054450611i | 0.922686695417546-1.54867983913596i | -2.61703717380501-3.47259131841384i | 1.89767802521687-1.50931442529666i | 0.652143222288149-0.476290289541765i | 0.000116347949111888-1.20822681758582i | -0.0123451494277614-0.0155247638585062i | 0.000398503179269323-0.000332374169781382i | 0.000416666666666667-0.000388429437898973i | 0.005-0.000966503836654498i | 46.0466 | 65.8749 | -65.8749 | 133.9534 | -46.0466 | 1210.8146 | -65.8749
7636681.8972 | 1215415.6728 | -0.000348894247665141+0.000363149044978067i | 0.917553479060666-1.54588995180709i | -2.60976750927914-3.45005949136565i | 1.89266485839126-1.51043885469072i | 0.650420431211856-0.476837177529227i | 0.000115438998949474-1.20365221321782i | -0.0123075813394864-0.0154251259468025i | 0.000398401087208982-0.00033114095398217i | 0.000416666666666667-0.000386958993722825i | 0.005-0.000962845025557381i | 46.1469 | 65.9584 | -65.9584 | 133.8531 | -46.1469 | 1215.4157 | -65.9584
7665701.2884 | 1220034.2523 | -0.000344922987054925+0.000360274473253379i | 0.912438623730363-1.54308804384403i | -2.60248507466286-3.42762879819122i | 1.88764023821758-1.51154870454446i | 0.648693704155268-0.477378447716888i | 0.000114537339726268-1.19909493461987i | -0.012270002401765-0.0153259270694165i | 0.000398299678153244-0.000329912145520136i | 0.000416666666666667-0.000385494116081715i | 0.005-0.000959200065309211i | 46.2471 | 66.042 | -66.042 | 133.7529 | -46.2471 | 1220.0343 | -66.042
7694830.9533 | 1224670.3825 | -0.000340993168295468+0.000357418272548691i | 0.907342177455978-1.54027425915635i | -2.59519000563058-3.40529907066935i | 1.88260427045495-1.51264386704267i | 0.646963077462849-0.477914065353436i | 0.000113642910528502-1.19455491611361i | -0.0122324128113378-0.0152271665362318i | 0.000398198948157364-0.000328687730281011i | 0.000416666666666667-0.000384034783902885i | 0.005-0.000955568903475996i | 46.3472 | 66.1257 | -66.1257 | 133.6528 | -46.3472 | 1224.6704 | -66.1257
7724071.3109 | 1229324.1299 | -0.000337104405580559+0.000354580375750209i | 0.90226418686631-1.53744874162435i | -2.5878824394928-3.38307014063107i | 1.87755706199514-1.51372423517489i | 0.645228587868298-0.47844399595541i | 0.000112755650979121-1.19003209227034i | -0.0121948127750004-0.0151288436573968i | 0.000398098893290482-0.000327467694181393i | 0.000416666666666667-0.000382580976193349i | 0.005-0.000951951487822273i | 46.4473 | 66.2094 | -66.2094 | 133.5527 | -46.4473 | 1229.3241 | -66.2094
7753422.7819 | 1233995.5616 | -0.000333256316145756+0.00035176071536811i | 0.897204697194952-1.53461163508398i | -2.5805625151844-3.36094183993377i | 1.87249872085582-1.51478970275022i | 0.643490272492247-0.478968205312316i | 0.000111875501232806-1.18552639790999i | -0.0121572025095375-0.015030957743216i | 0.000397999509635724-0.000326252023168785i | 0.000416666666666667-0.000381132672039599i | 0.005-0.000948347766310294i | 46.5474 | 66.2931 | -66.2931 | 133.4526 | -46.5474 | 1233.9956 | -66.2931
7782885.7885 | 1238684.7448 | -0.000329448520251108+0.000348959223546431i | 0.892163752285823-1.53176308331197i | -2.57323037325286-3.33891400043602i | 1.86742935617371-1.51584016441204i | 0.641748168839882-0.479486659491732i | 0.000111002401971037-1.18103776810021i | -0.0121195822416575-0.0149335081040428i | 0.000397900793290283-0.000325040703221629i | 0.000416666666666667-0.000379689850607291i | 0.005-0.000944757687099321i | 46.6473 | 66.3769 | -66.3769 | 133.3527 | -46.6473 | 1238.6847 | -66.3769
7812460.7545 | 1243391.7468 | -0.000325680641163866+0.000346175832072861i | 0.887141394598877-1.52890323001103i | -2.56588615584616-3.31698645397222i | 1.86234907819741-1.51687551565275i | 0.640002314798487-0.479999324844385i | 0.000110136294397216-1.17656613815542i | -0.0120819522079255-0.0148364940501732i | 0.0003978027403655-0.000323833720349328i | 0.000416666666666667-0.000378252491140956i | 0.005-0.00094118119854485i | 46.7473 | 66.4607 | -66.4607 | 133.2527 | -46.7473 | 1243.3917 | -66.4607
7842148.1053 | 1248116.6354 | -0.000321952305141179+0.000343410472388458i | 0.882137665215949-1.52603221879526i | -2.55853000670015-3.29515903232732i | 1.85725799827996-1.51789565282832i | 0.638252748634909-0.480506168009207i | 0.000109277120231814-1.17211144363584i | -0.0120443126546942-0.0147399148917378i | 0.000397705346986936-0.000322631060592289i | 0.000416666666666667-0.000376820572963694i | 0.005-0.000937618249197895i | 46.8472 | 66.5446 | -66.5446 | 133.1528 | -46.8472 | 1248.1166 | -66.5446
7871948.2681 | 1252859.4786 | -0.000318263141412881+0.000340663075597317i | 0.877152603846793-1.52315019317561i | -2.55116207112602-3.27343156721205i | 1.85215622887136-1.51890047317293i | 0.636499508992944-0.481007155918377i | 0.000108424821707591-1.16767362034659i | -0.0120066638380352-0.0146437699385976i | 0.000397608609294469-0.000321432710021947i | 0.000416666666666667-0.000375394075476881i | 0.005-0.000934068787804243i | 46.947 | 66.6285 | -66.6285 | 133.053 | -46.947 | 1252.8595 | -66.6285
7901861.6715 | 1257620.3447 | -0.000314612782164194+0.000337933572476138i | 0.872186248835273-1.52025729654559i | -2.54378249599699-3.25180389023791i | 1.84704388351063-1.51988987481339i | 0.634742634890649-0.481502255802323i | 0.000107579341564834-1.16325260433671i | -0.0119690060236677-0.0145480585002366i | 0.000397512523442331-0.00032023865474081i | 0.000416666666666667-0.000373972978159873i | 0.005-0.000930532763303689i | 47.0468 | 66.7125 | -66.7125 | 132.9532 | -47.0468 | 1257.6203 | -66.7125
7931888.7459 | 1262399.302 | -0.000311000862518525+0.000335221893483719i | 0.867238637165695-1.51735367216702i | -2.53639142973512-3.23027583289242i | 1.84192107681782-1.52086375678357i | 0.632982165717576-0.481991435194717i | 0.000106740623046663-1.15884833189825i | -0.0119313394868869-0.0144527798856575i | 0.000397417085599216-0.000319048880882469i | 0.000416666666666667-0.00037255726056971i | 0.005-0.000927010124829335i | 47.1465 | 66.7966 | -66.7966 | 132.8535 | -47.1465 | 1262.3993 | -66.7966
7962029.9231 | 1267196.4193 | -0.000307427020520236+0.000332527968770402i | 0.862309804469275-1.51443946315601i | -2.52898902229755-3.20884722651473i | 1.8367879244857-1.52182201903877i | 0.63121814123193-0.48247466193743i | 0.000105908609894368-1.15446073956534i | -0.0118936645124909-0.0143579334032772i | 0.000397322291948326-0.000317863374611647i | 0.000416666666666667-0.000371146902340814i | 0.005-0.000923500821706851i | 47.2462 | 66.8806 | -66.8806 | 132.7538 | -47.2462 | 1267.1964 | -66.8806
7992285.6368 | 1272011.7657 | -0.000303890897117473+0.000329851728187414i | 0.857399785030868-1.51151481246905i | -2.52157542516264-3.18751790227123i | 1.83164454327134-1.52276456246996i | 0.629450601557643-0.482951904185463i | 0.000105083246342794-1.15008976411325i | -0.0118559813947069-0.0142635183608228i | 0.000397228138687438-0.000316682122124216i | 0.000416666666666667-0.000369741883184712i | 0.005-0.000920004803453724i | 47.3458 | 66.9648 | -66.9648 | 132.6542 | -47.3458 | 1272.0118 | -66.9648
8022656.3223 | 1276845.4104 | -0.000300392136144971+0.000327193101296151i | 0.852508611795659-1.50857986288924i | -2.51415079131568-3.16628769113129i | 1.82649105098728-1.52369128891793i | 0.627679587181387-0.483423130411848i | 0.000104264477115776-1.14573534255749i | -0.0118182904371154-0.0141695340652278i | 0.000397134622028989-0.000315505109647245i | 0.000416666666666667-0.000368342182889731i | 0.005-0.000916522019778566i | 47.4453 | 67.0489 | -67.0489 | 132.5547 | -47.4453 | 1276.8454 | -67.0489
8053142.4163 | 1281697.423 | -0.000296930384306897+0.000324552017377351i | 0.847636316376209-1.50563475701272i | -2.50671527523425-3.14515642384321i | 1.82132756649267-1.52460210118739i | 0.625905138949493-0.483888309412522i | 0.000103452247421601-1.14139741215286i | -0.0117805919525741-0.0140759798225297i | 0.000397041738200107-0.000314332323439008i | 0.000416666666666667-0.000366947781320712i | 0.005-0.000913052420580357i | 47.5448 | 67.1332 | -67.1332 | 132.4552 | -47.5448 | 1281.6974 | -67.1332
8083744.3575 | 1286567.8732 | -0.000293505291159722+0.000321928405440234i | 0.842782929059448-1.50267963723516i | -2.49926903287365-3.12412393091053i | 1.81615420968407-1.52549690306095i | 0.624127298064806-0.484347410311164i | 0.000102646502948537-1.13707591039258i | -0.0117428862631403-0.0139828549377677i | 0.000396949483442688-0.000313163749789025i | 0.000416666666666667-0.000365558658418721i | 0.005-0.000909595955947762i | 47.6443 | 67.2174 | -67.2174 | 132.3557 | -47.6443 | 1286.5679 | -67.2174
8114462.586 | 1291456.8311 | -0.000290116509095119+0.000319322194231531i | 0.837948478813961-1.49971464573854i | -2.4918122216515-3.10319004256824i | 1.81097110148611-1.52637559931304i | 0.622346106083464-0.484800402563997i | 0.000101847189860384-1.13277077500732i | -0.0117051736999918-0.0138901587148811i | 0.000396857854013462-0.000311999375018097i | 0.000416666666666667-0.000364174794200758i | 0.005-0.000906152576158353i | 47.7436 | 67.3017 | -67.3017 | 132.2564 | -47.7436 | 1291.4568 | -67.3017
8145297.5439 | 1296364.3671 | -0.000286763693322855+0.000316733312244432i | 0.833132993297306-1.49673992447794i | -2.48434500043252-3.08235458875942i | 1.80577836384185-1.52723809572366i | 0.620561604911594-0.485247255964566i | 0.000101054254792073-1.12848194396435i | -0.0116674546033477-0.0137978904566088i | 0.000396766846184024-0.000310839185478318i | 0.000416666666666667-0.000362796168759472i | 0.005-0.000902722231677984i | 47.843 | 67.3861 | -67.3861 | 132.157 | -47.843 | 1296.3644 | -67.3861
8176249.6745 | 1301290.5517 | -0.000283446501853729+0.00031416168772746i | 0.828336498863538-1.49375561516859i | -2.47686752951269-3.06161739911183i | 1.80057611970295-1.52808429909208i | 0.618773836801942-0.485687940648464i | 0.000100267644845315-1.12420935546658i | -0.0116297293223864-0.013706049464388i | 0.0003966764562409-0.000309683167553117i | 0.000416666666666667-0.000361422762262874i | 0.005-0.000899304873159972i | 47.9422 | 67.4705 | -67.4705 | 132.0578 | -47.9422 | 1301.2906 | -67.4705
8207319.4233 | 1306235.4558 | -0.000280164595482555+0.000311607248693291i | 0.823559020570796-1.49076185927305i | -2.46937997060349-3.04097830291513i | 1.7953644930197-1.52891411725041i | 0.616982844350425-0.486122427098035i | 0.0000994873075842841-1.11995294795173i | -0.0115919982151649-0.0136146350382569i | 0.0003965866804856-0.000308531307657281i | 0.000416666666666667-0.000360054554954048i | 0.005-0.000895900451444486i | 48.0414 | 67.555 | -67.555 | 131.9586 | -48.0414 | 1306.2355 | -67.555
8238507.2371 | 1311199.1505 | -0.000276917637771111+0.00030906992292742i | 0.818800582189076-1.48775879798849i | -2.46188248681542-3.02043712909762i | 1.79014360873073-1.52972745907711i | 0.615188670492604-0.486550686147031i | 0.0000987131910313387-1.11571266009133i | -0.0115542616485339-0.0135236464767535i | 0.000396497515234665-0.000307383592236982i | 0.000416666666666667-0.000358691527150874i | 0.005-0.000892508917557761i | 48.1406 | 67.6395 | -67.6395 | 131.8594 | -48.1406 | 1311.1992 | -67.6395
8269813.5646 | 1316181.7073 | -0.000273705295031193+0.000306549637996829i | 0.814061206208094-1.48474657223425i | -2.45437524264161-2.99999370620402i | 1.78491359275253-1.53052423451027i | 0.613391358500097-0.486972688985227i | 0.0000979452436627928-1.11148843078993i | -0.0115165199980549-0.0134330830768195i | 0.000396408956819705-0.000306240007769802i | 0.000416666666666667-0.000357333659245741i | 0.005-0.000889130222711458i | 48.2397 | 67.724 | -67.724 | 131.7603 | -48.2397 | 1316.1817 | -67.724
8301238.8561 | 1321183.1977 | -0.000270527236307631+0.000304046321258503i | 0.809340913845278-1.48172532263942i | -2.44685840394099-2.97964786237282i | 1.77967457196884-1.53130435456091i | 0.611590951976905-0.487388407163002i | 0.0000971834144047205-1.10728019918416i | -0.0114787736479143-0.0133429441337029i | 0.000396321001587448-0.000305100540764761i | 0.000416666666666667-0.000355980931705261i | 0.005-0.000885764318301913i | 48.3387 | 67.8086 | -67.8086 | 131.6613 | -48.3387 | 1321.1832 | -67.8086
8332783.5638 | 1326203.6939 | -0.000267383133361356+0.000301559899867897i | 0.804639725053861-1.4786951895307i | -2.43933213792108-2.95939942531395i | 1.77442667421965-1.53206773132598i | 0.609787494855671-0.48779781259587i | 0.000096427652628804-1.10308790464181i | -0.0114410229908358-0.0132532289408602i | 0.000396233645899791-0.000303965177762342i | 0.000416666666666667-0.000354633325069995i | 0.005-0.000882411155909459i | 48.4377 | 67.8933 | -67.8933 | 131.5623 | -48.4377 | 1326.2037 | -67.8933
8364448.1413 | 1331243.2679 | -0.00026427266065254+0.000299090300787329i | 0.79995765853114-1.47565631292035i | -2.43179661312091-2.9392482222872i | 1.76917002829027-1.53281427800146i | 0.607981031393873-0.488200877568973i | 0.0000956779081482202-1.09891148676103i | -0.0114032684279946-0.0131639367898632i | 0.00039614688613383-0.000302833905334519i | 0.000416666666666667-0.000353290819954168i | 0.005-0.000879070687297727i | 48.5366 | 67.978 | -67.978 | 131.4634 | -48.5366 | 1331.2433 | -67.978
8396233.0443 | 1336301.9923 | -0.000261195495323688+0.000296637450794253i | 0.795294731726783-1.47260883249433i | -2.42425199939316-2.91919408008013i | 1.76390476389989-1.53354390889515i | 0.606171606169932-0.488597574741522i | 0.0000949341312135653-1.09475088536938i | -0.0113655103689276-0.0130750669703028i | 0.000396060718681896-0.000301706710084779i | 0.000416666666666667-0.000351953397045397i | 0.005-0.00087574286441296i | 48.6354 | 68.0627 | -68.0627 | 131.3646 | -48.6354 | 1336.302 | -68.0627
8428138.7298 | 1341379.9399 | -0.000258151317182821+0.000294201276489456i | 0.790650960851284-1.4695528876006i | -2.41669846788636-2.89923682498668i | 1.75863101169011-1.53425653943934i | 0.604359264079265-0.488987877151197i | 0.0000941962725088199-1.09060604052298i | -0.0113277492314436-0.0129866187696955i | 0.000395975139951596-0.000300583578648139i | 0.000416666666666667-0.000350621037104399i | 0.005-0.000872427639383304i | 48.7342 | 68.1475 | -68.1475 | 131.2658 | -48.7342 | 1341.3799 | -68.1475
8460165.657 | 1346477.1837 | -0.000255139808686674+0.000291781704305202i | 0.786026360884499-1.46648861723757i | -2.4091361910267-2.87937628278588i | 1.75334890321327-1.53495208620344i | 0.602544050330257-0.4893717582185i | 0.0000934642831473536-1.08647689250562i | -0.0112899854415326-0.0128985914733907i | 0.000395890146365854-0.000299464497691192i | 0.000416666666666667-0.000349293720964734i | 0.005-0.000869124964518129i | 48.8329 | 68.2323 | -68.2323 | 131.1671 | -48.8329 | 1346.4772 | -68.2323
8492314.2865 | 1351593.797 | -0.000252160654923935+0.00028937866051325i | 0.781420945584334-1.46341616004277i | -2.4015653424997-2.85961227872087i | 1.74805857092048-1.5356304669064i | 0.600726010440166-0.489749191751051i | 0.000092738114667966-1.08236338182791i | -0.0112522194332742-0.0128109843644788i | 0.00039580573436293-0.000298349453912102i | 0.000416666666666667-0.00034797142953251i | 0.005-0.000865834792307365i | 48.9315 | 68.3172 | -68.3172 | 131.0685 | -48.9315 | 1351.5938 | -68.3172
8524585.0808 | 1356729.8534 | -0.000249213543598499+0.000286992071232808i | 0.776834727495453-1.46033565428157i | -2.39398609723154-2.83994463747813i | 1.74276014814955-1.53629160042896i | 0.59890519023096-0.490120151947844i | 0.0000920177190309643-1.07826544922642i | -0.0112144516487444-0.0127237967237005i | 0.000395721900396455-0.000297238434040648i | 0.000416666666666667-0.000346654143786123i | 0.005-0.000862557075420765i | 49.0301 | 68.4022 | -68.4022 | 130.9699 | -49.0301 | 1356.7299 | -68.4022
8556978.5041 | 1361885.4269 | -0.000246298165012795+0.000284621862438382i | 0.772267717958145-1.4572472378362i | -2.38639863137008-2.82037318316691i | 1.73745376911265-1.53693540682582i | 0.597081635825088-0.490484613403443i | 0.0000913030486142854-1.07418303566278i | -0.0111766825379218-0.0126370278293558i | 0.000395638640935472-0.000296131424838222i | 0.000416666666666667-0.000345341844775973i | 0.005-0.000859291766707276i | 49.1287 | 68.4871 | -68.4871 | 130.8713 | -49.1287 | 1361.8854 | -68.4871
8589495.0224 | 1367060.5915 | -0.000243414212051103+0.000282267959967574i | 0.767719927117296-1.45415104819487i | -2.37880312226568-2.80089773929895i | 1.7321395688838-1.53756180733758i | 0.595255393641182-0.49084255111213i | 0.0000905940562096434-1.07011608232284i | -0.011138912558592-0.0125506769572157i | 0.000395555952464441-0.00029502841309789i | 0.000416666666666667-0.000344034513624202i | 0.005-0.000856038819194339i | 49.2271 | 68.5722 | -68.5722 | 130.7729 | -49.2271 | 1367.0606 | -68.5722
8622135.1035 | 1372255.4217 | -0.000240561380162957+0.000279930289528749i | 0.763191363931348-1.45104722244101i | -2.37119974845192-2.7815181287687i | 1.72681768338621-1.53817072440261i | 0.593426510389688-0.491193940471995i | 0.0000898906950187247-1.06606453061584i | -0.0111011421762528-0.0124647433804345i | 0.00039547383148328-0.000293929385644372i | 0.000416666666666667-0.000342732131524409i | 0.005-0.000852798186087206i | 49.3255 | 68.6572 | -68.6572 | 130.6745 | -49.3255 | 1372.2554 | -68.6572
8654899.2169 | 1377469.9923 | -0.000237739367346546+0.000277608776708653i | 0.758682036181494-1.4479358972428i | -2.36358868962587-2.76223417383327i | 1.72148824937933-1.53876208166868i | 0.591595033068438-0.491538757288977i | 0.0000891929186494148-1.06202832217351i | -0.0110633718640164-0.0123792263694618i | 0.000395392274507381-0.000292834329334081i | 0.000416666666666667-0.000341434679741391i | 0.005-0.000849569820768289i | 49.4238 | 68.7424 | -68.7424 | 130.5762 | -49.4238 | 1377.47 | -68.7424
8687787.8339 | 1382704.3783 | -0.000234947874132192+0.000275303346979898i | 0.754191950480847-1.44481720884273i | -2.35597012662809-2.74304569609324i | 1.7161514044458-1.53933580400445i | 0.589761008958156-0.491876977780841i | 0.0000885006811120621-1.05800739884925i | -0.0110256021025114-0.0122941251919572i | 0.000395311278067639-0.000291743231055141i | 0.000416666666666667-0.000340142139610871i | 0.005-0.000846353676796459i | 49.5221 | 68.8275 | -68.8275 | 130.4779 | -49.5221 | 1382.7044 | -68.8275
8720801.4277 | 1387958.6549 | -0.000232186603565834+0.000273013925708432i | 0.749721112283722-1.44169129304743i | -2.34834424142273-2.72395251647336i | 1.71080728697819-1.53989181751084i | 0.587924485617892-0.492208578581102i | 0.0000878139368157755-1.05400170271727i | -0.0109878333797844-0.0122094391127054i | 0.000395230838710463-0.00029065607772741i | 0.000416666666666667-0.000338854492539221i | 0.005-0.000843149707906416i | 49.6203 | 68.9128 | -68.9128 | 130.3797 | -49.6203 | 1387.9587 | -68.9128
8753940.4731 | 1393232.8978 | -0.00022945526119258+0.000270740438160836i | 0.745269525895021-1.43855828521763i | -2.34071121707694-2.70495445520365i | 1.70545603616549-1.54043004953213i | 0.586085510880403-0.49253353674289i | 0.000087132640564761-1.05001117607175i | -0.0109500661911996-0.0121251673935319i | 0.0003951509529978-0.000289572856302485i | 0.000416666666666667-0.000337571720003209i | 0.005-0.000839957868007988i | 49.7184 | 68.998 | -68.998 | 130.2816 | -49.7184 | 1393.2329 | -68.998
8787205.4469 | 1398527.1828 | -0.000226753555040297+0.000268482809511603i | 0.740837194479654-1.43541832025825i | -2.33307123774048-2.68605133180097i | 1.70009779197957-1.54095042866699i | 0.584244132847467-0.492851829742752i | 0.0000864567475546918-1.04603576142602i | -0.0109123010393384-0.012041309293221i | 0.000395071617507147-0.000288493553763736i | 0.000416666666666667-0.00033629380354972i | 0.005-0.000836778111185482i | 49.8164 | 69.0833 | -69.0833 | 130.1836 | -49.8164 | 1398.5272 | -69.0833
8820596.8276 | 1403841.5861 | -0.000224081195603218+0.000266240964850289i | 0.736424120072066-1.43227153260874i | -2.32542448862473-2.66724296505035i | 1.69473269516124-1.54145288477929i | 0.582400399885133-0.493163435484394i | 0.000085786213369111-1.04207540151167i | -0.0108745384338974-0.0119578640674334i | 0.00039499282883157-0.000287418157126313i | 0.000416666666666667-0.000335020724795498i | 0.005-0.000833610391697031i | 49.9144 | 69.1687 | -69.1687 | 130.0856 | -49.9144 | 1403.8416 | -69.1687
8854115.0956 | 1409176.1842 | -0.000221437895825655+0.000264014829188607i | 0.732030303585838-1.42911805623355i | -2.31777115598184-2.64852917298737i | 1.68936088720638-1.54193734900866i | 0.580554360618911-0.493468332302366i | 0.0000851209939758728-1.03813003927779i | -0.0108367788915859-0.0118748309686269i | 0.000394914583579717-0.000286346653437163i | 0.000416666666666667-0.000333752465426875i | 0.005-0.000830454663973932i | 50.0123 | 69.2541 | -69.2541 | 129.9877 | -50.0123 | 1409.1762 | -69.2541
8887760.7329 | 1414531.0537 | -0.000218823371085675+0.000261804327467386i | 0.727655744823294-1.42595802461269i | -2.31011142708326-2.62990977288009i | 1.68398251035169-1.54240375378104i | 0.57870606392891-0.493766498965673i | 0.0000844610457236134-1.03419961789005i | -0.0107990229360222-0.0117922092459756i | 0.000394836878375825-0.000285279029775053i | 0.000416666666666667-0.000332489007199518i | 0.005-0.000827310882619973i | 50.1102 | 69.3395 | -69.3395 | 129.8898 | -50.1102 | 1414.5311 | -69.3395
8921534.2237 | 1419906.2717 | -0.000216237339178906+0.000259609384563511i | 0.723300442485266-1.42279157073261i | -2.30244549019859-2.61138458121192i | 1.6785977075604-1.54285203281883i | 0.576855558944905-0.494057914681332i | 0.0000838063253382624-1.03028408072998i | -0.0107612710976296-0.0117099981452935i | 0.000394759709859735-0.000284215273250569i | 0.000416666666666667-0.000331230331938152i | 0.005-0.000824179002410815i | 50.208 | 69.425 | -69.425 | 129.792 | -50.208 | 1419.9063 | -69.425
8955436.0538 | 1425301.9155 | -0.000213679520302319+0.000257429925296713i | 0.718964394180845-1.41961882707712i | -2.2947735345736-2.59295341366422i | 1.67320662250772-1.54328212115101i | 0.575002895041354-0.494342559097854i | 0.000083156789919579-1.02638337139405i | -0.0107235239135304-0.0116281969089564i | 0.000394683074686901-0.000283155371006156i | 0.000416666666666667-0.000329976421536314i | 0.005-0.000821058978293296i | 50.3057 | 69.5106 | -69.5106 | 129.6943 | -50.3057 | 1425.3019 | -69.5106
8989466.7108 | 1430718.0628 | -0.00021114963703811+0.000255265874436301i | 0.714647596437219-1.41643992561852i | -2.28709575040857-2.57461608509977i | 1.66780939956622-1.54369395512299i | 0.573148121832357-0.49462041230867i | 0.0000825123969377258-1.0224974336929i | -0.0106857819274405-0.0115468047758268i | 0.000394606969528386-0.000282099310216105i | 0.000416666666666667-0.000328727257956081i | 0.005-0.000817950765384835i | 50.4033 | 69.5962 | -69.5962 | 129.5967 | -50.4033 | 1430.7181 | -69.5962
9023626.6843 | 1436154.7914 | -0.000208647414337599+0.000253117156707819i | 0.710350044709591-1.41325499780895i | -2.27941232883615-2.55637240954599i | 1.66240618379097-1.5440874724063i | 0.571291289166558-0.494891454855477i | 0.0000818731042298797-1.0186262116505i | -0.0106480456895619-0.0114658209811793i | 0.000394531391070886-0.000281047078086587i | 0.000416666666666667-0.000327482823227816i | 0.005-0.000814854318972741i | 50.5008 | 69.6818 | -69.6818 | 129.4992 | -50.5008 | 1436.1548 | -69.6818
9057916.4657 | 1441612.1796 | -0.000206172579505206+0.000250983696799583i | 0.706071733391098-1.4100641745718i | -2.27172346189911-2.53822220017903i | 1.65699712090454-1.54446261200803i | 0.569432447121993-0.495155667731524i | 0.0000812388699968676-1.01476964950337i | -0.0106103157564753-0.0113852447566279i | 0.000394456336016722-0.000279998661855654i | 0.000416666666666667-0.000326243099449906i | 0.005-0.000811769594513588i | 50.5983 | 69.7675 | -69.7675 | 129.4017 | -50.5983 | 1441.6122 | -69.7675
9092336.5482 | 1447090.3059 | -0.000203724862182443+0.000248865419369157i | 0.701812655822829-1.40686758629338i | -2.26402934252789-2.52016526930767i | 1.65158235728185-1.54481931428013i | 0.567571646000884-0.495413032384829i | 0.000080609652799838-1.01092769169971i | -0.0105725926910311-0.0113050753300531i | 0.000394381801083846-0.000278954048793253i | 0.000416666666666667-0.000325008068788509i | 0.005-0.000808696547632588i | 50.6957 | 69.8532 | -69.8532 | 129.3043 | -50.6957 | 1447.0903 | -69.8532
9126887.4271 | 1452589.2491 | -0.000201303994331987+0.00024676224904974i | 0.697572804303857-1.40366536281469i | -2.25633016451804-2.502201428358i | 1.64616203993491-1.54515752092846i | 0.565708936324381-0.495663530721313i | 0.0000799854115569652-1.00710028289866i | -0.0105348770622409-0.0112253119255327i | 0.000394307783005834-0.000277913226201243i | 0.000416666666666667-0.000323777713477295i | 0.005-0.000805635134122919i | 50.7931 | 69.939 | -69.939 | 129.2069 | -50.7931 | 1452.5892 | -69.939
9161569.5993 | 1458109.0882 | -0.000198909710221802+0.000244674110456451i | 0.693352170101362-1.40045763342344i | -2.24862612250729-2.48433048785806i | 1.64073631649732-1.54547717502164i | 0.56384436882725-0.495907145107882i | 0.0000793661055401835-1.00328736796945i | -0.0104971694451663-0.0111459537632715i | 0.0003942342785319-0.000276876181413395i | 0.000416666666666667-0.00032255201581719i | 0.005-0.000802585309945124i | 50.8903 | 70.0248 | -70.0248 | 129.1097 | -50.8903 | 1458.1091 | -70.0248
9196383.5638 | 1463649.9028 | -0.000196541746409292+0.000242600928192548i | 0.689150743460724-1.39724452684613i | -2.24091741195265-2.46655225742298i | 1.63530533520868-1.54577822099971i | 0.561977994452518-0.496143858375415i | 0.0000787516943719541-0.999488891990591i | -0.0104594704208087-0.0110670000595336i | 0.000394161284426886-0.000275842901795411i | 0.000416666666666667-0.000321330958176121i | 0.005-0.000799547031226463i | 50.9875 | 70.1107 | -70.1107 | 129.0125 | -50.9875 | 1463.6499 | -70.1107
9231329.8214 | 1469211.7724 | -0.000194199841725537+0.000240542626855543i | 0.684968513615724-1.39402617124035i | -2.2332042291072-2.44886654574051i | 1.62986924489889-1.54606060468253i | 0.560109864346057-0.496373653821694i | 0.000078142138022063-0.995704800249113i | -0.0104217805759978-0.0109884500265761i | 0.000394088797471268-0.000274813374744931i | 0.000416666666666667-0.000320114522988764i | 0.005-0.000796520254260274i | 51.0847 | 70.1966 | -70.1966 | 128.9153 | -51.0847 | 1469.2118 | -70.1966
9266408.8747 | 1474794.7771 | -0.000191883737259559+0.000238499131043261i | 0.680805468798774-1.3908026941873i | -2.2254867709969-2.43127316055677i | 1.62442819497221-1.54632427327804i | 0.558240029851132-0.496596515214252i | 0.0000775373968044459-0.991935038239755i | -0.010384100503279-0.0109103028725837i | 0.000394016814461125-0.000273787587691541i | 0.000416666666666667-0.00031890269275629i | 0.005-0.000793504935505353i | 51.1817 | 70.2825 | -70.2825 | 128.8183 | -51.1817 | 1474.7948 | -70.2825
9301621.2284 | 1480398.9973 | -0.000189593176342669+0.000236470365359773i | 0.676661596251126-1.38757422268436i | -2.21776523539697-2.41377190866238i | 1.61898233539131-1.54656917539021i | 0.556368542502896-0.49681242679315i | 0.0000769374313740509-0.988179551664152i | -0.0103464308008008-0.0108325578016047i | 0.000393945332208174-0.000272765528096775i | 0.000416666666666667-0.000317695450046114i | 0.005-0.000790501031585333i | 51.2787 | 70.3686 | -70.3686 | 128.7213 | -51.2787 | 1480.399 | -70.3686
9336967.3891 | 1486024.5135 | -0.000187327904532833+0.000234456254421272i | 0.672536882233185-1.3843408831379i | -2.21003982080829-2.39636259587887i | 1.61353181666105-1.54679526102681i | 0.554495454022838-0.49702137327367i | 0.0000763422027237228-0.984438286430067i | -0.0103087720722006-0.0107552140134885i | 0.00039387434753973-0.000271747183454135i | 0.000416666666666667-0.000316492777491646i | 0.005-0.000787508499288038i | 51.3755 | 70.4546 | -70.4546 | 128.6245 | -51.3755 | 1486.0245 | -70.4546
9372447.8652 | 1491671.4066 | -0.000185087669599138+0.000232456722861866i | 0.668431312034812-1.38110280135623i | -2.2023107264337-2.37904502704565i | 1.60807678981226-1.54700248160699i | 0.552620816313193-0.497223339848939i | 0.0000757516721811262-0.980711188650609i | -0.0102711249264913-0.0106782707038249i | 0.000393803857298714-0.000270732541289089i | 0.000416666666666667-0.000315294657792036i | 0.005-0.000784527295564893i | 51.4723 | 70.5407 | -70.5407 | 128.5277 | -51.4723 | 1491.6714 | -70.5407
9408063.167 | 1497339.758 | -0.000182872221506286+0.000230471695339273i | 0.664344869985659-1.37786010254273i | -2.19457815215402-2.36181900600705i | 1.60261740638531-1.54719078996859i | 0.550744681451301-0.49741831219247i | 0.0000751658014056892-0.976998204643427i | -0.010233489977946-0.0106017270638841i | 0.000393733858343643-0.000269721589159074i | 0.000416666666666667-0.000314101073711932i | 0.005-0.000781557377530273i | 51.5691 | 70.6269 | -70.6269 | 128.4309 | -51.5691 | 1497.3398 | -70.6269
9443813.8071 | 1503029.649 | -0.00018068131239915+0.000228501096540435i | 0.66027753946555-1.37461291128911i | -2.18684229850396-2.34468433559985i | 1.5971538184136-1.54736014037519i | 0.548867101683932-0.497606276460629i | 0.0000745845523855817-0.973299280929943i | -0.0101958678459821-0.0105255822805587i | 0.000393664347548611-0.000268714314653509i | 0.000416666666666667-0.000312912008081223i | 0.005-0.000778598702460925i | 51.6657 | 70.713 | -70.713 | 128.3343 | -51.6657 | 1503.0296 | -70.713
9479700.2995 | 1508741.1617 | -0.000178514696587403+0.000226544851187058i | 0.656229302914842-1.37136135156885i | -2.17910336664801-2.32764081764126i | 1.5916861784069-1.54751048852303i | 0.546988129421564-0.497787219295014i | 0.0000740078874347235-0.969614364234583i | -0.010158259155046-0.0104498355363067i | 0.000393595321803283-0.00026771070539379i | 0.000416666666666667-0.000311727443794802i | 0.005-0.0007756512277953i | 51.7623 | 70.7993 | -70.7993 | 128.2377 | -51.7623 | 1508.7412 | -70.7993
9515723.1607 | 1514474.3781 | -0.000176372130530187+0.000224602884041074i | 0.652200141844871-1.36810554673083i | -2.17136155835607-2.31068825291697i | 1.58621463933459-1.54764179154759i | 0.545107817232628-0.497961127824761i | 0.0000734357691898174-0.965943401483984i | -0.0101206645344963-0.0103744860090962i | 0.000393526778012888-0.00026671074903331i | 0.000416666666666667-0.000310547363812316i | 0.005-0.000772714911132996i | 51.8588 | 70.8856 | -70.8856 | 128.1412 | -51.8588 | 1514.4744 | -70.8856
9551882.9087 | 1520229.3808 | -0.00017425337282086+0.000222675119909987i | 0.648190036848348-1.36484561949306i | -2.16361707597899-2.29382644116989i | 1.58073935460883-1.54775400802998i | 0.543226217837709-0.498127989668767i | 0.0000728681606074124-0.962286339806235i | -0.010083084618486-0.0102995328723517i | 0.000393458713098192-0.00026571443325744i | 0.000416666666666667-0.000309371751157916i | 0.005-0.000769789710234106i | 51.9552 | 70.9719 | -70.9719 | 128.0448 | -51.9552 | 1520.2294 | -70.9719
9588180.0637 | 1526006.2524 | -0.000172158184171794+0.000220761483652182i | 0.644198967609802-1.36158169193658i | -2.15587012242409-2.27705518108905i | 1.57526047806756-1.54784709800315i | 0.541343384103712-0.498287792937829i | 0.0000723050249609967-0.958643126530105i | -0.0100455200458462-0.0102249752949019i | 0.000393391123995497-0.000264721745783549i | 0.000416666666666667-0.000308200588920019i | 0.005-0.000766875583018636i | 52.0515 | 71.0583 | -71.0583 | 127.9485 | -52.0515 | 1526.0063 | -71.0583
9624615.148 | 1531805.0762 | -0.000170086327399226+0.000218861900182122i | 0.64022691291606-1.35831388549959i | -2.14812090113039-2.26037427029887i | 1.56977816395742-1.54792102295771i | 0.539459369037998-0.498440526236705i | 0.0000717463258381151-0.955013709184278i | -0.0100079714599666-0.0101508124409283i | 0.000393324007656608-0.000263732674361003i | 0.000416666666666667-0.000307033860251065i | 0.005-0.000763972487565887i | 52.1478 | 71.1447 | -71.1447 | 127.8522 | -52.1478 | 1531.8051 | -71.1447
9661188.6855 | 1537625.9354 | -0.0001680375674082+0.00021697629447547i | 0.636273850666704-1.35504232097164i | -2.14036961604392-2.24378350534883i | 1.56429256691658-1.54797574584766i | 0.53757422578248-0.498586178666083i | 0.0000711920271375187-0.951398035496588i | -0.0099704395086774-0.0100770434699162i | 0.000393257361048839-0.00026274720677115i | 0.000416666666666667-0.00030587154836727i | 0.005-0.000761080382113854i | 52.244 | 71.2312 | -71.2312 | 127.756 | -52.244 | 1537.6259 | -71.2312
9697901.2026 | 1543468.914 | -0.000166011671177537+0.000215104591574148i | 0.632339757884532-1.35176711848805i | -2.13261647159284-2.22728268170363i | 1.55880384195751-1.54801123109583i | 0.535688007607689-0.498724739824478i | 0.0000706420930663359-0.947796053393269i | -0.00993292484413094-0.0100036675366072i | 0.000393191181154967-0.00026176533082734i | 0.000416666666666667-0.000304713636548386i | 0.005-0.000758199225058632i | 52.3401 | 71.3177 | -71.3177 | 127.6599 | -52.3401 | 1543.4689 | -71.3177
9734753.2271 | 1549334.0959 | -0.000164008407744888+0.00021324671659129i | 0.62842461072608-1.34848839752442i | -2.12486167266241-2.21087159373341i | 1.55331214444954-1.54802744459898i | 0.533800767906809-0.498856199810035i | 0.0000700964881372766-0.94420771099818i | -0.00989542812268096-0.00993068379095163i | 0.000393125464973239-0.000260787034374923i | 0.000416666666666667-0.000303560108137463i | 0.005-0.000755328974953807i | 52.4361 | 71.4042 | -71.4042 | 127.5639 | -52.4361 | 1549.3341 | -71.4042
9771745.2894 | 1555221.5654 | -0.00016202754819184+0.000211402594716133i | 0.624528384492051-1.34520627689137i | -2.11710542457003-2.19455003470466i | 1.5478176301015-1.54802435373283i | 0.53191256018968-0.498980549222252i | 0.0000695551771658587-0.940632956632072i | -0.00985795000476385-0.00985809137806534i | 0.000393060209517328-0.000259812305291234i | 0.000416666666666667-0.000302410946540609i | 0.005-0.000752469590509867i | 52.532 | 71.4908 | -71.4908 | 127.468 | -52.532 | 1555.2216 | -71.4908
9808877.9215 | 1561131.4074 | -0.000160068865629108+0.000209572151218814i | 0.620651053637867-1.34192087472934i | -2.10934793304002-2.17831779677136i | 1.54232045494414-1.54800192735666i | 0.53002343807678-0.499097779163612i | 0.000069018125267664-0.937071738811826i | -0.00982049115477772-0.00978588943818537i | 0.000392995411816328-0.000258841131485596i | 0.000416666666666667-0.000301266135226747i | 0.005-0.000749621030593614i | 52.6278 | 71.5775 | -71.5775 | 127.3722 | -52.6278 | 1561.1314 | -71.5775
9846151.6576 | 1567063.7067 | -0.00015813213518176+0.000207755311455125i | 0.616792591784129-1.33863230850367i | -2.10158940417851-2.16217467096641i | 1.53682077531256-1.54796013581782i | 0.528133455293171-0.499207881241139i | 0.0000684852978556189-0.933524006249697i | -0.0097830522409622-0.00971407710662864i | 0.000392931068914732-0.000257873500899336i | 0.000416666666666667-0.000300125657727384i | 0.005-0.000746783254227546i | 52.7236 | 71.6642 | -71.6642 | 127.2764 | -52.7236 | 1567.0637 | -71.6642
9883567.0339 | 1573018.5488 | -0.000156217133974529+0.000205952000871129i | 0.612952971727101-1.33534069499968i | -2.09383004444806-2.14612044719363i | 1.53131874782848-1.54789895095585i | 0.52624266566242-0.499310847567856i | 0.000067956660637302-0.929989707852594i | -0.00974563393527745-0.00964265351375176i | 0.000392867177872397-0.000256909401505746i | 0.000416666666666667-0.000298989497636365i | 0.005-0.000743956220589307i | 52.8192 | 71.7509 | -71.7509 | 127.1808 | -52.8192 | 1573.0185 | -71.7509
9921124.5886 | 1578996.0193 | -0.00015432364111718+0.000204162145007758i | 0.609132165449221-1.33204615031803i | -2.08607006064235-2.13015491421997i | 1.52581452938257-1.54781834610643i | 0.52435112310051-0.499406670764162i | 0.0000674321796122745-0.92646879272131i | -0.00970823691328273-0.0095716177849126i | 0.000392803735764521-0.000255948821310115i | 0.000416666666666667-0.000297857638609648i | 0.005-0.000741139889011066i | 52.9148 | 71.8377 | -71.8377 | 127.0852 | -52.9148 | 1578.996 | -71.8377
9958824.8621 | 1584996.2042 | -0.000152451437689958+0.000202385669505308i | 0.605330144129564-1.32874878987015i | -2.07830965986086-2.11427785966815i | 1.52030827711654-1.54771829610509i | 0.52245888160971-0.499495343959121i | 0.0000669118210694442-0.922961210149803i | -0.00967086185401542-0.009500969040433i | 0.000392740739681637-0.000254991748349707i | 0.000416666666666667-0.000296730064365061i | 0.005-0.000738334218978944i | 53.0103 | 71.9246 | -71.9246 | 126.9897 | -53.0103 | 1584.9962 | -71.9246
9996668.3965 | 1591019.1898 | -0.000150600306729075+0.000200622500107845i | 0.60154687815431-1.32544872837386i | -2.07054904948328-2.09848907000976i | 1.51480014840537-1.54759877729055i | 0.520565995272435-0.499576860791665i | 0.000066395551584441-0.919466909624447i | -0.00963350943986862-0.00943070639556384i | 0.000392678186729551-0.000254038170693747i | 0.000416666666666667-0.000295606758682069i | 0.005-0.000735539170132445i | 53.1057 | 72.0114 | -72.0114 | 126.8943 | -53.1057 | 1591.0192 | -72.0114
10034655.7364 | 1597065.0627 | -0.000148770033212301+0.00019887256266757i | 0.597782337127222-1.32214607984912i | -2.06278843714412-2.08278833055857i | 1.5092903008393-1.54745976750795i | 0.518672518245083-0.499651215411698i | 0.0000658833380170357-0.915985840823308i | -0.00959618035646975-0.00936082896045089i | 0.000392616074029359-0.000253088076443438i | 0.000416666666666667-0.000294487705401544i | 0.005-0.00073275470226384i | 53.201 | 72.0984 | -72.0984 | 126.799 | -53.201 | 1597.0651 | -72.0984
10072787.4282 | 1603133.9099 | -0.000146960404044582+0.000197135783149076i | 0.594036489880086-1.31884095761391i | -2.05502803070713-2.06717542546437i | 1.50377889220585-1.54730124611175i | 0.516778504751857-0.499718402481129i | 0.0000653751475085647-0.912517953615408i | -0.00955887529255829-0.00929133584010258i | 0.00039255439871738-0.000252141453731933i | 0.000416666666666667-0.000293372888425526i | 0.005-0.000729980775317632i | 53.2963 | 72.1853 | -72.1853 | 126.7037 | -53.2963 | 1603.1339 | -72.1853
10111064.0205 | 1609225.8188 | -0.000145171208043757+0.000195412087633553i | 0.590309304483168-1.3155334742803i | -2.04726803823974-2.05165013770707i | 1.49826608047186-1.54712319396833i | 0.514884009078565-0.499778417174801i | 0.0000648709474793927-0.909063198059992i | -0.00952159493986311-0.00922222613435975i | 0.000392493157945149-0.000251198290724349i | 0.000416666666666667-0.000292262291717002i | 0.005-0.00072721734938995i | 53.3914 | 72.2723 | -72.2723 | 126.6086 | -53.3914 | 1609.2258 | -72.2723
10149486.0637 | 1615340.8769 | -0.000143402235926336+0.0001937014023229i | 0.586600748255603-1.31222374175062i | -2.03950866798742-2.03621224909134i | 1.49275202376532-1.54692559345842i | 0.512989085566413-0.499831255181335i | 0.0000643707056263952-0.905621524405814i | -0.00948433999298042-0.00915349893786625i | 0.000392432348879386-0.000250258575617726i | 0.000416666666666667-0.000291155899299663i | 0.005-0.000724464384727986i | 53.4865 | 72.3594 | -72.3594 | 126.5135 | -53.4865 | 1615.3409 | -72.3594
10188054.1108 | 1621479.1722 | -0.000141653280293332+0.000192003653543791i | 0.582910787775838-1.3089118712138i | -2.03175012834813-2.02086154024149i | 1.48723688035734-1.54670842847919i | 0.511093788605772-0.499876912703888i | 0.000063874389920463-0.902192883090409i | -0.00944711114925081-0.00908515334004199i | 0.000392371968701954-0.000249322296641059i | 0.000416666666666667-0.000290053695257684i | 0.005-0.000721721841729414i | 53.5814 | 72.4465 | -72.4465 | 126.4186 | -53.5814 | 1621.4792 | -72.4465
10226768.7164 | 1627640.7931 | -0.000139924135616172+0.000190318767751632i | 0.579239388891989-1.30559797314181i | -2.02399262784661-2.00559779059671i | 1.48172080864392-1.54647168444613i | 0.509198172629951-0.499915386460819i | 0.000063381968604034-0.898777224739374i | -0.00940990910863673-0.00901718842505672i | 0.000392312014609836-0.000248389442055259i | 0.000416666666666667-0.000288955663735489i | 0.005-0.000718989680941835i | 53.6763 | 72.5337 | -72.5337 | 126.3237 | -53.6763 | 1627.6408 | -72.5337
10265630.4375 | 1633825.8281 | -0.000138214598222687+0.000188646671534491i | 0.575586516732228-1.30228215728634i | -2.01623637510881-1.9904207784068i | 1.47620396712783-1.54621534829469i | 0.507302292108941-0.49994667368626i | 0.0000628934101886466-0.895374500165647i | -0.00937273457359982-0.00894960327180622i | 0.000392252483815106-0.00024746000015315i | 0.000416666666666667-0.000287861788937526i | 0.005-0.000716267863062197i | 53.7711 | 72.6209 | -72.6209 | 126.2289 | -53.7711 | 1633.8258 | -72.6209
10304639.8332 | 1640034.3662 | -0.000136524466283156+0.000186987291616911i | 0.571952135715116-1.29896453267546i | -2.00848157883618-1.9753302807283i | 1.47068651440036-1.54593940848152i | 0.50540620154316-0.499970772130606i | 0.0000624086834525182-0.891984660368803i | -0.00933558824897764-0.0088823969538896i | 0.00039219337354489-0.000246533959259466i | 0.000416666666666667-0.000286772055128039i | 0.005-0.00071355634893624i | 53.8658 | 72.7081 | -72.7081 | 126.1342 | -53.8658 | 1640.0344 | -72.7081
10343797.4646 | 1646266.4968 | -0.000134853539796428+0.000185340554863687i | 0.568336209559924-1.29564520761057i | -2.00072844778003-1.96032607342087i | 1.46516860912318-1.54564385498568i | 0.503509955457192-0.499987680060908i | 0.0000619277574381443-0.888607656534334i | -0.00929847084186148-0.00881556853958889i | 0.000392134681041337-0.000245611307730834i | 0.000416666666666667-0.000285686446630842i | 0.005-0.00071085509955792i | 53.9604 | 72.7954 | -72.7954 | 126.0396 | -53.9604 | 1646.2665 | -72.7954
10383103.8949 | 1652522.3095 | -0.000133201620576109+0.000183706388283558i | 0.564738701296936-1.29232428966343i | -1.99297719071594-1.94540793114413i | 1.45965041000996-1.54532867930932i | 0.501613608393515-0.499997396261173i | 0.0000614506014499224-0.885243440032944i | -0.00926138306147277-0.00874911709184898i | 0.000392076403561579-0.000244692033955757i | 0.000416666666666667-0.000284604947829092i | 0.005-0.000708164076068858i | 54.0549 | 72.8827 | -72.8827 | 125.9451 | -54.0549 | 1652.5223 | -72.8827
10422559.6897 | 1658801.8943 | -0.000131568512236818+0.000182084719032826i | 0.5611595732777-1.28900188567326i | -1.98522801641806-1.93057562735485i | 1.45413207580821-1.54499387447832i | 0.499717214906226-0.499999920032584i | 0.0000609771850517974-0.88189196241984i | -0.00922432561904078-0.00868304166826056i | 0.000392018538377698-0.000243776126354611i | 0.000416666666666667-0.000283527543165065i | 0.005-0.00070548323975778i | 54.1493 | 72.9701 | -72.9701 | 125.8507 | -54.1493 | 1658.8019 | -72.9701
10462165.4165 | 1665105.3415 | -0.00012995402018053+0.000180475474418922i | 0.55759878718527-1.28567810174407i | -1.97748113363364-1.91582893430459i | 1.44861376528098-1.54463943504254i | 0.497820829554762-0.499995251193619i | 0.000060507478064933-0.878553175434039i | -0.00918729922767967-0.00861734132104403i | 0.000391961082776697-0.000242863573379621i | 0.000416666666666667-0.000282454217139933i | 0.005-0.00070281255205995i | 54.2437 | 73.0575 | -73.0575 | 125.7563 | -54.2437 | 1665.1053 | -73.0575
10501921.6451 | 1671432.7418 | -0.000128357951582966+0.000178878581903889i | 0.554056304044439-1.28235304324211i | -1.96973675105724-1.90116762303764i | 1.44309563718859-1.54426535707584i | 0.49592450689763-0.499983390080083i | 0.0000600414505653976-0.875227030997651i | -0.00915030460226572-0.00855201509703497i | 0.00039190403406045-0.000241954363514858i | 0.000416666666666667-0.000281384954313542i | 0.005-0.000700151974556633i | 54.3379 | 73.145 | -73.145 | 125.6621 | -54.3379 | 1671.4327 | -73.145
10541828.9474 | 1677784.1862 | -0.000126780115380074+0.000177293969107809i | 0.550532084231868-1.27902681479336i | -1.96199507730546-1.88659146338939i | 1.4375778502704-1.54387163817589i | 0.494028301486114-0.499964337545049i | 0.0000595790728818836-0.871913481215199i | -0.00911334245931514-0.0084870620376718i | 0.000391847389545685-0.000241048485276216i | 0.000416666666666667-0.000280319739304186i | 0.005-0.000697501468974534i | 54.432 | 73.2325 | -73.2325 | 125.568 | -54.432 | 1677.7842 | -73.2325
10581887.8974 | 1684159.7661 | -0.000125220322254563+0.000175721563812152i | 0.547026087486268-1.27569952028129i | -1.95425632089119-1.87210022398502i | 1.43206056322647-1.54345827746355i | 0.492132267858015-0.499938094958708i | 0.0000591203155934344-0.868612478372911i | -0.00907641351686087-0.00842248117898413i | 0.000391791146563917-0.0002401459272114i | 0.000416666666666667-0.00027925855678839i | 0.005-0.000694860997185227i | 54.5261 | 73.32 | -73.32 | 125.4739 | -54.5261 | 1684.1598 | -73.32
10622099.0714 | 1690559.5732 | -0.000123678384622534+0.000174161293963069i | 0.543538272918497-1.2723712628446i | -1.9465206901983-1.85769367223867i | 1.42654393469936-1.54302527558221i | 0.490236460531358-0.499904664208131i | 0.0000586651495272089-0.865323974938036i | -0.009039518494331-0.00835827155158364i | 0.000391735302461444-0.00023924667789991i | 0.000416666666666667-0.000278201391500687i | 0.005-0.00069223052120465i | 54.62 | 73.4076 | -73.4076 | 125.38 | -54.62 | 1690.5596 | -73.4076
10662463.0479 | 1696983.6996 | -0.000122154116620149+0.000172613087674624i | 0.5400685990216-1.26904214487523i | -1.93878839345624-1.84337157435285i | 1.4210281232559-1.54257263469674i | 0.488340933998153-0.499864047696936i | 0.0000582135457562521-0.862047923558146i | -0.00900265811242646-0.00829443218065629i | 0.000391679854599282-0.000238350725953021i | 0.000416666666666667-0.0002771482282334i | 0.005-0.000689610003192519i | 54.7139 | 73.4953 | -73.4953 | 125.2861 | -54.7139 | 1696.9837 | -73.4953
10702980.4074 | 1703432.2377 | -0.000120647334090404+0.000171076873231935i | 0.536617023680896-1.26571226801637i | -1.93105963871458-1.82913369531837i | 1.41551328736889-1.54210035849212i | 0.486445742718105-0.499816248344865i | 0.0000577654755972984-0.858784277060462i | -0.00896583309299885-0.00823096208595571i | 0.000391624800353133-0.000237458060013768i | 0.000416666666666667-0.000276099051836422i | 0.005-0.000686999405451802i | 54.8076 | 73.583 | -73.583 | 125.1924 | -54.8076 | 1703.4322 | -73.583
10743651.733 | 1709905.2802 | -0.000119157854569953+0.000169552579094296i | 0.533183504183919-1.2623817331607i | -1.92333463381787-1.81497979891452i | 1.40999958539904-1.54160845217198i | 0.484550941112358-0.499761269587276i | 0.0000573209106085892-0.855532988451155i | -0.0089290441589292-0.00816786028179931i | 0.000391570137113347-0.00023656866875693i | 0.000416666666666667-0.000275053847216997i | 0.005-0.000684398690428177i | 54.9013 | 73.6707 | -73.6707 | 125.0987 | -54.9013 | 1709.9053 | -73.6707
10784477.6096 | 1716402.9202 | -0.000117685497276015+0.000168040133898188i | 0.529767997230417-1.25905064044866i | -1.9156135863803-1.80090964770969i | 1.40448717557661-1.54109692245669i | 0.482656583557287-0.499699115374537i | 0.0000568798225877145-0.852294010914673i | -0.00889229203400609-0.00810512577706429i | 0.000391515862284883-0.00023568254088901i | 0.000416666666666667-0.000274012599339507i | 0.005-0.000681807820709479i | 54.9948 | 73.7585 | -73.7585 | 125.0052 | -54.9948 | 1716.4029 | -73.7585
10825458.6245 | 1722925.2513 | -0.000116230083093348+0.000166539466460262i | 0.526370458942215-1.2557190892669i | -1.90789670376066-1.78692300306241i | 1.39897621598347-1.54056577758136i | 0.480762724378219-0.499629790171334i | 0.0000564421835694735-0.849067297813063i | -0.00885557744280512-0.00804275757518745i | 0.000391461973287259-0.000234799665148209i | 0.000416666666666667-0.000272975293225251i | 0.005-0.000679226759025185i | 55.0883 | 73.8463 | -73.8463 | 124.9117 | -55.0883 | 1722.9253 | -73.8463
10866595.3673 | 1729472.3673 | -0.000114791434561296+0.000165050505780248i | 0.522990844873123-1.25238717824685i | -1.90018419303725-1.77301962512257i | 1.39346686453484-1.54001502729342i | 0.478869417843243-0.499553298955894i | 0.0000560079658237568-0.84585280268529i | -0.00881890111056754-0.0079807546741645i | 0.000391408467554522-0.000233920030304416i | 0.000416666666666667-0.000271941913952233i | 0.005-0.000676655468245849i | 55.1817 | 73.9342 | -73.9342 | 124.8183 | -55.1817 | 1729.4724 | -73.9342
10907888.4297 | 1736044.3623 | -0.000113369375860912+0.000163573181043803i | 0.519629110018742-1.2490550052634i | -1.89247626098288-1.75919927283328i | 1.3879592789613-1.53944468285007i | 0.476976718156982-0.499469647219105i | 0.0000555771418534468-0.842650479246564i | -0.00878226376308014-0.00791911606655235i | 0.000391355342535193-0.000233043625159183i | 0.000416666666666667-0.000270912446654944i | 0.005-0.000674093911382594i | 55.2749 | 74.0221 | -74.0221 | 124.7251 | -55.2749 | 1736.0444 | -74.0221
10949338.4057 | 1742641.3309 | -0.000111963732802153+0.00016210742162529i | 0.516285208826247-1.24572266743362i | -1.88477311404002-1.74546170393289i | 1.3824536167908-1.53885475701538i | 0.475084679454421-0.499378840963562i | 0.0000551496843923403-0.839460281387673i | -0.00874566612655499-0.00785784073947278i | 0.000391302595692232-0.000232170438545708i | 0.000416666666666667-0.000269886876524152i | 0.005-0.000671542051586568i | 55.3681 | 74.11 | -74.11 | 124.6319 | -55.3681 | 1742.6413 | -74.11
10990945.8916 | 1749263.3679 | -0.000110574332811139+0.000160653157090524i | 0.512959095204111-1.24239026111578i | -1.87707495829604-1.73180667495739i | 1.37695003533058-1.5382452640572i | 0.473193355794718-0.499280886702517i | 0.0000547255664030892-0.836282163174306i | -0.00870910892750984-0.00779692767461681i | 0.000391250224502994-0.0002313004593288i | 0.000416666666666667-0.000268865188806687i | 0.005-0.000668999852148403i | 55.4611 | 74.198 | -74.198 | 124.5389 | -55.4611 | 1749.2634 | -74.198
11032711.486 | 1755910.5687 | -0.000109201004917499+0.000159210317199425i | 0.509650722531795-1.23905788190827i | -1.86938199945853-1.71823394124331i | 1.37144869164937-1.53761621974375i | 0.471302801155045-0.499175791458734i | 0.0000543047610751623-0.8331160788464i | -0.00867259289264876-0.00773637584825212i | 0.00039119822645918-0.000230433676404869i | 0.000416666666666667-0.000267847368805227i | 0.005-0.000666467276497709i | 55.5541 | 74.2861 | -74.2861 | 124.4459 | -55.5541 | 1755.9106 | -74.2861
11074635.7897 | 1762583.0289 | -0.000107843579741777+0.00015777883190864i | 0.50636004366938-1.2357256246488i | -1.8616944428307-1.70474325693084i | 1.36594974255949-1.53696764133999i | 0.469413069424466-0.499063562763269i | 0.000053887241822824-0.82996198281746i | -0.00863611874874315-0.00767618423123086i | 0.0003911465990668-0.000229570078701901i | 0.000416666666666667-0.00026683340187809i | 0.005-0.000663944288202541i | 55.647 | 74.3742 | -74.3742 | 124.353 | -55.647 | 1762.583 | -74.3742
11116719.4057 | 1769280.8444 | -0.000106501889482921+0.000156358631374094i | 0.503087010967152-1.2323935834136i | -1.854012493287-1.69133437496739i | 1.36045334459903-1.53629954760376i | 0.467524214397813-0.498944208654155i | 0.0000534729822831358-0.826819829673916i | -0.00859968722251377-0.00761635178899957i | 0.000391095339846119-0.000228709655179433i | 0.000416666666666667-0.000265823273439021i | 0.005-0.000661430850968859i | 55.7397 | 74.4623 | -74.4623 | 124.2603 | -55.7397 | 1769.2808 | -74.4623
11158962.9394 | 1776004.1116 | -0.000105175767905842+0.000154949645953489i | 0.499831576275142-1.22906185151681i | -1.84633635524878-1.67800704711148i | 1.35495965401418-1.5356119587816i | 0.465636289769581-0.498817737674995i | 0.0000530619563139726-0.823689574174449i | -0.00856329904051239-0.00755687748161067i | 0.00039104444633162-0.00022785239482853i | 0.000416666666666667-0.000264816968956985i | 0.005-0.000658926928640025i | 55.8324 | 74.5505 | -74.5505 | 124.1676 | -55.8324 | 1776.0041 | -74.5505
11201366.9986 | 1782752.9272 | -0.000103865050329035+0.000153551806208739i | 0.496593690952589-1.22573052150993i | -1.83866623266004-1.66476102393694i | 1.34946882674152-1.53490489660433i | 0.463749349127889-0.498684158873478i | 0.000052654137992061-0.820571171249344i | -0.00852695492900448-0.00749776026373525i | 0.00039099391607195-0.000226998286671748i | 0.000416666666666667-0.000263814473955952i | 0.005-0.000656432485196282i | 55.9249 | 74.6387 | -74.6387 | 124.0751 | -55.9249 | 1782.7529 | -74.6387
11243932.1932 | 1789527.3883 | -0.000102569573612292+0.000152165042908359i | 0.493373305877387-1.22239968518137i | -1.83100232896341-1.65159605483755i | 1.34398101839045-1.53417838428247i | 0.461863445948418-0.498543481799803i | 0.0000522495016110356-0.817464575999834i | -0.00849065561385265-0.00743899908467759i | 0.000390943746629884-0.000226147319763133i | 0.000416666666666667-0.000262815774014696i | 0.005-0.000653947484754217i | 56.0174 | 74.727 | -74.727 | 123.9826 | -56.0174 | 1789.5274 | -74.727
11286659.1355 | 1796327.5924 | -0.000101289176144473+0.000150789287029804i | 0.490170371455449-1.21906943355618i | -1.82334484707629-1.63851188803194i | 1.3384963842257-1.53343244650129i | 0.459978633588397-0.498395716505016i | 0.0000518480216795118-0.814369743697451i | -0.0084544018204001-0.00738059288839132i | 0.000390893935582263-0.00022529948318817i | 0.000416666666666667-0.000261820854766583i | 0.005-0.000651471891566266i | 56.1097 | 74.8153 | -74.8153 | 123.8903 | -56.1097 | 1796.3276 | -74.8153
11329548.4402 | 1803153.6373 | -0.00010002369783136+0.000149424469761724i | 0.486984837630027-1.21573985689576i | -1.81569398936688-1.62550827056894i | 1.33301507914992-1.53266710941563i | 0.458094965280622-0.498240873539263i | 0.00005144967291918-0.811286629783374i | -0.00841819427335479-0.00732254061349698i | 0.000390844480519967-0.000224454766063771i | 0.000416666666666667-0.000260829701899366i | 0.005-0.000649005670020188i | 56.2019 | 74.9036 | -74.9036 | 123.7981 | -56.2019 | 1803.1536 | -74.9036
11372600.7243 | 1810005.6211 | -0.0000987729800835697+0.000148070522506216i | 0.483816653890974-1.2124110446978i | -1.80804995763081-1.61258494833314i | 1.32753725768631-1.53188240064459i | 0.456212494127496-0.49807896394996i | 0.0000510544302629146-0.808215189867787i | -0.00838203369667477-0.007264841193301i | 0.000390795379047847-0.000223613157538243i | 0.000416666666666667-0.000259842301154977i | 0.005-0.00064654878463856i | 56.2941 | 74.992 | -74.992 | 123.7059 | -56.2941 | 1810.0056 | -74.992
11415816.607 | 1816883.6424 | -0.0000975368658045608+0.000146727376880971i | 0.480665769283951-1.20908308569625i | -1.80041295306746-1.59974166605093i | 1.32206307396145-1.53107834926585i | 0.454331273095109-0.497909999279876i | 0.0000506622688529031-0.805155379729232i | -0.0083459208134535-0.00720749355581666i | 0.00039074662878469-0.000222774646791262i | 0.000416666666666667-0.000258858638329326i | 0.005-0.000644101200078264i | 56.3861 | 75.0805 | -75.0805 | 123.6139 | -56.3861 | 1816.8836 | -75.0805
11459196.7102 | 1823787.8003 | -0.0000963151993786908+0.000145394964721401i | 0.47753213241958-1.20575606786139i | -1.7927831762567-1.58697816729671i | 1.31659268168803-1.53025498580972i | 0.45245135500734-0.497733991565135i | 0.0000502731640387934-0.802107155313974i | -0.00830985634580577-0.00715049662378557i | 0.00039069822736317-0.00022193922303384i | 0.000416666666666667-0.000257878699272091i | 0.005-0.00064166288112997i | 56.478 | 75.1689 | -75.1689 | 123.522 | -56.478 | 1823.7878 | -75.1689

## Pin Detect Programming
Select Device | TPS546D24A | [7 empty] | Values from Design Worksheet Tab |  |  | COMPENSATION Pin Strap Code Values |  |  | Key
Master (PHASE = 0x00) (GOSNS Connected to GND at Load) | [8 empty] | Name | Value | Units | Comp Code | ILOOP Gain | VLOOP Gain | User Entered Value
Pin | PMBus Command | Selected Value | Units | Code to achieve Selected Value | Pin Configuration when Shorted | Pin Configuration when Floating | EEPROM Defaults | Recommended Connection | Device | TPS546D24A |  | 0 | EEPROM | EEPROM | Fixed IC Parameter
MSEL1 | COMPENSATION_CONFIG | 10 |  | 10 | SHORT | EEPROM |  | Resistor | ILOOP target | 13.9463 |  | 1 | 2 | 0.5 | Calculated Parameter
| FRQUENCY_SWITCH | 650 | kHz | 4 | 550 | EEPROM | 450 |  | VLOOP target | 9.4292 |  | 2 | 2 | 1 | Recommended Component Value
MSEL2 | TON_RISE | 3 | ms | 2 | 3 | 3 | 3 | SHORT | Selected Comp Code | 10 |  | 3 | 2 | 2 | Design Caution
| IOC WARN/FAULT | 40/52 | A | 0 | 40/52 | 40/52 | N/A |  | FREQUENCY_SWITCH | 650 | kHz | 4 | 2 | 4 | Design Warning
| Number of Devices | 1 |  | 0 | 1 | 2 | N/A |  | Number of devices | 1 |  | 5 | 2 | 8
VSEL | VOUT Range | 3.00 to 3.56 @ 0.04 | V | 9 | EEPROM | 1 | 0.6 to 1.1 | Resistor | Current per phase | 10 | A | 6 | 3 | 0.5
| VOUT_COMMAND | 3.32 | V | 8 | EEPROM | 1 | 0.8 |  | VOUT_COMMAND | 3.3 | V | 7 | 3 | 1
| VOUT_SCALE_LOOP | 0.125 |  | N/A | EEPROM | 0.5 | 0.5 |  | VOUT_SCALE_LOOP | 0.125 | V | 8 | 3 | 2
ADRSEL | PMBUS ADDRESS | 31 | d | 15 | 0x7F | EEPROM | 36 | Resistor |  |  |  | 9 | 3 | 4
| INTERLEAVE | 0, Auto |  | Open | 0, Auto | 0, Auto | 0, Auto |  |  |  |  | 10 | 3 | 8
[12 empty] | 11 | 4 | 0.5
Master Resistor Selection | [11 empty] | 12 | 4 | 1
Pin | Value | R2G Code | RDIV Code |  | Rbot (Ω) | Rtop (Ω) | If any resistor value reports #N/A, the selected configuration is invalid. Check the pull-down menu options for the selections of that pin. |  |  |  |  | 13 | 4 | 2
MSEL1 | Comp & Fsw | 10 | 8 |  | 31600 | 21500 | [5 empty] | 14 | 4 | 4
MSEL2 | SS, OC & Stacking | SHORT | Open |  | SHORT | Open | [5 empty] | 15 | 4 | 8
VSEL | VOUT | 8 | 9 |  | 21500 | 12100 | [5 empty] | 16 | 5 | 0.5
ADRSEL | Address + Phase Shift | 15 | Open |  | 82500 | Open | [5 empty] | 17 | 5 | 1
[12 empty] | 18 | 5 | 2
Slave 1 (PHASE = 0x01) (GOSNS Connected to BP1V5) | [11 empty] | 19 | 5 | 4
Pin | PMBus Command | Selected Value | Units | Code to achieve Selected Value | Pin Configuration when Shorted | Pin Configuration when Floating | EEPROM Defaults | F/S/R? |  |  |  | 20 | 5 | 8
MSEL2 | Phase Position & Total Number of devices in the stack (master+slaves) | 90°, 4 |  | 1 | 180°, 2 | 180°, 2 | N/A | Resistor |  |  |  | 21 | 6 | 0.5
| IOC WARN/FAULT | 40/52 | A | 0 | 40/52 | 30/39 | 52 |  |  |  |  | 22 | 6 | 1
[12 empty] | 23 | 6 | 2
Slave 1 Resistor Selection | [11 empty] | 24 | 6 | 4
Pin | Value | R2G Code | RDIV Code |  | Rbot (Ω) | Rtop | If MSEL2 reports #N/A, the selected configuration is invalid. Check the pull-down menu options. Slave MSEL1, VSEL and ADRSEL pins can be Open or shorted to Thermal Pad |  |  |  |  | 25 | 6 | 8
MSEL1 | N/A | SHORT | OPEN |  | Open | Open | [5 empty] | 26 | 7 | 0.5
MSEL2 | OC & Stacking | N/A | OPEN |  | #N/A | Open | [5 empty] | 27 | 7 | 1
VSEL | N/A | SHORT | OPEN |  | Open | Open | [5 empty] | 28 | 7 | 2
ADRSEL | N/A | SHORT | OPEN |  | Open | Open | [5 empty] | 29 | 7 | 4
[12 empty] | 30 | 7 | 8
Slave 2 (PHASE = 0x02) (GOSNS Connected to BP1V5) | [11 empty] | 31 | 10 | 2
Pin | PMBus Command | Selected Value | Units | Code to achieve Selected Value | Pin Configuration when Shorted | Pin Configuration when Floating | EEPROM Defaults | F/S/R?
MSEL2 | Phase Position & Total Number of devices in the stack (master+slaves) | 180°, 4 |  | 7 | N/A | N/A | N/A | Resistor
| IOC WARN/FAULT | 40/52 | A | 0 | N/A | N/A | 52
Slave 2 Resistor Selection
Pin | Value | R2G Code | RDIV Code |  | Rbot (Ω) | Rtop | If MSEL2 reports #N/A, the selected configuration is invalid. Check the pull-down menu options. Slave MSEL1, VSEL and ADRSEL pins can be Open or shorted to Thermal Pad
MSEL1 | N/A | SHORT | OPEN |  | Open | Open
MSEL2 | OC & Stacking | N/A | OPEN |  | #N/A | Open
VSEL | N/A | SHORT | OPEN |  | Open | Open
ADRSEL | N/A | SHORT | OPEN |  | Open | Open
Slave 3 (PHASE = 0x03) (GOSNS Connected to BP1V5)
Pin | PMBus Command | Selected Value | Units | Code to achieve Selected Value | Pin Configuration when Shorted | Pin Configuration when Floating | EEPROM Defaults | F/S/R?
MSEL2 | Phase Position & Total Number of devices in the stack (master+slaves) | 270°, 4 |  | 5 | N/A | N/A | N/A | Resistor
| IOC WARN/FAULT | 40/52 | A | 0 | N/A | N/A | 52
Slave 3 Resistor Selection
Pin | Value | R2G Code | RDIV Code |  | Rbot (Ω) | Rtop | If MSEL2 reports #N/A, the selected configuration is invalid. Check the pull-down menu options. Slave MSEL1, VSEL and ADRSEL pins can be Open or shorted to Thermal Pad
MSEL1 | N/A | SHORT | OPEN |  | Open | Open
MSEL2 | OC & Stacking | N/A | OPEN |  | #N/A | Open
VSEL | N/A | SHORT | OPEN |  | Open | Open
ADRSEL | N/A | SHORT | OPEN |  | Open | Open
Note on M5: Round down to closest available value
Note on M6: Round down to closest available value

## Schematic Checklist
Pin | Name | Purpose | Connection For Functional Use | Reasoning | Recommended Component Values from Calculator | Component units | Status | Comments
Control
30 | VSEL | Connect this pin to a resistor divider between BP1V5 and AGND for different options of internal voltage feedback divider and default output voltage. | VSEL top and bottom resistors chosen correctly to set output voltage. Recommend placeholders for a divider. |  | Top Resistor: 12100 Bottom Resistor: 21500 | Ω | Open
33 | VOSNS | The positive input of the remote sense amplifier. | VOSNS connected to output voltage at the load using a 10 to 100 ohm resistor in series. | VOSNS connected to output voltage at the load using a 10 to 100 ohm resistor in series. |  |  | Open
33 | VOSNS | The positive input of the remote sense amplifier. | VOSNS bypassed to GOSNS with 47pF or larger capacitor. This combined with series resistor creates high frequency filter. This capacitor should be less than: 1/(2*PI*R*fsw) | This capacitor combined the capacitor serves as a high frequency filter. Keeping the value less than calculated to the left minimizes the phase shift imposed by the filter. |  |  | Open
Configuration
32 | MSEL1 | Connect this pin to a resistor divider between BP1V5 and AGND for different options of switching frequency and internal compensation parameters. | MSEL1 top and bottom resistors chosen correctly to set fsw and compensation. Recommend placeholders for a divider. |  | Top Resistor: 21500 Bottom Resistor: 31600 | Ω | Open
29 | MSEL2 | Connect this pin to a resistor divider between BP1V5 and AGND for different options of soft-start time, overcurrent fault limit, and multi-phase information. | MSEL2 top and bottom resistors chosen correctly to set soft start, current limits and stack configuration. Recommend placeholders for a divider. |  | Top Resistor: Open Bottom Resistor: SHORT | Ω | Open
31 | ADRSEL | Connect this pin to a resistor divider between BP1V5 and AGND for different options of PMBus addresses and frequency sync (including determination of SYNC pin as SYNC IN or SYNC OUT function). | ADRSEL top and bottom resistors chosen correctly to set PMBus slave address and SYNC configuration. Recommend placeholders for a divider. |  | Top Resistor: Open Bottom Resistor: 82500 | Ω | Open
29, 30, 31, 32 | MSEL1, MSEL2, VSEL, ADRSEL |  | Pin strap resistors should be terminated to AGND. | AGND is the analog ground and is clean. Connecting it to PGND will create noise to be coupled on to the pins and should be strictly avoided. |  |  | Open
34 | GOSNS/SLAVE | The negative input of the remote sense amplifier for loop master device or should be pulled up high to indicate loop slave. | GOSNS connected to ground at the load using a 10 to 100 ohm resistor in series. Only for a single phase design or master in a multi-phase design. | The resistor breaks the net to help ensure it is connected remotely to the load. This resistor combined the capacitor also serves as a high frequency filter. |  |  | Complete
34 | GOSNS/SLAVE | The negative input of the remote sense amplifier for loop master device or should be pulled up high to indicate loop slave. | SLAVE connected to BP1V5 for slave devices in a multi-phase design |  |  |  | Complete
35 | VSHARE | Voltage sharing signal for multi-phase operation. | Single phase design: VSHARE left floating for single phase design |  |  |  | Complete
35 | VSHARE | Voltage sharing signal for multi-phase operation. | Multi-phase design: VSHARE tied to AGND with a 33pF or larger bypass capacitor. VSHARE is a low impedance output and internally sensed at the pin. | This bypassing capacitor is used to prevent external noise from adding to VSHARE signal between stacked multi-phase devices. |  |  | Not Applicable
27 | EN/UVLO | Enable switching as the PMBus CONTROL pin. | The recommended max voltage on the EN pin is only 5.5V. It cannot be connected to PVIN directly (unless PVIN max is below 5.5V) |  |  |  | Complete
27 | EN/UVLO | Enable switching as the PMBus CONTROL pin. | Multi-phase design: recommend connecting between stacked devices. If a resistor divider is use, the hysteresis current is multiplied by the number of phases tied together. |  |  |  | Not Applicable
1 | PGD/RST_B | Open-drain power good or reset# | When configured as PGOOD, pull-up resistor is present | Open-drain output |  |  | Complete
38 | SYNC | For frequency synchronization | SYNC floating if not used, if used ADRSEL confirmed for application. Must be connected between stacked devices. |  |  |  | Complete
39, 40 | BCX_CLK BCX_DAT | Clock and data for back-channel communications between stacked devices | These pins must be connected between stacked devices. If standalone, short to PGND per Table 5 in the datasheet. |  |  |  | Complete
Power Stage
7 | BOOT | Bootstrap pin for the internal flying high side driver | BOOT tied to SW with 0.1 µF capacitor with X5R or better grade dielectric. Use an 0603 package size to minimize derating. |  |  |  | Complete
7 | BOOT | Bootstrap pin for the internal flying high side driver | Add optional series BOOT resistor of up to 8 Ω. A 0-Ω placeholder for the BOOT resistor is recommended. | Series BOOT resistor helps reduce voltage spikes at switch by slowing down the turn-on of the high-side FET. |  |  | Complete
8, 9, 10, 11, 12 | SW | Switched power output of the device. | R-C snubber placed between the SW and PGND. Resistor must be rated for the power dissipation in it. Typical values are 1-nF, 1-Ω with the resistor in an 0805 package. | These components are chosen to reduce voltage spikes at switch by slowing down the turn-on of the high-side FET |  |  | Complete
21, 22, 23, 24, 25 | PVIN | Input power to the power stage. | At least one ( two capacitors preferred) 2.2nF – 10nF capacitor in a 0402 package from PVIN to PGND to provide low inductance bypassing for the rising edge of SW. | High-frequency bypass capacitor can help reduce switching spikes. The 0402 capacitors, along with the vias (discussed in the layout review checklist) for returning the PVIN current to the thermal path through as many internal layers as possible to minimize the loop inductance, will help reduce the energy stored in the parasitic inductance during the charging of the switching node, and thus the ringing of the switch node on the turn-on of the high-side FET. | 40.615 | uF | Complete
21, 22, 23, 24, 25 | PVIN | Input power to the power stage. | Low-impedance bypassing of these pins to PGND is critical. At a minimum recommend enough capacitance to limit the input ripple to 5% Vin. Include derating for ceramic capacitors. | Supplies the high switching currents demanded when the high-side MOSFET switches on. |  |  | Complete
26 | AVIN | Input power to the controller. | AVIN bypassed to AGND with 1µF or larger bypass capacitor placed as close as possible to the AVIN pin, through a low impedance path, to AVIN and AGND pins. Do not bypass to PGND. | Must return to AGND because the PGND is noisy and having the capacitor sitting between AVIN and PGND will cause noise to be injected onto the AVIN pin. |  |  | Complete
26 | AVIN | Input power to the controller. | If single supply (AVIN = PVIN), AVIN tied to PVIN with 10-Ω resistor to create a 10-µs filter. Also needed if AVIN = VDD5. | Resistor is used to filter switching noise to limit the noise on AVIN. |  |  | Complete
N/A | Lout | Output inductor | Inductor properly rated and selected for ripple current relative to full load current between 0.1 and 0.4. The absolute minimum ripple current recommended is 5% the devices rated current. |  | Minimum: 0.432 Maximum: 1.726 | uH | Complete
N/A | Cout | Output capacitors | Output capacitors properly rated and selected to support output voltage ripple and load transient requirements. Include derating for ceramic capacitors. |  | 1224.2688 | uF | Complete
37 | AGND | Analog ground return for controller. | AGND and PGND tied together and connected directly to the thermal pad. | This is critical to minimize noise. |  |  | Open
13, 14, 15, 16, 17, 18, 19, 20 | PGND | Power stage ground return. |  |  |  |  | Complete
On Chip Regulator
4 | BP1V5 | Output of the 1.5-V internal regulator. | A 1µF or larger bypass capacitor is required between BP1V5 and DRTN. | This is critical to stabilize LDO. |  |  | Complete
5 | DRTN | Digital bypass return for bypass capacitor for BP1V5. | DRTN must not be connected to PGND or AGND. | Pin is internally connected. Connecting to AGND or PGND grounds externally could create a loop for current to flow and create a voltage differential. |  |  | Complete
28 | VDD5 | Output of the 5-V internal regulator. | VDD5 bypassed to PGND at the thermal pad, through a low impedance path, with 4.7µF or larger bypass capacitor. | Provides charge for the gate driver. |  |  | Complete
PMBus
3 | PMB_CLK | PMBus CLK pin. | Use this app note to calculate the required pullup for your design. |  |  |  | Open
2 | PMB_DATA | PMBus DATA pin. | Use this app note to calculate the required pullup for your design. |  |  |  | Open
6 | SMB_ALRT | SMBus alert pin. | Use this app note to calculate the required pullup for your design. |  |  |  | Open
Misc
36 | NC | Not internally connected. | Pin can be left floating or connected to PGND at the thermal pad. |  |  |  | Complete
Note on F32: This is the target inductance value. User can select any value between L_min and L_max in the calculator
Note on F33: Minimum calculated input capacitance after derating

## Layout Checklist
Pin | Name | Purpose | Placement or Routing? | Remarks | Reasoning | Status | Comments
Configuration
29, 30, 31, 32, 33, 34 | MSEL2, VSEL, ADRSEL, MSEL1, VOSNS, GOSNS |  | Placement | Keep signal components local to the device, and place them as close as possible to the pins to which they are connected. These components include the VOSNS and GOSNS series resistors and differential filter capacitor as well as MSEL1, MSEL2, VSEL, and ADRSEL resistors. Those components must be terminated to AGND with a minimum return loop or bypassed to the copper area of a separate low-impedance analog ground (AGND) that is isolated from fast switching voltages and current paths and has single connection to PGND on the thermal pad through the AGND pin. |  | Open
33, 34 | VOSNS, GOSNS |  | Routing | Route the VOSNS and GOSNS lines from the output capacitor bank at the load back to the device pins as a tightly coupled differential pair. These traces must be kept away from switching or noisy areas which can add differential-mode noise. |  | Open
35, 38, 39, 40 | VSHARE, SYNC, BCX_CLK, BCX_DATA |  | Routing | Use caution when routing of the SYNC, VSHARE, BCX_CLK and BCX_DATA traces for stackable configurations. The SYNC trace carries a rail-to-rail signal and should be routed away from sensitive analog signals, including the VSHARE, FB signals. The VSHARE traces should also be kept away from fast switching voltages or currents formed by the PVIN, AVIN, SW, BOOT, VDD5 pins. |  | Open
Power Stage
7, 8, 9, 10, 11, 12 | BOOT, SW |  | Routing | Route sensitive traces away from the SW and BOOT pins as these nets contain fast switching voltages and lend easily to capacitive coupling |  | Open
7, 8, 9, 10, 11, 12 | BOOT, SW |  | Routing | Minimize the SW copper area for best noise performance. Route sensitive traces away from the SW and BOOT pins as these nets contain fast switching voltages and lend easily to capacitive coupling. |  | Open
8, 9, 10, 11, 12 | SW | Switched power output of the device. | Placement | Snubber component placement is critical for effective ringing reduction. These components should be on the same layer as the TPS546D24A devices and be kept as close as possible to the SW and PGND copper areas. |  | Open
8, 9, 10, 11, 12 | SW, Cout |  | Placement | The output capacitor is the second one which should be considered. Below shows an example of building a “pyramid” arrangement. Start with some of the ceramic capacitors close to the inductor; Then build to the bulk capacitors; Finally, decreasing ceramic capacitors down to the smallest, lowest values close to the load. |  | Open
21, 22, 23, 24, 25, 26 | PVIN, AVIN |  | Placement | The AVIN bypass capacitor should be placed close to the AVIN pin and provide a low-impedance path to PGND at the thermal pad. If AVIN is powered from PVIN for single supply operation, AVIN and PVIN should be separated with a 10-μs R-C filter to reduce PVIN switching noise on AVIN. |  | Open
7, 8, 9, 10, 11, 12, 21, 22, 23, 24, 25, 26, 28 | BOOT, SW, PVIN, AVIN, VDD5 |  | Routing | Use caution when routing of the SYNC, VSHARE, BCX_CLK and BCX_DATA traces for stackable configurations. The SYNC trace carries a rail-to-rail signal and should be routed away from sensitive analog signals, including the VSHARE, FB signals. The VSHARE traces should also be kept away from fast switching voltages or currents formed by the PVIN, AVIN, SW, BOOT, VDD5 pins. |  | Open
13, 14, 15, 16, 17, 18, 19, 20 | PGND | Power stage ground return. | Routing | The PGND pin (pin 26) must be directly connected to the thermal pad of the device on the PCB, with a low noise, low-impedance path. |  | Open
13, 14, 15, 16, 17, 18, 19, 20, 37 | PGND, AGND |  | Routing | AGND and PGND tied together and connected directly to the thermal pad |  | Open
On Chip Regulator
4, 5 | BP1V5, DRTN |  | Placement | The BP1V5 bypass capacitor should be placed close to the BP1V5 pin and provide a low-impedance path to DRTN. |  | Open
5 | DRTN | Digital bypass return for bypass capacitor for BP1V5. | Routing | DRTN should not be connected to any other pin or node. DRTN is internally connected to AGND and by external connection to System Ground. Connecting DRTN to PGND or AGND could introduce a ground loop and errant operation. |  | Open
28 | VDD5 | Output of the 5-V internal regulator | Placement | The VDD5 bypass capacitor carries a large switching current for the gate driver. Bypassing the VDD5 pin to PGND at the thermal pad with a low-impedance path is very critical to the stable operation of the TPS546D24 devices. Place the VDD5 high-frequency bypass capacitors as close as possible to the device pins, with a minimum return loop back to the Thermal Pad. |  | Open
PMBus
2, 3, 6 | PMB_DATA, PMB_CLK, SMB_ALRT |  | Placement | Keep the pullup resistors close to the pin and rout these signals away from noisy areas and other noise sensitive traces. |  | Open
Misc
N/A | Vias |  | Routing | There is not a specific rule for via’s size. Typically, small size is recommended as it allows vias to be placed together while maintaining connectivity to internal layers. However, it will also increase the cost since drills used for smaller via tend to break more. The general rule is that designers can pick smallest via size with minimum plated internal diameter and annular ring diameter which do not increase PCB cost. A typical example is: Drilled Hole: 13 mils Plated Hole: 10 mils (1oz plating reduces a hole size about 3 mils) Annular Ring: 20 mils | Vias help reduce current loop and help thermal dissipation by providing additional copper area for heat to dissipate. Also vias help to reduce the parasitic resistance and inductance caused by long loops through which current flows. | Open
N/A | Via-to-via spacing |  | Routing | In order to reduce parasitic parameters’ effect brought by inappropriate vias placement, it is best to space vias out wide enough to allow a minimum width line to round between them. The specific rule is shown below. • Check minimum trace width and minimum trace to trace spacing; • Check via’s annular ring; • Via’s minimum center to center spacing is 1×annular ring+2×minimum trace to trace spacing+1×minimum trace width; • Drilled Hole: 13 mils • Plated Hole: 10 mils (1oz plating reduces a hole size about 3 mils) • Annular Ring: 20 mils • Minimum spacing between vias and traces: 8 mils • Minimum line spacing: 8 mils • Minimum Center to Center Via spacing: 2x 18mils/2 + 2x 7 mils + 7 mils = 18 + 3x 7 = 18 + 21 = 39 mils (1mm) Its worth pointing out that in the ground under the thermal pad we generally don’t want other signals flowing and we want to maximize thermal and electrical conduction, so we typically space vias closer within the thermal pad. | The distance of a via to its proximate via is critical. When vias are tightly spaced, planes and pours on other layers cannot route between the vias. In this case, current cannot flow in its most direct path with the lowest inductance and resistance. In other words, it will find some ways else which have larger distance to finish the loop. This leads to undesirable parasitic parameters. | Open
N/A | Via placement |  | Placement |  | Via should be placed near output capacitors to provide the shortest possible loop to minimize parasitic resistance and inductance. It is recommended to position via near terminals of capacitors. Regarding to large package capacitors, for example 0805, 1206 and 1210 packages, vias can be placed under the capacitors. This will further reduce the current loop. | Open
N/A | Via quantity |  |  | Depending on via’s size and minimum center-to-center spacing, 2 to 4 vias per capacitor terminal are effective to provide direct connection to internal and bottom layers. It should be noted those vias must be paralleled to lead, as which has been shown below. |  | Open

## Extra (hidden)
Validation Options
Open
Complete
Not Applicable

## Pin Detect Programming (2) (hidden)
Master (PHASE = 0x00) (GOSNS Connected to GND at Load) | [8 empty] | Values from Design Worksheet Tab |  |  | COMPENSATION Pin Strap Code Values
Select Device |  | TPS546D24A | [6 empty] | Name | Value | Units | Comp Code | ILOOP Gain | VLOOP Gain
Pin | PMBus Command | Pinstrap Setting | R_Divider |  | R_Bot |  | EEPROM Value |  | Device | TPS546D24A |  | 0 | EEPROM | EEPROM
|  |  | Code | kΩ | Code | kΩ
MSEL1 | COMPENSATION_CONFIG | ILOOP gain mb = EEPROM; VLOOP gain mb = EEPROM, FSW = EEPROM |  |  |  |  | ILOOP mb = 3, VLOOP mb = 4 |  | ILOOP target | 13.9463 |  | 1 | 2 | 0.5
| FRQUENCY_SWITCH | 275 |  |  |  |  | 550.000 kHz |  | VLOOP target | 9.4292 |  | 2 | 2 | 1
MSEL2 | TON_RISE | 3 |  |  |  |  | 52 / 40 A |  | Selected Comp Code | 10 |  | 3 | 2 | 2
| IOC WARN/FAULT | OCF = 26, OCW = 20 |  |  |  |  | 3 ms |  | FREQUENCY_SWITCH | 650 | kHz | 4 | 2 | 4
| Number of Devices | None, stand alone |  |  |  |  | 1 slave |  | Number of devices | 1 |  | 5 | 2 | 8
VSEL | VOUT Range | 0.50 to 0.55 |  |  |  |  | 0.5 to 1.5 V |  | Current per phase | 10 | A | 6 | 3 | 0.5
| VOUT_COMMAND | 0.53 |  |  |  |  | 0.798828125 V |  | VOUT_COMMAND | 3.3 | V | 7 | 3 | 1
| VOUT_SCALE_LOOP | [5 empty] | 0.5 |  | VOUT_SCALE_LOOP | 0.125 | V | 8 | 3 | 2
ADRSEL | PMBUS ADDRESS | EEPROMP (24h / 36d) |  |  |  |  | 24h / 36d |  |  |  |  | 9 | 3 | 4
| SYNC_CONFIG | [5 empty] | 0°, Auto Detect SYNC, 0x0020 |  |  |  |  | 10 | 3 | 8
[12 empty] | 11 | 4 | 0.5
Pin | Value | R2G | RDIV |  | Rbot | Rtop | If any resistor value reports #N/A, the selected configuration is invalid. Check the pull-down menu options for the selections of that pin. |  |  |  |  | 12 | 4 | 1
MSEL1 | Comp & Fsw | 0 | 0 |  | 4640 | 21500 | [5 empty] | 13 | 4 | 2
MSEL2 | SS, OC & Stacking | 0 | Open |  | 4640 | Open | [5 empty] | 14 | 4 | 4
VSEL | VOUT | 0 | 0 |  | 4640 | 21500 | [5 empty] | 15 | 4 | 8
ADRSEL | Address + Phase Shift | 0 | 0 |  | 4640 | 21500 | [5 empty] | 16 | 5 | 0.5
[12 empty] | 17 | 5 | 1
Slave 1 (PHASE = 0x01) (GOSNS Connected to BP1V5) | [11 empty] | 18 | 5 | 2
Pin | PMBus Command | Value | Units | Code | SHORT | FLOAT | EEPROM Defaults | F/S/R? |  |  |  | 19 | 5 | 4
MSEL2 | Position & Number | N/A |  | N/A | 180°, 2 | 180°, 2 | N/A | Resistor |  |  |  | 20 | 5 | 8
| IOC WARN/FAULT | OCF = 26, OCW = 20 | A | #N/A | 40/52 | 30/39 | 52 |  |  |  |  | 21 | 6 | 0.5
[12 empty] | 22 | 6 | 1
Pin | Value | R2G | RDIV |  | Rbot | Rtop | If MSEL2 reports #N/A, the selected configuration is invalid. Check the pull-down menu options. Slave MSEL1, VSEL and ADRSEL pins can be Open or shorted to Thermal Pad |  |  |  |  | 23 | 6 | 2
MSEL1 | N/A | SHORT | OPEN |  | Open | Open | [5 empty] | 24 | 6 | 4
MSEL2 | OC & Stacking | #VALUE! | #N/A |  | #VALUE! | #N/A | [5 empty] | 25 | 6 | 8
VSEL | N/A | SHORT | OPEN |  | Open | Open | [5 empty] | 26 | 7 | 0.5
ADRSEL | N/A | SHORT | OPEN |  | Open | Open | [5 empty] | 27 | 7 | 1
[12 empty] | 28 | 7 | 2
Slave 2 (PHASE = 0x02) (GOSNS Connected to BP1V5) | [11 empty] | 29 | 7 | 4
Pin | PMBus Command | Value | Units | Code | SHORT | FLOAT | EEPROM Defaults | F/S/R? |  |  |  | 30 | 7 | 8
MSEL2 | Position & Number | N/A |  | N/A | N/A | N/A | N/A | Resistor |  |  |  | 31 | 10 | 2
| IOC WARN/FAULT | OCF = 26, OCW = 20 | A | #N/A | N/A | N/A | 52
Pin | Value | R2G | RDIV |  | Rbot | Rtop | If MSEL2 reports #N/A, the selected configuration is invalid. Check the pull-down menu options. Slave MSEL1, VSEL and ADRSEL pins can be Open or shorted to Thermal Pad
MSEL1 | N/A | SHORT | OPEN |  | Open | Open
MSEL2 | OC & Stacking | #VALUE! | #N/A |  | #VALUE! | #N/A
VSEL | N/A | SHORT | OPEN |  | Open | Open
ADRSEL | N/A | SHORT | OPEN |  | Open | Open
Slave 3 (PHASE = 0x03) (GOSNS Connected to BP1V5)
Pin | PMBus Command | Value | Units | Code | SHORT | FLOAT | EEPROM Defaults | F/S/R?
MSEL2 | Position & Number | N/A |  | N/A | N/A | N/A | N/A | Resistor
| IOC WARN/FAULT | OCF = 26, OCW = 20 | A | #N/A | N/A | N/A | 52
Pin | Value | R2G | RDIV |  | Rbot | Rtop | If MSEL2 reports #N/A, the selected configuration is invalid. Check the pull-down menu options. Slave MSEL1, VSEL and ADRSEL pins can be Open or shorted to Thermal Pad
MSEL1 | N/A | SHORT | OPEN |  | Open | Open
MSEL2 | OC & Stacking | #VALUE! | #N/A |  | #VALUE! | #N/A
VSEL | N/A | SHORT | OPEN |  | Open | Open
ADRSEL | N/A | SHORT | OPEN |  | Open | Open
Note on M6: Round down to closest available value
Note on M7: Round down to closest available value

## COMP_DECODE (hidden)
First Byte |  | Second Byte |  | Third Byte |  | Fourth Byte |  | Fifth Byte |  | Hex Code | Decimal
2 | 2 | 1 | C | 8 | 2 | 1 | 9 | 0 | 2 | 221C821902 | 146507176194
2 | 2 | 1 | 12 | 8 | 2 | 1 | 9 | 0 | 2 | Pulls Hex Code from Design tab
0010 | 0010 | 0001 | 1100 | 1000 | 0010 | 0001 | 1001 | 0000 | 0010
GMV | 2 | 100 | uS | Vgain | 3.5 | V/V
GMI | 2 | 100 | uS | Vzero | 4.5473 | kHz
RVV | 7 | 35 | kOhms | Vpole | 727.5655 | kHz
INTV | 2 | 2.5 | pF | Czv | 1000 | pF
CPV | 1 | 6.25 | pF
RVI | 6 | 30 | kOhms | Igain | 3 | V/V
INTI | 4 | 1.332 | pF | Izero | 49.7857 | kHz
CPI | 1 | 3.2 | pF | Ipole | 1657.864 | kHz
RINTI | 0 | 800 | kOhms | Czi | 106.56 | pF
First Byte |  | Second Byte |  | Third Byte |  | Fourth Byte |  | Fifth Byte |  | Hex Code | Decimal
1 | 1 | 1 | C | C | C | 1 | 7 | C | C | 111CCC17CC | 73497581516
1 | 1 | 1 | 12 | 12 | 12 | 1 | 7 | 12 | 12 | Enter 10 digit Hex Code for COMP_CONFIG to decode
0001 | 0001 | 0001 | 1100 | 1100 | 1100 | 0001 | 0111 | 1100 | 1100
GMV | 1 | 50 | uS | Vgain | 1.75 | V/V
GMI | 1 | 50 | uS | Vzero | 6.063 | kHz
RVV | 7 | 35 | kOhms | Vpole | 121.2609 | kHz
INTV | 3 | 3.75 | pF | Czv | 750 | pF
CPV | 6 | 37.5 | pF
RVI | 5 | 25 | kOhms | Igain | 1.25 | V/V
INTI | 15 | 4.995 | pF | Izero | 31.8629 | kHz
CPI | 6 | 19.2 | pF | Ipole | 331.5728 | kHz
RINTI | 0 | 800 | kOhms | Czi | 199.8 | pF
First Byte |  | Second Byte |  | Third Byte |  | Fourth Byte |  | Fifth Byte |  | Hex | Decimal
0 | 1 | 3 | D | 0 | 4 | 4 | 9 | 4 | 2 | 013D044942 | 5318658370
0 | 1 | 3 | 13 | 0 | 4 | 4 | 9 | 4 | 2 | Enter 10 digit Hex Code for COMP_CONFIG to decode
0000 | 0001 | 0011 | 1101 | 0000 | 0100 | 0100 | 1001 | 0100 | 0010
GMV | 0 | 25 | uS | Vgain | 1.875 | V/V
GMI | 1 | 50 | uS | Vzero | 4.2441 | kHz
RVV | 15 | 75 | kOhms | Vpole | 169.7653 | kHz
INTV | 4 | 5 | pF | Czv | 500 | pF
CPV | 2 | 12.5 | pF
RVI | 18 | 90 | kOhms | Igain | 4.5 | V/V
INTI | 5 | 1.665 | pF | Izero | 26.5524 | kHz
CPI | 1 | 3.2 | pF | Ipole | 552.6213 | kHz
RINTI | 0 | 800 | kOhms | Czi | 66.6 | pF

## Pinstrap Reverse Lookup (hidden)
TPS546D24A Master
Pin | Value | R to AGND | R to BP1V5 | R2G Code | RDIV Code
MSEL1 | Comp & Fsw | Open | Open | FLOAT | 0
MSEL2 | SS, OC & Stacking | 12100 | 18700 | 5 | 4
VSEL | VOUT | 4640 | 9090 | 0 | 3
ADRSEL | Address + Phase Shift | 5620 | 18700 | 1 | 1
Select Device: |  | TPS546D24A
Pin | PMBus Command | Value | Units | Code
MSEL1 | COMPENSATION_CONFIG |  |  | FLOAT
| FRQUENCY_SWITCH |  | kHz | 0
MSEL2 | TON_RISE |  | ms
| IOC WARN/FAULT |  | A
Number of Devices
VSEL | VOUT Range |  | V
| VOUT_COMMAND |  | V
VOUT_SCALE_LOOP
ADRSEL | PMBUS ADDRESS |  | d
INTERLEAVE

## Compensation References (hidden)
Device | IC IOUT Max | CSA Gain | GVV | GMI | RVV | INTV | CPV | RVI | INTI | CPI | RINT | Czi_multi | Czi | Czv | Code | Phase Count | FREQUENCY_SWITCH | VOSL | Count
TPS546D24A | 40 | 6.155 | 25 | 25 | 0 | 0 | 0 | 0 | 0 | 0 | 800 | 80 | 0 | 0 | 0 | 1 | 225 | 1 | 1
TPS546B24A | 20 | 12.31 | 50 | 50 | 5 | 1.25 | 6.25 | 5 | 0.333 | 3.2 | 1600 | 160 | 26.64 | 500 | 1 | 2 | 275 | 0.5 | 2
TPS546A24A | 10 | 12.31 | 100 | 100 | 10 | 2.5 | 12.5 | 10 | 0.666 | 6.4 |  |  | 53.28 | 1000 | 2 | 3 | 325 | 0.25 | 3
|  |  | 200 | 200 | 15 | 3.75 | 18.75 | 15 | 0.999 | 9.6 |  |  | 79.92 | 1500 | 3 | 4 | 375 | 0.125 | 4
[5 empty] | 20 | 5 | 25 | 20 | 1.332 | 12.8 |  |  | 106.56 | 2000 | 4 |  | 450
[5 empty] | 25 | 6.25 | 31.25 | 25 | 1.665 | 16 |  |  | 133.2 | 2500 | 5 |  | 550
[5 empty] | 30 | 7.5 | 37.5 | 30 | 1.998 | 19.2 |  |  | 159.84 | 3000 | 6 |  | 650
[5 empty] | 35 | 8.75 | 43.75 | 35 | 2.331 | 22.4 |  |  | 186.48 | 3500 | 7 |  | 750
[5 empty] | 40 | 10 | 50 | 40 | 2.664 | 25.6 |  |  | 213.12 | 4000 | 8 |  | 900
[5 empty] | 45 | 11.25 | 56.25 | 45 | 2.997 | 28.8 |  |  | 239.76 | 4500 | 9 |  | 1100
[5 empty] | 50 | 12.5 | 62.5 | 50 | 3.33 | 32 |  |  | 266.4 | 5000 | 10 |  | 1300
[5 empty] | 55 | 13.75 | 68.75 | 55 | 3.663 | 35.2 |  |  | 293.04 | 5500 | 11 |  | 1500
[5 empty] | 60 | 15 | 75 | 60 | 3.996 | 38.4 |  |  | 319.68 | 6000 | 12 |  | 1800
[5 empty] | 65 | 16.25 | 81.25 | 65 | 4.329 | 41.6 |  |  | 346.32 | 6500 | 13 |  | 2200
[5 empty] | 70 | 17.5 | 87.5 | 70 | 4.662 | 44.8 |  |  | 372.96 | 7000 | 14 |  | 2600
[5 empty] | 75 | 18.75 | 93.75 | 75 | 4.995 | 48 |  |  | 399.6 | 7500 | 15 |  | 3000
[5 empty] | 80 |  | 100 | 80 |  | 51.2 |  |  |  |  | 16
[5 empty] | 85 |  | 106.25 | 85 |  | 54.4 |  |  |  |  | 17
[5 empty] | 90 |  | 112.5 | 90 |  | 57.6 |  |  |  |  | 18
[5 empty] | 95 |  | 118.75 | 95 |  | 60.8 |  |  |  |  | 19
[5 empty] | 100 |  | 125 | 100 |  | 64 |  |  |  |  | 20
[5 empty] | 105 |  | 131.25 | 105 |  | 67.2 |  |  |  |  | 21
[5 empty] | 110 |  | 137.5 | 110 |  | 70.4 |  |  |  |  | 22
[5 empty] | 115 |  | 143.75 | 115 |  | 73.6 |  |  |  |  | 23
[5 empty] | 120 |  | 150 | 120 |  | 76.8 |  |  |  |  | 24
[5 empty] | 125 |  | 156.25 | 125 |  | 80 |  |  |  |  | 25
[5 empty] | 130 |  | 162.5 | 130 |  | 83.2 |  |  |  |  | 26
[5 empty] | 135 |  | 168.75 | 135 |  | 86.4 |  |  |  |  | 27
[5 empty] | 140 |  | 175 | 140 |  | 89.6 |  |  |  |  | 28
[5 empty] | 145 |  | 181.25 | 145 |  | 92.8 |  |  |  |  | 29
[5 empty] | 150 |  | 187.5 | 150 |  | 96 |  |  |  |  | 30
[5 empty] | 155 |  | 193.75 | 155 |  | 99.2 |  |  |  |  | 31
[5 empty] | 160 |  |  | 160 | [6 empty] | 32
[5 empty] | 165 |  |  | 165 | [6 empty] | 33
[5 empty] | 170 |  |  | 170 | [6 empty] | 34
[5 empty] | 175 |  |  | 175 | [6 empty] | 35
[5 empty] | 180 |  |  | 180 | [6 empty] | 36
[5 empty] | 185 |  |  | 185 | [6 empty] | 37
[5 empty] | 190 |  |  | 190 | [6 empty] | 38
[5 empty] | 195 |  |  | 195 | [6 empty] | 39
[5 empty] | 200 |  |  | 200 | [6 empty] | 40
[5 empty] | 205 |  |  | 205 | [6 empty] | 41
[5 empty] | 210 |  |  | 210 | [6 empty] | 42
[5 empty] | 215 |  |  | 215 | [6 empty] | 43
[5 empty] | 220 |  |  | 220 | [6 empty] | 44
[5 empty] | 225 |  |  | 225 | [6 empty] | 45
[5 empty] | 230 |  |  | 230 | [6 empty] | 46
[5 empty] | 235 |  |  | 235 | [6 empty] | 47
[5 empty] | 240 |  |  | 240 | [6 empty] | 48
[5 empty] | 245 |  |  | 245 | [6 empty] | 49
[5 empty] | 250 |  |  | 250 | [6 empty] | 50
[5 empty] | 255 |  |  | 255 | [6 empty] | 51
[5 empty] | 260 |  |  | 260 | [6 empty] | 52
[5 empty] | 265 |  |  | 265 | [6 empty] | 53
[5 empty] | 270 |  |  | 270 | [6 empty] | 54
[5 empty] | 275 |  |  | 275 | [6 empty] | 55
[5 empty] | 280 |  |  | 280 | [6 empty] | 56
[5 empty] | 285 |  |  | 285 | [6 empty] | 57
[5 empty] | 290 |  |  | 290 | [6 empty] | 58
[5 empty] | 295 |  |  | 295 | [6 empty] | 59
[5 empty] | 300 |  |  | 300 | [6 empty] | 60
[5 empty] | 305 |  |  | 305 | [6 empty] | 61
[5 empty] | 310 |  |  | 310 | [6 empty] | 62
[5 empty] | 315 |  |  | 315 | [6 empty] | 63

## Resistor References (hidden)
Devices | IOC 1 | IOC2 | IOC3 | IOC4 |  | COMPENSATION |  | COMPENSATION |  | FREQUENCY_SWITCH |  | TON_RISE |  | IOUT_OC_LIMIT |  | # of Devices |  | VOUT Range |  | Vout Scale Loop | Offset | Step | VOUT_COMMAND0 |  | PMBUS_ADDRESS |  | POSITION/SYNC |  | POS (Slave) | [7 empty] | VOSL | N/A | Code | Compensation
TPS546D24A | 40/52 | 30/39 | 20/26 | 10/14 | Short | EEPROM | 0 | 7 | 0 | EEPROM | [7 empty] | EEPROM | SHORT | 0.5 | N/A | N/A | EEPROM | SHORT | EEPROM | FLOAT |  |  | 180°, 2 | N/A | 180°, 2 | SHORT | EEPROM | SHORT | EEPROM | SHORT | 0 |  | SHORT | Fixed
TPS546B24A | 20/26 | 15/19 | 10/14 | 6/9 | 0 | SHORT | 0 | 8 | 1 | 275 | 0 | 0.5 | 0 | 40/52 | 0 | 1 | 0 | 0.50 to 1.25 @ 0.05 | FLOAT | 0.5 | 0.5 | 0.05 | 3 | 0 | 16 | 0 | 0, Auto | Open | 120°, 3 | N/A | 180°, 2 | FLOAT | 0.80 to 1.09 | FLOAT | 0 | 0 |  |  | FLOAT | EEPROM
TPS546A24A | 10/14 | 8/12 | 6/9 | 5/7.5 | 1 | 0 | 0 | 9 | 2 | 325 | 1 | 1 | 1 | 30/39 | 1 | 2 | 1 | 0.6 to 0.74 @ 0.01 | 0 | 0.5 | 0.6 | 0.01 | 3.04 | 1 | 17 | 1 | 0, In | 0 | 90°, 4 | N/A | N/A | N/A | 0.60 to 0.89 | 0 | 0 | 1 |  |  | 0 | 7
[5 empty] | 2 | 1 | 1 | 10 | 3 | 450 | 2 | 3 | 2 | 20/26 | 2 | 3 | 2 | 0.75 to 0.89 @ 0.01 | 1 | 0.5 | 0.75 | 0.01 | 3.08 | 2 | 18 | 2 | 90, In | 1 | 240°, 3 | N/A | 90°, 4 | 1 | 0.90 to 1.19 | 1 | 0 | 2 |  |  | 1 | 8
[5 empty] | 3 | 2 | 2 | 12 | 4 | 550 | 3 | 5 | 3 | 10/14 | 3 | 4 | 3 | 0.90 to 1.04 @ 0.01 | 2 | 0.5 | 0.9 | 0.01 | 3.12 | 3 | 19 | 3 | 120, In | 2 | 180°, 4 | N/A | 120°, 3 | 2 | 1.20 to 1.78 | 2 | 0 | 3 |  |  | 2 | 9
[5 empty] | 4 | 3 | 3 | 13 | 5 | 650 | 4 | 7 | 4 |  |  |  |  | 1.05 to 1.19 @ 0.01 | 3 | 0.5 | 1.05 | 0.01 | 3.16 | 4 | 20 | 4 | 180, In | 3 | 270°, 4 | N/A | 180°, 2 | 3 | 1.80 to 2.38 | 3 | 0 | 4 |  |  | 3 | 10
[5 empty] | 5 | 4 | 4 | 14 | 6 | 900 | 5 | 10 | 5 |  |  |  |  | 1.20 to 1.48 @ 0.02 | 4 | 0.25 | 1.2 | 0.02 | 3.2 | 5 | 21 | 5 | 240, In | 4 |  |  | 240°, 3 | 4 | 2.42 to 3.58 | 4 | 0 | 5 |  |  | 4 | 12
[5 empty] | 6 | 5 | 5 | 15 | 7 | 1100 | 6 | 20 | 6 |  |  |  |  | 1.50 to 1.78 @ 0.02 | 5 | 0.25 | 1.5 | 0.02 | 3.24 | 6 | 22 | 6 | 270, In | 5 |  |  | 270°, 4 | 5 | 3.62 to 4.78 | 5 | 0 | 6 |  |  | 5 | 13
[5 empty] | 7 | 6 | 6 | 17 | 8 | 1500 | 7 | 31.75 | 7 |  |  |  |  | 1.80 to 2.08 @ 0.02 | 6 | 0.25 | 1.8 | 0.02 | 3.28 | 7 | 23 | 7 | 0, Out | 6 |  |  | N/A | N/A | 3.65 to 4.80 | 6 | 0 | 7 |  |  | 6 | 14
[5 empty] | 8 | 7 | 7 | 18 | 9 | [8 empty] | 2.10 to 2.38 @ 0.02 | 7 | 0.25 | 2.1 | 0.02 | 3.32 | 8 | 24 | 8 | 180, Out | 7 |  |  | 180°, 4 | 7 | 4.85 to 6.00 | 7 | 0 | 8 |  |  | 7 | 15
[5 empty] | 9 | 8 | 8 | 19 | 10 | [8 empty] | 2.40 to 2.96 @ 0.04 | 8 | 0.125 | 2.4 | 0.04 | 3.36 | 9 | 25 | 9 | [8 empty] | 0 | 9 |  |  | 8 | 17
[5 empty] | 10 | 9 | 9 | 20 | 11 | [8 empty] | 3.00 to 3.56 @ 0.04 | 9 | 0.125 | 3 | 0.04 | 3.4 | 10 | 26 | 10 | [8 empty] | 0 | 10 |  |  | 9 | 18
[5 empty] | 11 | 10 | 10 | 22 | 12 | [8 empty] | 3.60 to 4.16 @ 0.04 | 10 | 0.125 | 3.6 | 0.04 | 3.44 | 11 | 27 | 11 | [8 empty] | 0 | 11 |  |  | 10 | 19
[5 empty] | 12 | 11 | 11 | 23 | 13 | [8 empty] | 4.20 to 4.76 @ 0.04 | 11 | 0.125 | 4.2 | 0.04 | 3.48 | 12 | 28 | 12 | [8 empty] | 0 | 12 |  |  | 11 | 20
[5 empty] | 13 | 12 | 12 | 24 | 14 | [8 empty] | 4.80 to 5.36 @ 0.04 | 14 | 0.125 | 4.8 | 0.04 | 3.52 | 13 | 29 | 13 | [8 empty] | 0 | 13 |  |  | 12 | 22
[5 empty] | 14 | 13 | 13 | 25 | 15 | [8 empty] | 5.40 to 5.96 @ 0.04 | 15 | 0.125 | 5.4 | 0.04 | 3.56 | 14 | 30 | 14 | [8 empty] | 0 | 14 |  |  | 13 | 23
[5 empty] | 15 | 14 | 14 | [15 empty] | 3.6 | 15 | 31 | 15 | [8 empty] | 0 | 15 |  |  | 14 | 24
[5 empty] | 16 | 15 | 15 | [17 empty] | 32 | 16 | [8 empty] | 0 | 16 |  |  | 15 | 25
[5 empty] | 17 | 16 | 16 | [17 empty] | 33 | 17 | [8 empty] | 0 | 17
[5 empty] | 18 | 17 | 17 | [17 empty] | 34 | 18 | [8 empty] | 0 | 18
[5 empty] | 19 | 18 | 18 | [17 empty] | 35 | 19 | [8 empty] | 0 | 19
[5 empty] | 20 | 19 | 19 | [17 empty] | 36 | 20 | [8 empty] | 0 | 20
[5 empty] | 21 | 20 | 20 | [17 empty] | 37 | 21 | [8 empty] | 0 | 21
[5 empty] | 22 | 21 | 21 | [17 empty] | 38 | 22 | [8 empty] | 0 | 22
[5 empty] | 23 | 22 | 22 | [17 empty] | 39 | 23 | [8 empty] | 0 | 23
[5 empty] | 24 | 23 | 23 | [17 empty] | 72 | 24 | [8 empty] | 0 | 24
[5 empty] | 25 | 24 | 24 | [17 empty] | 41 | 25 | [8 empty] | 0 | 25
[5 empty] | 26 | 25 | 25 | [17 empty] | 42 | 26 | [8 empty] | 0 | 26
[5 empty] | 27 | 26 | 26 | [17 empty] | 43 | 27 | [8 empty] | 0 | 27
[5 empty] | 28 | 27 | 27 | [17 empty] | 44 | 28 | [8 empty] | 0 | 28
[5 empty] | 29 | 28 | 28 | [17 empty] | 45 | 29 | [8 empty] | 0 | 29
[5 empty] | 30 | 29 | 29
[6 empty] | 30 | 30
[6 empty] | 31 | 31
1.18

## Resistor Selection (hidden)
TPS546D24 Resistor Programming Look-up Table
| Rbot code | 0 | 1 | 2 | 3 | 4 | 5 | 6 | 7 | 8 | 9 | 10 | 11 | 12 | 13 | 14 | 15 | 16 | 17 | 18 | 19 | 20 | 21 | 22 | 23 | 24 | 25 | 26 | 27 | 28 | 29 | 30 | 31 |  |  |  | MSEL1 | MSEL2 | VSEL | ADRSEL | Code
| Code | 4420 | 4870 | 5360 | 5900 | 6490 | 7150 | 7870 | 8660 | 9530 | 10500 | 11500 | 12700 | 14000 | 15400 | 16900 | 18700 | 20500 | 22600 | 24900 | 27400 | 30100 | 33200 | 36500 | 40200 | 44200 | 48700 | 53600 | 59000 | 64900 | 71500 | 78700 | 86600 | SHORT |  | 0 | Open | Open | Open | Open | SHORT
R_divider code | 0 | 18700 | 20500 | 22600 | 24900 | 27400 | 30100 | 33200 | 36500 | 40200 | 44200 | 48700 | 53600 | 59000 | 64900 | 71500 | 78700 | 86600 | 95300 | 105000 | 115000 | 127000 | 140000 | 154000 | 169000 | 187000 | 205000 | 226000 | 249000 | 274000 | 301000 | 332000 | 365000 | FLOAT |  | Open | Open | Open | Open | Open | FLOAT
| 1 | 9530 | 10500 | 11500 | 12700 | 14000 | 15400 | 16900 | 18700 | 20500 | 22600 | 24900 | 27400 | 30100 | 33200 | 36500 | 40200 | 44200 | 48700 | 53600 | 59000 | 64900 | 71500 | 78700 | 86600 | 95300 | 105000 | 115000 | 127000 | 140000 | 154000 | 169000 | 187000 | 0 | 4420 | 4640 | Open | 56200 | 21500 | 26100 | 0
| 2 | 6190 | 6810 | 7500 | 8250 | 9090 | 10000 | 11000 | 12100 | 13300 | 14700 | 15400 | 17800 | 19600 | 21500 | 22600 | 26100 | 28700 | 31600 | 34800 | 38300 | 42200 | 46400 | 51100 | 56200 | 61900 | 68100 | 75000 | 82500 | 90900 | 100000 | 110000 | 121000 | 1 | 4870 | 5620 | Open | 40200 | 15400 | 18700 | 1
| 3 | 4020 | 4420 | 4870 | 5360 | 5900 | 6490 | 7150 | 7870 | 8660 | 9530 | 10500 | 11500 | 12700 | 14000 | 15400 | 16900 | 18700 | 20500 | 22600 | 24900 | 27400 | 30100 | 33200 | 36500 | 40200 | 44200 | 48700 | 53600 | 59000 | 64900 | 71500 | 78700 | 2 | 5360 | 6810 | Open | 30100 | 11500 | 14000 | 2
| 4 | 2740 | 3010 | 3320 | 3650 | 4020 | 4420 | 4870 | 5360 | 5900 | 6490 | 7150 | 7870 | 8660 | 9530 | 10500 | 11500 | 12700 | 14000 | 15400 | 16900 | 18700 | 20500 | 22600 | 24900 | 27400 | 30100 | 33200 | 36500 | 40200 | 44200 | 48700 | 53600 | 3 | 5900 | 8250 | Open | 23700 | 9090 | 11000 | 3
| 5 | 1780 | 1960 | 2150 | 2370 | 2610 | 2870 | 3160 | 3480 | 3830 | 4220 | 4640 | 5110 | 5620 | 6190 | 6810 | 7500 | 8250 | 9090 | 10000 | 11000 | 12100 | 13300 | 14700 | 16200 | 17800 | 19600 | 21500 | 23700 | 26100 | 28700 | 31600 | 34800 | 4 | 6490 | 10000 | Open | 18700 | 7150 | 8660 | 4
| 6 | 1050 | 1150 | 1270 | 1400 | 1540 | 1690 | 1870 | 2050 | 2260 | 2490 | 2740 | 3010 | 3320 | 3650 | 4020 | 4420 | 4870 | 5360 | 5900 | 6490 | 7150 | 7870 | 8660 | 9530 | 10500 | 11500 | 12700 | 14000 | 15400 | 16900 | 18700 | 20500 | 5 | 7150 | 12100 | Open | 14700 | 5620 | 6810 | 5
| 7 | 487 | 536 | 590 | 649 | 715 | 787 | 866 | 953 | 1050 | 1150 | 1270 | 1400 | 1540 | 1690 | 1870 | 2050 | 2260 | 2490 | 2740 | 3010 | 3320 | 3650 | 4020 | 4420 | 4870 | 5360 | 5900 | 6490 | 7150 | 7870 | 8660 | 9530 | 6 | 7870 | 14700 | Open | 12100 | 4640 | 5620 | 6
| TPS546x24A Resistor Programming Look-up Table | [32 empty] | 7 | 8660 | 17800 | Open | 10000 | 3830 | 4640 | 7
| Rbot code | 0 | 1 | 2 | 3 | 4 | 5 | 6 | 7 | 8 | 9 | 10 | 11 | 12 | 13 | 14 | 15 | [16 empty] | 8 | 9530 | 21500 | Open | 8250 | 3160 | 3830 | 8
| Code | 4640 | 5620 | 6810 | 8250 | 10000 | 12100 | 14700 | 17800 | 21500 | 26100 | 31600 | 38300 | 46400 | 56200 | 68100 | 82500 | [16 empty] | 9 | 10500 | 26100 | Open | 6810 | 2610 | 3160 | 9
R_divider code | 0 | 21500 | 26100 | 31600 | 38300 | 46400 | 56200 | 68100 | 82500 | 100000 | 121000 | 147000 | 178000 | 215000 | 261000 | 316000 | 402000 | [16 empty] | 10 | 11500 | 31600 | Open | 5360 | 2050 | 2490 | 10
| 1 | 15400 | 18700 | 22600 | 27400 | 33200 | 40200 | 48700 | 59000 | 71500 | 86600 | 105000 | 127000 | 154000 | 187000 | 226000 | 274000 | [16 empty] | 11 | 12700 | 38300 | Open | 4220 | 1620 | 1960 | 11
| 2 | 11500 | 14000 | 16900 | 20500 | 24900 | 30100 | 36500 | 44200 | 53600 | 64900 | 78700 | 95300 | 115000 | 140000 | 169000 | 205000 | [16 empty] | 12 | 14000 | 46400 | Open | 3320 | 1270 | 1540 | 12
| 3 | 9090 | 11000 | 13300 | 16200 | 19600 | 23700 | 28700 | 34800 | 42200 | 51100 | 61900 | 75000 | 90900 | 110000 | 133000 | 162000 | [16 empty] | 13 | 15400 | 56200 | Open | 2490 | 953 | 1150 | 13
| 4 | 7150 | 8660 | 10500 | 12700 | 15400 | 18700 | 22600 | 27400 | 33200 | 40200 | 48700 | 59000 | 71500 | 86600 | 105000 | 127000 | [16 empty] | 14 | 16900 | 68100 | Open | 1870 | 715 | 866 | 14
| 5 | 5620 | 6810 | 8250 | 10000 | 12100 | 14700 | 17800 | 21500 | 26100 | 31600 | 38300 | 46400 | 56200 | 68100 | 82500 | 100000 | [16 empty] | 15 | 18700 | 82500 | Open | 1330 | 511 | 619 | 15
| 6 | 4640 | 5620 | 6810 | 8250 | 10000 | 12100 | 14700 | 17800 | 21500 | 26100 | 31600 | 38300 | 46400 | 56200 | 68100 | 82500 | [16 empty] | 16 | 20500 | [5 empty] | 16
| 7 | 3830 | 4640 | 5620 | 6810 | 8250 | 10000 | 12100 | 14700 | 17800 | 21500 | 26100 | 31600 | 38300 | 46400 | 56200 | 68100 | [16 empty] | 17 | 22600 | [5 empty] | 17
| 8 | 3160 | 3830 | 4640 | 5620 | 6810 | 8250 | 10000 | 12100 | 14700 | 17800 | 21500 | 26100 | 31600 | 38300 | 46400 | 56200 | [16 empty] | 18 | 24900 | [5 empty] | 18
| 9 | 2610 | 3160 | 3830 | 4640 | 5620 | 6810 | 8250 | 10000 | 12100 | 14700 | 17800 | 21500 | 26100 | 31600 | 38300 | 46400 | [16 empty] | 19 | 27400 | [5 empty] | 19
| 10 | 2050 | 2490 | 3010 | 3650 | 4420 | 5360 | 6490 | 7870 | 9530 | 11500 | 14000 | 16900 | 20500 | 24900 | 30100 | 36500 | [16 empty] | 20 | 30100 | [5 empty] | 20
| 11 | 1620 | 1960 | 2370 | 2870 | 3480 | 4220 | 5110 | 6190 | 7500 | 9090 | 11000 | 13300 | 16200 | 19600 | 23700 | 28700 | [16 empty] | 21 | 33200 | [5 empty] | 21
| 12 | 1270 | 1540 | 1870 | 2260 | 2740 | 3320 | 4020 | 4870 | 5900 | 7150 | 8660 | 10500 | 12700 | 15400 | 18700 | 22600 | [16 empty] | 22 | 36500 | [5 empty] | 22
| 13 | 953 | 1150 | 1400 | 1690 | 2050 | 2490 | 3010 | 3650 | 4420 | 5360 | 6490 | 7870 | 9530 | 11500 | 14000 | 16900 | [16 empty] | 23 | 40200 | [5 empty] | 23
| 14 | 715 | 866 | 1050 | 1270 | 1540 | 1870 | 2260 | 2740 | 3320 | 4020 | 4870 | 5900 | 7150 | 8660 | 10500 | 12700 | [16 empty] | 24 | 44200 | [5 empty] | 24
| 15 | 511 | 619 | 750 | 909 | 1100 | 1330 | 1620 | 1960 | 2370 | 2870 | 3480 | 4220 | 5110 | 6190 | 7500 | 9090 | [16 empty] | 25 | 48700 | [5 empty] | 25
[34 empty] | 26 | 53600 | [5 empty] | 26
[34 empty] | 27 | 59000 | [5 empty] | 27
[34 empty] | 28 | 64900 | [5 empty] | 28
[34 empty] | 29 | 71500 | [5 empty] | 29
[34 empty] | 30 | 78700 | [5 empty] | 30
[34 empty] | 31 | 86600 | [5 empty] | 31

## Sheet2 (hidden)
MSEL1 Comp Config |  |  |  | MSEL1 Freq Switch | MSEL2 OC FAULT/OC_WARN | MSEL2 TON_RISE | Number of Slaves | VSEL V Range |  |  | VSEL Vout Command | VSEL Vout scale loop | ADDRSEL PMB ADDR | ADDRSEL Phase shift/sync/IL
ILOOP gain mb = EEPROM; VLOOP gain mb = EEPROM, FSW = EEPROM |  |  |  | 275 | OCF = 52, OCW = 40 | 0.5 | None, stand alone | EEPROM |  |  | EEPROM |  | EEPROMP (24h / 36d) | 0°, Auto, 0x0020
ILOOP gain mb = EEPROM, VLOOP gain mb = EEPROM |  |  |  | 325 | OCF = 39, OCW = 30 | 1 | 1 Slave, 2 Phases | 0.50 to 0.55 | 0.5 | 0.55 | 0.5 |  | 10h / 16b | 0°, In 0x0040
ILOOP gain mb = 2, VLOOP gain mb = 0.5 |  |  |  | 450 | OCF = 26, OCW = 20 | 3 | 2 Slaves, 3 Phases | 0.60 to 0.74 | 0.6 | 0.74 | 0.51 |  | 11h / 17b | 90°, In 0x0041
ILOOP gain mb = 2, VLOOP gain mb = 1 |  |  |  | 550 | OCF = 14, OCW = 10 | 5 | 3 Slaves, 4 Phases | 0.75 to 0.89 | 0.75 | 0.89 | 0.52 |  | 12h / 18b | 120°, In 0x0031
ILOOP gain mb = 2, VLOOP gain mb = 2 |  |  |  | 650 |  | 7 |  | 0.90 to 1.04 | 0.9 | 1.04 | 0.53 |  | 13h / 19b | 180°, In 0x0042
ILOOP gain mb = 2, VLOOP gain mb = 4 |  |  |  | 900 |  | 10 |  | 1.05 to 1.19 | 1.05 | 1.19 | 0.54 |  | 14h / 20b | 240°, In 0x0032
ILOOP gain mb = 2, VLOOP gain mb = 8 |  |  |  | 1100 |  | 20 |  | 1.20 to 1.49 | 1.2 | 1.49 | 0.55 |  | 15h / 21b | 270°, In 0x0043
ILOOP gain mb = 3, VLOOP gain mb = 0.5 |  |  |  | 1500 |  | 31.5 |  | 1.50 to 1.79 | 1.5 | 1.79 | 0.56 |  | 16h / 22b | 0°, Out, 0x0020
ILOOP gain mb = 3, VLOOP gain mb = 1 | [7 empty] | 1.80 to 2.09 | 1.8 | 2.09 | 0.57 |  | 17h / 23b | 180°, Out, 0x0042
ILOOP gain mb = 3, VLOOP gain mb = 2 | [7 empty] | 2.10 to 2.39 | 2.1 | 2.39 | 0.58 |  | 18h / 24b
ILOOP gain mb = 3, VLOOP gain mb = 4 | [7 empty] | 2.40 to 2.99 | 2.4 | 2.99 | 0.59 |  | 19h / 25b
ILOOP gain mb = 3, VLOOP gain mb = 8 | [7 empty] | 3.00 to 3.59 | 3 | 3.59 | 0.6 |  | 1Ah / 26b
ILOOP gain mb = 4, VLOOP gain mb = 0.5 | [7 empty] | 3.60 to 4.19 | 3.6 | 4.19 | 0.61 |  | 1Bh / 27b
ILOOP gain mb = 4, VLOOP gain mb = 1 | [7 empty] | 4.20 to 4.76 | 4.2 | 4.76 | 0.62 |  | 1Ch / 28b
ILOOP gain mb = 4, VLOOP gain mb = 2 | [7 empty] | 4.80 to 5.39 | 4.8 | 5.39 | 0.63 |  | 1Dh / 29b
ILOOP gain mb = 4, VLOOP gain mb = 4 | [7 empty] | 5.40 to 6.00 | 5.4 | 6 | 0.64 |  | 1Eh / 30b
ILOOP gain mb = 4, VLOOP gain mb = 8 | [10 empty] | 0.65 |  | 1Fh / 31b
ILOOP gain mb = 5, VLOOP gain mb = 0.5 | [10 empty] | 0.66
ILOOP gain mb = 5, VLOOP gain mb = 1 | [10 empty] | 0.67
ILOOP gain mb = 5, VLOOP gain mb = 2 | [10 empty] | 0.68
ILOOP gain mb = 5, VLOOP gain mb = 4 | [10 empty] | 0.69
ILOOP gain mb = 5, VLOOP gain mb = 8 | [10 empty] | 0.7
ILOOP gain mb = 6, VLOOP gain mb = 0.5 | [10 empty] | 0.71
ILOOP gain mb = 6, VLOOP gain mb = 1 | [10 empty] | 0.72
ILOOP gain mb = 6, VLOOP gain mb = 2 | [10 empty] | 0.73
ILOOP gain mb = 6, VLOOP gain mb = 4 | [10 empty] | 0.74
ILOOP gain mb = 6, VLOOP gain mb = 8 | [10 empty] | 0.75
ILOOP gain mb = 7, VLOOP gain mb = 0.5 | [10 empty] | 0.76
ILOOP gain mb = 7, VLOOP gain mb = 1 | [10 empty] | 0.77
ILOOP gain mb = 7, VLOOP gain mb = 2 | [10 empty] | 0.78
ILOOP gain mb = 7, VLOOP gain mb = 4 | [10 empty] | 0.79
ILOOP gain mb = 7, VLOOP gain mb = 8 | [10 empty] | 0.8
ILOOP gain mb = 10, VLOOP gain mb = 2 | [10 empty] | 0.81
0.82
0.83
0.84
| Rd |  | Rb | [7 empty] | 0.85
| Code | Value | Code | Value | [6 empty] | 0.86
275ILOOP gain mb = EEPROM; VLOOP gain mb = EEPROM, FSW = EEPROM |  |  | Open | [7 empty] | 0.87
275ILOOP gain mb = EEPROM, VLOOP gain mb = EEPROM |  |  | 0 | [7 empty] | 0.88
275ILOOP gain mb = 2, VLOOP gain mb = 0.5 |  |  | 1 | [7 empty] | 0.89
275ILOOP gain mb = 2, VLOOP gain mb = 1 |  |  | 2 | [7 empty] | 0.9
275ILOOP gain mb = 2, VLOOP gain mb = 2 |  |  | 3 | [7 empty] | 0.91
275ILOOP gain mb = 2, VLOOP gain mb = 4 |  |  | 4 | [7 empty] | 0.92
275ILOOP gain mb = 2, VLOOP gain mb = 8 |  |  | 5 | [7 empty] | 0.93
275ILOOP gain mb = 3, VLOOP gain mb = 0.5 |  |  | 6 | [7 empty] | 0.94
275ILOOP gain mb = 3, VLOOP gain mb = 1 |  |  | 0 | [7 empty] | 0.95
275ILOOP gain mb = 3, VLOOP gain mb = 2 |  |  | 1 | [7 empty] | 0.96
275ILOOP gain mb = 3, VLOOP gain mb = 4 |  |  | 2 | [7 empty] | 0.97
275ILOOP gain mb = 3, VLOOP gain mb = 8 |  |  | 3 | [7 empty] | 0.98
275ILOOP gain mb = 4, VLOOP gain mb = 0.5 |  |  | 11 | [7 empty] | 0.99
275ILOOP gain mb = 4, VLOOP gain mb = 1 |  |  | 4 | [7 empty] | 1
275ILOOP gain mb = 4, VLOOP gain mb = 2 |  |  | 5 | [7 empty] | 1.01
275ILOOP gain mb = 4, VLOOP gain mb = 4 |  |  | 6 | [7 empty] | 1.02
275ILOOP gain mb = 4, VLOOP gain mb = 8 |  |  | 7 | [7 empty] | 1.03
275ILOOP gain mb = 5, VLOOP gain mb = 0.5 |  |  | 0 | [7 empty] | 1.04
275ILOOP gain mb = 5, VLOOP gain mb = 1 |  |  | 8 | [7 empty] | 1.05
275ILOOP gain mb = 5, VLOOP gain mb = 2 |  |  | 9 | [7 empty] | 1.06
275ILOOP gain mb = 5, VLOOP gain mb = 4 |  |  | 10 | [7 empty] | 1.07
275ILOOP gain mb = 5, VLOOP gain mb = 8 |  |  | 11 | [7 empty] | 1.08
275ILOOP gain mb = 6, VLOOP gain mb = 0.5 |  |  | 5 | [7 empty] | 1.09
275ILOOP gain mb = 6, VLOOP gain mb = 1 |  |  | 12 | [7 empty] | 1.1
275ILOOP gain mb = 6, VLOOP gain mb = 2 |  |  | 13 | [7 empty] | 1.11
275ILOOP gain mb = 6, VLOOP gain mb = 4 |  |  | 14 | [7 empty] | 1.12
275ILOOP gain mb = 6, VLOOP gain mb = 8 |  |  | 15 | [7 empty] | 1.13
275ILOOP gain mb = 7, VLOOP gain mb = 0.5 |  |  | 10 | [7 empty] | 1.14
275ILOOP gain mb = 7, VLOOP gain mb = 1 |  |  | 11 | [7 empty] | 1.15
275ILOOP gain mb = 7, VLOOP gain mb = 2 |  |  | 12 | [7 empty] | 1.16
275ILOOP gain mb = 7, VLOOP gain mb = 4 |  |  | 13 | [7 empty] | 1.17
275ILOOP gain mb = 7, VLOOP gain mb = 8 |  |  | 14 | [7 empty] | 1.18
275ILOOP gain mb = 10, VLOOP gain mb = 2 |  |  | 15 | [7 empty] | 1.19
325ILOOP gain mb = EEPROM; VLOOP gain mb = EEPROM, FSW = EEPROM | [10 empty] | 1.2
325ILOOP gain mb = EEPROM, VLOOP gain mb = EEPROM | [10 empty] | 1.22
325ILOOP gain mb = 2, VLOOP gain mb = 0.5 | [10 empty] | 1.24
325ILOOP gain mb = 2, VLOOP gain mb = 1 | [10 empty] | 1.26
325ILOOP gain mb = 2, VLOOP gain mb = 2 | [10 empty] | 1.28
325ILOOP gain mb = 2, VLOOP gain mb = 4 | [10 empty] | 1.3
325ILOOP gain mb = 2, VLOOP gain mb = 8 | [10 empty] | 1.32
325ILOOP gain mb = 3, VLOOP gain mb = 0.5 | [10 empty] | 1.34
325ILOOP gain mb = 3, VLOOP gain mb = 1 | [10 empty] | 1.36
325ILOOP gain mb = 3, VLOOP gain mb = 2 | [10 empty] | 1.38
325ILOOP gain mb = 3, VLOOP gain mb = 4 | [10 empty] | 1.4
325ILOOP gain mb = 3, VLOOP gain mb = 8 | [10 empty] | 1.42
325ILOOP gain mb = 4, VLOOP gain mb = 0.5 | [10 empty] | 1.44
325ILOOP gain mb = 4, VLOOP gain mb = 1 | [10 empty] | 1.46
325ILOOP gain mb = 4, VLOOP gain mb = 2 | [10 empty] | 1.48
325ILOOP gain mb = 4, VLOOP gain mb = 4 | [10 empty] | 1.5
325ILOOP gain mb = 4, VLOOP gain mb = 8 | [10 empty] | 1.52
325ILOOP gain mb = 5, VLOOP gain mb = 0.5 | [10 empty] | 1.54
325ILOOP gain mb = 5, VLOOP gain mb = 1 | [10 empty] | 1.56
325ILOOP gain mb = 5, VLOOP gain mb = 2 | [10 empty] | 1.58
325ILOOP gain mb = 5, VLOOP gain mb = 4 | [10 empty] | 1.6
325ILOOP gain mb = 5, VLOOP gain mb = 8 | [10 empty] | 1.62
325ILOOP gain mb = 6, VLOOP gain mb = 0.5 | [10 empty] | 1.64
325ILOOP gain mb = 6, VLOOP gain mb = 1 | [10 empty] | 1.66
325ILOOP gain mb = 6, VLOOP gain mb = 2 | [10 empty] | 1.68
325ILOOP gain mb = 6, VLOOP gain mb = 4 | [10 empty] | 1.7
325ILOOP gain mb = 6, VLOOP gain mb = 8 | [10 empty] | 1.72
325ILOOP gain mb = 7, VLOOP gain mb = 0.5 | [10 empty] | 1.74
325ILOOP gain mb = 7, VLOOP gain mb = 1 | [10 empty] | 1.76
325ILOOP gain mb = 7, VLOOP gain mb = 2 | [10 empty] | 1.78
325ILOOP gain mb = 7, VLOOP gain mb = 4 | [10 empty] | 1.8
325ILOOP gain mb = 7, VLOOP gain mb = 8 | [10 empty] | 1.82
325ILOOP gain mb = 10, VLOOP gain mb = 2 | [10 empty] | 1.84
450ILOOP gain mb = EEPROM; VLOOP gain mb = EEPROM, FSW = EEPROM | [10 empty] | 1.86
450ILOOP gain mb = EEPROM, VLOOP gain mb = EEPROM | [10 empty] | 1.88
450ILOOP gain mb = 2, VLOOP gain mb = 0.5 | [10 empty] | 1.9
450ILOOP gain mb = 2, VLOOP gain mb = 1 | [10 empty] | 1.92
450ILOOP gain mb = 2, VLOOP gain mb = 2 | [10 empty] | 1.94
450ILOOP gain mb = 2, VLOOP gain mb = 4 | [10 empty] | 1.96
450ILOOP gain mb = 2, VLOOP gain mb = 8 | [10 empty] | 1.98
450ILOOP gain mb = 3, VLOOP gain mb = 0.5 | [10 empty] | 2
450ILOOP gain mb = 3, VLOOP gain mb = 1 | [10 empty] | 2.02
450ILOOP gain mb = 3, VLOOP gain mb = 2 | [10 empty] | 2.04
450ILOOP gain mb = 3, VLOOP gain mb = 4 | [10 empty] | 2.06
450ILOOP gain mb = 3, VLOOP gain mb = 8 | [10 empty] | 2.08
450ILOOP gain mb = 4, VLOOP gain mb = 0.5 | [10 empty] | 2.1
450ILOOP gain mb = 4, VLOOP gain mb = 1 | [10 empty] | 2.12
450ILOOP gain mb = 4, VLOOP gain mb = 2 | [10 empty] | 2.14
450ILOOP gain mb = 4, VLOOP gain mb = 4 | [10 empty] | 2.16
450ILOOP gain mb = 4, VLOOP gain mb = 8 | [10 empty] | 2.18
450ILOOP gain mb = 5, VLOOP gain mb = 0.5 | [10 empty] | 2.2
450ILOOP gain mb = 5, VLOOP gain mb = 1 | [10 empty] | 2.22
450ILOOP gain mb = 5, VLOOP gain mb = 2 | [10 empty] | 2.24
450ILOOP gain mb = 5, VLOOP gain mb = 4 | [10 empty] | 2.26
450ILOOP gain mb = 5, VLOOP gain mb = 8 | [10 empty] | 2.28
450ILOOP gain mb = 6, VLOOP gain mb = 0.5 | [10 empty] | 2.3
450ILOOP gain mb = 6, VLOOP gain mb = 1 | [10 empty] | 2.32
450ILOOP gain mb = 6, VLOOP gain mb = 2 | [10 empty] | 2.34
450ILOOP gain mb = 6, VLOOP gain mb = 4 | [10 empty] | 2.36
450ILOOP gain mb = 6, VLOOP gain mb = 8 | [10 empty] | 2.38
450ILOOP gain mb = 7, VLOOP gain mb = 0.5 | [10 empty] | 2.4
450ILOOP gain mb = 7, VLOOP gain mb = 1 | [10 empty] | 2.44
450ILOOP gain mb = 7, VLOOP gain mb = 2 | [10 empty] | 2.48
450ILOOP gain mb = 7, VLOOP gain mb = 4 | [10 empty] | 2.52
450ILOOP gain mb = 7, VLOOP gain mb = 8 | [10 empty] | 2.56
450ILOOP gain mb = 10, VLOOP gain mb = 2 | [10 empty] | 2.6
550ILOOP gain mb = EEPROM; VLOOP gain mb = EEPROM, FSW = EEPROM | [10 empty] | 2.64
550ILOOP gain mb = EEPROM, VLOOP gain mb = EEPROM | [10 empty] | 2.68
550ILOOP gain mb = 2, VLOOP gain mb = 0.5 | [10 empty] | 2.72
550ILOOP gain mb = 2, VLOOP gain mb = 1 | [10 empty] | 2.76
550ILOOP gain mb = 2, VLOOP gain mb = 2 | [10 empty] | 2.8
550ILOOP gain mb = 2, VLOOP gain mb = 4 | [10 empty] | 2.84
550ILOOP gain mb = 2, VLOOP gain mb = 8 | [10 empty] | 2.88
550ILOOP gain mb = 3, VLOOP gain mb = 0.5 | [10 empty] | 2.92
550ILOOP gain mb = 3, VLOOP gain mb = 1 | [10 empty] | 2.96
550ILOOP gain mb = 3, VLOOP gain mb = 2 | [10 empty] | 3
550ILOOP gain mb = 3, VLOOP gain mb = 4 | [10 empty] | 3.04
550ILOOP gain mb = 3, VLOOP gain mb = 8 | [10 empty] | 3.08
550ILOOP gain mb = 4, VLOOP gain mb = 0.5 | [10 empty] | 3.12
550ILOOP gain mb = 4, VLOOP gain mb = 1 | [10 empty] | 3.16
550ILOOP gain mb = 4, VLOOP gain mb = 2 | [10 empty] | 3.2
550ILOOP gain mb = 4, VLOOP gain mb = 4 | [10 empty] | 3.24
550ILOOP gain mb = 4, VLOOP gain mb = 8 | [10 empty] | 3.28
550ILOOP gain mb = 5, VLOOP gain mb = 0.5 | [10 empty] | 3.32
550ILOOP gain mb = 5, VLOOP gain mb = 1 | [10 empty] | 3.36
550ILOOP gain mb = 5, VLOOP gain mb = 2 | [10 empty] | 3.4
550ILOOP gain mb = 5, VLOOP gain mb = 4 | [10 empty] | 3.44
550ILOOP gain mb = 5, VLOOP gain mb = 8 | [10 empty] | 3.48
550ILOOP gain mb = 6, VLOOP gain mb = 0.5 | [10 empty] | 3.52
550ILOOP gain mb = 6, VLOOP gain mb = 1 | [10 empty] | 3.56
550ILOOP gain mb = 6, VLOOP gain mb = 2 | [10 empty] | 3.6
550ILOOP gain mb = 6, VLOOP gain mb = 4 | [10 empty] | 3.64
550ILOOP gain mb = 6, VLOOP gain mb = 8 | [10 empty] | 3.68
550ILOOP gain mb = 7, VLOOP gain mb = 0.5 | [10 empty] | 3.72
550ILOOP gain mb = 7, VLOOP gain mb = 1 | [10 empty] | 3.76
550ILOOP gain mb = 7, VLOOP gain mb = 2 | [10 empty] | 3.8
550ILOOP gain mb = 7, VLOOP gain mb = 4 | [10 empty] | 3.84
550ILOOP gain mb = 7, VLOOP gain mb = 8 | [10 empty] | 3.88
550ILOOP gain mb = 10, VLOOP gain mb = 2 | [10 empty] | 3.92
650ILOOP gain mb = EEPROM; VLOOP gain mb = EEPROM, FSW = EEPROM | [10 empty] | 3.96
650ILOOP gain mb = EEPROM, VLOOP gain mb = EEPROM | [10 empty] | 4
650ILOOP gain mb = 2, VLOOP gain mb = 0.5 | [10 empty] | 4.04
650ILOOP gain mb = 2, VLOOP gain mb = 1 | [10 empty] | 4.08
650ILOOP gain mb = 2, VLOOP gain mb = 2 | [10 empty] | 4.12
650ILOOP gain mb = 2, VLOOP gain mb = 4 | [10 empty] | 4.16
650ILOOP gain mb = 2, VLOOP gain mb = 8 | [10 empty] | 4.2
650ILOOP gain mb = 3, VLOOP gain mb = 0.5 | [10 empty] | 4.24
650ILOOP gain mb = 3, VLOOP gain mb = 1 | [10 empty] | 4.28
650ILOOP gain mb = 3, VLOOP gain mb = 2 | [10 empty] | 4.32
650ILOOP gain mb = 3, VLOOP gain mb = 4 | [10 empty] | 4.36
650ILOOP gain mb = 3, VLOOP gain mb = 8 | [10 empty] | 4.4
650ILOOP gain mb = 4, VLOOP gain mb = 0.5 | [10 empty] | 4.44
650ILOOP gain mb = 4, VLOOP gain mb = 1 | [10 empty] | 4.48
650ILOOP gain mb = 4, VLOOP gain mb = 2 | [10 empty] | 4.52
650ILOOP gain mb = 4, VLOOP gain mb = 4 | [10 empty] | 4.56
650ILOOP gain mb = 4, VLOOP gain mb = 8 | [10 empty] | 4.6
650ILOOP gain mb = 5, VLOOP gain mb = 0.5 | [10 empty] | 4.64
650ILOOP gain mb = 5, VLOOP gain mb = 1 | [10 empty] | 4.68
650ILOOP gain mb = 5, VLOOP gain mb = 2 | [10 empty] | 4.72
650ILOOP gain mb = 5, VLOOP gain mb = 4 | [10 empty] | 4.76
650ILOOP gain mb = 5, VLOOP gain mb = 8 | [10 empty] | 4.8
650ILOOP gain mb = 6, VLOOP gain mb = 0.5 | [10 empty] | 4.84
650ILOOP gain mb = 6, VLOOP gain mb = 1 | [10 empty] | 4.88
650ILOOP gain mb = 6, VLOOP gain mb = 2 | [10 empty] | 4.92
650ILOOP gain mb = 6, VLOOP gain mb = 4 | [10 empty] | 4.96
650ILOOP gain mb = 6, VLOOP gain mb = 8 | [10 empty] | 5
650ILOOP gain mb = 7, VLOOP gain mb = 0.5 | [10 empty] | 5.04
650ILOOP gain mb = 7, VLOOP gain mb = 1 | [10 empty] | 5.08
650ILOOP gain mb = 7, VLOOP gain mb = 2 | [10 empty] | 5.12
650ILOOP gain mb = 7, VLOOP gain mb = 4 | [10 empty] | 5.16
650ILOOP gain mb = 7, VLOOP gain mb = 8 | [10 empty] | 5.2
650ILOOP gain mb = 10, VLOOP gain mb = 2 | [10 empty] | 5.24
900ILOOP gain mb = EEPROM; VLOOP gain mb = EEPROM, FSW = EEPROM | [10 empty] | 5.28
900ILOOP gain mb = EEPROM, VLOOP gain mb = EEPROM | [10 empty] | 5.32
900ILOOP gain mb = 2, VLOOP gain mb = 0.5 | [10 empty] | 5.36
900ILOOP gain mb = 2, VLOOP gain mb = 1 | [10 empty] | 5.4
900ILOOP gain mb = 2, VLOOP gain mb = 2 | [10 empty] | 5.44
900ILOOP gain mb = 2, VLOOP gain mb = 4 | [10 empty] | 5.48
900ILOOP gain mb = 2, VLOOP gain mb = 8 | [10 empty] | 5.52
900ILOOP gain mb = 3, VLOOP gain mb = 0.5 | [10 empty] | 5.56
900ILOOP gain mb = 3, VLOOP gain mb = 1 | [10 empty] | 5.6
900ILOOP gain mb = 3, VLOOP gain mb = 2 | [10 empty] | 5.64
900ILOOP gain mb = 3, VLOOP gain mb = 4 | [10 empty] | 5.68
900ILOOP gain mb = 3, VLOOP gain mb = 8 | [10 empty] | 5.72
900ILOOP gain mb = 4, VLOOP gain mb = 0.5 | [10 empty] | 5.76
900ILOOP gain mb = 4, VLOOP gain mb = 1 | [10 empty] | 5.8
900ILOOP gain mb = 4, VLOOP gain mb = 2 | [10 empty] | 5.84
900ILOOP gain mb = 4, VLOOP gain mb = 4 | [10 empty] | 5.88
900ILOOP gain mb = 4, VLOOP gain mb = 8 | [10 empty] | 5.92
900ILOOP gain mb = 5, VLOOP gain mb = 0.5 | [10 empty] | 5.96
900ILOOP gain mb = 5, VLOOP gain mb = 1 | [10 empty] | 6
900ILOOP gain mb = 5, VLOOP gain mb = 2
900ILOOP gain mb = 5, VLOOP gain mb = 4
900ILOOP gain mb = 5, VLOOP gain mb = 8
900ILOOP gain mb = 6, VLOOP gain mb = 0.5
900ILOOP gain mb = 6, VLOOP gain mb = 1
900ILOOP gain mb = 6, VLOOP gain mb = 2
900ILOOP gain mb = 6, VLOOP gain mb = 4
900ILOOP gain mb = 6, VLOOP gain mb = 8
900ILOOP gain mb = 7, VLOOP gain mb = 0.5
900ILOOP gain mb = 7, VLOOP gain mb = 1
900ILOOP gain mb = 7, VLOOP gain mb = 2
900ILOOP gain mb = 7, VLOOP gain mb = 4
900ILOOP gain mb = 7, VLOOP gain mb = 8
900ILOOP gain mb = 10, VLOOP gain mb = 2
1100ILOOP gain mb = EEPROM; VLOOP gain mb = EEPROM, FSW = EEPROM
1100ILOOP gain mb = EEPROM, VLOOP gain mb = EEPROM
1100ILOOP gain mb = 2, VLOOP gain mb = 0.5
1100ILOOP gain mb = 2, VLOOP gain mb = 1
1100ILOOP gain mb = 2, VLOOP gain mb = 2
1100ILOOP gain mb = 2, VLOOP gain mb = 4
1100ILOOP gain mb = 2, VLOOP gain mb = 8
1100ILOOP gain mb = 3, VLOOP gain mb = 0.5
1100ILOOP gain mb = 3, VLOOP gain mb = 1
1100ILOOP gain mb = 3, VLOOP gain mb = 2
1100ILOOP gain mb = 3, VLOOP gain mb = 4
1100ILOOP gain mb = 3, VLOOP gain mb = 8
1100ILOOP gain mb = 4, VLOOP gain mb = 0.5
1100ILOOP gain mb = 4, VLOOP gain mb = 1
1100ILOOP gain mb = 4, VLOOP gain mb = 2
1100ILOOP gain mb = 4, VLOOP gain mb = 4
1100ILOOP gain mb = 4, VLOOP gain mb = 8
1100ILOOP gain mb = 5, VLOOP gain mb = 0.5
1100ILOOP gain mb = 5, VLOOP gain mb = 1
1100ILOOP gain mb = 5, VLOOP gain mb = 2
1100ILOOP gain mb = 5, VLOOP gain mb = 4
1100ILOOP gain mb = 5, VLOOP gain mb = 8
1100ILOOP gain mb = 6, VLOOP gain mb = 0.5
1100ILOOP gain mb = 6, VLOOP gain mb = 1
1100ILOOP gain mb = 6, VLOOP gain mb = 2
1100ILOOP gain mb = 6, VLOOP gain mb = 4
1100ILOOP gain mb = 6, VLOOP gain mb = 8
1100ILOOP gain mb = 7, VLOOP gain mb = 0.5
1100ILOOP gain mb = 7, VLOOP gain mb = 1
1100ILOOP gain mb = 7, VLOOP gain mb = 2
1100ILOOP gain mb = 7, VLOOP gain mb = 4
1100ILOOP gain mb = 7, VLOOP gain mb = 8
1100ILOOP gain mb = 10, VLOOP gain mb = 2
1500ILOOP gain mb = EEPROM; VLOOP gain mb = EEPROM, FSW = EEPROM
1500ILOOP gain mb = EEPROM, VLOOP gain mb = EEPROM
1500ILOOP gain mb = 2, VLOOP gain mb = 0.5
1500ILOOP gain mb = 2, VLOOP gain mb = 1
1500ILOOP gain mb = 2, VLOOP gain mb = 2
1500ILOOP gain mb = 2, VLOOP gain mb = 4
1500ILOOP gain mb = 2, VLOOP gain mb = 8
1500ILOOP gain mb = 3, VLOOP gain mb = 0.5
1500ILOOP gain mb = 3, VLOOP gain mb = 1
1500ILOOP gain mb = 3, VLOOP gain mb = 2
1500ILOOP gain mb = 3, VLOOP gain mb = 4
1500ILOOP gain mb = 3, VLOOP gain mb = 8
1500ILOOP gain mb = 4, VLOOP gain mb = 0.5
1500ILOOP gain mb = 4, VLOOP gain mb = 1
1500ILOOP gain mb = 4, VLOOP gain mb = 2
1500ILOOP gain mb = 4, VLOOP gain mb = 4
1500ILOOP gain mb = 4, VLOOP gain mb = 8
1500ILOOP gain mb = 5, VLOOP gain mb = 0.5
1500ILOOP gain mb = 5, VLOOP gain mb = 1
1500ILOOP gain mb = 5, VLOOP gain mb = 2
1500ILOOP gain mb = 5, VLOOP gain mb = 4
1500ILOOP gain mb = 5, VLOOP gain mb = 8
1500ILOOP gain mb = 6, VLOOP gain mb = 0.5
1500ILOOP gain mb = 6, VLOOP gain mb = 1
1500ILOOP gain mb = 6, VLOOP gain mb = 2
1500ILOOP gain mb = 6, VLOOP gain mb = 4
1500ILOOP gain mb = 6, VLOOP gain mb = 8
1500ILOOP gain mb = 7, VLOOP gain mb = 0.5
1500ILOOP gain mb = 7, VLOOP gain mb = 1
1500ILOOP gain mb = 7, VLOOP gain mb = 2
1500ILOOP gain mb = 7, VLOOP gain mb = 4
1500ILOOP gain mb = 7, VLOOP gain mb = 8
1500ILOOP gain mb = 10, VLOOP gain mb = 2

## Concatenation (hidden)
VSEL | MSEL1 | MSEL2 | ADRSEL | Inductance
12100 | 21500 | Open | Open | 1.726
21500 | 31600 | SHORT | 82500 | 0.432
Top Resistor: | Top Resistor: | Top Resistor: | Top Resistor: | Maximum:
Bottom Resistor: | Bottom Resistor: | Bottom Resistor: | Bottom Resistor: | Minimum:
Top Resistor: 12100 | Top Resistor: 21500 | Top Resistor: Open | Top Resistor: Open | Maximum: 1.726
Bottom Resistor: 21500 | Bottom Resistor: 31600 | Bottom Resistor: SHORT | Bottom Resistor: 82500 | Minimum: 0.432