## Device Calculator
Design Calculations
Parameter | Input | Recommended | Selected Value | Calculated with Selected Value | Units | Description | 3.234 | 3.366
Device Part Number | TPS546D24A |  |  |  | P/N | Device Part Number |  | Key
IC IOUT MAX |  | 40 |  |  | A | Maximum Recommended Per Phase Current (Based on Device Selected) |  | User Entered Value
Pvin | 5 |  |  |  | V | Input Voltage (If Yellow, AVIN or VDD5 needs to be provided from a separate supply > 4.0V) | 5 | Fixed IC Parameter
Vout | 3.3 |  |  |  | V | Nominal Regulated Output Voltage |  | Calculated Parameter
VOSL |  |  | 0.125 |  | V | Internal Divider Ratio (Vout Scale Loop) |  | Recommended Component Value
Vref |  |  |  | 0.4125 | V | Internal Reference Voltage (VOUT x VOUT_SCALE_LOOP - Warning or Caution - See Comment) |  | Design Caution
Iout | 10 |  |  |  | A | Total Output Current |  | Design Warning
# of Phases | 1 |  |  |  | Count | Number of Phases Used
Current per Phase |  | 10 |  |  | A | Per Phase Current
Iout(trans) | 10 |  |  |  | A | Load Step / Load Release Transient Current |  | This design tool is intended to provide assistance during schematic development, component selection and design review for power supplies using the TPS546x24A devices. Please refer to the TPS546x24A datasheets for more information and layout recommendations. Some cells are protected to prevent accidental edits. There is no password to unlock them.
Vout(rip) | 49.5 |  |  |  | mV | Steady State peak to peak output voltage ripple
Vunder | 20 |  |  |  | mV | Transient response Undershoot Voltage
Vover | 20 |  |  |  | mV | Transient response Overshoot Voltage
FRQUENCY_SWITCH | 650 |  |  |  | kHz | Switching Frequency (If Yellow, option is not available through pin strapping)
Choose the Output Inductor (Lout)
The inductance is selected based on a p-p ripple current target. Smaller L reduces solution size while larger L reduces AC loss.
Ind-Volt |  | 1.7262 |  |  | Volt-uSec | Inductor Volt-second during operation
L(10%) |  | 1.7262 |  |  | uH | Maximum recommended inductor value (Inductor ripple 10% of full load)
L(40%) |  | 0.43154 |  |  | uH | Minimum recommended inductor value (Inductor ripple 40% of full load)
L(target) |  | 0.57538 |  |  | uH | Recommended target inductor value (Inductor ripple 30% of full load)
Inductor Value |  |  | 0.68 |  | uH | Nominal Inductor Value selected
Inductor Derating |  |  | 80 |  | % | Percentage of Nominal Inductance remaining after Tolerance, Thermal, and Saturation derating
Inductance |  |  |  | 0.544 | uH | Inductor Value after derating
Ipk-pk |  |  |  | 3.1731 | A | Peak to Peak ripple current on inductor (Between 2 and 14 for Pin-Strapped Compensation)
Inductor Current Slope |  |  |  | 2.8281 | A/Tsw-V | Inductor Current Slope per Switching Cycle-V
Iout/Ipk-pk |  |  |  | 0.31731 | A/A | Inductor Ripple Current to Full Load current Ratio
Ipk |  |  |  | 11.5865 | A/A | Peak Inductor current at full load (Compare to Inductor Saturation Current)
Irms |  |  |  | 10.0419 | Arms | Inductor RMS current (Compare to Inductor Thermal Current)
Choose the Output Capacitor (Cout)
The output capacitance is deteremind based on the output ripple, transient and stability requirements. These calculations do not support mixed type output capacitors.
Cout Ripple |  | 12.3274 |  |  | uF | Minimum Output Capacitance to meet Ripple Requirement (Does not include ESR)
Cout Under |  | 1224.2688 |  |  | uF | Based on Fco @ 1/10 Fsw (Does not Inlcude ESR)
Cout Over |  | 1224.2688 |  |  | uF | Based on Fco @ 1/10 Fsw (Does not Include ESR)
Bulk Output Capacitor |  |  | 330 |  | uF | Nominal value of a Single Bulk/Polymer/Electrolytic Output Capacitor
Capacitor Derating (Bulk) |  |  | 85 |  | % | Percentage of Nominal Bulk Capacitance remaining after Tolerance, Thermal, and DC Bias derating
Cout (bulk) |  |  |  | 280.5 | uF | Single Bulk Capacitor Capactiance
ESR (bulk) |  |  | 10 |  | mOhms | Single Bulk Capacitor ESR
Count (bulk) |  |  | 2 |  |  | Number of Bulk Capacitors (Total, include all phases)
Total Bulk Cout |  |  |  | 561 | uF | Total Bulk Output Capacitance
Total Bulk ESR |  |  |  | 5 | mOhms | Effective Bulk Capacitance ESR
Ceramic Output Capacitor |  |  | 47 |  | uF | Nominal value of a Single Ceramic Output Capacitor
Capacitor Derating (Cer) |  |  | 70 |  | % | Percentage of Nominal Ceramic Capacitance remaining after Tolerance, Thermal, and DC Bias derating
ESR (Cer) |  |  | 5 |  | mOhms | Single Ceramic Capacitor ESR
Count (Cer) |  |  | 6 |  |  | Number of Ceramic Capacitors (Total, include all phases)
Cout (Cer) |  |  |  | 32.9 | uF | Single Ceramic Capacitor Capactiance
Total Ceramic Cout |  |  |  | 197.4 | uF | Total Ceramic Output Capacitance
Total Ceramic ESR |  |  |  | 0.83333 | mOhms | Effective Ceramic Capacitance ESR
Cout(total) |  |  |  | 758.4 | uF | Total Bulk + Ceramic Output Capacitance
Cout-Max User | 665 |  |  |  | uF | User Entered Maximum Total Output Capacitance (may be used to set voltage loop zero frequency)
Cout-Max |  | 942 |  |  | uF | Maximum Output Capacitance used for loop compensation calculations (max of total Nominal capacitance, total derated capacitance, user entered maximum)
Fco(Cout-max) |  | 27.4499 |  |  | kHz | Loop Unity Gain Frequency with Cout Max (may be used to set voltage loop zero frequency)
Zout (Fsw) |  | 1.1515 |  |  | mOhms | Output Impedance at Swiching Frequency
Vout_ripple |  | 3.6538 |  |  | mV | Estimated Output Voltage Ripple Ipk-pk x Zout (Fsw)
Zout (Fsw/10) |  | 4.327 |  |  | mOhms | Output Impedance at 1/10 Switching Frequency (Typical Voltage Crossover)
Choose the Input Capacitor (Cin)
The input capacitance is deteremind based on the input ripple requirements. Additional bulk input capacitance may be needed for transients. 0.1µF high frequency bypass capacitors are also required.
Qin |  | 10.1538 |  |  | uC | Input Charge per switching cycle
Cin(cer) min |  | 40.6154 |  |  | uF | Minimum recommended Ceramic Input Capacitance (Limit Vin Ripple to < 250mV)
Cin(cer) |  |  | 142 |  | uF | Selected input capacitance
Vin(rip) |  |  |  | 71.506 | mV | Calculated input voltage ripple
Irms(Cin) |  |  |  | 6.6106 | A | Input Capacitor RMS ripple current. Compare to Capacitor RMS ripple current rating. Recommend not using Capacitors above 1/2 rated RMS current.
Choose the Input Capacitor (Cin)
The input capacitance is deteremind based on the input ripple requirements. Additional bulk input capacitance may be needed for transients. 0.1µF high frequency bypass capacitors are also required.
Modulator Ratio |  | 5.5 |  |  |  | PVIN / VRAMP(mod)
Current Sense Gain |  | 6.155 |  |  | mV/A | Single Phase Current Sense Gain
Power Stage GM |  | 162.4695 |  |  | A/V | Current Sense Gain (6.155 / #Phases)
Fsw / Fcoi |  |  | 4 |  |  | Ratio of Switching Frequency to Current Loop Crossover (3 to 4 recommended)
Fcoi |  |  |  | 162.5 | kHz | Target Current Regulation Cross-over Frequency
Current Control Gain |  |  |  | 62.2172 | A/mV | Current Control Gain |  | Select the highest Comp Code value that shows green for both ILOOP and VLOOP Gains. If all ILOOP Gains are Red, increase FREQUENCY_SWITCH or Increase L. If All VLOOP gains are Red, Increase FREQUENCY_SWITCH or COUT
Fsw / Fcov |  |  | 10 |  |  | Ratio of Switching Frequency to Voltage Loop Crossover (8 to 12 recommended)
Fcov |  |  |  | 65 | kHz | Target Voltage Regulation Cross-over Frequency
Zout(Fcov) |  |  |  | 4.327 | mOhms | Output Impedance at desired Voltage Loop Cross-over Frequency
System Configuration Complete.
To select COMPENSATION_CONFIG through pin strap resistors, refer to the table at the right and select resistors in Pin Detect Programming TAB ----------> | [6 empty] | ------> | COMPENSATION Pin Strap Code Values
Selected Comp Code |  |  | 10 |  |  | Highest Comp Code value from table |  | Comp Code | ILOOP Gain | VLOOP Gain
MB ILOOP selected |  |  |  | 3 |  | Current Loop Mid-Band Gain with selected value through pin strapping |  | 0 | EEPROM | EEPROM
MB VLOOP selected |  |  |  | 8 |  | Voltage Loop Mid-Band Gain with selected value through pin strapping |  | 1 | 2 | 0.5 | 1.6319
BW - ILOOP |  |  |  | 34.9554 | kHz | Estimated Current Loop Bandwidth through pin strapping |  | 2 | 2 | 1 | 1.6319
BW VLOOP |  |  |  | 45.695 | kHz | Estimated Voltage Loop Bandwidth through pin strapping |  | 3 | 2 | 2 | 1.6319
ILOOP/VLOOP Ratio |  |  |  | 0.76497 |  | Ratio of Bandwidth of Current Loop to Voltage Loop. If Red, Increase ILOOP gain or decrease VLOOP Gain |  | 4 | 2 | 4 | 1.6319
Zout @ VLOOP BW |  |  |  | 5.4927 | mOhms | Output Impedance at Voltage Loop Cross-over. Estimates Transient Response |  | 5 | 2 | 8 | 1.6319
Vunder/Over |  |  |  | 54.9274 | mV | Estimated Output Voltage Deviation due to Specified Transient |  | 6 | 3 | 0.5 | 2.4479
% Under/Over |  |  |  | 1.6645 | % | Estimated Output Voltage Deviation due to Specified Transient, as percentage of VOUT |  | 7 | 3 | 1 | 2.4479
[8 empty] | 8 | 3 | 2 | 2.4479
IMPORTANT NOTE: The COMPENSATION_CONFIG settings are limited when using pin strap. The design will be stable but may not be optimized. | [7 empty] | 9 | 3 | 4 | 2.4479
To select optimized COMPENSATION_CONFIG values available through PMBus programming, continue with value selection below. When programming the compensation through PMBus, COMPENSATION_CONFIG must be written to the NVM prior to boot-up OR use pin strap compensation for initial boot-up. | [7 empty] | 10 | 3 | 8 | 2.4479
[8 empty] | 11 | 4 | 0.5 | 3.2639
[8 empty] | 12 | 4 | 1 | 3.2639
[8 empty] | 13 | 4 | 2 | 3.2639
Target GMI x RVI (ILOOP) |  | 13.9463 |  |  |  | Target Mid-band gain for current reglation loop |  | 14 | 4 | 4 | 3.2639
Target Fzi |  | 54.1667 |  |  | kHz | Target Zero-frequency for current regulation loop |  | 15 | 4 | 8 | 3.2639
Target Fpi |  | 650 |  |  | kHz | Target Pole-frequency for current regulation loop |  | 16 | 5 | 0.5 | 4.0799
Current Loop and Voltage Loop Calculations | [7 empty] | 17 | 5 | 1 | 4.0799
[8 empty] | 18 | 5 | 2 | 4.0799
GMI |  |  | 100 |  | uS | Current Loop Transconductance (25uS, 50uS, 100uS, 200us) |  | 19 | 5 | 4 | 4.0799
RVI target |  | 139.4634 |  |  | kOhms | Current Loop Mid-band Resistor Value (5k - 315k) |  | 20 | 5 | 8 | 4.0799
RVI |  |  | 30 |  | kOhms | Current Loop Gain Setting Resistor. Select value equal to or less than RVI recommended. |  | 21 | 6 | 0.5 | 4.8958
CZI target |  | 97.9415 |  |  | pF | Current Loop Zero Capacitor |  | 22 | 6 | 1 | 4.8958
CZI_MULT |  |  | 80 |  |  | Internal Multiplier for Czi Capacitor (If Multiplier is red, Current multiplier value not available) |  | 23 | 6 | 2 | 4.8958
CZI |  |  | 106.56 |  | pF | Equivilent Czi Capacitor Selected (including Multiplier) Integrator Bandwidth of the current loop. |  | 24 | 6 | 4 | 4.8958
CPI target |  | 8.1618 |  |  | pF | Current Loop Pole Capacitor (6.25 - 193.75pF) |  | 25 | 6 | 8 | 4.8958
CPI |  |  | 3.2 |  | pF | Current Loop Pole Capacitor. Select nearest value CPI recommended. |  | 26 | 7 | 0.5 | 5.7118
MB ILOOP selected |  |  |  | 3 |  | Current Loop Mid-band Gain with selected values |  | 27 | 7 | 1 | 5.7118
F zi selected |  |  |  | 49.7857 | kHz | Current Loop Zero Frequency with selected values |  | 28 | 7 | 2 | 5.7118
F pi selected |  |  |  | 1657.864 | kHz | Current Loop Pole Frequency with selected values |  | 29 | 7 | 4 | 5.7118
BW - ILOOP |  |  |  | 34.9554 | kHz | Estimated Current Loop Bandwidth |  | 30 | 7 | 8 | 5.7118
PS GM x Zout @ Fco |  |  |  | 0.703 |  | Power Stage Gain at desired Cross-over frequency |  | 31 | 10 | 2 | 8.1597
Target GMV x RVV (VLOOP) |  | 11.3798 |  |  |  | Target Mid-band gain for voltage reglation loop
Target Fzv |  | 19.2973 |  |  | kHz | Target Zero-frequency for voltage regulation loop
Target Fpv |  | 325 |  |  | kHz | Target Pole-frequency for voltage regulation loop
GMV |  |  | 100 |  | uS | Voltage Loop Transconductance (25uS, 50uS, 100uS, 200us)
RVV target |  | 113.798 |  |  | kOhms | Voltage Loop Mid-band Resistor Value (5k - 315k)
RVV |  |  | 35 |  | kOhms | Voltage loop gain setting resistor. Select value equal to or less than RVV recommended
CZV target |  | 235.6435 |  |  | pF | Voltage Loop Zero Capacitor
CZV |  |  | 1000 |  | pF | Equivelent Voltage Loop integrating capacitor. Sets Integrator bandwidth of the voltage loop.
CPV target |  | 13.9916 |  |  | pF | Voltage Loop Pole Capacitor (6.25 - 193.75pF)
CPV |  |  | 6.25 |  | pF | Voltage loop pole capacitor. Select the nearest value to CPV recommended.
MB VLOOP selected |  |  |  | 3.5 |  | Voltage Loop Mid-Band Gain with selected values
F zv selected |  |  |  | 4.5473 | kHz | Voltage Loop Zero Frequency with selected values
F pv selected |  |  |  | 727.5655 | kHz | Voltage Loop Pole Frequency with selected values
BW VLOOP |  |  |  | 19.9916 | kHz | Estimated Voltage Loop Bandwidth (See 142 C for detailed Loop response bandwidth)
ILOOP/VLOOP Ratio |  |  |  | 1.7485 |  | Ratio of Bandwidth of Current Loop to Voltage Loop. If Red, Increase ILOOP gain or decrease VLOOP Gain
Zout @ VLOOP BW |  |  |  | 10.9585 | mOhms | Output Impedance at Voltage Loop Cross-over. Estimates Transient Response
Vunder/Over |  |  |  | 109.5853 | mV | Estimated Output Voltage Deviation due to Specified Transient
% Under/Over |  |  |  | 3.3208 | % | Estimated Output Voltage Deviation due to Specified Transient, as percentage of VOUT
Low Frequency Ripple |  |  |  | 13.6027 | mV | Estimated Low Frequency Ripple
Total Output Ripple |  |  |  | 17.2565 | mV | Estimated Total Ripple - Including Switching Frequency and Low Frequency
COMPENSATION_CONFIG |  |  |  | 221C821902 | (Hex)
GMI = 100 µS |  |  |  | 2 | Code
RVI = 30 kΩ |  |  |  | 6 | Code
CZI_MULT = 80 |  |  |  | 0 | Code | If #N/A - click on CZI_Multiplier and select a new value from the drop down menu. CZI may need to be updated after as well.
CZI = 106.56 pF |  |  |  | 4 | Code | If #N/A - click on CZI and select a new value from the drop-down menu.
CPI = 3.2 pF |  |  |  | 1 | Code
GMV = 100 µS |  |  |  | 2 | Code
RVV = 35 kΩ |  |  |  | 7 | Code
CZV = 1000 pF |  |  |  | 2 | Code | If #N/A - click on CZV and select a new value from the drop-down menu.
CPV = 6.25 pF |  |  |  | 1 | Code
Loop Performance Based on Custom Programmed Compensation
Loop Bandwidth | 22.3144 | kHz
Loop Phase Margin | 92.2468 | degrees
Loop Gain Margin | -36.8284 | dB
Note on F8: Internal Reference Voltage limited to 0.75V. Warning (Red): If Vref > 0.75V, VOUT_SCALE_LOOP must be reduced. Caution (Yellow): If Vref < 0.25, recommend incresing VOUT_SCALE_LOOP to improve regulation accuracy.
Note on D11: Warning: If Per Phase Current exceeds recommended maximum device current, increase number of Phase or reduce IOUT.

## Bode Plot (hidden)
CATFISH Loop model
| Iout_max | 40 | 40 for d24a ,20 for b24a, 10 for a24a
| Pvin | 5
| Iout | 10
| Vout | 3.3
| N_ph | 1 | Number of Phases Used
| GM_IC | 0.0001 | Current Loop Transconductance (25uS, 50uS, 100uS, 200us)
| Rv_IC | 30000 | Current Loop Gain Setting Resistor. Select value equal to or less than RVI recommended.
| Cp_IC | 3.2e-12 | Current Loop Pole Capacitor. Select nearest value CPI recommended.
| Rint_IC | 800000
| Cint_IC | 1.332e-12
| AMID_IC | 3 | Current Compensator mid-band gain | (GM_IC)*(Rv_IC)
| wz1_IC | 312812.8128 | Current compensator zero frequency | 1/(AMID_IC*(Rint_IC)*(Cint_IC))
| wp1_IC | 10416666.6667 | Current Compensator pole frequency | 1/((Rv_IC)*(Cp_IC))
| Rload | 0.33
Cout Capacitor
| C_cer | 3.29e-05 | Single ceramic Cout capacitance
| ESR_cer | 0.005 | Single ceramic Cout ESR
| N_cer | 6 | Number of ceramic capacitor
| C_ele | 0.0002805 | Single electroletic Cout capacitance
| ESR_ele | 0.01 | Single electroletic Cout ESR
| N_ele | 2 | Number of Cout electroletic capacitor
| L | 5.44e-07 | Inductance
| MOD | 1.1 | MOD=5.5/Vin,
| K | 1 | (K = 1 for 40A, 2 for 20A and 10A)
| RCSA | 0.006155 | RCSR
| GM_VC | 0.0001 | Voltage Loop Transconductance (25uS, 50uS, 100uS, 200us) |  | for converting into rad/s
| Rv_VC | 35000 | Voltage loop gain setting resistor. Select value equal to or less than RVV recommended
| Cp_VC | 6.25e-12 | Voltage loop pole capacitor. Select the nearest value to CPV recommended.
| Rint_VC | 4000000 | Rint_VC=4e+06;
| Cint_VC | 2.5e-12 | Cint_VC=18.75e-12;
| AMID_VC | 3.5 | Voltage Compensator mid-band gain | AMID_VC=GM_VC*Rv_VC
| wz1_VC | 28571.4286 | Voltage compensator zero frequency | wz1_VC=1/(AMID_VC*Rint_VC*Cint_VC) |  |  | 0.329999177082104-0.000515507408728328i |  |  |  |  | Phase Lookup | Gain Lookup
| wp1_VC | 4571428.5714 | Voltage Compensator pole frequency | wp1_VC=1/(Rv_VC*Cp_VC) | [7 empty] | 0.029966 | 0.00091153 | Bandwidth (kHz) | Phase Margin | Gain Margin (dB)
| N_ph | 1 | [9 empty] | 0.029966 | -0.00091153 | 22.3144 | 92.2468 | -36.8284
| RSA | 0.125 | [5 empty] | Overall current loop loop gain
1823787.8003 | 0.0038 | Overall loop | VFBAMP | Vshare to inductor current transfer function | IFBAMP | FF_IFBAMP | Gid | TCL | Zout | Zout_cer | Zout_ele
Frequency Range(in rad/s) | Frequency Range | T_VL=VFBAMP*H_vsh2i_FF*N_ph*Zout*RSA | AMID_VC*wz1_VC*(s/wz1_VC+1)/(s^2/wp1_VC+s) | H_vsh2i_FF=((IFBAMP+FF_IFBAMP)*MOD*Gid)/(1+T_CL); | AMID_IC*wz1_IC*(s/wz1_IC+1)/(s^2/w_p1_IC+s) | 1/(s*Rv_IC*Cp_IC+1); | Gid=Vin/(L*s+Zout); | IFBAMP*MOD*Gid*RCSA | Zout=1/((1/Zout_cer)+1/(Zout_ele)+1/R); | (ESR_cer/N_cer)+1/(C_cer*N_cer*s) | (ESR_ele/N_ele)+1/(C_ele*N_ele*s) |  |  | Total_gain | Total_phase* | Total Phase Margin | Frequency (kHz) | Total_gain
6.2832 | 1 | -150.666170098568-106663.299213984i | 3.47812499999343-15915.49431397i | 162.469519591027-0.00951616642546055i | 2.90990990990886-149357.116266672i | 0.999999999999636-6.03185789489021E-07i | 15.1515159604801+0.0236689036625982i | 24.2330327923344-15321.5511954189i | 0.329999177082104-0.000518925461535434i | 0.000833333333333333-806.256044031892i | 0.005-283.698650787692i | 89.9191 | 100.5603 | 100.5603 | -90.0809 | 89.9191 | 0.001 | 100.5603
6.3071 | 1.0038 | -150.666166965467-106259.511174298i | 3.47812499999337-15855.2443853421i | 162.469519458758-0.00955232763709373i | 2.90990990990884-148791.707777132i | 0.999999999999633-6.05477895489077E-07i | 15.1515159666399+0.0237588454993316i | 24.2330327952942-15263.5497092035i | 0.329999170816061-0.000520897368314535i | 0.000833333333333333-803.203869328444i | 0.005-282.624677015035i | 89.9188 | 100.5274 | 100.5274 | -90.0812 | 89.9188 | 0.0010038 | 100.5274
6.331 | 1.0076 | -150.666163808514-105857.251713355i | 3.47812499999333-15795.2225397277i | 162.469519325484-0.00958862625880765i | 2.90990990990884-148228.439706262i | 0.999999999999631-6.07778711491934E-07i | 15.1515159728466+0.0238491291150768i | 24.2330327982767-15205.767794275i | 0.329999164502306-0.000522876768225254i | 0.000833333333333333-800.163248982311i | 0.005-281.554768893241i | 89.9185 | 100.4944 | 100.4944 | -90.0815 | 89.9185 | 0.0010076 | 100.4944
6.3551 | 1.0114 | -150.666160627518-105456.515044516i | 3.47812499999328-15735.4279136924i | 162.469519191193-0.00962506281272476i | 2.90990990990882-147667.303951261i | 0.999999999999628-6.10088270595602E-07i | 15.1515159791006+0.0239397558085945i | 24.2330328012819-15148.2046194213i | 0.329999158140475-0.000524863689740183i | 0.000833333333333333-797.134139253151i | 0.005-280.488911031321i | 89.9181 | 100.4615 | 100.4615 | -90.0819 | 89.9181 | 0.0010114 | 100.4615
6.3792 | 1.0153 | -150.666157422301-105057.29540305i | 3.47812499999322-15675.8596470703i | 162.46951905588-0.00966163782296416i | 2.90990990990881-147108.292440002i | 0.999999999999625-6.12406606023863E-07i | 15.1515159854022+0.0240307268835804i | 24.2330328043097-15090.8593565765i | 0.329999151730203-0.000526858161440096i | 0.000833333333333333-794.116496566198i | 0.005-279.427088096555i | 89.9178 | 100.4285 | 100.4285 | -90.0822 | 89.9178 | 0.0010153 | 100.4285
6.4035 | 1.0191 | -150.666154192681-104659.587046049i | 3.47812499999318-15616.5168829521i | 162.469518919537-0.00969835181562745i | 2.90990990990882-146551.397130918i | 0.999999999999622-6.14733751126753E-07i | 15.1515159917518+0.0241220436486848i | 24.2330328073609-15033.73118081i | 0.32999914527112-0.000528860212014364i | 0.000833333333333333-791.110277511654i | 0.005-278.36928481426i | 89.9175 | 100.3956 | 100.3956 | -90.0825 | 89.9175 | 0.0010191 | 100.3956
6.4278 | 1.023 | -150.666150938466-104263.384252344i | 3.47812499999313-15557.398767672i | 162.469518782155-0.00973520531881863i | 2.9099099099088-145996.610012883i | 0.999999999999619-6.17069739381032E-07i | 15.1515159981498+0.0242137074175302i | 24.2330328104353-14976.8192703138i | 0.329999138762855-0.000530869870261352i | 0.000833333333333333-788.115438844046i | 0.005-277.315485967584i | 89.9172 | 100.3626 | 100.3626 | -90.0828 | 89.9172 | 0.001023 | 100.3626
6.4522 | 1.0269 | -150.666147659474-103868.681322426i | 3.47812499999307-15498.5044507962i | 162.469518643727-0.00977219886264877i | 2.90990990990879-145443.923105097i | 0.999999999999616-6.19414604390678E-07i | 15.1515160045964+0.0243057195087312i | 24.2330328135328-14920.1228063907i | 0.329999132205035-0.000532887165088856i | 0.000833333333333333-785.131937481616i | 0.005-276.265676397274i | 89.9169 | 100.3297 | 100.3297 | -90.0831 | 89.9169 | 0.0010269 | 100.3297
6.4768 | 1.0308 | -150.666144355515-103475.472578361i | 3.47812499999301-15439.8330851101i | 162.469518504247-0.00980933297924004i | 2.90990990990878-144893.328456974i | 0.999999999999613-6.21768379887362E-07i | 15.1515160110921+0.0243980812459133i | 24.233032816654-14863.6409734432i | 0.32999912559728-0.000534912125514491i | 0.000833333333333333-782.159730505694i | 0.005-275.219841001469i | 89.9166 | 100.2968 | 100.2968 | -90.0834 | 89.9166 | 0.0010308 | 100.2968
6.5014 | 1.0347 | -150.666141026399-103083.752363707i | 3.47812499999297-15381.3838266066i | 162.469518363703-0.0098466082027388i | 2.90990990990878-144344.818148026i | 0.999999999999611-6.24131099730932E-07i | 15.1515160176373+0.0244907939577317i | 24.2330328197993-14807.3729589614i | 0.329999118939211-0.000536944780666139i | 0.000833333333333333-779.198775160083i | 0.005-274.177964735474i | 89.9163 | 100.2638 | 100.2638 | -90.0837 | 89.9163 | 0.0010347 | 100.2638
6.5261 | 1.0387 | -150.666137671932-102693.515043439i | 3.47812499999291-15323.1558344733i | 162.469518222089-0.00988402506931811i | 2.90990990990877-143798.384287746i | 0.999999999999607-6.26502797909907E-07i | 15.1515160242324+0.0245838589778903i | 24.2330328229682-14751.3179535107i | 0.329999112230444-0.00053898515978234i | 0.000833333333333333-776.249028850454i | 0.005-273.14003261155i | 89.9159 | 100.2309 | 100.2309 | -90.0841 | 89.9159 | 0.0010387 | 100.2309
6.5509 | 1.0426 | -150.666134291922-102304.755003861i | 3.47812499999285-15265.1482710809i | 162.469518079397-0.00992158411719233i | 2.90990990990876-143254.019015501i | 0.999999999999605-6.28883508541963E-07i | 15.1515160308776+0.0246772776451612i | 24.2330328261614-14695.4751507211i | 0.329999105470594-0.000541033292212728i | 0.000833333333333333-773.310449143709i | 0.005-272.106029698695i | 89.9156 | 100.1979 | 100.1979 | -90.0844 | 89.9156 | 0.0010426 | 100.1979
6.5758 | 1.0466 | -150.666130886177-101917.46665253i | 3.4781249999928-15207.3603019714i | 162.469517935618-0.00995928588661831i | 2.90990990990875-142711.714500413i | 0.999999999999601-6.3127326587442E-07i | 15.1515160375735+0.0247710513034037i | 24.2330328293788-14639.8437472752i | 0.329999098659272-0.000543089207418453i | 0.000833333333333333-770.382993767394i | 0.005-271.07594112243i | 89.9153 | 100.165 | 100.165 | -90.0847 | 89.9153 | 0.0010466 | 100.165
6.6008 | 1.0505 | -150.6661274545-101531.644418175i | 3.47812499999274-15149.7910958453i | 162.469517790745-0.00999713091990342i | 2.90990990990875-142171.46294125i | 0.999999999999599-6.33672104284742E-07i | 15.1515160443203+0.0248651813015842i | 24.2330328326207-14584.4229428965i | 0.329999091796087-0.000545152934972601i | 0.000833333333333333-767.466620609078i | 0.005-270.049752064584i | 89.915 | 100.132 | 100.132 | -90.085 | 89.915 | 0.0010505 | 100.132
6.6258 | 1.0545 | -150.666123996687-101147.282750609i | 3.4781249999927-15092.4398245502i | 162.469517644767-0.0100351197614168i | 2.90990990990874-141633.256566312i | 0.999999999999595-6.36080058281022E-07i | 15.1515160511185+0.0249596689937945i | 24.2330328358872-14529.2119403383i | 0.329999084880642-0.000547224504560604i | 0.000833333333333333-764.561287715756i | 0.005-269.027447763085i | 89.9147 | 100.0991 | 100.0991 | -90.0853 | 89.9147 | 0.0010545 | 100.0991
6.651 | 1.0585 | -150.666120512552-100764.376120665i | 3.47812499999264-15035.305663069i | 162.46951749768-0.0100732529576024i | 2.90990990990873-141097.08763332i | 0.999999999999592-6.38497162502488E-07i | 15.1515160579685+0.0250545157392727i | 24.2330328391789-14474.2099453717i | 0.32999907791254-0.000549303945980704i | 0.000833333333333333-761.666953293245i | 0.005-268.00901351174i | 89.9143 | 100.0662 | 100.0662 | -90.0857 | 89.9143 | 0.0010585 | 100.0662
6.6763 | 1.0626 | -150.666117001886-100382.9190201i | 3.47812499999257-14978.3877895074i | 162.469517349472-0.0101115310569704i | 2.90990990990872-140562.948429303i | 0.999999999999589-6.40923451719995E-07i | 15.1515160648706+0.0251497229024215i | 24.2330328424955-14419.4161667744i | 0.329999070891381-0.000551391289144348i | 0.000833333333333333-758.783575705562i | 0.005-266.994434660032i | 89.914 | 100.0332 | 100.0332 | -90.086 | 89.914 | 0.0010626 | 100.0332
6.7017 | 1.0666 | -150.666113464485-100002.905961525i | 3.47812499999252-14921.6853850827i | 162.469517200134-0.0101499546101186i | 2.90990990990871-140030.831270489i | 0.999999999999586-6.43358960836529E-07i | 15.1515160718253+0.0252452918528285i | 24.2330328458373-14364.8298163196i | 0.329999063816759-0.000553486564076624i | 0.000833333333333333-755.911113474358i | 0.005-265.983696612903i | 89.9137 | 100.0003 | 100.0003 | -90.0863 | 89.9137 | 0.0010666 | 100.0003
6.7271 | 1.0707 | -150.666109900151-99624.3314783271i | 3.47812499999247-14865.1976341119i | 162.469517049661-0.0101885241697369i | 2.90990990990869-139500.728502195i | 0.999999999999583-6.45803724887706E-07i | 15.151516078833+0.0253412239652857i | 24.2330328492046-14310.4501087644i | 0.329999056688268-0.000555589800916705i | 0.000833333333333333-753.0495252783i | 0.005-264.976784830547i | 89.9133 | 99.9673 | 99.9673 | -90.0867 | 89.9133 | 0.0010707 | 99.9673
6.7527 | 1.0747 | -150.666106308679-99247.1901245844i | 3.47812499999241-14808.9237239997i | 162.469516898042-0.0102272402906183i | 2.90990990990869-138972.632498714i | 0.99999999999958-6.48257779042276E-07i | 15.151516085894+0.0254375206198092i | 24.2330328525974-14256.2762618383i | 0.329999049505499-0.000557701029918277i | 0.000833333333333333-750.198769952483i | 0.005-263.973684828199i | 89.913 | 99.9344 | 99.9344 | -90.087 | 89.913 | 0.0010747 | 99.9344
6.7783 | 1.0788 | -150.666102689859-98871.476474991i | 3.47812499999235-14752.8628452269i | 162.469516745269-0.0102661035296564i | 2.90990990990867-138446.535663208i | 0.999999999999577-6.50721158602636E-07i | 15.1515160930087+0.0255341832016597i | 24.2330328560162-14202.3074962323i | 0.329999042268037-0.000559820281449969i | 0.000833333333333333-747.358806487825i | 0.005-262.974382175931i | 89.9127 | 99.9014 | 99.9014 | -90.0873 | 89.9127 | 0.0010788 | 99.9014
6.8041 | 1.0829 | -150.666099043481-98497.1851247798i | 3.47812499999229-14697.0141913391i | 162.469516591331-0.0103051144458662i | 2.90990990990866-137922.430427598i | 0.999999999999573-6.53193899005323E-07i | 15.1515161001777+0.025631213101361i | 24.233032859461-14148.543035588i | 0.329999034975466-0.000561947585995787i | 0.000833333333333333-744.529594030511i | 0.005-261.978862498437i | 89.9124 | 99.8685 | 99.8685 | -90.0876 | 89.9124 | 0.0010829 | 99.8685
6.83 | 1.087 | -150.666095369342-98124.3106896451i | 3.47812499999223-14641.3769589346i | 162.469516436222-0.0103442736003873i | 2.90990990990866-137400.309252453i | 0.99999999999957-6.55676035821541E-07i | 15.1515161074012+0.0257286117147218i | 24.2330328629321-14094.982106485i | 0.329999027627366-0.000564082974155567i | 0.000833333333333333-741.711091881365i | 0.005-260.987111474832i | 89.912 | 99.8355 | 99.8355 | -90.088 | 89.912 | 0.001087 | 99.8355
6.8559 | 1.0912 | -150.666091667222-97752.8478056614i | 3.47812499999218-14585.9503476531i | 162.46951627993-0.0103835815564844i | 2.90990990990865-136880.164626885i | 0.999999999999567-6.58167604757661E-07i | 15.1515161146798+0.0258263804428541i | 24.2330328664294-14041.6239384318i | 0.329999020223315-0.000566226476645401i | 0.000833333333333333-738.903259495279i | 0.005-259.999114838446i | 89.9117 | 99.8026 | 99.8026 | -90.0883 | 89.9117 | 0.0010912 | 99.8026
6.882 | 1.0953 | -150.666087936915-97382.7911292135i | 3.47812499999212-14530.7335601642i | 162.469516122451-0.0104230388795715i | 2.90990990990863-136361.98906844i | 0.999999999999563-6.60668641655739E-07i | 15.1515161220137+0.0259245206921946i | 24.2330328699534-13988.467763853i | 0.329999012762887-0.000568378124298081i | 0.000833333333333333-736.106056480656i | 0.005-259.014858376616i | 89.9114 | 99.7697 | 99.7697 | -90.0886 | 89.9114 | 0.0010953 | 99.7697
6.9081 | 1.0995 | -150.666084178204-97014.1353369079i | 3.47812499999206-14475.7258021559i | 162.46951596377-0.0104626461372043i | 2.90990990990862-135845.775122987i | 0.99999999999956-6.63179182494027E-07i | 15.1515161294035+0.0260230338745247i | 24.2330328735044-13935.5128180792i | 0.329999005245652-0.000570537948063558i | 0.000833333333333333-733.319442598781i | 0.005-258.034327930479i | 89.911 | 99.7367 | 99.7367 | -90.089 | 89.911 | 0.0010995 | 99.7367
6.9344 | 1.1036 | -150.666080390873-96646.87512551i | 3.478124999992-14420.926282323i | 162.469515803883-0.0105024038990948i | 2.90990990990862-135331.515364616i | 0.999999999999557-6.65699263387503E-07i | 15.1515161368496+0.0261219214069899i | 24.2330328770823-13882.7583393359i | 0.329998997671178-0.000572705979009357i | 0.000833333333333333-730.543377763278i | 0.005-257.057509394779i | 89.9107 | 99.7038 | 99.7038 | -90.0893 | 89.9107 | 0.0011036 | 99.7038
6.9607 | 1.1078 | -150.666076574705-96281.0052118581i | 3.47812499999193-14366.3342123563i | 162.469515642778-0.0105423127371255i | 2.90990990990861-134819.202395528i | 0.999999999999553-6.68228920588373E-07i | 15.1515161443524+0.0262211847121214i | 24.2330328806876-13830.203568732i | 0.329998990039028-0.000574882248321044i | 0.000833333333333333-727.777822039526i | 0.005-256.084388717652i | 89.9103 | 99.6708 | 99.6708 | -90.0897 | 89.9103 | 0.0011078 | 99.6708
6.9872 | 1.112 | -150.666072729478-95916.5203327898i | 3.47812499999187-14311.9488069303i | 162.469515480446-0.0105823732253422i | 2.9099099099086-134308.828845928i | 0.99999999999955-6.70768190486606E-07i | 15.1515161519123+0.0263208252178555i | 24.2330328843201-13777.8477502496i | 0.329998982348765-0.000577066787302679i | 0.000833333333333333-725.022735644078i | 0.005-255.114951900431i | 89.91 | 99.6379 | 99.6379 | -90.09 | 89.91 | 0.001112 | 99.6379
7.0137 | 1.1163 | -150.666068854971-95553.4152450674i | 3.47812499999181-14257.7692836927i | 162.469515316877-0.0106225859399803i | 2.90990990990859-133800.387373922i | 0.999999999999547-6.73317109610454E-07i | 15.1515161595297+0.0264208443575552i | 24.2330328879804-13725.6901307326i | 0.329998974599946-0.000579259627377254i | 0.000833333333333333-722.278078944094i | 0.005-254.14918499744i | 89.9097 | 99.6049 | 99.6049 | -90.0903 | 89.9097 | 0.0011163 | 99.6049
7.0404 | 1.1205 | -150.666064950964-95191.684725304i | 3.47812499999174-14203.794863253i | 162.469515152064-0.0106629514594586i | 2.90990990990858-133293.870665409i | 0.999999999999543-6.75875714626971E-07i | 15.1515161672052+0.0265212435700303i | 24.2330328916688-13673.7299598763i | 0.329998966792123-0.000581460800087138i | 0.000833333333333333-719.543812456759i | 0.005-253.1870741158i | 89.9093 | 99.572 | 99.572 | -90.0907 | 89.9093 | 0.0011205 | 99.572
7.0671 | 1.1248 | -150.666061017227-94831.3235698825i | 3.47812499999169-14150.0247691709i | 162.469514985995-0.0107034703643972i | 2.90990990990857-132789.271433975i | 0.99999999999954-6.78444042342551E-07i | 15.1515161749391+0.0266220242995574i | 24.233032895385-13621.966490216i | 0.329998958924848-0.000583670337094551i | 0.000833333333333333-716.819896848733i | 0.005-252.228605415222i | 89.909 | 99.539 | 99.539 | -90.091 | 89.909 | 0.0011248 | 99.539
7.094 | 1.129 | -150.66605705354-94472.3265948891i | 3.47812499999162-14096.4582279457i | 162.469514818662-0.0107441432376182i | 2.90990990990856-132286.582420791i | 0.999999999999536-6.8102212970345E-07i | 15.1515161827319+0.026723187995902i | 24.2330328991294-13570.3989771169i | 0.32999895099767-0.000585888270182013i | 0.000833333333333333-714.106292935576i | 0.005-251.273765107813i | 89.9086 | 99.5061 | 99.5061 | -90.0914 | 89.9086 | 0.001129 | 99.5061
7.1209 | 1.1333 | -150.666053059671-94114.68863603i | 3.47812499999156-14043.0944690045i | 162.469514650056-0.0107849706641654i | 2.90990990990855-131785.796394507i | 0.999999999999533-6.83610013796321E-07i | 15.1515161905841+0.0268247361143387i | 24.2330329029025-13519.026678763i | 0.32999894301013-0.000588114631252784i | 0.000833333333333333-711.402961681189i | 0.005-250.322539457873i | 89.9083 | 99.4732 | 99.4732 | -90.0917 | 89.9083 | 0.0011333 | 99.4732
7.148 | 1.1376 | -150.666049035392-93758.4045485635i | 3.47812499999149-13989.932724692i | 162.469514480164-0.010825953231296i | 2.90990990990854-131286.906151147i | 0.999999999999529-6.86207731848745E-07i | 15.151516198496+0.0269266701156719i | 24.2330329067043-13467.8488561464i | 0.32999893496177-0.000590349452331346i | 0.000833333333333333-708.709864197236i | 0.005-249.374914781702i | 89.9079 | 99.4402 | 99.4402 | -90.0921 | 89.9079 | 0.0011376 | 99.4402
7.1752 | 1.142 | -150.66604498047-93403.4692072238i | 3.47812499999144-13936.9722302584i | 162.46951430898-0.0108670915285045i | 2.90990990990852-130789.904514009i | 0.999999999999525-6.88815321229767E-07i | 15.1515162064682+0.027028991466257i | 24.233032910535-13416.8647730572i | 0.329998926852127-0.000592592765563848i | 0.000833333333333333-706.026961742617i | 0.005-248.430877447402i | 89.9076 | 99.4073 | 99.4073 | -90.0924 | 89.9076 | 0.001142 | 99.4073
7.2024 | 1.1463 | -150.666040894672-93049.8775061463i | 3.47812499999137-13884.2122238494i | 162.469514136491-0.0109083861475225i | 2.90990990990852-130294.784333557i | 0.999999999999522-6.91432819450438E-07i | 15.151516214501+0.0271317016380216i | 24.2330329143949-13366.0736960721i | 0.329998918680734-0.00059484460321857i | 0.000833333333333333-703.354215722871i | 0.005-247.490413874678i | 89.9072 | 99.3743 | 99.3743 | -90.0928 | 89.9072 | 0.0011463 | 99.3743
7.2298 | 1.1507 | -150.666036777763-92697.6243587961i | 3.47812499999131-13831.6519464944i | 162.46951396269-0.0109498376823276i | 2.90990990990851-129801.538487321i | 0.999999999999518-6.94060264164348E-07i | 15.1515162225951+0.0272348021084872i | 24.2330329182844-13315.4748945446i | 0.329998910447121-0.000597104997686402i | 0.000833333333333333-700.691587689647i | 0.005-246.553510534646i | 89.9069 | 99.3414 | 99.3414 | -90.0931 | 89.9069 | 0.0011507 | 99.3414
7.2573 | 1.155 | -150.666032629508-92346.7046978936i | 3.47812499999123-13779.2906420963i | 162.469513787566-0.0109914467291634i | 2.9099099099085-129310.159879793i | 0.999999999999515-6.9669769316817E-07i | 15.1515162307507+0.0273382943607888i | 24.2330329222032-13265.0676405935i | 0.329998902150814-0.000599373981481277i | 0.000833333333333333-698.039039340158i | 0.005-245.620153949638i | 89.9065 | 99.3084 | 99.3084 | -90.0935 | 89.9065 | 0.001155 | 99.3084
7.2848 | 1.1594 | -150.666028449664-91997.1134753401i | 3.47812499999116-13727.1275574201i | 162.469513611107-0.0110332138865277i | 2.90990990990848-128820.641442327i | 0.999999999999511-6.99345144402206E-07i | 15.1515162389685+0.0274421798836983i | 24.2330329261518-13214.8512090939i | 0.329998893791335-0.000601651587240675i | 0.000833333333333333-695.396532516593i | 0.005-244.690330693004i | 89.9062 | 99.2755 | 99.2755 | -90.0938 | 89.9062 | 0.0011594 | 99.2755
7.3125 | 1.1638 | -150.666024237995-91648.8456621505i | 3.4781249999911-13675.1619420824i | 162.469513433305-0.0110751397551948i | 2.90990990990847-128332.976133037i | 0.999999999999507-7.02002655950932E-07i | 15.1515162472489+0.0275464601716447i | 24.2330329301308-13164.8248776656i | 0.329998885368204-0.000603937847726076i | 0.000833333333333333-692.764029205614i | 0.005-243.764027388926i | 89.9058 | 99.2426 | 99.2426 | -90.0942 | 89.9058 | 0.0011638 | 99.2426
7.3403 | 1.1682 | -150.666019994255-91301.8962483753i | 3.47812499999103-13623.3930485403i | 162.46951325415-0.0111172249382246i | 2.90990990990846-127847.156936693i | 0.999999999999504-7.04670266043543E-07i | 15.1515162555922+0.0276511367247352i | 24.2330329341397-13114.9879266628i | 0.329998876880937-0.000606232795823421i | 0.000833333333333333-690.14149153777i | 0.005-242.84123071222i | 89.9055 | 99.2096 | 99.2096 | -90.0945 | 89.9055 | 0.0011682 | 99.2096
7.3682 | 1.1727 | -150.666015718205-90956.26024303i | 3.47812499999097-13571.820132081i | 162.46951307363-0.0111594700409706i | 2.90990990990845-127363.176864623i | 0.9999999999995-7.07348013054505E-07i | 15.1515162639992+0.0277562110487784i | 24.2330329381794-13065.3396391644i | 0.329998868329044-0.000608536464543601i | 0.000833333333333333-687.52888178698i | 0.005-241.921927388145i | 89.9051 | 99.1767 | 99.1767 | -90.0949 | 89.9051 | 0.0011727 | 99.1767
7.3962 | 1.1771 | -150.666011409591-90611.9326740236i | 3.4781249999909-13520.4424508106i | 162.469512891735-0.0112018756710739i | 2.90990990990844-126881.028954612i | 0.999999999999496-7.1003593550411E-07i | 15.1515162724701+0.0278616846553043i | 24.2330329422499-13015.8793009632i | 0.329998859712033-0.000610848887022922i | 0.000833333333333333-684.926162369973i | 0.005-241.006104192215i | 89.9047 | 99.1437 | 99.1437 | -90.0953 | 89.9047 | 0.0011771 | 99.1437
7.4243 | 1.1816 | -150.666007068172-90268.9085880901i | 3.47812499999083-13469.259265644i | 162.469512708456-0.0112444424385013i | 2.90990990990844-126400.706270798i | 0.999999999999492-7.12734072059023E-07i | 15.1515162810056+0.0279675590615869i | 24.2330329463511-12966.6062005553i | 0.329998851029409-0.000613170096523587i | 0.000833333333333333-682.333295845758i | 0.005-240.093747950005i | 89.9044 | 99.1108 | 99.1108 | -90.0956 | 89.9044 | 0.0011816 | 99.1108
7.4525 | 1.1861 | -150.666002693694-89927.1830507109i | 3.47812499999076-13418.2698402939i | 162.469512523779-0.0112871709555222i | 2.90990990990842-125922.20190358i | 0.999999999999488-7.15442461532845E-07i | 15.151516289606+0.0280738357906662i | 24.2330329504839-12917.5196291308i | 0.329998842280672-0.000615500126434175i | 0.000833333333333333-679.750244915083i | 0.005-239.184845536964i | 89.904 | 99.0778 | 99.0778 | -90.096 | 89.904 | 0.0011861 | 99.0778
7.4808 | 1.1906 | -150.665998285909-89586.7511460527i | 3.47812499999069-13367.4734412603i | 162.469512337699-0.0113300618367399i | 2.90990990990841-125445.508969512i | 0.999999999999484-7.18161142886666E-07i | 15.151516298272+0.028180516371369i | 24.233032954648-12868.618880563i | 0.329998833465319-0.000617839010270108i | 0.000833333333333333-677.176972419885i | 0.005-238.279383878227i | 89.9036 | 99.0449 | 99.0449 | -90.0964 | 89.9036 | 0.0011906 | 99.0449
7.5093 | 1.1951 | -150.665993844564-89247.6079768861i | 3.47812499999061-13316.8693378199i | 162.469512150202-0.0113731156990925i | 2.90990990990841-124970.620611205i | 0.99999999999948-7.20890155229632E-07i | 15.1515163070039+0.0282876023383322i | 24.2330329588438-12819.903251398i | 0.329998824582843-0.000620186781674151i | 0.000833333333333333-674.613441342784i | 0.005-237.377349948423i | 89.9033 | 99.0119 | 99.0119 | -90.0967 | 89.9033 | 0.0011951 | 99.0119
7.5378 | 1.1997 | -150.665989369394-88909.7486645214i | 3.47812499999054-13266.4568020157i | 162.469511961275-0.0114163331618534i | 2.90990990990838-124497.529997232i | 0.999999999999476-7.23629537819503E-07i | 15.1515163158023+0.0283950952320241i | 24.2330329630715-12771.3720408454i | 0.329998815632732-0.000622543474416877i | 0.000833333333333333-672.059614806518i | 0.005-236.478730771491i | 89.9029 | 98.979 | 98.979 | -90.0971 | 89.9029 | 0.0011997 | 98.979
7.5665 | 1.2042 | -150.665984860153-88573.1683487413i | 3.47812499999047-13216.2351086465i | 162.46951177091-0.0114597148466635i | 2.90990990990837-124026.230322024i | 0.999999999999472-7.26379330063214E-07i | 15.1515163246676+0.0285029965987673i | 24.2330329673315-12723.024550767i | 0.329998806614472-0.00062490912239718i | 0.000833333333333333-669.515456073439i | 0.005-235.583513420493i | 89.9025 | 98.9461 | 98.9461 | -90.0975 | 89.9025 | 0.0012042 | 98.9461
7.5952 | 1.2088 | -150.665980316576-88237.8621877243i | 3.4781249999904-13166.2035352564i | 162.469511579096-0.0115032613775113i | 2.90990990990835-123556.714805778i | 0.999999999999468-7.29139571517451E-07i | 15.1515163336006+0.0286113079907596i | 24.2330329716238-12674.8600856684i | 0.329998797527542-0.000627283759642719i | 0.000833333333333333-666.980928544966i | 0.005-234.691685017427i | 89.9022 | 98.9131 | 98.9131 | -90.0978 | 89.9022 | 0.0012088 | 98.9131
7.6241 | 1.2134 | -150.665975738403-87903.8253579792i | 3.47812499999033-13116.3613621243i | 162.469511385823-0.0115469733807677i | 2.90990990990835-123088.976694356i | 0.999999999999464-7.31910301889215E-07i | 15.1515163426015+0.0287200309660977i | 24.2330329759489-12626.8779526873i | 0.329998788371421-0.000629667420310451i | 0.000833333333333333-664.455995761077i | 0.005-233.803232733042i | 89.9018 | 98.8802 | 98.8802 | -90.0982 | 89.9018 | 0.0012134 | 98.8802
7.653 | 1.218 | -150.66597112537-87571.0530542729i | 3.47812499999025-13066.7078722539i | 162.469511191076-0.0115908514851695i | 2.90990990990834-122623.009259187i | 0.99999999999946-7.3469156103639E-07i | 15.1515163516709+0.0288291670887991i | 24.2330329803069-12579.0774615847i | 0.329998779145584-0.000632060138687113i | 0.000833333333333333-661.940621399758i | 0.005-232.918143786652i | 89.9014 | 98.8472 | 98.8472 | -90.0986 | 89.9014 | 0.001218 | 98.8472
7.6821 | 1.2226 | -150.665966477211-87239.5404895646i | 3.47812499999018-13017.2423513631i | 162.469510994847-0.0116348963218571i | 2.90990990990832-122158.805797174i | 0.999999999999456-7.37483388968326E-07i | 15.1515163608095+0.0289387179288244i | 24.2330329846981-12531.4579247345i | 0.329998769849495-0.00063446194918967i | 0.000833333333333333-659.434769276504i | 0.005-232.036405445958i | 89.901 | 98.8143 | 98.8143 | -90.099 | 89.901 | 0.0012226 | 98.8143
7.7113 | 1.2273 | -150.665961793661-86909.2828949353i | 3.47812499999011-12967.9640878737i | 162.469510797124-0.0116791085243584i | 2.90990990990831-121696.359630594i | 0.999999999999452-7.40285825846402E-07i | 15.1515163700175+0.0290486850620999i | 24.2330329891227-12484.0186571136i | 0.329998760482624-0.000636872886365884i | 0.000833333333333333-656.938403343799i | 0.005-231.158005026855i | 89.9007 | 98.7813 | 98.7813 | -90.0993 | 89.9007 | 0.0012273 | 98.7813
7.7406 | 1.232 | -150.665957074443-86580.2755195165i | 3.47812499999003-12918.8723729012i | 162.469510597895-0.0117234887286085i | 2.90990990990831-121235.664107004i | 0.999999999999448-7.43098911984616E-07i | 15.1515163792957+0.0291590700705408i | 24.2330329935811-12436.7589762924i | 0.329998751044429-0.000639292984894744i | 0.000833333333333333-654.451487690575i | 0.005-230.282929893261i | 89.9003 | 98.7484 | 98.7484 | -90.0997 | 89.9003 | 0.001232 | 98.7484
7.77 | 1.2366 | -150.665952319297-86252.5136304307i | 3.47812499998995-12869.9665002452i | 162.46951039715-0.0117680375729677i | 2.90990990990829-120776.712599144i | 0.999999999999444-7.45922687850154E-07i | 15.1515163886446+0.0292698745420731i | 24.2330329980733-12389.6782024244i | 0.329998741534369-0.000641722279587006i | 0.000833333333333333-651.973986541718i | 0.005-229.411167456925i | 89.8999 | 98.7154 | 98.7154 | -90.1001 | 89.8999 | 0.0012366 | 98.7154
7.7996 | 1.2413 | -150.665947527944-85925.9925127098i | 3.47812499998987-12821.245766378i | 162.469510194876-0.0118127556982124i | 2.90990990990828-120319.498504842i | 0.999999999999439-7.48757194063982E-07i | 15.1515163980646+0.0293811000706577i | 24.2330330025998-12342.7756582367i | 0.329998731951895-0.00064416080538568i | 0.000833333333333333-649.505864257536i | 0.005-228.542705177251i | 89.8995 | 98.6825 | 98.6825 | -90.1005 | 89.8995 | 0.0012413 | 98.6825
7.8292 | 1.2461 | -150.665942700103-85600.7074692379i | 3.47812499998979-12772.7094704355i | 162.469509991061-0.011857643747551i | 2.90990990990827-119864.01524692i | 0.999999999999435-7.51602471401421E-07i | 15.1515164075564+0.0294927482563119i | 24.2330330071607-12296.0506690207i | 0.329998722296456-0.000646608597366522i | 0.000833333333333333-647.04708533327i | 0.005-227.677530561119i | 89.8992 | 98.6496 | 98.6496 | -90.1008 | 89.8992 | 0.0012461 | 98.6496
7.8589 | 1.2508 | -150.665937835505-85276.6538206822i | 3.47812499998972-12724.3569142069i | 162.469509785695-0.0119027023666487i | 2.90990990990826-119410.256273099i | 0.999999999999431-7.54458560792744E-07i | 15.1515164171205+0.029604820705133i | 24.2330330117563-12249.5025626217i | 0.329998712567497-0.000649065690738555i | 0.000833333333333333-644.597614398558i | 0.005-226.815631162701i | 89.8988 | 98.6166 | 98.6166 | -90.1012 | 89.8988 | 0.0012508 | 98.6166
7.8888 | 1.2555 | -150.665932933864-84953.826905421i | 3.47812499998965-12676.1874021244i | 162.469509578764-0.0119479322036075i | 2.90990990990823-118958.215055903i | 0.999999999999426-7.57325503323753E-07i | 15.1515164267573+0.0297173190293221i | 24.2330330163869-12203.1306694294i | 0.329998702764459-0.000651532120844575i | 0.000833333333333333-642.157416216932i | 0.005-225.956994583284i | 89.8984 | 98.5837 | 98.5837 | -90.1016 | 89.8984 | 0.0012555 | 98.5837
7.9188 | 1.2603 | -150.665927994901-84632.2220794809i | 3.47812499998957-12628.2002412533i | 162.469509370259-0.011993333909006i | 2.90990990990823-118507.885092569i | 0.999999999999422-7.6020334023638E-07i | 15.1515164364677+0.0298302448472062i | 24.2330330210531-12156.9343223689i | 0.329998692886775-0.000654007923161633i | 0.000833333333333333-639.726455685328i | 0.005-225.101608471094i | 89.898 | 98.5507 | 98.5507 | -90.102 | 89.898 | 0.0012603 | 98.5507
7.9489 | 1.2651 | -150.665923018331-84311.8347164694i | 3.47812499998948-12580.3947412823i | 162.469509160166-0.0120389081358807i | 2.90990990990821-118059.259904947i | 0.999999999999418-7.63092112929275E-07i | 15.1515164462518+0.0299435997832619i | 24.2330330257544-12110.9128568898i | 0.329998682933881-0.000656493133301586i | 0.000833333333333333-637.304697833563i | 0.005-224.249460521114i | 89.8976 | 98.5178 | 98.5178 | -90.1024 | 89.8976 | 0.0012651 | 98.5178
7.9791 | 1.2699 | -150.665918003868-83992.6602075055i | 3.4781249999894-12532.7702145132i | 162.469508948473-0.0120846555397639i | 2.9099099099082-117612.333039414i | 0.999999999999413-7.65991862958403E-07i | 15.1515164561105+0.0300573854681392i | 24.2330330304917-12065.0656109581i | 0.329998672905201-0.000658987787011567i | 0.000833333333333333-634.89210782383i | 0.005-223.400538474909i | 89.8972 | 98.4848 | 98.4848 | -90.1028 | 89.8972 | 0.0012699 | 98.4848
8.0094 | 1.2747 | -150.665912951221-83674.6939611568i | 3.47812499998932-12485.3259758512i | 162.469508735168-0.0121305767786644i | 2.90990990990819-117167.098066777i | 0.999999999999409-7.68902632037641E-07i | 15.1515164660443+0.0301716035386843i | 24.233033035265-12019.3919250458i | 0.329998662800157-0.000661491920174525i | 0.000833333333333333-632.488650950221i | 0.005-222.554830120452i | 89.8968 | 98.4519 | 98.4519 | -90.1032 | 89.8968 | 0.0012747 | 98.4519
8.0398 | 1.2796 | -150.665907860105-83357.9314033739i | 3.47812499998924-12438.061342795i | 162.46950852024-0.0121766725130998i | 2.90990990990817-116723.548582182i | 0.999999999999404-7.71824462039381E-07i | 15.1515164760537+0.0302862556379632i | 24.2330330400745-11973.8911421215i | 0.329998652618172-0.000664005568809747i | 0.000833333333333333-630.094292638195i | 0.005-221.712323291942i | 89.8964 | 98.419 | 98.419 | -90.1036 | 89.8964 | 0.0012796 | 98.419
8.0704 | 1.2844 | -150.665902730221-83042.3679774183i | 3.47812499998916-12390.9756354269i | 162.469508303674-0.0122229434060919i | 2.90990990990816-116281.67820502i | 0.9999999999994-7.74757394995127E-07i | 15.1515164861393+0.0304013434152864i | 24.2330330449209-11928.5626076412i | 0.329998642358657-0.000666528769073352i | 0.000833333333333333-627.708998444105i | 0.005-220.873005869637i | 89.896 | 98.386 | 98.386 | -90.104 | 89.896 | 0.0012844 | 98.386
8.1011 | 1.2893 | -150.665897561274-82727.9991438061i | 3.47812499998908-12344.0681764034i | 162.469508085459-0.0122693901231821i | 2.90990990990815-115841.480578837i | 0.999999999999395-7.77701473096105E-07i | 15.1515164963017+0.0305168685262307i | 24.2330330498038-11883.4056695387i | 0.329998632021021-0.000669061557258808i | 0.000833333333333333-625.3327340547i | 0.005-220.036865779675i | 89.8957 | 98.3531 | 98.3531 | -90.1043 | 89.8957 | 0.0012893 | 98.3531
8.1318 | 1.2942 | -150.665892352971-82414.820380235i | 3.47812499998899-12297.3382909447i | 162.469507865582-0.0123160133324451i | 2.90990990990814-115402.949371244i | 0.99999999999939-7.80656738693866E-07i | 15.1515165065415+0.0306328326326651i | 24.2330330547244-11838.4196782164i | 0.329998621604672-0.000671603969797502i | 0.000833333333333333-622.96546528661i | 0.005-219.203890993898i | 89.8953 | 98.3201 | 98.3201 | -90.1047 | 89.8953 | 0.0012942 | 98.3201
8.1627 | 1.2991 | -150.665887105009-82102.8271815242i | 3.47812499998891-12250.7853068259i | 162.469507644032-0.0123628137044881i | 2.90990990990813-114966.07827382i | 0.999999999999386-0.0000007836232343009i | 15.1515165168593+0.030749237402773i | 24.2330330596821-11793.6039865355i | 0.329998611109006-0.000674156043259187i | 0.000833333333333333-620.607158085885i | 0.005-218.374069529685i | 89.8949 | 98.2872 | 98.2872 | -90.1051 | 89.8949 | 0.0012991 | 98.2872
8.1938 | 1.3041 | -150.665881817089-81792.0150595466i | 3.47812499998883-12204.4085543666i | 162.469507420794-0.0124097919124684i | 2.90990990990812-114530.86100203i | 0.999999999999381-7.86601002591239E-07i | 15.1515165272556+0.0308660845110771i | 24.2330330646778-11748.9579498074i | 0.329998600533425-0.000676717814352591i | 0.000833333333333333-618.257778527477i | 0.005-217.547389449776i | 89.8945 | 98.2542 | 98.2542 | -90.1055 | 89.8945 | 0.0013041 | 98.2542
8.2249 | 1.309 | -150.665876488904-81482.3795431653i | 3.47812499998874-12158.2073664216i | 162.469507195858-0.0124569486321026i | 2.90990990990809-114097.291295126i | 0.999999999999376-7.89590086401083E-07i | 15.1515165377311+0.0309833756384634i | 24.2330330697115-11704.4809257838i | 0.329998589877316-0.000679289319925866i | 0.000833333333333333-615.917292814782i | 0.005-216.7238388621i | 89.8941 | 98.2213 | 98.2213 | -90.1059 | 89.8941 | 0.001309 | 98.2213
8.2562 | 1.314 | -150.66587112015-81173.9161781702i | 3.47812499998865-12112.1810783715i | 162.469506969208-0.0125042845416648i | 2.90990990990808-113665.362916062i | 0.999999999999372-7.92590528729403E-07i | 15.1515165482864+0.0311011124722051i | 24.2330330747833-11660.1722746478i | 0.329998579140069-0.000681870596967185i | 0.000833333333333333-613.585667279121i | 0.005-215.903405919605i | 89.8937 | 98.1883 | 98.1883 | -90.1063 | 89.8937 | 0.001314 | 98.1883
8.2875 | 1.319 | -150.665865710511-80866.6205272104i | 3.47812499998857-12066.3290281125i | 162.469506740831-0.0125518003220133i | 2.90990990990807-113235.069651405i | 0.999999999999367-7.9560237273857E-07i | 15.151516558922+0.0312192967059873i | 24.2330330798939-11616.0313590047i | 0.329998568321064-0.000684461682605221i | 0.000833333333333333-611.262868379281i | 0.005-215.086078820089i | 89.8933 | 98.1554 | 98.1554 | -90.1067 | 89.8933 | 0.001319 | 98.1554
8.319 | 1.324 | -150.665860259683-80560.4881697359i | 3.47812499998848-12020.6505560475i | 162.469506510716-0.012599496656598i | 2.90990990990806-112806.40531124i | 0.999999999999362-7.98625661754974E-07i | 15.1515165696386+0.0313379300399311i | 24.2330330850435-11572.0575438724i | 0.329998557419678-0.000687062614109712i | 0.000833333333333333-608.948862701017i | 0.005-214.271845806026i | 89.8928 | 98.1225 | 98.1225 | -90.1072 | 89.8928 | 0.001324 | 98.1225
8.3506 | 1.329 | -150.665854767353-80255.5147019306i | 3.4781249999884-11975.1450050764i | 162.469506278849-0.0126473742314569i | 2.90990990990804-112379.363729087i | 0.999999999999357-8.01660439269639E-07i | 15.1515165804368+0.0314570141806178i | 24.2330330902321-11528.2501966728i | 0.329998546435286-0.000689673428891996i | 0.000833333333333333-606.643616956583i | 0.005-213.460695164401i | 89.8924 | 98.0895 | 98.0895 | -90.1076 | 89.8924 | 0.001329 | 98.0895
8.3824 | 1.3341 | -150.6658492332-79951.6957366482i | 3.4781249999883-11929.8117205866i | 162.469506045216-0.0126954337352346i | 2.90990990990803-111953.93876181i | 0.999999999999353-8.0470674893886E-07i | 15.1515165913173+0.0315765508411138i | 24.2330330954603-11484.6086872227i | 0.329998535367254-0.000692294164505519i | 0.000833333333333333-604.347097984242i | 0.005-212.652615226541i | 89.892 | 98.0566 | 98.0566 | -90.108 | 89.892 | 0.0013341 | 98.0566
8.4142 | 1.3392 | -150.665843656911-79649.026903351i | 3.47812499998822-11884.6500504434i | 162.469505809806-0.0127436758592001i | 2.90990990990801-111530.124289527i | 0.999999999999347-8.07764634584823E-07i | 15.1515166022806+0.0316965417409955i | 24.2330331007283-11441.1323877241i | 0.329998524214946-0.000694924858646417i | 0.000833333333333333-602.059272747798i | 0.005-211.847594367942i | 89.8916 | 98.0236 | 98.0236 | -90.1084 | 89.8916 | 0.0013392 | 98.0236
8.4462 | 1.3443 | -150.665838038159-79347.5038480457i | 3.47812499998812-11839.6593449812i | 162.469505572602-0.0127921012972342i | 2.909909909908-111107.914215526i | 0.999999999999343-8.10834140196242E-07i | 15.1515166133273+0.031816988606373i | 24.2330331060363-11397.820672756i | 0.32999851297772-0.000697565549154019i | 0.000833333333333333-599.780108336121i | 0.005-211.045621008112i | 89.8912 | 97.9907 | 97.9907 | -90.1088 | 89.8912 | 0.0013443 | 97.9907
8.4783 | 1.3494 | -150.665832376624-79047.1222332225i | 3.47812499998803-11794.8389569936i | 162.469505333591-0.0128407107458648i | 2.90990990990799-110687.302466173i | 0.999999999999338-8.13915309928983E-07i | 15.1515166244582+0.0319378931699165i | 24.233033111385-11354.6729192649i | 0.32999850165493-0.000700216274011429i | 0.000833333333333333-597.509571962664i | 0.005-210.246683610392i | 89.8908 | 97.9577 | 97.9577 | -90.1092 | 89.8908 | 0.0013494 | 97.9577
8.5105 | 1.3545 | -150.665826671983-78747.8777377911i | 3.47812499998795-11750.1882417242i | 162.469505092761-0.0128895049042651i | 2.90990990990797-110268.282990826i | 0.999999999999333-8.17008188106709E-07i | 15.1515166356739+0.0320592571708798i | 24.2330331167744-11311.6885065558i | 0.329998490245924-0.000702877071346034i | 0.000833333333333333-595.247630964998i | 0.005-209.450770681801i | 89.8904 | 97.9248 | 97.9248 | -90.1096 | 89.8904 | 0.0013545 | 97.9248
8.5428 | 1.3596 | -150.665820923899-78449.7660570177i | 3.47812499998786-11705.7065568574i | 162.469504850096-0.0129384844742567i | 2.90990990990796-109850.849761749i | 0.999999999999327-8.2011281922151E-07i | 15.1515166469749+0.0321810823551256i | 24.2330331222045-11268.8668162834i | 0.329998478750046-0.000705547979430069i | 0.000833333333333333-592.994252804339i | 0.005-208.657870772864i | 89.89 | 97.8918 | 97.8918 | -90.11 | 89.89 | 0.0013596 | 97.8918
8.5753 | 1.3648 | -150.665815132052-78152.7829024682i | 3.47812499998776-11661.3932625094i | 162.469504605585-0.0129876501603389i | 2.90990990990793-109434.996774026i | 0.999999999999322-8.23229247934548E-07i | 15.1515166583619+0.0323033704751517i | 24.2330331276761-11226.2072324433i | 0.329998467166634-0.000708229036681178i | 0.000833333333333333-590.749405065094i | 0.005-207.86797247745i | 89.8895 | 97.8589 | 97.8589 | -90.1105 | 89.8895 | 0.0013648 | 97.8589
8.6079 | 1.37 | -150.665809296101-77856.9240019373i | 3.47812499998767-11617.2477212184i | 162.469504359211-0.013037002669677i | 2.90990990990792-109020.718045471i | 0.999999999999317-8.26357519076695E-07i | 15.1515166698358+0.0324261232901151i | 24.2330331331894-11183.7091413633i | 0.329998455495021-0.000710920281662949i | 0.000833333333333333-588.513055454368i | 0.005-207.081064432606i | 89.8891 | 97.826 | 97.826 | -90.1109 | 89.8891 | 0.00137 | 97.826
8.6406 | 1.3752 | -150.665803415716-77562.1850993978i | 3.47812499998758-11573.2692979361i | 162.469504110962-0.0130865427121296i | 2.90990990990791-108608.007616547i | 0.999999999999312-8.29497677649182E-07i | 15.1515166813969+0.0325493425658572i | 24.2330331387448-11141.3719316938i | 0.329998443734537-0.000713621753085482i | 0.000833333333333333-586.285171801522i | 0.005-206.297135318396i | 89.8887 | 97.793 | 97.793 | -90.1113 | 89.8887 | 0.0013752 | 97.793
8.6734 | 1.3804 | -150.665797490551-77268.5619549301i | 3.47812499998748-11529.4573600181i | 162.469503860822-0.0131362710002423i | 2.90990990990789-108196.859550274i | 0.999999999999307-8.32649768824245E-07i | 15.1515166930461+0.0326730300749299i | 24.2330331443423-11099.1949944001i | 0.329998431884503-0.000716333489805916i | 0.000833333333333333-584.065722057702i | 0.005-205.516173857737i | 89.8883 | 97.7601 | 97.7601 | -90.1117 | 89.8883 | 0.0013804 | 97.7601
8.7064 | 1.3857 | -150.665791520278-76976.0503446691i | 3.47812499998739-11485.811277215i | 162.46950360878-0.013186188249287i | 2.90990990990789-107787.26793215i | 0.999999999999301-8.35813837945772E-07i | 15.151516704784+0.0327971875966209i | 24.2330331499825-11057.1777227525i | 0.329998419944239-0.000719055530829038i | 0.000833333333333333-581.854674295378i | 0.005-204.738168816235i | 89.8879 | 97.7271 | 97.7271 | -90.1121 | 89.8879 | 0.0013857 | 97.7271
8.7395 | 1.3909 | -150.665785504539-76684.6460607334i | 3.47812499998729-11442.3304216631i | 162.469503354816-0.0132362951772283i | 2.90990990990787-107379.226870063i | 0.999999999999296-8.38989930529961E-07i | 15.1515167166113+0.0329218169169791i | 24.2330331556659-11015.3195123188i | 0.329998407913058-0.000721787915307799i | 0.000833333333333333-579.651996707889i | 0.005-203.963109002027i | 89.8874 | 97.6942 | 97.6942 | -90.1126 | 89.8874 | 0.0013909 | 97.6942
8.7727 | 1.3962 | -150.665779442991-76394.3449111759i | 3.47812499998719-11399.0141678758i | 162.469503098917-0.0132865925047696i | 2.90990990990784-106972.730494203i | 0.999999999999291-8.42178092265972E-07i | 15.1515167285286+0.0330469198288403i | 24.2330331613921-10973.6197609543i | 0.329998395790267-0.00072453068254389i | 0.000833333333333333-577.457657608976i | 0.005-203.190983265618i | 89.887 | 97.6612 | 97.6612 | -90.113 | 89.887 | 0.0013962 | 97.6612
8.806 | 1.4015 | -150.665773335296-76105.142719919i | 3.4781249999871-11355.8618927342i | 162.469502841073-0.0133370809553656i | 2.90990990990783-106567.772956985i | 0.999999999999285-8.45378369016578E-07i | 15.1515167405367+0.0331724981318534i | 24.2330331671622-10932.0778687941i | 0.329998383575169-0.000727283871988319i | 0.000833333333333333-575.271625432332i | 0.005-202.421780499719i | 89.8866 | 97.6283 | 97.6283 | -90.1134 | 89.8866 | 0.0014015 | 97.6283
8.8395 | 1.4068 | -150.665767181088-75817.0353266898i | 3.478124999987-11312.8729754784i | 162.469502581263-0.0133877612551889i | 2.90990990990781-106164.348432959i | 0.99999999999928-8.48590806818836E-07i | 15.1515167526362+0.0332985536325053i | 24.2330331729761-10890.6932382444i | 0.329998371267061-0.000730047523241956i | 0.000833333333333333-573.093868731153i | 0.005-201.655489639091i | 89.8861 | 97.5954 | 97.5954 | -90.1139 | 89.8861 | 0.0014068 | 97.5954
8.8731 | 1.4122 | -150.665760980023-75530.0185869682i | 3.47812499998689-11270.0467976984i | 162.469502319476-0.0134386341332009i | 2.9099099099078-105762.451118727i | 0.999999999999274-8.51815451884743E-07i | 15.1515167648278+0.0334250881441487i | 24.2330331788345-10849.4652739731i | 0.329998358865233-0.000732821676056123i | 0.000833333333333333-570.92435617768i | 0.005-200.892099660381i | 89.8857 | 97.5624 | 97.5624 | -90.1143 | 89.8857 | 0.0014122 | 97.5624
8.9068 | 1.4176 | -150.66575473174-75244.0883719207i | 3.4781249999868-11227.3827433251i | 162.469502055695-0.0134897003211133i | 2.90990990990778-105362.075232861i | 0.999999999999269-0.0000008550523506019i | 15.1515167771123+0.0335521034870261i | 24.2330331847374-10808.3933829022i | 0.329998346368975-0.000735606370333166i | 0.000833333333333333-568.763056562741i | 0.005-200.131599581969i | 89.8853 | 97.5295 | 97.5295 | -90.1147 | 89.8853 | 0.0014176 | 97.5295
8.9406 | 1.4229 | -150.665748435882-74959.2405683467i | 3.4781249999867-11184.880198622i | 162.469501789906-0.0135409605534258i | 2.90990990990776-104963.215015819i | 0.999999999999263-8.58301549534183E-07i | 15.1515167894903+0.0336796014882972i | 24.2330331906851-10767.4769741986i | 0.329998333777564-0.000738401646126988i | 0.000833333333333333-566.609938795319i | 0.005-199.373978463807i | 89.8848 | 97.4965 | 97.4965 | -90.1152 | 89.8848 | 0.0014229 | 97.4965
8.9746 | 1.4284 | -150.665742092085-74675.4710786145i | 3.47812499998659-11142.5385521755i | 162.469501522095-0.0135924155674235i | 2.90990990990775-104565.864729865i | 0.999999999999258-8.61563095422407E-07i | 15.1515168019626+0.0338075839820647i | 24.2330331966783-10726.7154592664i | 0.329998321090278-0.000741207543643682i | 0.000833333333333333-564.46497190209i | 0.005-198.61922540726i | 89.8844 | 97.4636 | 97.4636 | -90.1156 | 89.8844 | 0.0014284 | 97.4636
9.0087 | 1.4338 | -150.665735699981-74392.7758206032i | 3.47812499998649-11100.3571948869i | 162.469501252242-0.0136440661031945i | 2.90990990990773-104170.01865898i | 0.999999999999252-8.64837035185008E-07i | 15.1515168145298+0.0339360528094014i | 24.233033202717-10686.1082517372i | 0.329998308306387-0.000744024103242079i | 0.000833333333333333-562.328125026988i | 0.005-197.867329554951i | 89.884 | 97.4306 | 97.4306 | -90.116 | 89.884 | 0.0014338 | 97.4306
9.043 | 1.4392 | -150.665729259208-74111.1507276483i | 3.47812499998639-11058.3355199633i | 162.469500980334-0.0136959129036388i | 2.90990990990772-103775.671108786i | 0.999999999999246-8.68123415918706E-07i | 15.1515168271927+0.0340650098183758i | 24.2330332088017-10645.6547674628i | 0.329998295425155-0.000746851365434323i | 0.000833333333333333-560.199367430752i | 0.005-197.118280090606i | 89.8835 | 97.3977 | 97.3977 | -90.1165 | 89.8835 | 0.0014392 | 97.3977
9.0773 | 1.4447 | -150.665722769391-73830.5917484776i | 3.47812499998628-11016.4729229086i | 162.469500706357-0.0137479567144785i | 2.9099099099077-103382.81640646i | 0.999999999999241-8.71422284899192E-07i | 15.1515168399521+0.0341944568640793i | 24.2330332149325-10605.3544245062i | 0.32999828244584-0.000749689370886461i | 0.000833333333333333-558.078668490488i | 0.005-196.372066238899i | 89.8831 | 97.3647 | 97.3647 | -90.1169 | 89.8831 | 0.0014447 | 97.3647
9.1118 | 1.4502 | -150.66571623016-73551.0948471563i | 3.47812499998618-10974.7688015154i | 162.469500430294-0.0138001982842683i | 2.90990990990768-102991.448900657i | 0.999999999999235-8.74733689581804E-07i | 15.1515168528086+0.0343243958086528i | 24.2330332211104-10565.2066431335i | 0.329998269367696-0.000752538160419038i | 0.000833333333333333-555.96599769923i | 0.005-195.62867726529i | 89.8826 | 97.3318 | 97.3318 | -90.1174 | 89.8826 | 0.0014502 | 97.3318
9.1464 | 1.4557 | -150.665709641136-73272.6560030278i | 3.47812499998608-10933.222555856i | 162.469500152128-0.0138526383644033i | 2.90990990990766-102601.562961423i | 0.999999999999229-8.7805767760221E-07i | 15.151516865763+0.0344548285213126i | 24.2330332273352-10525.2108458054i | 0.329998256189971-0.000755397775007661i | 0.000833333333333333-553.8613246655i | 0.005-194.888102475882i | 89.8822 | 97.2989 | 97.2989 | -90.1178 | 89.8822 | 0.0014557 | 97.2989
9.1812 | 1.4612 | -150.66570300194-72995.2712106546i | 3.47812499998597-10891.8335882735i | 162.469499871844-0.0139052777091398i | 2.90990990990765-102213.152980118i | 0.999999999999223-8.81394296777093E-07i | 15.151516878816+0.0345857568783788i | 24.2330332336073-10485.3664571688i | 0.329998242911905-0.000758268255783602i | 0.000833333333333333-551.76461911287i | 0.005-194.150331217256i | 89.8817 | 97.2659 | 97.2659 | -90.1183 | 89.8817 | 0.0014612 | 97.2659
9.2161 | 1.4668 | -150.665696312196-72718.9364797662i | 3.47812499998586-10850.6013033739i | 162.469499589429-0.0139581170755951i | 2.90990990990763-101826.213369334i | 0.999999999999217-8.84743595104841E-07i | 15.1515168919685+0.0347171827633013i | 24.2330332399273-10445.6729040489i | 0.329998229532735-0.000761149644034389i | 0.000833333333333333-549.67585087953i | 0.005-193.415352876326i | 89.8813 | 97.233 | 97.233 | -90.1187 | 89.8813 | 0.0014668 | 97.233
9.2511 | 1.4724 | -150.665689571506-72443.6478351902i | 3.47812499998575-10809.5251080168i | 162.469499304858-0.014011157223754i | 2.90990990990762-101440.738562815i | 0.999999999999211-8.88105620766233E-07i | 15.151516905221+0.034849108066687i | 24.2330332462954-10406.1296154406i | 0.329998216051692-0.000764041981204405i | 0.000833333333333333-547.594989917841i | 0.005-192.683156880182i | 89.8808 | 97.2 | 97.2 | -90.1192 | 89.8808 | 0.0014724 | 97.2
9.2863 | 1.478 | -150.665682779492-72169.4013168107i | 3.47812499998565-10768.6044113074i | 162.469499018123-0.0140643989165053i | 2.9099099099076-101056.723015376i | 0.999999999999205-8.91480422125141E-07i | 15.1515169185746+0.0349815346863271i | 24.2330332527118-10366.7360225005i | 0.329998202467999-0.00076694530889546i | 0.000833333333333333-545.522006293924i | 0.005-191.953732695937i | 89.8804 | 97.1671 | 97.1671 | -90.1196 | 89.8804 | 0.001478 | 97.1671
9.3215 | 1.4836 | -150.665675935765-71896.1929794997i | 3.47812499998554-10727.8386245878i | 162.469498729206-0.0141178429196259i | 2.90990990990758-100674.161202825i | 0.999999999999199-8.9486804772921E-07i | 15.1515169320297+0.0351144645272247i | 24.2330332591771-10327.4915585383i | 0.329998188780876-0.000769859668867418i | 0.000833333333333333-543.456870187214i | 0.005-191.227069830581i | 89.8799 | 97.1341 | 97.1341 | -90.1201 | 89.8799 | 0.0014836 | 97.1341
9.357 | 1.4892 | -150.665669039927-71624.0188930614i | 3.47812499998543-10687.2271614284i | 162.469498438088-0.0141714900018056i | 2.90990990990756-100293.047621882i | 0.999999999999193-8.98268546310576E-07i | 15.1515169455873+0.0352478995016218i | 24.2330332656918-10288.3956590094i | 0.329998174989533-0.00077278510303877i | 0.000833333333333333-541.399551890032i | 0.005-190.503157830824i | 89.8795 | 97.1012 | 97.1012 | -90.1205 | 89.8795 | 0.0014892 | 97.1012
9.3925 | 1.4949 | -150.665662091579-71352.8751421806i | 3.47812499998532-10646.7694376196i | 162.469498144753-0.014225340934643i | 2.90990990990754-99913.3767900995i | 0.999999999999187-9.01681966786551E-07i | 15.1515169592482+0.0353818415290268i | 24.233033272256-10249.4477615062i | 0.329998161093179-0.000775721653487266i | 0.000833333333333333-539.350021807165i | 0.005-189.781986282949i | 89.879 | 97.0682 | 97.0682 | -90.121 | 89.879 | 0.0014949 | 97.0682
9.4282 | 1.5005 | -150.665655090326-71082.7578263643i | 3.47812499998521-10606.4648711636i | 162.469497849185-0.0142793964926827i | 2.90990990990753-99535.1432457856i | 0.999999999999181-9.05108358260334E-07i | 15.1515169730131+0.0355162925362427i | 24.2330332788705-10210.64730575i | 0.329998147091012-0.00077866936245049i | 0.000833333333333333-537.308250455432i | 0.005-189.06354481266i | 89.8786 | 97.0353 | 97.0353 | -90.1214 | 89.8786 | 0.0015005 | 97.0353
9.464 | 1.5062 | -150.665648035759-70813.6630598831i | 3.47812499998509-10566.3128822656i | 162.469497551365-0.0143336574534008i | 2.90990990990751-99158.3415479235i | 0.999999999999174-9.08547770021718E-07i | 15.1515169868828+0.035651254457393i | 24.2330332855348-10171.9937335833i | 0.329998132982228-0.000781628272326475i | 0.000833333333333333-535.274208463273i | 0.005-188.347823084938i | 89.8781 | 97.0024 | 97.0024 | -90.1219 | 89.8781 | 0.0015062 | 97.0024
9.5 | 1.512 | -150.66564092748-70545.5869717201i | 3.47812499998498-10526.3128933258i | 162.469497251279-0.0143881245972362i | 2.90990990990749-98782.9662760945i | 0.999999999999168-9.12000251547794E-07i | 15.1515170008581+0.0357867292339529i | 24.2330332922502-10133.4864889614i | 0.329998118766015-0.000784598425674342i | 0.000833333333333333-533.247866570306i | 0.005-187.634810803883i | 89.8776 | 96.9694 | 96.9694 | -90.1224 | 89.8776 | 0.001512 | 96.9694
9.5361 | 1.5177 | -150.665633765075-70278.525705509i | 3.47812499998486-10486.4643289309i | 162.469496948906-0.0144427987075829i | 2.90990990990747-98409.0120303991i | 0.999999999999162-9.1546585250367E-07i | 15.1515170149397+0.0359227188147739i | 24.2330332990167-10095.1250179446i | 0.329998104441555-0.000787579865214865i | 0.000833333333333333-531.229195626923i | 0.005-186.924497712575i | 89.8772 | 96.9365 | 96.9365 | -90.1228 | 89.8772 | 0.0015177 | 96.9365
9.5723 | 1.5235 | -150.665626548136-70012.4754194862i | 3.47812499998475-10446.766615846i | 162.469496644233-0.0144976805708184i | 2.90990990990746-98036.4734313802i | 0.999999999999156-9.18944622743178E-07i | 15.1515170291286+0.0360592251561132i | 24.2330333058346-10056.9087686904i | 0.329998090008024-0.000790572633831112i | 0.000833333333333333-529.218166593866i | 0.005-186.216873592922i | 89.8767 | 96.9035 | 96.9035 | -90.1233 | 89.8767 | 0.0015235 | 96.9035
9.6087 | 1.5293 | -150.665619276241-69747.4322864258i | 3.47812499998464-10407.219183006i | 162.469496337239-0.0145527709763006i | 2.90990990990743-97665.3451199447i | 0.999999999999149-9.22436612309596E-07i | 15.1515170434257+0.0361962502216624i | 24.2330333127046-10018.8371914453i | 0.329998075464589-0.000793576774569049i | 0.000833333333333333-527.214750541808i | 0.005-185.511928265513i | 89.8762 | 96.8706 | 96.8706 | -90.1238 | 89.8762 | 0.0015293 | 96.8706
9.6452 | 1.5351 | -150.665611948976-69483.3924935955i | 3.47812499998452-10367.8214615079i | 162.469496027908-0.0146080707163916i | 2.90990990990741-97295.6217572875i | 0.999999999999143-9.25941871436367E-07i | 15.1515170578315+0.0363337959825745i | 24.2330333196268-9980.90973853667i | 0.329998060810416-0.000796592330638181i | 0.000833333333333333-525.218918650935i | 0.005-184.809651589473i | 89.8758 | 96.8376 | 96.8376 | -90.1242 | 89.8758 | 0.0015351 | 96.8376
9.6819 | 1.5409 | -150.665604565919-69220.352242694i | 3.4781249999844-10328.5728846023i | 162.469495716221-0.014663580586456i | 2.90990990990739-96927.2980248137i | 0.999999999999136-9.29460450547819E-07i | 15.151517072347+0.0364718644174933i | 24.2330333266017-9943.12586436547i | 0.329998046044662-0.000799619345412148i | 0.000833333333333333-523.230642210535i | 0.005-184.110033462316i | 89.8753 | 96.8047 | 96.8047 | -90.1247 | 89.8753 | 0.0015409 | 96.8047
9.7187 | 1.5468 | -150.665597126645-68958.3077497988i | 3.47812499998428-10289.4728876852i | 162.469495402161-0.0147193013848896i | 2.90990990990737-96560.3686240629i | 0.99999999999913-9.32992400259895E-07i | 15.1515170869731+0.0366104575125813i | 24.2330333336297-9905.48502539802i | 0.329998031166476-0.000802657862429352i | 0.000833333333333333-521.249892618583i | 0.005-183.413063819801i | 89.8748 | 96.7718 | 96.7718 | -90.1252 | 89.8748 | 0.0015468 | 96.7718
9.7556 | 1.5527 | -150.665589630727-68697.255245312i | 3.47812499998416-10250.52090829i | 162.46949508571-0.0147752339131138i | 2.90990990990735-96194.8282766324i | 0.999999999999123-9.36537771380876E-07i | 15.1515171017105+0.0367495772615485i | 24.2330333407112-9867.98668015813i | 0.329998016175003-0.000805707925393597i | 0.000833333333333333-519.276641381336i | 0.005-182.718732635785i | 89.8743 | 96.7388 | 96.7388 | -90.1257 | 89.8743 | 0.0015527 | 96.7388
9.7927 | 1.5586 | -150.665582077731-68437.1909739049i | 3.47812499998404-10211.7163860794i | 162.469494766849-0.0148313789755943i | 2.90990990990734-95830.6717241015i | 0.999999999999116-9.40096614912117E-07i | 15.1515171165602+0.0368892256656812i | 24.2330333478467-9830.6302892196i | 0.329998001069378-0.000808769578174696i | 0.000833333333333333-517.310860112905i | 0.005-182.027029922081i | 89.8739 | 96.7059 | 96.7059 | -90.1261 | 89.8739 | 0.0015586 | 96.7059
9.8299 | 1.5645 | -150.665574467224-68178.111194467i | 3.47812499998392-10173.0587628374i | 162.46949444556-0.0148877373798555i | 2.90990990990732-95467.8937279561i | 0.999999999999109-9.43668982048776E-07i | 15.1515171315229+0.0370294047338698i | 24.2330333550363-9793.41531519813i | 0.329997985848735-0.000811842864809125i | 0.000833333333333333-515.352520534874i | 0.005-181.337945728314i | 89.8734 | 96.6729 | 96.6729 | -90.1266 | 89.8734 | 0.0015645 | 96.6729
9.8672 | 1.5704 | -150.665566798768-67920.0121800473i | 3.4781249999838-10134.547482461i | 162.469494121824-0.0149443099364863i | 2.9099099099073-95106.4890695128i | 0.999999999999103-9.47254924180556E-07i | 15.1515171465995+0.03717011648264i | 24.2330333622809-9756.34122274382i | 0.329997970512196-0.000814927829500642i | 0.000833333333333333-513.401594475863i | 0.005-180.651470141775i | 89.8729 | 96.64 | 96.64 | -90.1271 | 89.8729 | 0.0015704 | 96.64
9.9047 | 1.5764 | -150.665559071921-67662.8902178055i | 3.47812499998368-10096.1819909525i | 162.469493795624-0.0150010974591615i | 2.90990990990727-94746.4525498445i | 0.999999999999096-9.50854492892435E-07i | 15.151517161791+0.0373113629361786i | 24.2330333695806-9719.40747853353i | 0.329997955058879-0.000818024516620905i | 0.000833333333333333-511.458053871154i | 0.005-179.967593287283i | 89.8724 | 96.607 | 96.607 | -90.1276 | 89.8724 | 0.0015764 | 96.607
9.9424 | 1.5824 | -150.66555128624-67406.7416089562i | 3.47812499998355-10057.9617364115i | 162.46949346694-0.0150581007646362i | 2.90990990990726-94387.7789897047i | 0.999999999999089-9.54467739965419E-07i | 15.1515171770981+0.0374531461263655i | 24.2330333769359-9682.61355126279i | 0.329997939487896-0.000821132970710156i | 0.000833333333333333-509.521870762258i | 0.005-179.286305327041i | 89.8719 | 96.5741 | 96.5741 | -90.1281 | 89.8719 | 0.0015824 | 96.5741
9.9802 | 1.5884 | -150.665543441276-67151.562668715i | 3.47812499998342-10019.8861690268i | 162.469493135753-0.0151153206727753i | 2.90990990990725-94030.4632294539i | 0.999999999999082-9.58094717377282E-07i | 15.1515171925218+0.0375954680928014i | 24.2330333843472-9645.9589116387i | 0.329997923798349-0.000824253236477807i | 0.000833333333333333-507.593017296532i | 0.005-178.607596460491i | 89.8714 | 96.5411 | 96.5411 | -90.1286 | 89.8714 | 0.0015884 | 96.5411
10.0181 | 1.5944 | -150.665535536578-66897.3497262477i | 3.4781249999833-9981.95474106858i | 162.469492802044-0.0151727580065549i | 2.90990990990722-93674.5001289849i | 0.999999999999075-9.61735477303308E-07i | 15.151517208063+0.0377383308828374i | 24.233033391815-9609.44303237197i | 0.329997907989337-0.000827385358803129i | 0.000833333333333333-505.671465726769i | 0.005-177.931456924179i | 89.871 | 96.5082 | 96.5082 | -90.129 | 89.871 | 0.0015944 | 96.5082
10.0561 | 1.6005 | -150.665527571693-66644.0991246163i | 3.47812499998318-9944.16690688049i | 162.469492465795-0.015230413592078i | 2.90990990990721-93319.8845676494i | 0.999999999999068-9.65390072117054E-07i | 15.1515172237224+0.0378817365516046i | 24.2330333993396-9573.06538816933i | 0.329997892059951-0.000830529382735867i | 0.000833333333333333-503.757188410809i | 0.005-177.25787699161i | 89.8705 | 96.4753 | 96.4753 | -90.1295 | 89.8705 | 0.0016005 | 96.4753
10.0944 | 1.6066 | -150.665519546157-66391.8072207241i | 3.47812499998303-9906.52212287178i | 162.469492126985-0.0152882882585857i | 2.90990990990717-92966.6114441823i | 0.999999999999061-9.69058554391093E-07i | 15.1515172395011+0.0380256871620436i | 24.2330334069212-9536.82545572617i | 0.329997876009272-0.000833685353496879i | 0.000833333333333333-501.850157811125i | 0.005-176.586846973113i | 89.87 | 96.4423 | 96.4423 | -90.13 | 89.87 | 0.0016066 | 96.4423
10.1327 | 1.6127 | -150.665511459515-66140.4703852689i | 3.4781249999829-9869.01984750974i | 162.469491785595-0.0153463828384691i | 2.90990990990716-92614.6756766327i | 0.999999999999054-9.72740976897772E-07i | 15.1515172553999+0.0381701847849346i | 24.233033414561-9500.72271371897i | 0.329997859836378-0.000836853316478839i | 0.000833333333333333-499.950346494446i | 0.005-175.918357215693i | 89.8695 | 96.4094 | 96.4094 | -90.1305 | 89.8695 | 0.0016127 | 96.4094
10.1712 | 1.6188 | -150.665503311298-65890.0850026851i | 3.47812499998276-9831.65954131143i | 162.469491441606-0.0154046981672806i | 2.90990990990712-92264.0722022854i | 0.999999999999047-9.76437392609976E-07i | 15.1515172714199+0.0383152314989262i | 24.2330334222588-9464.75664279769i | 0.329997843540337-0.000840033317246813i | 0.000833333333333333-498.057727131347i | 0.005-175.252398102902i | 89.869 | 96.3764 | 96.3764 | -90.131 | 89.869 | 0.0016188 | 96.3764
10.2099 | 1.625 | -150.665495101036-65640.6474710959i | 3.47812499998265-9794.44066683642i | 162.469491094997-0.0154632350837413i | 2.90990990990711-91914.7959775926i | 0.999999999999039-9.80147854701887E-07i | 15.1515172875617+0.0384608293905659i | 24.2330334300152-9428.92672557821i | 0.329997827120214-0.000843225401538985i | 0.000833333333333333-496.172272495864i | 0.005-174.588960054694i | 89.8685 | 96.3435 | 96.3435 | -90.1315 | 89.8685 | 0.001625 | 96.3435
10.2487 | 1.6311 | -150.665486828259-65392.1542022577i | 3.4781249999825-9757.36268867854i | 162.46949074575-0.0155219944297684i | 2.90990990990708-91566.8419780971i | 0.999999999999032-9.83872416549747E-07i | 15.1515173038265+0.0386069805543305i | 24.2330334378305-9393.23244663516i | 0.329997810575062-0.000846429615267261i | 0.000833333333333333-494.293955465095i | 0.005-173.928033527291i | 89.868 | 96.3105 | 96.3105 | -90.132 | 89.868 | 0.0016311 | 96.3105
10.2876 | 1.6373 | -150.665478492492-65144.6016215118i | 3.47812499998237-9720.42507345878i | 162.469490393843-0.0155809770504739i | 2.90990990990705-91220.2051983651i | 0.999999999999025-9.87611131732629E-07i | 15.1515173202152+0.0387536870926558i | 24.2330334457055-9357.67329249447i | 0.329997793903929-0.00084964600451796i | 0.000833333333333333-492.422749018824i | 0.005-173.269609013041i | 89.8675 | 96.2776 | 96.2776 | -90.1325 | 89.8675 | 0.0016373 | 96.2776
10.3267 | 1.6435 | -150.665470093253-64897.9861677316i | 3.47812499998224-9683.6272898171i | 162.469490039257-0.0156401837941728i | 2.90990990990704-90874.8806519099i | 0.999999999999017-9.91364054033206E-07i | 15.1515173367286+0.0389009511159664i | 24.2330334536405-9322.24875162565i | 0.329997777105857-0.000852874615552461i | 0.000833333333333333-490.558626239117i | 0.005-172.613677040288i | 89.867 | 96.2446 | 96.2446 | -90.133 | 89.867 | 0.0016435 | 96.2446
10.366 | 1.6498 | -150.665461630059-64652.3042932706i | 3.47812499998211-9646.968808405i | 162.469489681971-0.0156996155124054i | 2.90990990990703-90530.8633711218i | 0.99999999999901-9.95131237438525E-07i | 15.1515173533678+0.039048774742707i | 24.2330334616358-9286.95831443487i | 0.329997760179879-0.000856115494807879i | 0.000833333333333333-488.701560309939i | 0.005-171.96022817323i | 89.8665 | 96.2117 | 96.2117 | -90.1335 | 89.8665 | 0.0016498 | 96.2117
10.4053 | 1.6561 | -150.665453102423-64407.5524639117i | 3.47812499998198-9610.4491018779i | 162.469489321963-0.0157592730599518i | 2.909909909907-90188.1484071963i | 0.999999999999002-9.98912736140783E-07i | 15.1515173701336+0.0391971600993724i | 24.233033469692-9251.80147325721i | 0.329997743125021-0.00085936868889772i | 0.000833333333333333-486.851524516776i | 0.005-171.309253011785i | 89.866 | 96.1788 | 96.1788 | -90.134 | 89.866 | 0.0016561 | 96.1788
10.4449 | 1.6624 | -150.665444509856-64163.7271588191i | 3.47812499998184-9574.06764488762i | 162.469488959215-0.0158191572948337i | 2.90990990990698-89846.7308300643i | 0.999999999998995-1.00270860453811E-06i | 15.1515173870272+0.0393461093205379i | 24.2330334778097-9216.7777223499i | 0.329997725940301-0.000862634244612554i | 0.000833333333333333-485.008492246239i | 0.005-170.660742191457i | 89.8655 | 96.1458 | 96.1458 | -90.1345 | 89.8655 | 0.0016624 | 96.1458
10.4846 | 1.6687 | -150.665435851861-63920.8248704832i | 3.47812499998169-9537.82391407463i | 162.469488593705-0.0158792690783353i | 2.90990990990694-89506.6057283187i | 0.999999999998987-1.00651889723535E-06i | 15.1515174040494+0.03949562454889i | 24.233033485989-9181.88655788437i | 0.329997708624731-0.000865912208920685i | 0.000833333333333333-483.172436985693i | 0.005-170.014686383201i | 89.865 | 96.1129 | 96.1129 | -90.135 | 89.865 | 0.0016687 | 96.1129
10.5244 | 1.675 | -150.665427127943-63678.8421046735i | 3.47812499998156-9501.71738806074i | 162.469488225412-0.0159396092750085i | 2.90990990990693-89167.7682091463i | 0.999999999998979-1.01034366904484E-06i | 15.1515174212012+0.0396457079352578i | 24.2330334942307-9147.12747793957i | 0.329997691177315-0.000869202628968843i | 0.000833333333333333-481.343332322866i | 0.005-169.371076293287i | 89.8644 | 96.0799 | 96.0799 | -90.1356 | 89.8644 | 0.001675 | 96.0799
10.5644 | 1.6814 | -150.665418337598-63437.7753803863i | 3.47812499998143-9465.74754744149i | 162.469487854314-0.016000178752689i | 2.90990990990693-88830.2133982559i | 0.999999999998971-0.0000010141829749872i | 15.1515174384835+0.0397963616386436i | 24.2330335025353-9112.49998249446i | 0.329997673597048-0.000872505552082838i | 0.000833333333333333-479.521151945473i | 0.005-168.729902663166i | 89.8639 | 96.047 | 96.047 | -90.1361 | 89.8639 | 0.0016814 | 96.047
10.6046 | 1.6878 | -150.665409480319-63197.6212297957i | 3.47812499998127-9429.9138747785i | 162.469487480391-0.0160609783825122i | 2.90990990990688-88493.9364398067i | 0.999999999998963-1.01803687029214E-06i | 15.1515174558975+0.0399475878262536i | 24.2330335109028-9078.00357342083i | 0.329997655882919-0.000875821025768248i | 0.000833333333333333-477.705869640839i | 0.005-168.091156269343i | 89.8634 | 96.014 | 96.014 | -90.1366 | 89.8634 | 0.0016878 | 96.014
10.6448 | 1.6942 | -150.665400555598-62958.3761982038i | 3.47812499998115-9394.21585459251i | 162.46948710362-0.0161220090389158i | 2.90990990990688-88158.9324963435i | 0.999999999998956-1.02190541039924E-06i | 15.1515174734441+0.0400993886735298i | 24.2330335193343-9043.6377544764i | 0.329997638033909-0.000879149097711112i | 0.000833333333333333-475.897459295514i | 0.005-167.454827923235i | 89.8629 | 95.9811 | 95.9811 | -90.1371 | 89.8629 | 0.0016942 | 95.9811
10.6853 | 1.7006 | -150.665391562924-62720.0368439914i | 3.47812499998101-9358.65297335545i | 162.469486723982-0.0161832715996734i | 2.90990990990686-87825.196748721i | 0.999999999998948-1.02578865095875E-06i | 15.1515174911243+0.0402517663641805i | 24.2330335278299-9009.40203129719i | 0.329997620048991-0.000882489815778597i | 0.000833333333333333-474.095894894915i | 0.005-166.820908471045i | 89.8624 | 95.9482 | 95.9482 | -90.1376 | 89.8624 | 0.0017006 | 95.9482
10.7259 | 1.7071 | -150.665382501773-62482.5997385649i | 3.47812499998087-9323.22471948331i | 162.469486341451-0.0162447669458716i | 2.90990990990683-87492.7243960388i | 0.99999999999894-1.02968664783239E-06i | 15.1515175089391+0.0404047230902122i | 24.2330335363901-8975.29591139087i | 0.32999760192713-0.000885843228019694i | 0.000833333333333333-472.301150522927i | 0.005-166.189388793629i | 89.8618 | 95.9152 | 95.9152 | -90.1382 | 89.8618 | 0.0017071 | 95.9152
10.7667 | 1.7136 | -150.665373371631-62246.0614663133i | 3.47812499998071-9287.93058332877i | 162.469485956009-0.0163064959619646i | 2.9099099099068-87161.5106555702i | 0.999999999998932-1.03359945709415E-06i | 15.1515175268896+0.0405582610519616i | 24.2330335450156-8941.31890412945i | 0.329997583667282-0.000889209382665913i | 0.000833333333333333-470.513200361553i | 0.005-165.560259806365i | 89.8613 | 95.8823 | 95.8823 | -90.1387 | 89.8613 | 0.0017136 | 95.8823
10.8076 | 1.7201 | -150.665364171966-62010.4186245535i | 3.47812499998055-9252.77005717385i | 162.469485567631-0.0163684595357466i | 2.90990990990677-86831.5507626945i | 0.999999999998924-1.03752713503109E-06i | 15.1515175449767+0.0407123824581255i | 24.2330335537065-8907.47052074223i | 0.329997565268399-0.000892588328131971i | 0.000833333333333333-468.732018690529i | 0.005-164.933512459021i | 89.8608 | 95.8493 | 95.8493 | -90.1392 | 89.8608 | 0.0017201 | 95.8493
10.8486 | 1.7266 | -150.665354902254-61775.6678234853i | 3.47812499998042-9217.74263522266i | 162.469485176297-0.0164306585583978i | 2.90990990990676-86502.8399708288i | 0.999999999998915-0.0000010414697381442i | 15.1515175632016+0.0408670895257953i | 24.233033562464-8873.75027430904i | 0.32999754672942-0.000895980113016485i | 0.000833333333333333-466.95757988696i | 0.005-164.309137735625i | 89.8603 | 95.8164 | 95.8164 | -90.1397 | 89.8603 | 0.0017266 | 95.8164
10.8899 | 1.7332 | -150.665345561958-61541.8056861381i | 3.47812499998027-9182.84781359385i | 162.469484781982-0.0164930939244754i | 2.90990990990673-86175.3735513566i | 0.999999999998907-1.04542732314914E-06i | 15.1515175815652+0.0410223844804859i | 24.2330335712878-8840.15767975257i | 0.32999752804928-0.000899384786102673i | 0.000833333333333333-465.189858424944i | 0.005-163.687126654339i | 89.8597 | 95.7834 | 95.7834 | -90.1403 | 89.8597 | 0.0017332 | 95.7834
10.9312 | 1.7398 | -150.665336150544-61308.8288483275i | 3.47812499998013-9148.08509031377i | 162.469484384665-0.0165557665319417i | 2.90990990990671-85849.1467935645i | 0.999999999998899-1.04939994697709E-06i | 15.1515176000687+0.0411782695561704i | 24.2330335801791-8806.69225383226i | 0.329997509226903-0.000902802396359057i | 0.000833333333333333-463.428828875219i | 0.005-163.067470267323i | 89.8592 | 95.7505 | 95.7505 | -90.1408 | 89.8592 | 0.0017398 | 95.7505
10.9728 | 1.7464 | -150.665326667464-61076.7339586021i | 3.47812499997995-9113.45396530886i | 162.469483984322-0.0166186772821632i | 2.90990990990667-85524.1550045698i | 0.99999999999889-0.0000010533876667756i | 15.1515176187131+0.04133474699531i | 24.2330335891377-8773.35351513656i | 0.329997490261206-0.00090623299294015i | 0.000833333333333333-461.674465904781i | 0.005-162.450159660613i | 89.8587 | 95.7175 | 95.7175 | -90.1413 | 89.8587 | 0.0017464 | 95.7175
11.0145 | 1.753 | -150.665317112184-60845.5176782013i | 3.47812499997981-9078.95394039895i | 162.469483580932-0.0166818270799338i | 2.90990990990666-85200.3935092583i | 0.999999999998882-1.05739053990934E-06i | 15.1515176374994+0.0414918190488885i | 24.2330335981651-8740.14098407666i | 0.329997471151098-0.000909676625187204i | 0.000833333333333333-459.92674427653i | 0.005-161.835185953987i | 89.8581 | 95.6846 | 95.6846 | -90.1419 | 89.8581 | 0.001753 | 95.6846
11.0563 | 1.7597 | -150.665307484142-60615.1766809996i | 3.47812499997966-9044.58451928946i | 162.46948317447-0.0167452168334755i | 2.90990990990663-84877.8576502109i | 0.999999999998873-1.06140862396098E-06i | 15.1515176564288+0.041649487976442i | 24.2330336072609-8707.05418287908i | 0.329997451895479-0.000913133342628852i | 0.000833333333333333-458.185638848903i | 0.005-161.222540300844i | 89.8576 | 95.6517 | 95.6517 | -90.1424 | 89.8576 | 0.0017597 | 95.6517
11.0984 | 1.7664 | -150.66529778279-60385.7076534648i | 3.47812499997949-9010.34520756474i | 162.469482764913-0.0168088474544728i | 2.9099099099066-84556.5427876411i | 0.999999999998865-1.06544197673203E-06i | 15.1515176755023+0.0418077560460934i | 24.2330336164258-8674.09263557905i | 0.329997432493243-0.000916603194981887i | 0.000833333333333333-456.451124575517i | 0.005-160.61221388807i | 89.857 | 95.6187 | 95.6187 | -90.143 | 89.857 | 0.0017664 | 95.6187
11.1405 | 1.7731 | -150.665288007573-60157.1072946087i | 3.47812499997935-8976.2355126809i | 162.469482352238-0.0168727198580664i | 2.90990990990659-84236.4442993277i | 0.999999999998856-0.0000010694906562436i | 15.151517694721+0.0419666255345853i | 24.2330336256608-8641.25586801374i | 0.329997412943272-0.000920086232151941i | 0.000833333333333333-454.723176504799i | 0.005-160.004197935913i | 89.8565 | 95.5858 | 95.5858 | -90.1435 | 89.8565 | 0.0017731 | 95.5858
11.1829 | 1.7798 | -150.665278157919-59929.3723159369i | 3.4781249999792-8942.25494395841i | 162.46948193642-0.0169368349628658i | 2.90990990990657-83917.5575805455i | 0.999999999998848-1.07355472073732E-06i | 15.1515177140862+0.0421260987273111i | 24.2330336349661-8608.54340781523i | 0.32999739324444-0.000923582504234188i | 0.000833333333333333-453.001769779637i | 0.005-159.398483697861i | 89.856 | 95.5528 | 95.5528 | -90.144 | 89.856 | 0.0017798 | 95.5528
11.2254 | 1.7866 | -150.665268233269-59702.4994414061i | 3.47812499997903-8908.40301257539i | 162.469481517436-0.017001193690982i | 2.90990990990653-83599.8780440019i | 0.999999999998839-1.07763422867611E-06i | 15.1515177335987+0.0422861779183487i | 24.233033644342-8575.95478440361i | 0.329997373395616-0.000927092061514108i | 0.000833333333333333-451.286879637016i | 0.005-158.795062460511i | 89.8554 | 95.5199 | 95.5199 | -90.1446 | 89.8554 | 0.0017866 | 95.5199
11.268 | 1.7934 | -150.665258233048-59476.4854073736i | 3.47812499997886-8874.67923156045i | 162.469481095262-0.0170657969680226i | 2.9099099099065-83283.4011197702i | 0.99999999999883-1.08172923874507E-06i | 15.1515177532598+0.042446865410494i | 24.2330336537893-8543.48952898071i | 0.329997353395656-0.000930614954468164i | 0.000833333333333333-449.578481407666i | 0.005-158.193925543446i | 89.8549 | 95.4869 | 95.4869 | -90.1451 | 89.8549 | 0.0017934 | 95.4869
11.3108 | 1.8002 | -150.665248156685-59251.3269625521i | 3.4781249999787-8841.08311578575i | 162.469480669873-0.0171306457231087i | 2.90990990990647-82968.1222552244i | 0.999999999998821-1.08583980985229E-06i | 15.1515177730706+0.0426081635152933i | 24.2330336633088-8511.14717452299i | 0.32999733324341-0.000934151233764561i | 0.000833333333333333-447.876550515706i | 0.005-157.595064299109i | 89.8543 | 95.454 | 95.454 | -90.1457 | 89.8543 | 0.0018002 | 95.454
11.3538 | 1.807 | -150.665238003596-59027.0208679617i | 3.47812499997854-8807.61418195986i | 162.469480241245-0.0171957408888901i | 2.90990990990645-82654.0369149718i | 0.999999999998812-1.08996600112973E-06i | 15.1515177930323+0.0427700745530766i | 24.2330336729008-8478.92725577483i | 0.329997312937719-0.000937700950263947i | 0.000833333333333333-446.181062478289i | 0.005-156.998470112681i | 89.8538 | 95.421 | 95.421 | -90.1462 | 89.8538 | 0.001807 | 95.421
11.397 | 1.8139 | -150.665227773198-58803.5638968836i | 3.47812499997837-8774.27194862085i | 162.469479809354-0.0172610834015658i | 2.90990990990642-82341.1405807888i | 0.999999999998803-0.000001094107871934i | 15.151517813146+0.0429326008529911i | 24.2330336825655-8446.82930924177i | 0.329997292477414-0.000941264155020155i | 0.000833333333333333-444.491992905248i | 0.005-156.404134401954i | 89.8532 | 95.3881 | 95.3881 | -90.1468 | 89.8532 | 0.0018139 | 95.3881
11.4403 | 1.8208 | -150.665217464902-58580.9528348141i | 3.47812499997823-8741.05593612962i | 162.469479374173-0.0173266742008787i | 2.9099099099064-82029.4287515574i | 0.999999999998794-1.09826548184735E-06i | 15.1515178334128+0.043095744753036i | 24.2330336923042-8414.85287318415i | 0.329997271861317-0.000944840899280953i | 0.000833333333333333-442.809317498754i | 0.005-155.812048617208i | 89.8526 | 95.3552 | 95.3552 | -90.1474 | 89.8526 | 0.0018208 | 95.3552
11.4837 | 1.8277 | -150.665207078118-58359.1844794192i | 3.47812499997806-8707.96566666259i | 162.46947893568-0.0173925142301558i | 2.90990990990638-81718.8969431976i | 0.999999999998785-1.10243889067835E-06i | 15.151517853834+0.043259508600093i | 24.2330337021169-8382.9974876102i | 0.329997251088243-0.00094843123448874i | 0.000833333333333333-441.133012052952i | 0.005-155.222204241092i | 89.8521 | 95.3222 | 95.3222 | -90.1479 | 89.8521 | 0.0018277 | 95.3222
11.5274 | 1.8346 | -150.665196612244-58138.2556404858i | 3.4781249999779-8675.00066420514i | 162.469478493847-0.0174586044362916i | 2.90990990990635-81409.5406886054i | 0.999999999998775-1.10662815846292E-06i | 15.1515178744106+0.0434238947499633i | 24.2330337120043-8351.26269426944i | 0.329997230156997-0.000952035212281329i | 0.000833333333333333-439.463052453628i | 0.005-154.634592788496i | 89.8515 | 95.2893 | 95.2893 | -90.1485 | 89.8515 | 0.0018346 | 95.2893
11.5712 | 1.8416 | -150.66518606668-57918.1631398786i | 3.47812499997771-8642.16045454461i | 162.469478048651-0.0175249457697873i | 2.90990990990631-81101.3555375867i | 0.999999999998766-1.11083334546507E-06i | 15.151517895144+0.0435889055673999i | 24.2330337219668-8319.64803664627i | 0.329997209066373-0.00095565288449265i | 0.000833333333333333-437.799414677852i | 0.005-154.049205806431i | 89.851 | 95.2563 | 95.2563 | -90.149 | 89.851 | 0.0018416 | 95.2563
11.6152 | 1.8486 | -150.665175440818-57698.903811493i | 3.47812499997753-8609.44456526363i | 162.469477600064-0.0175915391847483i | 2.90990990990628-80794.3370567953i | 0.999999999998757-1.11505451217782E-06i | 15.1515179160352+0.0437545434261414i | 24.2330337320052-8288.1530599532i | 0.329997187815159-0.000959284303153519i | 0.000833333333333333-436.142074793638i | 0.005-153.466034873911i | 89.8504 | 95.2234 | 95.2234 | -90.1496 | 89.8504 | 0.0018486 | 95.2234
11.6593 | 1.8556 | -150.665164734048-57480.4745012107i | 3.47812499997737-8576.85252573315i | 162.469477148062-0.0176583856389066i | 2.90990990990626-80488.4808296675i | 0.999999999998747-1.11929171932409E-06i | 15.1515179370854+0.0439208107089474i | 24.2330337421201-8256.77731112444i | 0.329997166402132-0.000962929520492387i | 0.000833333333333333-434.491008959591i | 0.005-152.885071601824i | 89.8498 | 95.1904 | 95.1904 | -90.1502 | 89.8498 | 0.0018556 | 95.1904
11.7036 | 1.8627 | -150.665153945754-57262.8720668518i | 3.47812499997719-8544.3838671057i | 162.469476692617-0.0177254860936268i | 2.90990990990624-80183.7824563581i | 0.999999999998738-1.12354502785751E-06i | 15.151517958296+0.044087709807632i | 24.2330337523121-8225.52033880932i | 0.32999714482606-0.000966588588936079i | 0.000833333333333333-432.846193424578i | 0.005-152.306307632819i | 89.8492 | 95.1575 | 95.1575 | -90.1508 | 89.8492 | 0.0018627 | 95.1575
11.7481 | 1.8698 | -150.665143075317-57046.0933781332i | 3.47812499997704-8512.03812230877i | 162.469476233706-0.017792841513938i | 2.90990990990622-79880.2375536794i | 0.999999999998728-1.12781449896336E-06i | 15.151517979668+0.0442552431230973i | 24.2330337625818-8194.38169336578i | 0.3299971230857-0.00097026156111052i | 0.000833333333333333-431.207604527372i | 0.005-151.729734641183i | 89.8487 | 95.1245 | 95.1245 | -90.1513 | 89.8487 | 0.0018698 | 95.1245
11.7927 | 1.8769 | -150.665132122105-56830.1353166195i | 3.47812499997686-8479.81482603787i | 162.4694757713-0.0178604528685126i | 2.90990990990618-79577.8417550352i | 0.999999999998718-1.13210019405941E-06i | 15.1515180012029+0.0444234130653697i | 24.2330337729296-8163.36092685399i | 0.329997101179802-0.000973948489841553i | 0.000833333333333333-429.575218696328i | 0.005-151.155344332718i | 89.8481 | 95.0916 | 95.0916 | -90.1519 | 89.8481 | 0.0018769 | 95.0916
11.8375 | 1.884 | -150.665121085495-56614.9947756821i | 3.47812499997667-8447.7135147501i | 162.469475305373-0.0179283211297226i | 2.90990990990614-79276.5907103605i | 0.999999999998709-1.13640217479682E-06i | 15.1515180229016+0.0445922220536334i | 24.2330337833561-8132.45759302963i | 0.329997079107107-0.00097764942815566i | 0.000833333333333333-427.94901244902i | 0.005-150.583128444628i | 89.8475 | 95.0587 | 95.0587 | -90.1525 | 89.8475 | 0.001884 | 95.0587
11.8825 | 1.8912 | -150.66510996485-56400.6686604528i | 3.47812499997651-8415.73372665743i | 162.469474835899-0.0179964472736255i | 2.90990990990613-78976.4800860591i | 0.999999999998699-1.14072050306104E-06i | 15.1515180447657+0.0447616725162651i | 24.2330337938621-8101.6712473382i | 0.329997056866343-0.000981364429280696i | 0.000833333333333333-426.328962391931i | 0.005-150.013078745396i | 89.8469 | 95.0257 | 95.0257 | -90.1531 | 89.8469 | 0.0018912 | 95.0257
11.9277 | 1.8983 | -150.665098759526-56187.1538877771i | 3.47812499997633-8383.87500171973i | 162.469474362849-0.0180648322799753i | 2.9099099099061-78677.5055649376i | 0.999999999998689-1.14505524097266E-06i | 15.1515180667961+0.0449317668908706i | 24.2330338044481-8071.00144690745i | 0.329997034456232-0.000985093546646733i | 0.000833333333333333-424.715045220095i | 0.005-149.445187034664i | 89.8464 | 94.9928 | 94.9928 | -90.1536 | 89.8464 | 0.0018983 | 94.9928
11.973 | 1.9056 | -150.665087468881-55974.4473861738i | 3.47812499997614-8352.13688163857i | 162.469473886197-0.0181334771322617i | 2.90990990990607-78379.6628461473i | 0.999999999998679-1.14940645088834E-06i | 15.1515180889943+0.045102507624317i | 24.2330338151143-8040.44775054214i | 0.329997011875484-0.000988836833886732i | 0.000833333333333333-423.107237716772i | 0.005-148.879445143121i | 89.8458 | 94.9598 | 94.9598 | -90.1542 | 89.8458 | 0.0019056 | 94.9598
12.0185 | 1.9128 | -150.66507609227-55762.5460957895i | 3.47812499997597-8320.51890985055i | 162.469473405917-0.0182023828177058i | 2.90990990990604-78082.9476451217i | 0.999999999998669-1.15377419540171E-06i | 15.1515181113616+0.0452738971727718i | 24.2330338258625-8010.0097187172i | 0.329996989122798-0.000992594344837397i | 0.000833333333333333-421.50551675311i | 0.005-148.315844932377i | 89.8452 | 94.9269 | 94.9269 | -90.1548 | 89.8452 | 0.0019128 | 94.9269
12.0642 | 1.9201 | -150.665064629033-55551.4469683518i | 3.47812499997578-8289.02063152036i | 162.46947292198-0.0182715503272756i | 2.909909909906-77787.3556935115i | 0.999999999998659-1.15815853734423E-06i | 15.1515181338992+0.045445938001733i | 24.2330338366919-7979.68691357113i | 0.329996966196867-0.000996366133539876i | 0.000833333333333333-419.909859287815i | 0.005-147.754378294857i | 89.8446 | 94.8939 | 94.8939 | -90.1554 | 89.8446 | 0.0019201 | 94.8939
12.11 | 1.9274 | -150.665053078507-55341.1469671286i | 3.47812499997559-8257.64159353482i | 162.469472434356-0.0183409806556912i | 2.90990990990598-77492.8827391285i | 0.999999999998648-1.16255953978612E-06i | 15.1515181566083+0.0456186325860699i | 24.2330338476039-7949.47889890028i | 0.329996943096371-0.0010001522542406i | 0.000833333333333333-418.320242366822i | 0.005-147.195037153673i | 89.844 | 94.861 | 94.861 | -90.156 | 89.844 | 0.0019274 | 94.861
12.156 | 1.9347 | -150.665041440035-55131.6430668849i | 3.47812499997539-8226.38134449587i | 162.469471943021-0.018410674801479i | 2.90990990990594-77199.5245458797i | 0.999999999998638-0.0000011669772660373i | 15.1515181794905+0.0457919834100554i | 24.233033858599-7919.38524015229i | 0.32999691981998-0.00100395276139201i | 0.000833333333333333-416.736643122954i | 0.005-146.637813462515i | 89.8434 | 94.8281 | 94.8281 | -90.1566 | 89.8434 | 0.0019347 | 94.8281
12.2022 | 1.942 | -150.665029712947-54922.9322538369i | 3.47812499997522-8195.23943471441i | 162.469471447945-0.0184806337669305i | 2.90990990990591-76907.2768937097i | 0.999999999998628-1.17141177964822E-06i | 15.1515182025468+0.0459659929674028i | 24.233033869678-7889.40550441968i | 0.329996896366357-0.00100776770965339i | 0.000833333333333333-415.159038775607i | 0.005-146.082699205535i | 89.8428 | 94.7951 | 94.7951 | -90.1572 | 89.8428 | 0.001942 | 94.7951
12.2486 | 1.9494 | -150.665017896564-54715.0115256085i | 3.47812499997502-8164.21541620351i | 162.469470949099-0.0185508585581559i | 2.90990990990588-76616.1355785371i | 0.999999999998617-1.17586314441087E-06i | 15.1515182257787+0.0461406637613016i | 24.2330338808413-7859.5392604339i | 0.329996872734151-0.0010115971538916i | 0.000833333333333333-413.587406630411i | 0.005-145.529686397225i | 89.8422 | 94.7622 | 94.7622 | -90.1578 | 89.8422 | 0.0019494 | 94.7622
12.2951 | 1.9568 | -150.665005990206-54507.8778911905i | 3.47812499997485-8133.30884267235i | 162.469470446454-0.0186213501850807i | 2.90990990990586-76326.0964121972i | 0.999999999998607-1.18033142435963E-06i | 15.1515182491875+0.0463159983044528i | 24.2330338920896-7829.78607855908i | 0.329996848922001-0.00101544114918188i | 0.000833333333333333-412.021724078912i | 0.005-144.978767082312i | 89.8416 | 94.7292 | 94.7292 | -90.1584 | 89.8416 | 0.0019568 | 94.7292
12.3418 | 1.9643 | -150.66499399319-54301.5283708963i | 3.47812499997466-8102.51926951941i | 162.469469939982-0.0186921096614742i | 2.90990990990583-76037.1552223783i | 0.999999999998596-1.18481668377218E-06i | 15.1515182727746+0.0464919991191066i | 24.2330339034234-7800.14553078563i | 0.32999682492854-0.00101929975080867i | 0.000833333333333333-410.461968598239i | 0.005-144.429933335637i | 89.841 | 94.6963 | 94.6963 | -90.159 | 89.841 | 0.0019643 | 94.6963
12.3887 | 1.9717 | -150.664981904828-54095.9599963188i | 3.47812499997447-8071.84625382638i | 162.469469429654-0.0187631380049442i | 2.9099099099058-75749.3078525649i | 0.999999999998586-0.0000011893189871705i | 15.1515182965412+0.046668668737098i | 24.2330339148437-7770.6171907243i | 0.329996800752386-0.00102317301426639i | 0.000833333333333333-408.908117750786i | 0.005-143.883177262041i | 89.8404 | 94.6633 | 94.6633 | -90.1596 | 89.8404 | 0.0019717 | 94.6633
12.4358 | 1.9792 | -150.664969724418-53891.1698102871i | 3.47812499997427-8041.28935435161i | 162.469468915439-0.0188344362369743i | 2.90990990990577-75462.5501619757i | 0.999999999998575-1.19383839932174E-06i | 15.1515183204888+0.0468460096998818i | 24.2330339263509-7741.20063360004i | 0.329996776392146-0.00102706099526018i | 0.000833333333333333-407.360149183886i | 0.005-143.338490996255i | 89.8398 | 94.6304 | 94.6304 | -90.1602 | 89.8398 | 0.0019792 | 94.6304
12.4831 | 1.9867 | -150.664957451264-53687.1548668267i | 3.47812499997407-8010.84813152384i | 162.46946839731-0.0189060053829182i | 2.90990990990573-75176.878025505i | 0.999999999998564-1.19837498523915E-06i | 15.1515183446188+0.0470240245585707i | 24.2330339379455-7711.89543624581i | 0.329996751846421-0.00103096374970679i | 0.000833333333333333-405.818040629495i | 0.005-142.795866702785i | 89.8392 | 94.5974 | 94.5974 | -90.1608 | 89.8392 | 0.0019867 | 94.5974
12.5305 | 1.9943 | -150.66494508466-53483.9122311138i | 3.47812499997388-7980.52214743591i | 162.469467875235-0.0189778464720323i | 2.90990990990571-74892.2873336637i | 0.999999999998553-1.20292881018304E-06i | 15.1515183689325+0.0472027158739726i | 24.2330339496285-7682.70117709652i | 0.329996727113798-0.00103488133373534i | 0.000833333333333333-404.28176990386i | 0.005-142.255296575797i | 89.8386 | 94.5645 | 94.5645 | -90.1614 | 89.8386 | 0.0019943 | 94.5645
12.5781 | 2.0019 | -150.664932623895-53281.438979435i | 3.47812499997368-7950.31096583833i | 162.469467349186-0.0190499605374704i | 2.90990990990568-74608.7739925189i | 0.999999999998542-1.20749993966172E-06i | 15.1515183934314+0.0473820862166265i | 24.2330339614008-7653.61743618296i | 0.329996702192853-0.00103881380368811i | 0.000833333333333333-402.751314907212i | 0.005-141.716772839008i | 89.838 | 94.5316 | 94.5316 | -90.162 | 89.838 | 0.0020019 | 94.5316
12.6259 | 2.0095 | -150.664920068247-53079.7321991441i | 3.47812499997347-7920.21415213308i | 162.46946681913-0.0191223486163158i | 2.90990990990564-74326.3339236357i | 0.999999999998531-1.21208843943243E-06i | 15.1515184181167+0.0475621381668373i | 24.2330339732624-7624.64379512563i | 0.329996677082154-0.00104276121612136i | 0.000833333333333333-401.226653623443i | 0.005-141.180287745575i | 89.8374 | 94.4986 | 94.4986 | -90.1626 | 89.8374 | 0.0020095 | 94.4986
12.6739 | 2.0171 | -150.664907416999-52878.7889886218i | 3.47812499997327-7890.23127336743i | 162.469466285039-0.0191950117495976i | 2.90990990990561-74044.9630640193i | 0.99999999999852-1.21669437550226E-06i | 15.1515184429901+0.0477428743147173i | 24.2330339852143-7595.77983712916i | 0.329996651780254-0.00104672362780616i | 0.000833333333333333-399.707764119787i | 0.005-140.645833577979i | 89.8368 | 94.4657 | 94.4657 | -90.1632 | 89.8368 | 0.0020171 | 94.4657
12.7221 | 2.0248 | -150.664894669421-52678.6064572323i | 3.47812499997306-7860.36189822757i | 162.469465746881-0.0192679509822852i | 2.90990990990556-73764.657366055i | 0.999999999998508-1.22131781412915E-06i | 15.1515184680528+0.0479242972602212i | 24.2330339972574-7567.02514697565i | 0.329996626285698-0.00105070109572919i | 0.000833333333333333-398.194624546511i | 0.005-140.113402647917i | 89.8361 | 94.4327 | 94.4327 | -90.1639 | 89.8361 | 0.0020248 | 94.4327
12.7704 | 2.0325 | -150.664881824777-52479.1817252827i | 3.47812499997285-7830.60559703255i | 162.469465204624-0.019341167363316i | 2.90990990990553-73485.4127974517i | 0.999999999998497-1.22595882182283E-06i | 15.1515184933063+0.0481064096131818i | 24.2330340093919-7538.37931101933i | 0.329996600597021-0.00105469367709356i | 0.000833333333333333-396.687213136592i | 0.005-139.582987296191i | 89.8355 | 94.3998 | 94.3998 | -90.1645 | 89.8355 | 0.0020325 | 94.3998
12.8189 | 2.0402 | -150.664868882335-52280.5119239821i | 3.47812499997265-7800.96194172798i | 162.469464658241-0.0194146619456315i | 2.9099099099055-73207.2253411825i | 0.999999999998486-1.23061746534574E-06i | 15.1515185187523+0.048289213993352i | 24.2330340216193-7509.84191718032i | 0.329996574712741-0.00105870142931962i | 0.000833333333333333-395.185508205411i | 0.005-139.054579892599i | 89.8349 | 94.3668 | 94.3668 | -90.1651 | 89.8349 | 0.0020402 | 94.3668
12.8676 | 2.0479 | -150.66485584134-52082.5941953972i | 3.47812499997243-7771.43050587989i | 162.469464107695-0.0194884357861405i | 2.90990990990546-72930.090995427i | 0.999999999998474-1.23529381171404E-06i | 15.1515185443919+0.0484727130304364i | 24.2330340339393-7481.41255493843i | 0.329996548631372-0.0010627244100458i | 0.000833333333333333-393.68948815044i | 0.005-138.528172835823i | 89.8343 | 94.3339 | 94.3339 | -90.1657 | 89.8343 | 0.0020479 | 94.3339
12.9165 | 2.0557 | -150.664842701052-51885.4256924168i | 3.47812499997224-7742.01086466872i | 162.469463552959-0.0195624899457942i | 2.90990990990544-72654.0057735154i | 0.999999999998462-1.23998792819853E-06i | 15.1515185702267+0.0486569093641356i | 24.2330340463533-7453.09081532787i | 0.329996522351412-0.00106676267712944i | 0.000833333333333333-392.199131450927i | 0.005-138.003758553321i | 89.8336 | 94.3009 | 94.3009 | -90.1664 | 89.8336 | 0.0020557 | 94.3009
12.9656 | 2.0635 | -150.664829460709-51689.0035787041i | 3.47812499997202-7712.70259488298i | 162.469462993998-0.0196368254895533i | 2.9099099099054-72378.965703868i | 0.999999999998451-1.24469988232568E-06i | 15.1515185962583+0.0488418056441797i | 24.2330340588618-7424.87629093085i | 0.329996495871349-0.00107081628864761i | 0.000833333333333333-390.71441666759i | 0.005-137.481329501216i | 89.833 | 94.268 | 94.268 | -90.167 | 89.833 | 0.0020635 | 94.268
13.0149 | 2.0714 | -150.664816119549-51493.3250286619i | 3.47812499997182-7683.50527491344i | 162.46946243078-0.0197114434864257i | 2.90990990990537-72104.966829942i | 0.999999999998439-0.0000012494297418785i | 15.1515186224881+0.0490274045303676i | 24.2330340714655-7396.76857587202i | 0.32999646918966-0.00107488530289794i | 0.000833333333333333-389.235322442308i | 0.005-136.960878164192i | 89.8324 | 94.2351 | 94.2351 | -90.1676 | 89.8324 | 0.0020714 | 94.2351
13.0643 | 2.0793 | -150.664802676808-51298.3872273885i | 3.47812499997158-7654.41848474677i | 162.469461863275-0.0197863450094932i | 2.90990990990533-71832.0052101706i | 0.999999999998427-1.25417757489763E-06i | 15.1515186489176+0.0492137086926068i | 24.2330340841653-7368.76726581235i | 0.329996442304809-0.00107896977839946i | 0.000833333333333333-387.761827497816i | 0.005-136.442397055382i | 89.8317 | 94.2021 | 94.2021 | -90.1683 | 89.8317 | 0.0020793 | 94.2021
13.114 | 2.0872 | -150.66478913171-51104.1873706386i | 3.47812499997138-7625.44180595983i | 162.469461291449-0.0198615311358915i | 2.9099099099053-71560.0769179106i | 0.999999999998415-1.25894344968222E-06i | 15.1515186755484+0.0494007208109484i | 24.2330340969618-7340.87195794377i | 0.329996415215249-0.00108306977389345i | 0.000833333333333333-386.293910637395i | 0.005-135.92587871626i | 89.8311 | 94.1692 | 94.1692 | -90.1689 | 89.8311 | 0.0020872 | 94.1692
13.1638 | 2.0951 | -150.664775483475-50910.7226647811i | 3.47812499997115-7596.57482171328i | 162.469460715268-0.0199370029468582i | 2.90990990990526-71289.178041381i | 0.999999999998403-0.000001263727434791i | 15.1515187023819+0.0495884435756295i | 24.2330341098556-7313.08225098273i | 0.329996387919422-0.00108718534834428i | 0.000833333333333333-384.831550744565i | 0.005-135.411315716537i | 89.8304 | 94.1362 | 94.1362 | -90.1696 | 89.8304 | 0.0020951 | 94.1362
13.2138 | 2.103 | -150.664761731318-50717.990326762i | 3.47812499997093-7567.8171167459i | 162.4694601347-0.0200127615277359i | 2.90990990990522-71019.3046836113i | 0.999999999998391-1.26852959904319E-06i | 15.1515187294198+0.0497768796871088i | 24.2330341228475-7285.39774516511i | 0.329996360415757-0.00109131656094023i | 0.000833333333333333-383.374726782791i | 0.005-134.898700654052i | 89.8298 | 94.1033 | 94.1033 | -90.1702 | 89.8298 | 0.002103 | 94.1033
13.2641 | 2.111 | -150.664747874454-50525.9875840623i | 3.47812499997071-7539.16827736846i | 162.469459549713-0.0200888079679932i | 2.90990990990518-70750.4529623824i | 0.999999999998379-1.27335001151954E-06i | 15.1515187566635+0.0499660318561087i | 24.2330341359386-7257.8180422399i | 0.329996332702672-0.0010954634710944i | 0.000833333333333333-381.92341779517i | 0.005-134.388026154664i | 89.8291 | 94.0703 | 94.0703 | -90.1709 | 89.8291 | 0.002111 | 94.0703
13.3145 | 2.1191 | -150.664733912074-50334.7116746568i | 3.47812499997051-7510.6278914578i | 162.469458960269-0.0201651433612174i | 2.90990990990516-70482.6190101723i | 0.999999999998366-1.27818874156329E-06i | 15.1515187841147+0.0501559028036498i | 24.2330341491292-7230.34274546391i | 0.329996304778572-0.00109962613844547i | 0.000833333333333333-380.477602904133i | 0.005-133.87928487215i | 89.8285 | 94.0374 | 94.0374 | -90.1715 | 89.8285 | 0.0021191 | 94.0374
13.3651 | 2.1271 | -150.664719843386-50144.1598469785i | 3.47812499997028-7482.19554845082i | 162.469458366339-0.0202417688051711i | 2.90990990990513-70215.798974099i | 0.999999999998354-1.28304585878122E-06i | 15.1515188117749+0.0503464952610959i | 24.2330341624206-7202.97145959567i | 0.32999627664185-0.00110380462285867i | 0.000833333333333333-379.037261311151i | 0.005-133.372469488095i | 89.8278 | 94.0044 | 94.0044 | -90.1722 | 89.8278 | 0.0021271 | 94.0044
13.4158 | 2.1352 | -150.664705667569-49954.3293598744i | 3.47812499997004-7453.87083933874i | 162.469457767885-0.0203186854017711i | 2.90990990990508-69949.989015867i | 0.999999999998341-1.28792143304457E-06i | 15.1515188396457+0.0505378119701854i | 24.2330341758126-7175.70379089006i | 0.329996248290888-0.00110799898442651i | 0.000833333333333333-377.602372296425i | 0.005-132.86757271179i | 89.8272 | 93.9715 | 93.9715 | -90.1728 | 89.8272 | 0.0021352 | 93.9715
13.4668 | 2.1433 | -150.664691383819-49765.2174825705i | 3.47812499996982-7425.65335666117i | 162.469457164876-0.0203958942571226i | 2.90990990990505-69685.1853117112i | 0.999999999998329-1.29281553449013E-06i | 15.1515188677288+0.0507298556830802i | 24.2330341893069-7148.53934709262i | 0.329996219724054-0.00111220928346979i | 0.000833333333333333-376.172915218594i | 0.005-132.364587280126i | 89.8265 | 93.9386 | 93.9386 | -90.1735 | 89.8265 | 0.0021433 | 93.9386
13.518 | 2.1515 | -150.664676991308-49576.8214946276i | 3.47812499996958-7397.54269450005i | 162.469456557275-0.0204733964815344i | 2.909909909905-69421.3840523405i | 0.999999999998316-1.29772823352117E-06i | 15.1515188960257+0.0509226291623978i | 24.2330342029039-7121.47773743354i | 0.329996190939704-0.00111643558053832i | 0.000833333333333333-374.748869514439i | 0.005-131.863505957487i | 89.8259 | 93.9056 | 93.9056 | -90.1741 | 89.8259 | 0.0021515 | 93.9056
13.5694 | 2.1596 | -150.664662489209-49389.1386859076i | 3.47812499996936-7369.53844847418i | 162.469455945048-0.0205511931895234i | 2.90990990990497-69158.5814428865i | 0.999999999998303-1.30265960080854E-06i | 15.151518924538+0.0511161351812534i | 24.2330342166043-7094.5185726226i | 0.329996161936184-0.00112067793641189i | 0.000833333333333333-373.330214698585i | 0.005-131.364321535652i | 89.8252 | 93.8727 | 93.8727 | -90.1748 | 89.8252 | 0.0021596 | 93.8727
13.6209 | 2.1678 | -150.664647876687-49202.1663565286i | 3.47812499996911-7341.64021573298i | 162.469455328158-0.0206292854998385i | 2.90990990990492-68896.7737028443i | 0.99999999999829-1.30760970729159E-06i | 15.1515189532675+0.0513103765233028i | 24.2330342304094-7067.66146484313i | 0.329996132711822-0.00112493641210111i | 0.000833333333333333-371.916930363204i | 0.005-130.867026833684i | 89.8246 | 93.8397 | 93.8397 | -90.1754 | 89.8246 | 0.0021678 | 93.8397
13.6727 | 2.1761 | -150.6646331529-49015.901816832i | 3.47812499996888-7313.84759495108i | 162.46945470657-0.0207076745354861i | 2.90990990990489-68635.9570660225i | 0.999999999998277-1.31257862417928E-06i | 15.1515189822157+0.0515053559827756i | 24.2330342443194-7040.90602774663i | 0.32999610326494-0.00112921106884826i | 0.000833333333333333-370.508996177729i | 0.005-130.371614697832i | 89.8239 | 93.8068 | 93.8068 | -90.1761 | 89.8239 | 0.0021761 | 93.8068
13.7247 | 2.1843 | -150.664618317006-48830.3423873401i | 3.47812499996864-7286.16018632226i | 162.469454080252-0.0207863614237362i | 2.90990990990485-68376.1277804857i | 0.999999999998264-1.31756642295114E-06i | 15.1515190113844+0.0517010763645226i | 24.2330342583353-7014.25187644716i | 0.32999607359384-0.00113350196812819i | 0.000833333333333333-369.106391888552i | 0.005-129.878078001427i | 89.8232 | 93.7738 | 93.7738 | -90.1768 | 89.8232 | 0.0021843 | 93.7738
13.7768 | 2.1926 | -150.664603368146-48645.4853987177i | 3.47812499996842-7258.57759155391i | 162.469453449163-0.0208653472961266i | 2.90990990990483-68117.2821085029i | 0.999999999998251-1.32257317535835E-06i | 15.1515190407751+0.0518975404840527i | 24.2330342724582-6987.69862751577i | 0.329996043696817-0.00113780917164924i | 0.000833333333333333-367.709097318741i | 0.005-129.386409644776i | 89.8225 | 93.7409 | 93.7409 | -90.1775 | 89.8225 | 0.0021926 | 93.7409
13.8292 | 2.201 | -150.664588305461-48461.3281917346i | 3.47812499996816-7231.09941386101i | 162.469452813269-0.0209446332884966i | 2.90990990990477-67859.4163264912i | 0.999999999998237-1.32759895342469E-06i | 15.1515190703897+0.0520947511675724i | 24.2330342866882-6961.24589897506i | 0.329996013572151-0.00114213274135407i | 0.000833333333333333-366.317092367744i | 0.005-128.896602555067i | 89.8219 | 93.7079 | 93.7079 | -90.1781 | 89.8219 | 0.002201 | 93.7079
13.8817 | 2.2093 | -150.66457312809-48277.8681172291i | 3.47812499996794-7203.72525796092i | 162.469452172535-0.0210242205410114i | 2.90990990990475-67602.5267249661i | 0.999999999998224-1.33264382944768E-06i | 15.1515191002297+0.0522927112520296i | 24.233034301027-6934.8933102937i | 0.329995983218108-0.00114647273942055i | 0.000833333333333333-364.930357011102i | 0.005-128.408649686259i | 89.8212 | 93.675 | 93.675 | -90.1788 | 89.8212 | 0.0022093 | 93.675
13.9345 | 2.2177 | -150.664557835149-48095.1025360642i | 3.47812499996768-7176.45473006705i | 162.46945152692-0.0211041101981446i | 2.9099099099047-67346.6096084831i | 0.999999999998211-1.33770787599957E-06i | 15.1515191302969+0.0524914235851505i | 24.2330343154744-6908.64048238073i | 0.329995952632942-0.00115082922826269i | 0.000833333333333333-363.548871300161i | 0.005-127.922544018987i | 89.8205 | 93.6421 | 93.6421 | -90.1795 | 89.8205 | 0.0022177 | 93.6421
13.9874 | 2.2262 | -150.664542425765-47913.0288190972i | 3.47812499996743-7149.28743788383i | 162.46945087639-0.0211843034087305i | 2.90990990990466-67091.6612955896i | 0.999999999998197-1.34279116592835E-06i | 15.1515191605932+0.0526908910254854i | 24.2330343300323-6882.48703758062i | 0.329995921814892-0.00115520227053151i | 0.000833333333333333-362.172615361786i | 0.005-127.438278560458i | 89.8198 | 93.6091 | 93.6091 | -90.1802 | 89.8198 | 0.0022262 | 93.6091
14.0406 | 2.2346 | -150.664526899053-47731.6443471363i | 3.47812499996718-7122.22299060058i | 162.469450220907-0.0212648013259619i | 2.90990990990462-66837.6781187679i | 0.999999999998183-1.34789377235885E-06i | 15.1515191911201+0.0528911164424448i | 24.2330343447009-6856.4325996671i | 0.329995890762186-0.00115959192911596i | 0.000833333333333333-360.801569398074i | 0.005-126.955846344349i | 89.8191 | 93.5762 | 93.5762 | -90.1809 | 89.8191 | 0.0022346 | 93.5762
14.0939 | 2.2431 | -150.664511254115-47550.9465109049i | 3.47812499996694-7095.26099888615i | 162.469449560433-0.0213456051074038i | 2.90990990990458-66584.6564243852i | 0.999999999998169-0.0000013530157686938i | 15.1515192218794+0.0530921027163437i | 24.233034359481-6830.4767938384i | 0.329995859473037-0.00116399826714377i | 0.000833333333333333-359.435713686066i | 0.005-126.475240430712i | 89.8185 | 93.5432 | 93.5432 | -90.1815 | 89.8185 | 0.0022431 | 93.5432
14.1475 | 2.2516 | -150.664495490054-47370.9327110039i | 3.47812499996669-7068.40107488328i | 162.469448894929-0.0214267159150236i | 2.90990990990455-66332.5925726394i | 0.999999999998155-1.35815722861481E-06i | 15.1515192528729+0.0532938527384437i | 24.2330343743741-6804.61924671154i | 0.329995827945645-0.00116842134798244i | 0.000833333333333333-358.075028577472i | 0.005-125.99645390587i | 89.8178 | 93.5103 | 93.5103 | -90.1822 | 89.8178 | 0.0022516 | 93.5103
14.2012 | 2.2602 | -150.664479605958-47191.6003578739i | 3.47812499996643-7041.64283220284i | 162.469448224357-0.0215081349151969i | 2.90990990990449-66081.4829375067i | 0.999999999998141-1.36331822608354E-06i | 15.1515192841025+0.053496369410991i | 24.2330343893803-6778.85958631702i | 0.329995796178196-0.00117286123524006i | 0.000833333333333333-356.719494498378i | 0.005-125.519479882317i | 89.8171 | 93.4773 | 93.4773 | -90.1829 | 89.8171 | 0.0022602 | 93.4773
14.2552 | 2.2688 | -150.664463600921-47012.9468717602i | 3.47812499996619-7014.98588591866i | 162.469447548681-0.0215898632787339i | 2.90990990990447-65831.3239066918i | 0.999999999998127-1.36849883534263E-06i | 15.1515193155698+0.0536996556472615i | 24.2330344045008-6753.19744209349i | 0.329995764168862-0.00117731799276628i | 0.000833333333333333-355.369091948972i | 0.005-125.044311498622i | 89.8164 | 93.4444 | 93.4444 | -90.1836 | 89.8164 | 0.0022688 | 93.4444
14.3094 | 2.2774 | -150.664447474016-46834.9696826709i | 3.47812499996592-6988.42985256148i | 162.46944686786-0.0216719021808815i | 2.90990990990442-65582.1118815719i | 0.999999999998113-1.37369913091692E-06i | 15.1515193472768+0.0539037143716018i | 24.2330344197362-6727.63244488236i | 0.3299957319158-0.00118179168465321i | 0.000833333333333333-354.023801503259i | 0.005-124.570941919329i | 89.8157 | 93.4114 | 93.4114 | -90.1843 | 89.8157 | 0.0022774 | 93.4114
14.3637 | 2.2861 | -150.664431224319-46657.6662303452i | 3.47812499996566-6961.97435011395i | 162.469446181854-0.0217542528013499i | 2.90990990990437-65333.8432771491i | 0.999999999998099-1.37891918761438E-06i | 15.1515193792251+0.0541085485194714i | 24.2330344350879-6702.16422692254i | 0.329995699417157-0.00118628237523637i | 0.000833333333333333-352.683603808786i | 0.005-124.099364334856i | 89.815 | 93.3785 | 93.3785 | -90.185 | 89.815 | 0.0022861 | 93.3785
14.4183 | 2.2947 | -150.664414850894-46481.0339642136i | 3.47812499996539-6935.61899800473i | 162.469445490627-0.0218369163243416i | 2.90990990990433-65086.514521996i | 0.999999999998084-0.0000013841590805273i | 15.1515194114168+0.0543141610374836i | 24.2330344505566-6676.79242184526i | 0.32999566667106-0.00119079012909551i | 0.000833333333333333-351.348479586358i | 0.005-123.629571961403i | 89.8143 | 93.3456 | 93.3456 | -90.1857 | 89.8143 | 0.0022947 | 93.3456
14.4731 | 2.3035 | -150.664398352794-46305.0703433609i | 3.47812499996515-6909.36341710331i | 162.469444794134-0.0219198939385292i | 2.9099099099043-64840.1220582058i | 0.99999999999807-1.38941888503328E-06i | 15.1515194438536+0.0545205548834485i | 24.2330344661429-6651.51666466856i | 0.329995633675626-0.00119531501105566i | 0.000833333333333333-350.018409629765i | 0.005-123.161558040848i | 89.8136 | 93.3126 | 93.3126 | -90.1864 | 89.8136 | 0.0023035 | 93.3126
14.5281 | 2.3122 | -150.664381729078-46129.772836492i | 3.47812499996489-6883.20722971424i | 162.469444092339-0.0220031868371276i | 2.90990990990426-64594.6623413396i | 0.999999999998055-1.39469867679639E-06i | 15.1515194765373+0.0547277330264179i | 24.233034481848-6626.33659179209i | 0.329995600428959-0.00119985708618803i | 0.000833333333333333-348.693374805504i | 0.005-122.695315840653i | 89.8129 | 93.2797 | 93.2797 | -90.1871 | 89.8129 | 0.0023122 | 93.2797
14.5833 | 2.321 | -150.664364978785-45955.1389218934i | 3.47812499996461-6857.15005957204i | 162.469443385201-0.0220867962178635i | 2.90990990990422-64350.131840377i | 0.99999999999804-1.39999853176819E-06i | 15.15151950947+0.0549356984467241i | 24.2330344976726-6601.25184099216i | 0.329995566929143-0.00120441641981086i | 0.000833333333333333-347.373356052505i | 0.005-122.230838653769i | 89.8122 | 93.2467 | 93.2467 | -90.1878 | 89.8122 | 0.002321 | 93.2467
14.6387 | 2.3298 | -150.664348100949-45781.1660873971i | 3.47812499996434-6831.19153183553i | 162.469442672678-0.0221707232830136i | 2.90990990990417-64106.5270376648i | 0.999999999998025-1.40531852618888E-06i | 15.1515195426533+0.0551444541360257i | 24.2330345136176-6576.26205141609i | 0.329995533174252-0.00120899307749046i | 0.000833333333333333-346.058334381853i | 0.005-121.768119798535i | 89.8114 | 93.2138 | 93.2138 | -90.1886 | 89.8114 | 0.0023298 | 93.2138
14.6944 | 2.3387 | -150.664331094601-45607.8518303457i | 3.47812499996406-6805.3312730826i | 162.46944195473-0.022254969239422i | 2.90990990990411-63863.844428866i | 0.99999999999801-1.41065873658838E-06i | 15.1515195760894+0.0553540030973494i | 24.2330345296839-6551.36686357748i | 0.329995499162343-0.00121358712504209i | 0.000833333333333333-344.748290876522i | 0.005-121.307152618584i | 89.8107 | 93.1808 | 93.1808 | -90.1893 | 89.8107 | 0.0023387 | 93.1808
14.7502 | 2.3476 | -150.664313958766-45435.1936575559i | 3.4781249999638-6779.56891130481i | 162.469441231315-0.0223395352985147i | 2.90990990990408-63622.0805229105i | 0.999999999997995-0.0000014160192397874i | 15.1515196097801+0.0555643483451336i | 24.2330345458727-6526.56591935071i | 0.329995464891459-0.00121819862853095i | 0.000833333333333333-343.443206691097i | 0.005-120.84793048275i | 89.81 | 93.1479 | 93.1479 | -90.19 | 89.81 | 0.0023476 | 93.1479
14.8063 | 2.3565 | -150.664296692454-45263.1890852815i | 3.4781249999635-6753.9040759018i | 162.469440502393-0.0224244226763184i | 2.90990990990402-63381.2318419422i | 0.99999999999798-1.42140011289857E-06i | 15.1515196437273+0.0557754929052718i | 24.2330345621847-6501.85886196574i | 0.32999543035963-0.00122282765427308i | 0.000833333333333333-342.143063051501i | 0.005-120.390446784967i | 89.8093 | 93.115 | 93.115 | -90.1907 | 89.8093 | 0.0023565 | 93.115
14.8625 | 2.3654 | -150.664279294673-45091.8356391787i | 3.47812499996323-6728.33639767641i | 162.469439767919-0.022509632593469i | 2.90990990990398-63141.2949212728i | 0.999999999997964-1.42680143332757E-06i | 15.151519677933+0.0559874398151552i | 24.233034578621-6477.24533600337i | 0.329995395564867-0.00122747426883634i | 0.000833333333333333-340.847841254733i | 0.005-119.934694944179i | 89.8086 | 93.082 | 93.082 | -90.1914 | 89.8086 | 0.0023654 | 93.082
14.919 | 2.3744 | -150.664261764421-44921.1308542714i | 3.47812499996295-6702.86550882897i | 162.469439027853-0.0225951662752466i | 2.90990990990393-62902.2663093291i | 0.999999999997949-1.43222327877418E-06i | 15.1515197123991+0.0562001921237178i | 24.2330345951824-6452.72498738971i | 0.32999536050517-0.00123213853904134i | 0.000833333333333333-339.557522668592i | 0.005-119.480668404243i | 89.8078 | 93.0491 | 93.0491 | -90.1922 | 89.8078 | 0.0023744 | 93.0491
14.9757 | 2.3835 | -150.66424410069-44751.0722749133i | 3.47812499996267-6677.49104295218i | 162.469438282152-0.0226810249515758i | 2.90990990990389-62664.1425676039i | 0.999999999997933-0.0000014376657272335i | 15.1515197471277+0.0564137528914796i | 24.2330346118701-6428.29746339134i | 0.329995325178519-0.00123682053196243i | 0.000833333333333333-338.272088731413i | 0.005-119.028360633834i | 89.8071 | 93.0161 | 93.0161 | -90.1929 | 89.8071 | 0.0023835 | 93.0161
15.0326 | 2.3925 | -150.664226302466-44581.6574547553i | 3.47812499996239-6652.21263502584i | 162.469437530774-0.02276720985706i | 2.90990990990384-62426.9202706075i | 0.999999999997917-1.44312885699696E-06i | 15.1515197821207+0.0566281251905898i | 24.2330346286846-6403.96241261011i | 0.329995289582884-0.00124152031492865i | 0.000833333333333333-336.991520951797i | 0.005-118.577765126354i | 89.8064 | 92.9832 | 92.9832 | -90.1936 | 89.8064 | 0.0023925 | 92.9832
15.0897 | 2.4016 | -150.66420836872-44412.8839567077i | 3.4781249999621-6627.02992141156i | 162.469436773674-0.0228537222309728i | 2.9099099099038-62190.5960058173i | 0.999999999997901-1.44861274665353E-06i | 15.1515198173802+0.0568433121048734i | 24.2330346456274-6379.71948497816i | 0.329995253716215-0.00124623795552468i | 0.000833333333333333-335.715800908344i | 0.005-118.128875399835i | 89.8056 | 92.9502 | 92.9502 | -90.1944 | 89.8056 | 0.0024016 | 92.9502
15.1471 | 2.4107 | -150.664190298425-44244.7493529078i | 3.47812499996181-6601.94253984757i | 162.46943601081-0.0229405633173075i | 2.90990990990376-61955.1663736297i | 0.999999999997885-0.0000014541174750908i | 15.1515198529081+0.0570593167298724i | 24.2330346626991-6355.56833175281i | 0.329995217576451-0.00125097352159184i | 0.000833333333333333-334.444910249396i | 0.005-117.681684996847i | 89.8049 | 92.9173 | 92.9173 | -90.1951 | 89.8049 | 0.0024107 | 92.9173
15.2046 | 2.4199 | -150.664172090537-44077.2512246818i | 3.47812499996151-6576.95012944342i | 162.469435242136-0.0230277343647765i | 2.9099099099037-61720.62798731i | 0.999999999997869-1.45964312149611E-06i | 15.1515198887066+0.0572761421728924i | 24.2330346799007-6331.50860551164i | 0.32999518116151-0.00125572708122902i | 0.000833333333333333-333.178830692764i | 0.005-117.236187484406i | 89.8042 | 92.8843 | 92.8843 | -90.1958 | 89.8042 | 0.0024199 | 92.8843
15.2624 | 2.4291 | -150.664153744012-43910.3871625143i | 3.47812499996122-6552.05233067495i | 162.469434467611-0.0231152366268332i | 2.90990990990366-61486.9774729452i | 0.999999999997853-1.46518976535777E-06i | 15.1515199247776+0.0574937915530471i | 24.2330346972332-6307.53996014738i | 0.329995144469298-0.00126049870279369i | 0.000833333333333333-331.917544025467i | 0.005-116.792376453881i | 89.8034 | 92.8514 | 92.8514 | -90.1966 | 89.8034 | 0.0024291 | 92.8514
15.3204 | 2.4383 | -150.664135257793-43744.1547660089i | 3.47812499996095-6527.24878537896i | 162.469433687188-0.0232030713616844i | 2.90990990990362-61254.2114693942i | 0.999999999997837-1.47075748646611E-06i | 15.1515199611234+0.0577122680013029i | 24.2330347146978-6283.66205086312i | 0.329995107497703-0.00126528845490289i | 0.000833333333333333-330.661032103475i | 0.005-116.350245520902i | 89.8027 | 92.8185 | 92.8185 | -90.1973 | 89.8027 | 0.0024383 | 92.8185
15.3786 | 2.4476 | -150.664116630814-43578.5516438565i | 3.47812499996065-6502.53913674808i | 162.469432900821-0.0232912398323116i | 2.90990990990357-61022.3266282395i | 0.99999999999782-1.47634636491466E-06i | 15.1515199977458+0.0579315746605247i | 24.2330347322956-6259.87453416696i | 0.3299950702446-0.00127009640643419i | 0.000833333333333333-329.409276851439i | 0.005-115.909788325266i | 89.8019 | 92.7855 | 92.7855 | -90.1981 | 89.8019 | 0.0024476 | 92.7855
15.437 | 2.4569 | -150.66409786201-43413.5754138012i | 3.47812499996035-6477.92302932573i | 162.469432108468-0.0233797433065117i | 2.90990990990353-60791.31961374i | 0.999999999997804-1.48195648110131E-06i | 15.1515200346472+0.0581517146855181i | 24.2330347500272-6236.17706786761i | 0.329995032707843-0.00127492262652666i | 0.000833333333333333-328.162260262442i | 0.005-115.470998530848i | 89.8012 | 92.7526 | 92.7526 | -90.1988 | 89.8012 | 0.0024569 | 92.7526
15.4957 | 2.4662 | -150.664078950294-43249.2237026044i | 3.47812499996004-6453.40010900095i | 162.469431310082-0.0234685830568683i | 2.90990990990347-60561.1871027821i | 0.999999999997787-1.48758791572947E-06i | 15.1515200718295+0.0583726912430791i | 24.2330347678938-6212.56931106898i | 0.329994994885273-0.00127976718458189i | 0.000833333333333333-326.91996439773i | 0.005-115.033869825511i | 89.8004 | 92.7196 | 92.7196 | -90.1996 | 89.8004 | 0.0024662 | 92.7196
15.5546 | 2.4756 | -150.664059894581-43085.4941460116i | 3.47812499995973-6428.9700230033i | 162.469430505617-0.0235577603608058i | 2.90990990990342-60331.9257848327i | 0.99999999999777-1.49324074980922E-06i | 15.151520109295+0.0585945075120365i | 24.2330347858964-6189.05092416564i | 0.329994956774715-0.001284630150265i | 0.000833333333333333-325.682371386461i | 0.005-114.598395921012i | 89.7996 | 92.6867 | 92.6867 | -90.2004 | 89.7996 | 0.0024756 | 92.6867
15.6137 | 2.485 | -150.664040693776-42922.3843887184i | 3.47812499995943-6404.63241989782i | 162.469429695027-0.023647276500608i | 2.90990990990338-60103.5323618907i | 0.999999999997753-1.49891506465846E-06i | 15.1515201470457+0.0588171666832993i | 24.2330348040362-6165.62156883763i | 0.329994918373975-0.0012895115935056i | 0.000833333333333333-324.449463425444i | 0.005-114.164570552911i | 89.7989 | 92.6537 | 92.6537 | -90.2011 | 89.7989 | 0.002485 | 92.6537
15.673 | 2.4944 | -150.66402134677-42759.8920843354i | 3.47812499995912-6380.38694957986i | 162.469428878264-0.0237371327634088i | 2.90990990990332-59876.0035484398i | 0.999999999997736-1.50461094190414E-06i | 15.1515201850839+0.0590406719599014i | 24.233034822314-6142.28090804585i | 0.329994879680844-0.00129441158449882i | 0.000833333333333333-323.221222778885i | 0.005-113.732387480485i | 89.7981 | 92.6208 | 92.6208 | -90.2019 | 89.7981 | 0.0024944 | 92.6208
15.7326 | 2.5039 | -150.664001852455-42598.014895357i | 3.47812499995881-6356.23326327023i | 162.469428055283-0.0238273304412402i | 2.90990990990328-59649.3360714018i | 0.999999999997719-1.51032846348335E-06i | 15.1515202234117+0.0592650265570497i | 24.2330348407312-6119.02860602703i | 0.329994840693095-0.00129933019370631i | 0.000833333333333333-321.997631778128i | 0.005-113.301840486635i | 89.7974 | 92.5878 | 92.5878 | -90.2026 | 89.7974 | 0.0025039 | 92.5878
15.7924 | 2.5134 | -150.663982209705-42436.7504931255i | 3.4781249999585-6332.17101351005i | 162.469427226035-0.0239178708310347i | 2.90990990990323-59423.526670089i | 0.999999999997702-1.51606771164457E-06i | 15.1515202620313+0.0594902337021663i | 24.2330348592883-6095.86432828901i | 0.329994801408487-0.00130426749185723i | 0.000833333333333333-320.778672821407i | 0.005-112.8729233778i | 89.7966 | 92.5549 | 92.5549 | -90.2034 | 89.7966 | 0.0025134 | 92.5549
15.8524 | 2.523 | -150.663962417392-42276.0965577977i | 3.47812499995818-6308.19985415574i | 162.469426390473-0.0240087552346509i | 2.90990990990317-59198.5720961571i | 0.999999999997684-1.52182876894879E-06i | 15.1515203009451+0.0597162966349409i | 24.2330348779869-6072.78774160591i | 0.329994761824757-0.0013092235499493i | 0.000833333333333333-319.564328373587i | 0.005-112.445629983861i | 89.7958 | 92.522 | 92.522 | -90.2042 | 89.7958 | 0.002523 | 92.522
15.9126 | 2.5326 | -150.663942474374-42116.0507783134i | 3.47812499995786-6284.31944037415i | 162.469425548549-0.0240999849588847i | 2.90990990990312-58974.4691135592i | 0.999999999997666-1.52761171827077E-06i | 15.1515203401551+0.0599432186073713i | 24.2330348968278-6049.79851401322i | 0.329994721939629-0.00131419843924978i | 0.000833333333333333-318.354580965917i | 0.005-112.019954158061i | 89.795 | 92.489 | 92.489 | -90.205 | 89.795 | 0.0025326 | 92.489
15.9731 | 2.5422 | -150.663922379509-41956.61085236i | 3.47812499995753-6260.5294286375i | 162.469424700214-0.024191561315498i | 2.90990990990306-58751.2144984986i | 0.999999999997649-1.53341664280016E-06i | 15.1515203796637+0.0601710028838144i | 24.2330349158121-6026.89631480323i | 0.329994681750808-0.00131919223129655i | 0.000833333333333333-317.149413195772i | 0.005-111.595889776908i | 89.7943 | 92.4561 | 92.4561 | -90.2057 | 89.7943 | 0.0025422 | 92.4561
16.0338 | 2.5519 | -150.66390213164-41797.7744863414i | 3.47812499995722-6236.82947671854i | 162.46942384542-0.0242834856212305i | 2.90990990990302-58528.8050393833i | 0.999999999997631-1.53924362604278E-06i | 15.1515204194731+0.0603996527410316i | 24.2330349349413-6004.08081452013i | 0.329994641255982-0.00132420499789906i | 0.000833333333333333-315.948807726413i | 0.005-111.173430740096i | 89.7935 | 92.4231 | 92.4231 | -90.2065 | 89.7935 | 0.0025519 | 92.4231
16.0947 | 2.5616 | -150.6638817296-41639.5393953425i | 3.4781249999569-6213.21924368543i | 162.469422984118-0.0243757591978162i | 2.90990990990297-58307.2375367776i | 0.999999999997613-1.54509275182171E-06i | 15.1515204595857+0.0606291714682356i | 24.233034954216-5981.35168495526i | 0.329994600452821-0.0013292368111394i | 0.000833333333333333-314.752747286723i | 0.005-110.752570970408i | 89.7927 | 92.3902 | 92.3902 | -90.2073 | 89.7927 | 0.0025616 | 92.3902
16.1559 | 2.5713 | -150.663861172212-41481.903303098i | 3.47812499995655-6189.69838989703i | 162.469422116257-0.0244683833720099i | 2.9099099099029-58086.5088033588i | 0.999999999997595-1.55096410427861E-06i | 15.1515205000037+0.0608595623671378i | 24.2330349736371-5958.70859914242i | 0.329994559338977-0.00133428774337332i | 0.000833333333333333-313.561214670973i | 0.005-110.333304413636i | 89.7919 | 92.3572 | 92.3572 | -90.2081 | 89.7919 | 0.0025713 | 92.3572
16.2173 | 2.5811 | -150.6638404583-41324.8639419607i | 3.47812499995623-6166.26657699805i | 162.469421241788-0.0245613594756085i | 2.90990990990286-57866.6156638706i | 0.999999999997576-1.55685776787484E-06i | 15.1515205407294+0.0610908287519977i | 24.2330349932065-5936.15123135328i | 0.329994517912084-0.00133935786723132i | 0.000833333333333333-312.374192738566i | 0.005-109.91562503849i | 89.7911 | 92.3243 | 92.3243 | -90.2089 | 89.7911 | 0.0025811 | 92.3243
16.2789 | 2.5909 | -150.663819586669-41168.4190528663i | 3.4781249999559-6142.92346791394i | 162.469420360661-0.0246546888454481i | 2.90990990990281-57647.5549550759i | 0.999999999997558-1.56277382739273E-06i | 15.1515205817653+0.061322973949668i | 24.2330350129249-5913.67925709255i | 0.329994476169759-0.00134444725561961i | 0.000833333333333333-311.191664413794i | 0.005-109.499526836512i | 89.7903 | 92.2913 | 92.2913 | -90.2097 | 89.7903 | 0.0025909 | 92.2913
16.3408 | 2.6007 | -150.663798556115-41012.5663853023i | 3.47812499995556-6119.66872684621i | 162.469419472825-0.0247483728234515i | 2.90990990990274-57429.3235257127i | 0.999999999997539-0.0000015687123679368i | 15.1515206231136+0.0615560012996433i | 24.2330350327932-5891.29235309325i | 0.3299944341096-0.00134955598172119i | 0.000833333333333333-310.013612685589i | 0.005-109.085003821988i | 89.7895 | 92.2584 | 92.2584 | -90.2105 | 89.7895 | 0.0026007 | 92.2584
16.4028 | 2.6106 | -150.663777365432-40857.3036972764i | 3.47812499995522-6096.50201926767i | 162.469418578229-0.0248424127566358i | 2.90990990990269-57211.918236449i | 0.99999999999752-1.57467347493493E-06i | 15.1515206647768+0.0617899141541086i | 24.2330350528129-5868.99019731234i | 0.329994391729188-0.00135468411899692i | 0.000833333333333333-308.840020607282i | 0.005-108.672050031867i | 89.7887 | 92.2255 | 92.2255 | -90.2113 | 89.7887 | 0.0026106 | 92.2255
16.4652 | 2.6205 | -150.663756013401-40702.6287552821i | 3.47812499995487-6073.4230119174i | 162.469417676821-0.0249368099971272i | 2.90990990990263-56995.3359598364i | 0.999999999997502-1.58065723413965E-06i | 15.1515207067572+0.062024715877988i | 24.233035072985-5846.77246892574i | 0.329994349026084-0.00135983174118656i | 0.000833333333333333-307.670871296355i | 0.005-108.260659525669i | 89.7879 | 92.1925 | 92.1925 | -90.2121 | 89.7879 | 0.0026205 | 92.1925
16.5277 | 2.6305 | -150.663734498793-40548.539334269i | 3.47812499995454-6050.43137279618i | 162.46941676855-0.0250315659021836i | 2.90990990990258-56779.5735802665i | 0.999999999997482-1.58666373162936E-06i | 15.1515207490572+0.062260409848991i | 24.2330350933107-5824.63884832401i | 0.329994305997831-0.00136499892230979i | 0.000833333333333333-306.506147934205i | 0.005-107.850826385405i | 89.7871 | 92.1596 | 92.1596 | -90.2129 | 89.7871 | 0.0026305 | 92.1596
16.5906 | 2.6405 | -150.663712820369-40395.0332176086i | 3.47812499995418-6027.5267711615i | 162.469415853363-0.0251266818342167i | 2.90990990990252-56564.6279939246i | 0.999999999997463-1.59269305380951E-06i | 15.1515207916794+0.0624969994576642i | 24.2330351137913-5802.58901710761i | 0.329994262641954-0.00137018573666734i | 0.000833333333333333-305.345833765894i | 0.005-107.442544715486i | 89.7863 | 92.1266 | 92.1266 | -90.2137 | 89.7863 | 0.0026405 | 92.1266
16.6536 | 2.6505 | -150.663690976881-40242.1081970641i | 3.47812499995383-6004.70887752303i | 162.469414931208-0.0252221591608094i | 2.90990990990247-56350.4961087466i | 0.999999999997444-1.59874528741395E-06i | 15.1515208346261+0.0627344881074365i | 24.2330351344278-5780.62265808228i | 0.329994218955956-0.00137539225884196i | 0.000833333333333333-304.189912099915i | 0.005-107.035808642644i | 89.7855 | 92.0937 | 92.0937 | -90.2145 | 89.7855 | 0.0026505 | 92.0937
16.7169 | 2.6606 | -150.663668967075-40089.7620727578i | 3.47812499995349-5981.97736363771i | 162.469414002031-0.0253179992547335i | 2.90990990990242-56137.1748443737i | 0.999999999997425-0.0000016048205195061i | 15.1515208778998+0.0629728792146712i | 24.2330351552216-5758.73945525461i | 0.329994174937327-0.00138061856369963i | 0.000833333333333333-303.038366307945i | 0.005-106.630612315844i | 89.7847 | 92.0607 | 92.0607 | -90.2153 | 89.7847 | 0.0026606 | 92.0607
16.7804 | 2.6707 | -150.663646789683-39937.9926531395i | 3.47812499995313-5959.33190250502i | 162.46941306578-0.0254142034939732i | 2.90990990990235-55924.661132107i | 0.999999999997405-1.61091883748019E-06i | 15.151520921503+0.0632121762087129i | 24.2330351761733-5736.93909382729i | 0.329994130583533-0.00138586472639047i | 0.000833333333333333-301.891179824611i | 0.005-106.2269499062i | 89.7839 | 92.0278 | 92.0278 | -90.2161 | 89.7839 | 0.0026707 | 92.0278
16.8442 | 2.6808 | -150.663624443428-39786.7977549548i | 3.47812499995277-5936.77216836245i | 162.469412122399-0.0255107732617449i | 2.90990990990229-55712.9519148662i | 0.999999999997385-1.61704032906258E-06i | 15.1515209654383+0.0634523825319389i | 24.2330351972848-5715.22126019493i | 0.329994085892021-0.00139113082234993i | 0.000833333333333333-300.748336147252i | 0.005-105.824815606894i | 89.783 | 91.9948 | 91.9948 | -90.217 | 89.783 | 0.0026808 | 91.9948
16.9082 | 2.691 | -150.663601927026-39636.1752032152i | 3.47812499995243-5914.29783668068i | 162.469411171836-0.0256077099465054i | 2.90990990990225-55502.0441471432i | 0.999999999997365-1.62318508231299E-06i | 15.1515210097081+0.0636935016398072i | 24.2330352185572-5693.58564193915i | 0.32999404086022-0.00139641692729984i | 0.000833333333333333-299.609818835676i | 0.005-105.424203633088i | 89.7822 | 91.9619 | 91.9619 | -90.2178 | 89.7822 | 0.002691 | 91.9619
16.9724 | 2.7012 | -150.663579239181-39486.1228311641i | 3.47812499995206-5891.90858415882i | 162.469410214035-0.0257050149419961i | 2.90990990990218-55291.9347949582i | 0.999999999997345-1.62935318562574E-06i | 15.1515210543149+0.0639355370009059i | 24.2330352399913-5672.03192782423i | 0.329993995485541-0.00140172311724949i | 0.000833333333333333-298.475611511931i | 0.005-105.025108221845i | 89.7814 | 91.929 | 91.929 | -90.2186 | 89.7814 | 0.0027012 | 91.929
17.0369 | 2.7115 | -150.663556378588-39336.6384802478i | 3.4781249999517-5869.60408872002i | 162.469409248941-0.0258026896472377i | 2.90990990990213-55082.6208358183i | 0.999999999997325-1.63554472773109E-06i | 15.1515210992614+0.0641784920970049i | 24.2330352615888-5650.55980779286i | 0.329993949765371-0.0014070494684967i | 0.000833333333333333-297.345697860063i | 0.005-104.627523632043i | 89.7806 | 91.896 | 91.896 | -90.2194 | 89.7806 | 0.0027115 | 91.896
17.1017 | 2.7218 | -150.663533343931-39187.7200000838i | 3.47812499995132-5847.38402950657i | 162.469408276499-0.0259007354665658i | 2.90990990990205-54874.0992586713i | 0.999999999997305-1.64175979769643E-06i | 15.1515211445502+0.0644223704231041i | 24.2330352833506-5629.16897296134i | 0.329993903697081-0.00141239605762896i | 0.000833333333333333-296.220061625885i | 0.005-104.231444144295i | 89.7797 | 91.8631 | 91.8631 | -90.2203 | 89.7797 | 0.0027218 | 91.8631
17.1667 | 2.7322 | -150.663510133885-39039.3652484299i | 3.47812499995096-5825.24808687554i | 162.469407296652-0.0259991538096405i | 2.90990990990201-54666.3670638652i | 0.999999999997284-1.64799848492764E-06i | 15.1515211901838+0.0646671754874845i | 24.2330353052782-5607.85911561538i | 0.329993857278019-0.00141776296152448i | 0.000833333333333333-295.098686616741i | 0.005-103.836864060864i | 89.7789 | 91.8301 | 91.8301 | -90.2211 | 89.7789 | 0.0027322 | 91.8301
17.2319 | 2.7425 | -150.663486747116-38891.5720911532i | 3.47812499995058-5803.19594239389i | 162.469406309345-0.0260979460914806i | 2.90990990990195-54459.4212631019i | 0.999999999997264-1.65426087917034E-06i | 15.1515212361649+0.0649129108117594i | 24.2330353273728-5586.62992920548i | 0.329993810505516-0.00142315025735334i | 0.000833333333333333-293.981556701276i | 0.005-103.443777705583i | 89.778 | 91.7972 | 91.7972 | -90.222 | 89.778 | 0.0027425 | 91.7972
17.2974 | 2.753 | -150.663463182274-38744.3384021994i | 3.4781249999502-5781.22727883414i | 162.46940531452-0.0261971137324631i | 2.90990990990188-54253.2588793968i | 0.999999999997243-1.66054707051115E-06i | 15.1515212824961+0.0651595799309233i | 24.2330353496354-5565.48110834267i | 0.32999376337688-0.00142855802257853i | 0.000833333333333333-292.868655809201i | 0.005-103.052179423772i | 89.7772 | 91.7642 | 91.7642 | -90.2228 | 89.7772 | 0.002753 | 91.7642
17.3631 | 2.7634 | -150.663439438011-38597.6620635628i | 3.47812499994983-5759.34178016971i | 162.469404312121-0.0262966581583726i | 2.90990990990182-54047.8769470349i | 0.999999999997222-1.66685714937906E-06i | 15.1515213291801+0.0654071863934052i | 24.2330353720678-5544.41234879408i | 0.3299937158894-0.00143398633495715i | 0.000833333333333333-291.759967931063i | 0.005-102.66206358216i | 89.7764 | 91.7313 | 91.7313 | -90.2236 | 89.7764 | 0.0027634 | 91.7313
17.4291 | 2.7739 | -150.663415512953-38451.5409652546i | 3.47812499994944-5737.53913157034i | 162.469403302089-0.0263965808003878i | 2.90990990990176-53843.272511528i | 0.9999999999972-1.67319120654667E-06i | 15.1515213762196+0.0656557337611168i | 24.233035394671-5523.42334747852i | 0.329993668040342-0.0014394352725414i | 0.000833333333333333-290.655477118014i | 0.005-102.273424568799i | 89.7755 | 91.6983 | 91.6983 | -90.2245 | 89.7755 | 0.0027739 | 91.6983
17.4953 | 2.7845 | -150.663391405729-38305.9730052742i | 3.47812499994907-5715.81901939761i | 162.469402284367-0.0264968830951308i | 2.90990990990171-53639.4426295728i | 0.999999999997179-0.0000016795493331315i | 15.1515214236172+0.065905225609505i | 24.2330354174461-5502.51380246215i | 0.329993619826956-0.00144490491367985i | 0.000833333333333333-289.555167481584i | 0.005-101.886256792985i | 89.7746 | 91.6654 | 91.6654 | -90.2254 | 89.7746 | 0.0027845 | 91.6654
17.5618 | 2.795 | -150.663367114947-38160.9560895771i | 3.47812499994868-5694.18113120041i | 162.469401258895-0.0265975664846712i | 2.90990990990165-53436.3843690078i | 0.999999999997158-1.68593162059737E-06i | 15.1515214713758+0.066155665527605i | 24.2330354403947-5481.68341295418i | 0.329993571246465-0.00145039533701841i | 0.000833333333333333-288.459023193449i | 0.005-101.500554685182i | 89.7738 | 91.6325 | 91.6325 | -90.2262 | 89.7738 | 0.002795 | 91.6325
17.6285 | 2.8057 | -150.663342639213-38016.4881320466i | 3.47812499994829-5672.62515571045i | 162.469400225615-0.0266986324165503i | 2.90990990990159-53234.0948087718i | 0.999999999997136-0.0000016923381607556i | 15.151521519498+0.0664070571180898i | 24.2330354635182-5460.93187930242i | 0.329993522296076-0.00145590662150159i | 0.000833333333333333-287.367028485206i | 0.005-101.116312696933i | 89.7729 | 91.5995 | 91.5995 | -90.2271 | 89.7729 | 0.0028057 | 91.5995
17.6955 | 2.8163 | -150.66331797712-37872.567054463i | 3.4781249999479-5651.1507828378i | 162.469399184469-0.0268000823438076i | 2.90990990990152-53032.5710388616i | 0.999999999997114-1.69876904576644E-06i | 15.1515215679866+0.0666594039973219i | 24.2330354868177-5440.2589029891i | 0.329993472972972-0.00146143884637354i | 0.000833333333333333-286.279167648142i | 0.005-100.73352530079i | 89.7721 | 91.5666 | 91.5666 | -90.2279 | 89.7721 | 0.0028163 | 91.5666
17.7628 | 2.827 | -150.663293127244-37729.1907864724i | 3.47812499994748-5629.75770366635i | 162.469398135394-0.0269019177249911i | 2.90990990990144-52831.8101602899i | 0.999999999997092-1.70522436814031E-06i | 15.1515216168445+0.0669127097954062i | 24.2330355102943-5419.66418662653i | 0.329993423274315-0.0014669920911792i | 0.000833333333333333-285.195425033017i | 0.005-100.352186990227i | 89.7712 | 91.5336 | 91.5336 | -90.2288 | 89.7712 | 0.002827 | 91.5336
17.8303 | 2.8378 | -150.663268088159-37586.3572655601i | 3.47812499994708-5608.44561044956i | 162.469397078332-0.0270041400241915i | 2.90990990990138-52631.8092850446i | 0.99999999999707-0.0000017117042207392i | 15.1515216660744+0.0671669781562431i | 24.23303553395-5399.14743395283i | 0.329993373197246-0.00147256643576548i | 0.000833333333333333-284.115785049827i | 0.005-99.9722922795655i | 89.7703 | 91.5007 | 91.5007 | -90.2297 | 89.7703 | 0.0028378 | 91.5007
17.898 | 2.8486 | -150.663242858426-37444.0644370176i | 3.47812499994668-5587.21419660575i | 162.469396013222-0.0271067507110483i | 2.90990990990131-52432.5655360455i | 0.999999999997048-1.71820869677798E-06i | 15.1515217156791+0.0674222127375789i | 24.2330355577856-5378.70834982755i | 0.329993322738884-0.00147816196028239i | 0.000833333333333333-283.04023216759i | 0.005-99.5938357038907i | 89.7695 | 91.4677 | 91.4677 | -90.2305 | 89.7695 | 0.0028486 | 91.4677
17.966 | 2.8594 | -150.663217436591-37302.3102539144i | 3.47812499994627-5566.06315671393i | 162.469394940001-0.0272097512607795i | 2.90990990990125-52234.0760471046i | 0.999999999997025-0.0000017247378898257i | 15.1515217656616+0.0676784172110616i | 24.2330355818032-5358.34664022769i | 0.329993271896325-0.00148377874518416i | 0.000833333333333333-281.968750914117i | 0.005-99.216811818978i | 89.7686 | 91.4348 | 91.4348 | -90.2314 | 89.7686 | 0.0028594 | 91.4348
18.0343 | 2.8702 | -150.663191821191-37161.0926770695i | 3.47812499994586-5544.99218650927i | 162.469393858609-0.0273131431542117i | 2.90990990990118-52036.3379628839i | 0.999999999997003-1.73129189380699E-06i | 15.1515218160246+0.0679355952622865i | 24.2330356060032-5338.06201224314i | 0.329993220666645-0.00148941687123037i | 0.000833333333333333-280.901325875789i | 0.005-98.8412152012139i | 89.7677 | 91.4018 | 91.4018 | -90.2323 | 89.7677 | 0.0028702 | 91.4018
18.1028 | 2.8812 | -150.663166010753-37020.4096750206i | 3.47812499994546-5524.00098287883i | 162.469392768983-0.0274169278777736i | 2.90990990990113-51839.3484388548i | 0.99999999999698-1.73787080300342E-06i | 15.1515218667711+0.0681937505908599i | 24.2330356303877-5317.85417407278i | 0.329993169046896-0.0014950764194872i | 0.000833333333333333-279.837941697339i | 0.005-98.467040447513i | 89.7668 | 91.3689 | 91.3689 | -90.2332 | 89.7668 | 0.0028812 | 91.3689
18.1716 | 2.8921 | -150.663140003789-36880.259223995i | 3.47812499994504-5503.08924385704i | 162.46939167106-0.0275211069235484i | 2.90990990990105-51643.1046412564i | 0.999999999996957-1.74447471205479E-06i | 15.151521917904+0.0684528869104435i | 24.2330356549576-5297.72283502001i | 0.329993117034107-0.00150075747132851i | 0.000833333333333333-278.778583081629i | 0.005-98.0942821752472i | 89.7659 | 91.336 | 91.336 | -90.2341 | 89.7659 | 0.0028921 | 91.336
18.2407 | 2.9031 | -150.66311379881-36740.6393078822i | 3.47812499994463-5482.25666862157i | 162.469390564778-0.0276256817892771i | 2.90990990990099-51447.6037470563i | 0.999999999996934-1.75110371596056E-06i | 15.1515219694263+0.0687130079488124i | 24.2330356797148-5277.66770548883i | 0.329993064625287-0.00150646010843706i | 0.000833333333333333-277.72323478943i | 0.005-97.7229350221628i | 89.765 | 91.303 | 91.303 | -90.235 | 89.765 | 0.0029031 | 91.303
18.31 | 2.9141 | -150.663087394303-36601.5479182023i | 3.4781249999442-5461.50295748876i | 162.469389450073-0.0277306539783829i | 2.90990990990091-51252.8429439081i | 0.99999999999691-1.75775791008117E-06i | 15.1515220213408+0.0689741174479063i | 24.2330357046604-5257.68849697938i | 0.329993011817421-0.00151218441280562i | 0.000833333333333333-276.6718816392i | 0.005-97.3529936463066i | 89.7642 | 91.2701 | 91.2701 | -90.2358 | 89.7642 | 0.0029141 | 91.2701
18.3796 | 2.9252 | -150.663060788747-36462.9830540792i | 3.47812499994378-5440.8278119096i | 162.46938832688-0.0278360249999931i | 2.90990990990086-51058.8194301128i | 0.999999999996887-1.76443739013944E-06i | 15.1515220736508+0.069236219163885i | 24.233035729796-5237.78492208419i | 0.329992958607468-0.00151793046673815i | 0.000833333333333333-275.624508506874i | 0.005-96.9844527259486i | 89.7633 | 91.2371 | 91.2371 | -90.2367 | 89.7633 | 0.0029252 | 91.2371
18.4494 | 2.9363 | -150.663033980616-36324.9427222108i | 3.47812499994336-5420.23093446511i | 162.469387195135-0.0279417963689685i | 2.90990990990078-50865.5304145765i | 0.999999999996863-1.77114225222192E-06i | 15.151522126359+0.0694993168671819i | 24.233035755123-5217.9566944835i | 0.32999290499237-0.00152369835285109i | 0.000833333333333333-274.581100325636i | 0.005-96.6173069595025i | 89.7624 | 91.2042 | 91.2042 | -90.2376 | 89.7624 | 0.0029363 | 91.2042
18.5195 | 2.9475 | -150.663006968368-36187.4249368404i | 3.47812499994292-5399.71202886231i | 162.469386054772-0.0280479696059136i | 2.90990990990071-50672.9731167719i | 0.999999999996839-1.77787259278033E-06i | 15.1515221794685+0.0697634143425589i | 24.2330357806432-5198.20352894163i | 0.32999285096904-0.0015294881540744i | 0.000833333333333333-273.541642085711i | 0.005-96.2515510654531i | 89.7615 | 91.1712 | 91.1712 | -90.2385 | 89.7615 | 0.0029475 | 91.1712
18.5899 | 2.9587 | -150.662979750443-36050.4277197291i | 3.47812499994249-5379.27079992988i | 162.469384905727-0.0281545462371982i | 2.90990990990065-50481.144766698i | 0.999999999996815-1.78462850863285E-06i | 15.1515222329824+0.0700285153891559i | 24.2330358063571-5178.52514130271i | 0.329992796534372-0.00153529995365276i | 0.000833333333333333-272.506118834141i | 0.005-95.8871797822809i | 89.7605 | 91.1383 | 91.1383 | -90.2395 | 89.7605 | 0.0029587 | 91.1383
18.6605 | 2.9699 | -150.662952325279-35913.9491001253i | 3.47812499994204-5358.90695361382i | 162.469383747934-0.0282615277949944i | 2.90990990990057-50290.0426048389i | 0.999999999996791-1.79141009696561E-06i | 15.1515222869039+0.0702946238205559i | 24.2330358322669-5158.9212484865i | 0.329992741685231-0.00154113383514688i | 0.000833333333333333-271.474515674578i | 0.005-95.5241878683807i | 89.7596 | 91.1053 | 91.1053 | -90.2404 | 89.7596 | 0.0029699 | 91.1053
18.7314 | 2.9812 | -150.662924691299-35777.9871147387i | 3.4781249999416-5338.62019697343i | 162.469382581324-0.0283689158172775i | 2.9099099099005-50099.6638821265i | 0.999999999996766-1.79821745533404E-06i | 15.1515223412358+0.0705617434648298i | 24.2330358583741-5139.3915684844i | 0.329992686418465-0.00154698988243462i | 0.000833333333333333-270.446817767063i | 0.005-95.1625701019937i | 89.7587 | 91.0724 | 91.0724 | -90.2413 | 89.7587 | 0.0029812 | 91.0724
18.8026 | 2.9925 | -150.662896846913-35642.5398077103i | 3.47812499994116-5318.41023817689i | 162.469381405832-0.0284767118478672i | 2.90990990990043-49910.0058598989i | 0.999999999996742-1.80505068166426E-06i | 15.1515223959816+0.0708298781645964i | 24.2330358846804-5119.93582035551i | 0.329992630730891-0.00155286817971215i | 0.000833333333333333-269.423010327817i | 0.005-94.8023212811249i | 89.7578 | 91.0395 | 91.0395 | -90.2422 | 89.7578 | 0.0029925 | 91.0395
18.8741 | 3.0039 | -150.662868790517-35507.6052305853i | 3.47812499994072-5298.27678649713i | 162.46938022139-0.0285849174364387i | 2.90990990990036-49721.0658098614i | 0.999999999996717-1.81190987425454E-06i | 15.1515224511441+0.0710990317770751i | 24.2330359111867-5100.5537242222i | 0.329992574619307-0.00155876881149522i | 0.000833333333333333-268.403078629027i | 0.005-94.443436223476i | 89.7569 | 91.0065 | 91.0065 | -90.2431 | 89.7569 | 0.0030039 | 91.0065
18.9458 | 3.0153 | -150.662840520497-35373.1814422843i | 3.47812499994027-5278.21955230771i | 162.469379027929-0.0286935341385432i | 2.90990990990029-49532.8410140482i | 0.999999999996692-1.81879513177666E-06i | 15.1515225067267+0.071369208174145i | 24.2330359378949-5081.24500126663i | 0.329992518080484-0.00156469186262034i | 0.000833333333333333-267.387007998632i | 0.005-94.0859097663638i | 89.756 | 90.9736 | 90.9736 | -90.244 | 89.756 | 0.0030153 | 90.9736
19.0178 | 3.0268 | -150.662812035229-35239.2665090761i | 3.47812499993981-5258.23824707857i | 162.469377825381-0.0288025635156396i | 2.90990990990022-49345.3287647823i | 0.999999999996667-1.82570655327736E-06i | 15.1515225627325+0.0716404112423971i | 24.2330359648065-5062.00937372629i | 0.32999246111117-0.00157063741824603i | 0.000833333333333333-266.374783820116i | 0.005-93.7297367666501i | 89.755 | 90.9406 | 90.9406 | -90.245 | 89.755 | 0.0030268 | 90.9406
19.09 | 3.0383 | -150.662783333069-35105.8585045495i | 3.47812499993934-5238.33258337193i | 162.469376613677-0.0289120071351085i | 2.90990990990013-49158.5263646371i | 0.999999999996641-1.83264423817977E-06i | 15.1515226191649+0.0719126448831911i | 24.2330359919227-5042.84656489027i | 0.329992403708085-0.00157660556385394i | 0.000833333333333333-265.366391532293i | 0.005-93.374912100668i | 89.7541 | 90.9077 | 90.9077 | -90.2459 | 89.7541 | 0.0030383 | 90.9077
19.1626 | 3.0498 | -150.662754412371-34972.9555095856i | 3.47812499993889-5218.50227483815i | 162.469375392747-0.0290218665702764i | 2.90990990990007-48972.4311263974i | 0.999999999996616-1.83960828628481E-06i | 15.1515226760268+0.0721859130127139i | 24.2330360192455-5023.75629909503i | 0.329992345867929-0.00158259638525025i | 0.000833333333333333-264.361816629103i | 0.005-93.0214306641444i | 89.7532 | 90.8747 | 90.8747 | -90.2468 | 89.7532 | 0.0030498 | 90.8747
19.2354 | 3.0614 | -150.662725271471-34840.5556123301i | 3.47812499993843-5198.74703621156i | 162.46937416252-0.0291321434004465i | 2.9099099099-48787.0403730208i | 0.99999999999659-1.84659879777264E-06i | 15.1515227333218+0.0724602195620333i | 24.2330360467767-5004.7383017208i | 0.329992287587374-0.00158860996856675i | 0.000833333333333333-263.361044659397i | 0.005-92.6692873721299i | 89.7522 | 90.8418 | 90.8418 | -90.2478 | 89.7522 | 0.0030614 | 90.8418
19.3085 | 3.073 | -150.66269590869-34708.6569081661i | 3.47812499993794-5179.06658330641i | 162.469372922927-0.0292428392109057i | 2.90990990989991-48602.3514375986i | 0.999999999996564-1.85361587320413E-06i | 15.151522791053+0.0727355684771539i | 24.2330360745173-4985.7922991872i | 0.329992228863065-0.00159464640026207i | 0.000833333333333333-262.364061226735i | 0.005-92.3184771589258i | 89.7513 | 90.8088 | 90.8088 | -90.2487 | 89.7513 | 0.003073 | 90.8088
19.3819 | 3.0847 | -150.66266632234-34577.2574996867i | 3.47812499993748-5159.46063301284i | 162.469371673895-0.0293539555929607i | 2.90990990989984-48418.3616633192i | 0.999999999996538-1.86065961352226E-06i | 15.1515228492238+0.0730119637190764i | 24.2330361024693-4966.91801894971i | 0.329992169691625-0.00160070576712301i | 0.000833333333333333-261.370851989176i | 0.005-91.96899497801i | 89.7503 | 90.7759 | 90.7759 | -90.2497 | 89.7503 | 0.0030847 | 90.7759
19.4555 | 3.0964 | -150.662636510718-34446.355496667i | 3.478124999937-5139.92890329261i | 162.469370415353-0.0294654941439539i | 2.90990990989976-48235.0684034273i | 0.999999999996512-1.86773012005359E-06i | 15.1515229078376+0.0732894092638538i | 24.2330361306343-4948.11518949544i | 0.329992110069649-0.00160678815626573i | 0.000833333333333333-260.381402659072i | 0.005-91.6208358019619i | 89.7494 | 90.7429 | 90.7429 | -90.2506 | 89.7494 | 0.0030964 | 90.7429
19.5295 | 3.1082 | -150.662606472108-34315.9490160382i | 3.47812499993653-5120.47111317527i | 162.469369147229-0.0295774564672831i | 2.90990990989969-48052.4690211883i | 0.999999999996485-1.87482749450975E-06i | 15.1515229668977+0.0735679091026455i | 24.2330361590132-4929.38354033939i | 0.329992049993708-0.00161289365513699i | 0.000833333333333333-259.395699002861i | 0.005-91.2739946223967i | 89.7484 | 90.71 | 90.71 | -90.2516 | 89.7484 | 0.0031082 | 90.71
19.6037 | 3.12 | -150.662576204784-34186.0361818587i | 3.47812499993603-5101.08698275393i | 162.469367869449-0.0296898441724411i | 2.9099099098996-47870.5608898483i | 0.999999999996458-1.88195183898883E-06i | 15.1515230264075+0.073847467241783i | 24.2330361876087-4910.72280202045i | 0.329991989460343-0.00161902235151544i | 0.000833333333333333-258.413726840865i | 0.005-90.9284664498871i | 89.7475 | 90.6771 | 90.6771 | -90.2525 | 89.7475 | 0.00312 | 90.6771
19.6782 | 3.1319 | -150.662545707002-34056.6151252894i | 3.47812499993555-5081.77623318142i | 162.46936658194-0.0298026588750203i | 2.90990990989953-47689.3413925982i | 0.999999999996431-1.88910325597694E-06i | 15.1515230863703+0.0741280877028148i | 24.2330362164215-4892.13270609765i | 0.329991928466075-0.0016251743335128i | 0.000833333333333333-257.435472047087i | 0.005-90.5842463138943i | 89.7465 | 90.6441 | 90.6441 | -90.2535 | 89.7465 | 0.0031319 | 90.6441
19.7529 | 3.1438 | -150.66251497701-33927.6839845647i | 3.47812499993506-5062.53858666609i | 162.469365284628-0.0299159021967398i | 2.90990990989945-47508.8079225344i | 0.999999999996404-0.0000018962818483496i | 15.1515231467898+0.0744097745225775i | 24.2330362454537-4873.61298514625i | 0.329991867007392-0.00163134968957524i | 0.000833333333333333-256.460920549001i | 0.005-90.2413292626967i | 89.7456 | 90.6112 | 90.6112 | -90.2544 | 89.7456 | 0.0031438 | 90.6112
19.828 | 3.1557 | -150.662484013038-33799.2409049667i | 3.47812499993457-5043.37376646796i | 162.469363977438-0.0300295757654749i | 2.90990990989937-47328.9578826225i | 0.999999999996377-1.90348771937328E-06i | 15.1515232076694+0.0746925317532456i | 24.2330362747072-4855.16337275386i | 0.329991805080758-0.00163754850848452i | 0.000833333333333333-255.490058327356i | 0.005-89.8997103633159i | 89.7446 | 90.5782 | 90.5782 | -90.2554 | 89.7446 | 0.0031557 | 90.5782
19.9033 | 3.1677 | -150.662452813307-33671.2840387988i | 3.47812499993406-5024.28149689461i | 162.469362660295-0.0301436812152778i | 2.90990990989928-47149.788685659i | 0.999999999996349-1.91072097270684E-06i | 15.1515232690125+0.0749763634623917i | 24.2330363041835-4836.78360351654i | 0.329991742682612-0.00164377087935937i | 0.000833333333333333-254.522871415976i | 0.005-89.5593847014502i | 89.7436 | 90.5453 | 90.5453 | -90.2564 | 89.7436 | 0.0031677 | 90.5453
19.979 | 3.1798 | -150.662421376018-33543.8115453586i | 3.47812499993356-5005.26150329739i | 162.469361333123-0.030258220186394i | 2.9099099098992-46971.2977542353i | 0.999999999996321-1.91798171240307E-06i | 15.1515233308227+0.0752612737330443i | 24.233036333884-4818.47341303521i | 0.329991679809363-0.00165001689165663i | 0.000833333333333333-253.55934590155i | 0.005-89.2203473814011i | 89.7427 | 90.5123 | 90.5123 | -90.2573 | 89.7427 | 0.0031798 | 90.5123
20.0549 | 3.1918 | -150.662389699369-33416.8215909116i | 3.47812499993305-4986.31351206728i | 162.469359995847-0.0303731943253073i | 2.90990990989911-46793.4825206991i | 0.999999999996293-1.92527004291015E-06i | 15.1515233931036+0.0755472666637504i | 24.233036363811-4800.2325379116i | 0.329991616457393-0.0016562866351727i | 0.000833333333333333-252.599467923441i | 0.005-88.8825935260024i | 89.7417 | 90.4794 | 90.4794 | -90.2583 | 89.7417 | 0.0031918 | 90.4794
20.1311 | 3.204 | -150.662357781533-33290.3123486645i | 3.47812499993256-4967.43725063108i | 162.469358648388-0.0304886052847237i | 2.90990990989905-46616.3404271189i | 0.999999999996265-1.93258606907316E-06i | 15.1515234558587+0.0758343463686289i | 24.2330363939659-4782.06071574462i | 0.329991552623059-0.00166258020004469i | 0.000833333333333333-251.643223673481i | 0.005-88.5461182765509i | 89.7407 | 90.4464 | 90.4464 | -90.2593 | 89.7407 | 0.003204 | 90.4464
20.2076 | 3.2161 | -150.662325620671-33164.2819987393i | 3.47812499993204-4948.6324474474i | 162.469357290669-0.0306044547236347i | 2.90990990989896-46439.8689252457i | 0.999999999996237-1.93992989613558E-06i | 15.1515235190916+0.0761225169774329i | 24.23303642435-4763.95768512645i | 0.329991488302688-0.00166889767675175i | 0.000833333333333333-250.690599395778i | 0.005-88.2109167927387i | 89.7397 | 90.4135 | 90.4135 | -90.2603 | 89.7397 | 0.0032161 | 90.4135
20.2844 | 3.2284 | -150.662293214936-33038.7287281475i | 3.47812499993152-4929.89883200286i | 162.469355922613-0.0307207443073247i | 2.90990990989888-46264.0654764781i | 0.999999999996208-1.94730162974085E-06i | 15.1515235828061+0.0764117826356098i | 24.2330364549654-4745.92318563901i | 0.329991423492578-0.00167523915611638i | 0.000833333333333333-249.741581386509i | 0.005-87.876984252579i | 89.7387 | 90.3806 | 90.3806 | -90.2613 | 89.7387 | 0.0032284 | 90.3806
20.3615 | 3.2406 | -150.662260562468-32913.650730763i | 3.478124999931-4911.2361348081i | 162.469354544141-0.0308374757073948i | 2.90990990989879-46088.9275518243i | 0.999999999996179-0.0000019547013759338i | 15.1515236470056+0.0767021475043616i | 24.2330364858146-4727.95695784986i | 0.329991358189002-0.00168160472930578i | 0.000833333333333333-248.796155993732i | 0.005-87.5443158523401i | 89.7377 | 90.3476 | 90.3476 | -90.2623 | 89.7377 | 0.0032406 | 90.3476
20.4388 | 3.2529 | -150.662227661379-32789.0462072966i | 3.47812499993048-4892.64408739397i | 162.469353155172-0.0309546506017831i | 2.90990990989871-45914.4526318665i | 0.99999999999615-0.0000019621292411623i | 15.1515237116941+0.0769936157606968i | 24.2330365168981-4710.05874330889i | 0.329991292388201-0.00168799448783295i | 0.000833333333333333-247.854309617187i | 0.005-87.2129068064755i | 89.7367 | 90.3147 | 90.3147 | -90.2633 | 89.7367 | 0.0032529 | 90.3147
20.5165 | 3.2653 | -150.662194509784-32664.9133652709i | 3.47812499992994-4874.12242230761i | 162.469351755629-0.0310722706747968i | 2.90990990989862-45740.6382067244i | 0.999999999996121-1.96958533227865E-06i | 15.1515237768751+0.0772861915975034i | 24.2330365482185-4692.2282845442i | 0.329991226086391-0.00169440852355829i | 0.000833333333333333-246.916028708096i | 0.005-86.882752347555i | 89.7357 | 90.2817 | 90.2817 | -90.2643 | 89.7357 | 0.0032653 | 90.2817
20.5945 | 3.2777 | -150.662161105773-32541.2504189933i | 3.47812499992942-4855.67087310866i | 162.46935034543-0.0311903376171321i | 2.90990990989854-45567.4817760193i | 0.999999999996091-1.97706975654125E-06i | 15.1515238425524+0.0775798792235981i | 24.2330365797773-4674.46532505868i | 0.329991159279758-0.00170084692869069i | 0.000833333333333333-245.981299768975i | 0.005-86.5538477261953i | 89.7347 | 90.2488 | 90.2488 | -90.2653 | 89.7347 | 0.0032777 | 90.2488
20.6727 | 3.2902 | -150.662127447422-32418.0555895301i | 3.47812499992887-4837.28917436537i | 162.469348924492-0.0313088531258911i | 2.90990990989844-45394.9808488373i | 0.999999999996061-1.98458262161605E-06i | 15.1515239087298+0.0778746828637944i | 24.2330366115763-4656.76960932617i | 0.329991091964457-0.00170730979578895i | 0.000833333333333333-245.050109353431i | 0.005-86.2261882109933i | 89.7337 | 90.2158 | 90.2158 | -90.2663 | 89.7337 | 0.0032902 | 90.2158
20.7513 | 3.3027 | -150.662093532797-32295.327104683i | 3.47812499992832-4818.97706165086i | 162.469347492736-0.0314278189046287i | 2.90990990989835-45223.1329436952i | 0.999999999996031-1.99212403557813E-06i | 15.1515239754111+0.0781706067589571i | 24.2330366436174-4639.14088278789i | 0.329991024136615-0.00171379721776304i | 0.000833333333333333-244.122444065981i | 0.005-85.8997690884574i | 89.7327 | 90.1829 | 90.1829 | -90.2673 | 89.7327 | 0.0033027 | 90.1829
20.8301 | 3.3152 | -150.662059359949-32173.0631989617i | 3.47812499992779-4800.73427153924i | 162.469346050079-0.0315472366633433i | 2.90990990989827-45051.9355885032i | 0.999999999996001-1.99969410691326E-06i | 15.1515240426001+0.0784676551660704i | 24.2330366759029-4621.57889184869i | 0.329990955792331-0.00172030928787556i | 0.000833333333333333-243.198290561846i | 0.005-85.5745856629385i | 89.7317 | 90.1499 | 90.1499 | -90.2683 | 89.7317 | 0.0033152 | 90.1499
20.9093 | 3.3278 | -150.662024926909-32051.2621135584i | 3.47812499992723-4782.56054160182i | 162.469344596437-0.0316671081185377i | 2.90990990989818-44881.3863205294i | 0.999999999995971-2.00729294451948E-06i | 15.1515241103008+0.0787658323582915i | 24.2330367084342-4604.08338387343i | 0.329990886927672-0.00172684609974288i | 0.000833333333333333-242.277635546768i | 0.005-85.2506332565629i | 89.7307 | 90.117 | 90.117 | -90.2693 | 89.7307 | 0.0033278 | 90.117
20.9888 | 3.3405 | -150.661990231694-31929.9220963239i | 3.47812499992667-4764.45561040342i | 162.469343131727-0.0317874349932094i | 2.90990990989809-44711.4826863656i | 0.99999999999594-2.01492065770859E-06i | 15.1515241785169+0.0790651426250157i | 24.2330367412127-4586.65410718332i | 0.329990817538677-0.0017334077473366i | 0.000833333333333333-241.360465776816i | 0.005-84.9279072091682i | 89.7297 | 90.0841 | 90.0841 | -90.2703 | 89.7297 | 0.0033405 | 90.0841
21.0685 | 3.3532 | -150.661955272313-31809.0414017415i | 3.47812499992612-4746.41921749853i | 162.469341655865-0.0319082190169077i | 2.909909909898-44542.2222418911i | 0.999999999995909-2.02257735620782E-06i | 15.1515242472525+0.0793655902719412i | 24.2330367742411-4569.29081105243i | 0.329990747621354-0.00173999432498493i | 0.000833333333333333-240.446768058195i | 0.005-84.6064028782311i | 89.7286 | 90.0511 | 90.0511 | -90.2714 | 89.7286 | 0.0033532 | 90.0511
21.1486 | 3.3659 | -150.661920046751-31688.6182909016i | 3.47812499992557-4728.45110342757i | 162.469340168766-0.032029461925728i | 2.90990990989792-44373.6025522376i | 0.999999999995878-2.03026315016134E-06i | 15.1515243165115+0.0796671796211253i | 24.2330368075208-4551.99324570389i | 0.329990677171679-0.00174660592737392i | 0.000833333333333333-239.536529247056i | 0.005-84.2861156388035i | 89.7276 | 90.0182 | 90.0182 | -90.2724 | 89.7276 | 0.0033659 | 90.0182
21.2289 | 3.3787 | -150.661884552982-31568.6510314772i | 3.47812499992499-4710.55100971317i | 162.469338670344-0.0321511654623565i | 2.90990990989782-44205.6211917538i | 0.999999999995847-0.0000020379781501319i | 15.1515243862978+0.0799699150110522i | 24.2330368410541-4534.76116230636i | 0.329990606185599-0.00175324264954893i | 0.000833333333333333-238.629736249309i | 0.005-83.9670408834468i | 89.7266 | 89.9852 | 89.9852 | -90.2734 | 89.7266 | 0.0033787 | 89.9852
21.3096 | 3.3915 | -150.661848788967-31449.1378976996i | 3.47812499992443-4692.71867885652i | 162.469337160513-0.0322733313760889i | 2.90990990989774-44038.275743972i | 0.999999999995815-2.04572246710233E-06i | 15.1515244566156+0.0802738007966899i | 24.233036874843-4517.59431297064i | 0.329990534659032-0.00175990458691591i | 0.000833333333333333-237.726376020431i | 0.005-83.6491740221622i | 89.7255 | 89.9523 | 89.9523 | -90.2745 | 89.7255 | 0.0033915 | 89.9523
21.3906 | 3.4044 | -150.661812752645-31330.0771703317i | 3.47812499992384-4674.95385433349i | 162.469335639186-0.0323959614228561i | 2.90990990989763-43871.5638015712i | 0.999999999995783-2.05349621247725E-06i | 15.1515245274687+0.0805788413495548i | 24.2330369088887-4500.49245074571i | 0.329990462587863-0.00176659183524277i | 0.000833333333333333-236.826435565283i | 0.005-83.3325104823293i | 89.7245 | 89.9193 | 89.9193 | -90.2755 | 89.7245 | 0.0034044 | 89.9193
21.4719 | 3.4174 | -150.661776441946-31211.4671366456i | 3.47812499992328-4657.25628059118i | 162.469334106277-0.0325190573652573i | 2.90990990989755-43705.4829663447i | 0.999999999995751-0.0000020612994980846i | 15.1515245988613+0.0808850410577779i | 24.233036943194-4483.45532961562i | 0.329990389967943-0.00177330449066078i | 0.000833333333333333-235.929901937919i | 0.005-83.0170457086365i | 89.7234 | 89.8864 | 89.8864 | -90.2766 | 89.7234 | 0.0034174 | 89.8864
21.5535 | 3.4303 | -150.661739854775-31093.3060903954i | 3.47812499992269-4639.625703044i | 162.469332561695-0.0326426209725552i | 2.90990990989745-43540.0308491635i | 0.999999999995719-2.06913243617726E-06i | 15.1515246707976+0.081192404326163i | 24.2330369777602-4466.48270449567i | 0.329990316795096-0.00178004264966594i | 0.000833333333333333-235.036762241402i | 0.005-82.7027751630173i | 89.7224 | 89.8534 | 89.8534 | -90.2776 | 89.7224 | 0.0034303 | 89.8534
21.6354 | 3.4434 | -150.661702989033-30975.5923317953i | 3.47812499992209-4622.06186807019i | 162.469331005353-0.0327666540207406i | 2.90990990989735-43375.2050699435i | 0.999999999995686-2.07699513943466E-06i | 15.1515247432817+0.0815009355762546i | 24.2330370125899-4449.57433122895i | 0.329990243065111-0.00178680640912037i | 0.000833333333333333-234.147003627617i | 0.005-82.3896943245836i | 89.7213 | 89.8205 | 89.8205 | -90.2787 | 89.7213 | 0.0034434 | 89.8205
21.7176 | 3.4565 | -150.661665842597-30858.3241674936i | 3.4781249999215-4604.56452300811i | 162.469329437162-0.0328911582925337i | 2.90990990989726-43211.0032576106i | 0.999999999995653-2.08488772096445E-06i | 15.1515248163176+0.0818106392463964i | 24.2330370476845-4432.72996658277i | 0.329990168773748-0.00179359586625364i | 0.000833333333333333-233.260613297088i | 0.005-82.0777986895637i | 89.7203 | 89.7876 | 89.7876 | -90.2797 | 89.7203 | 0.0034565 | 89.7876
21.8001 | 3.4696 | -150.661628413332-30741.4999105481i | 3.4781249999209-4587.13341615254i | 162.46932785703-0.0330161355774244i | 2.90990990989716-43047.4230500665i | 0.99999999999562-2.09281029430404E-06i | 15.1515248899097+0.0821215197918003i | 24.2330370830465-4415.94936824536i | 0.329990093916733-0.00180041111866423i | 0.000833333333333333-232.377578498793i | 0.005-81.7670837712328i | 89.7192 | 89.7546 | 89.7546 | -90.2808 | 89.7192 | 0.0034696 | 89.7546
21.8829 | 3.4828 | -150.661590699081-30625.1178804027i | 3.4781249999203-4569.76829675119i | 162.469326264867-0.0331415876716719i | 2.90990990989706-42884.4620941551i | 0.999999999995587-2.10076297342233E-06i | 15.1515249640621+0.0824335816846075i | 24.2330371186777-4399.23229482214i | 0.329990018489757-0.00180725226432085i | 0.000833333333333333-231.497886529979i | 0.005-81.4575450998533i | 89.7181 | 89.7217 | 89.7217 | -90.2819 | 89.7181 | 0.0034828 | 89.7217
21.9661 | 3.496 | -150.661552697676-30509.1764028626i | 3.47812499991969-4552.46891500095i | 162.469324660581-0.0332675163783685i | 2.90990990989697-42722.1180456282i | 0.999999999995553-2.10874587272126E-06i | 15.1515250387792+0.0827468294139533i | 24.2330371545804-4382.57850583242i | 0.329989942488482-0.00181411940156392i | 0.000833333333333333-230.621524735981i | 0.005-81.1491782226072i | 89.7171 | 89.6887 | 89.6887 | -90.2829 | 89.7171 | 0.003496 | 89.6887
22.0496 | 3.5093 | -150.661514406933-30393.6738100715i | 3.47812499991909-4535.23502204446i | 162.469323044081-0.0333939235074268i | 2.90990990989688-42560.3885691125i | 0.999999999995519-2.11675910703754E-06i | 15.1515251140652+0.0830612674860313i | 24.2330371907564-4365.98776170587i | 0.329989865908535-0.00182101262910691i | 0.000833333333333333-229.748480510043i | 0.005-80.841978703534i | 89.716 | 89.6558 | 89.6558 | -90.284 | 89.716 | 0.0035093 | 89.6558
22.1334 | 3.5226 | -150.661475824645-30278.6084404853i | 3.47812499991846-4518.06636996631i | 162.469321415273-0.0335208108756328i | 2.90990990989676-42399.2713380745i | 0.999999999995485-0.0000021248027916442i | 15.1515251899245+0.0833769004241604i | 24.2330372272078-4349.459823779i | 0.329989788745512-0.0018279320460378i | 0.000833333333333333-228.87874129313i | 0.005-80.5359421234646i | 89.7149 | 89.6228 | 89.6228 | -90.2851 | 89.7149 | 0.0035226 | 89.6228
22.2175 | 3.536 | -150.661436948594-30163.9786388501i | 3.47812499991784-4500.96271178974i | 162.469319774063-0.0336481803066609i | 2.90990990989667-42238.7640347895i | 0.999999999995451-2.13287704225238E-06i | 15.1515252663614+0.0836937327688455i | 24.2330372639366-4332.99445429195i | 0.329989710994972-0.00183487775182044i | 0.000833333333333333-228.012294573749i | 0.005-80.2310640799611i | 89.7138 | 89.5899 | 89.5899 | -90.2862 | 89.7138 | 0.003536 | 89.5899
22.3019 | 3.5495 | -150.661397776545-30049.7827561779i | 3.47812499991721-4483.92380147285i | 162.469318120357-0.0337760336310975i | 2.90990990989656-42078.8643503055i | 0.999999999995416-2.14098197501286E-06i | 15.1515253433803+0.0840117690778498i | 24.2330373009451-4316.59141638478i | 0.329989632652443-0.00184184984629606i | 0.000833333333333333-227.149127887776i | 0.005-79.9273401872491i | 89.7127 | 89.5569 | 89.5569 | -90.2873 | 89.7127 | 0.0035495 | 89.5569
22.3866 | 3.5629 | -150.661358306244-29936.0191497227i | 3.47812499991659-4466.94939390523i | 162.46931645406-0.0339043726864815i | 2.90990990989647-41919.5699844124i | 0.999999999995381-2.14911770651783E-06i | 15.1515254209857+0.0843310139262532i | 24.2330373382358-4300.25047409436i | 0.329989553713417-0.00184884842968458i | 0.000833333333333333-226.289228818266i | 0.005-79.62476607616i | 89.7116 | 89.524 | 89.524 | -90.2884 | 89.7116 | 0.0035629 | 89.524
22.4717 | 3.5765 | -150.66131853542-29822.6861829567i | 3.47812499991595-4450.03924490428i | 162.469314775076-0.0340331993173055i | 2.90990990989636-41760.8786456066i | 0.999999999995346-2.15728435380253E-06i | 15.151525499182+0.084651471906521i | 24.2330373758102-4283.97139235068i | 0.329989474173353-0.00185587360258614i | 0.000833333333333333-225.432584995284i | 0.005-79.3233373940625i | 89.7105 | 89.491 | 89.491 | -90.2895 | 89.7105 | 0.0035765 | 89.491
22.5571 | 3.5901 | -150.661278461783-29709.7822255472i | 3.47812499991532-4433.19311121187i | 162.469313083308-0.0341625153750651i | 2.90990990989627-41602.7880510604i | 0.999999999995311-0.0000021654820343469i | 15.1515255779737+0.0849731476285704i | 24.2330374136705-4267.75393697371i | 0.329989394027676-0.00186292546598248i | 0.000833333333333333-224.579184095721i | 0.005-79.0230498048045i | 89.7094 | 89.4581 | 89.4581 | -90.2906 | 89.7094 | 0.0035901 | 89.4581
22.6428 | 3.6037 | -150.66123808303-29597.3056533329i | 3.47812499991468-4416.41075049069i | 162.469311378659-0.0342923227182755i | 2.90990990989616-41445.2959265874i | 0.999999999995275-2.17371086607734E-06i | 15.1515256573653+0.0852960457198382i | 24.2330374518193-4251.5978746699i | 0.329989313271774-0.00187000412123842i | 0.000833333333333333-223.729013843117i | 0.005-78.7238989886473i | 89.7083 | 89.4252 | 89.4252 | -90.2917 | 89.7083 | 0.0036037 | 89.4252
22.7289 | 3.6174 | -150.661197396837-29485.2548483007i | 3.47812499991402-4399.69192132084i | 162.469309661032-0.0344226232124993i | 2.90990990989606-41288.4000066103i | 0.999999999995239-2.18197096736835E-06i | 15.1515257373615+0.0856201708253433i | 24.2330374902584-4235.50297302889i | 0.329989231901001-0.00187710967010327i | 0.000833333333333333-222.882062007488i | 0.005-78.4258806422073i | 89.7072 | 89.3922 | 89.3922 | -90.2928 | 89.7072 | 0.0036174 | 89.3922
22.8152 | 3.6312 | -150.661156400865-29373.628198562i | 3.47812499991337-4383.03638319637i | 162.469307930326-0.0345534187303721i | 2.90990990989595-41132.098034129i | 0.999999999995203-2.19026245704427E-06i | 15.1515258179668+0.0859455276077583i | 24.2330375289906-4219.46900052011i | 0.329989149910676-0.00188424221471234i | 0.000833333333333333-222.038316405148i | 0.005-78.1289904783891i | 89.7061 | 89.3593 | 89.3593 | -90.2939 | 89.7061 | 0.0036312 | 89.3593
22.9019 | 3.645 | -150.661115092753-29262.4240983301i | 3.4781249999127-4366.44389652176i | 162.469306186443-0.0346847111516309i | 2.90990990989584-40976.3877606869i | 0.999999999995166-2.19858545438096E-06i | 15.1515258991859+0.0862721207474708i | 24.2330375680174-4203.49572648949i | 0.329989067296082-0.00189140185758831i | 0.000833333333333333-221.197764898534i | 0.005-77.8332242263289i | 89.705 | 89.3263 | 89.3263 | -90.295 | 89.705 | 0.003645 | 89.3263
22.989 | 3.6588 | -150.661073470125-29151.6409478968i | 3.47812499991204-4349.91422260853i | 162.469304429282-0.0348165023631441i | 2.90990990989573-40821.2669463395i | 0.999999999995129-2.20694007910753E-06i | 15.1515259810234+0.0865999549426565i | 24.2330376073414-4187.5829211561i | 0.329988984052467-0.00189858870164278i | 0.000833333333333333-220.360395396029i | 0.005-77.5385776313303i | 89.7039 | 89.2934 | 89.2934 | -90.2961 | 89.7039 | 0.0036588 | 89.2934
23.0763 | 3.6727 | -150.66103153059-29041.2771536094i | 3.47812499991137-4333.44712367177i | 162.469302658743-0.0349487942589234i | 2.90990990989563-40666.7333596219i | 0.999999999995092-2.21532645140806E-06i | 15.1515260634841+0.0869290349093449i | 24.233037646965-4171.73035560893i | 0.329988900175041-0.00190580285017772i | 0.000833333333333333-219.526195851793i | 0.005-77.2450464548016i | 89.7028 | 89.2604 | 89.2604 | -90.2972 | 89.7028 | 0.0036727 | 89.2604
23.164 | 3.6867 | -150.660989271729-28931.3311278474i | 3.47812499991069-4317.04236282671i | 162.469300874723-0.0350815887401753i | 2.90990990989552-40512.7847775164i | 0.999999999995055-2.22374469192332E-06i | 15.1515261465727+0.0872593653814845i | 24.2330376868902-4155.93780180347i | 0.329988815658978-0.00191304440688688i | 0.000833333333333333-218.695154265583i | 0.005-76.9526264741998i | 89.7016 | 89.2275 | 89.2275 | -90.2984 | 89.7016 | 0.0036867 | 89.2275
23.252 | 3.7007 | -150.660946691115-28821.8012890006i | 3.47812499991002-4300.69970408539i | 162.469299077119-0.0352148877153045i | 2.90990990989542-40359.4189854212i | 0.999999999995017-2.23219492175255E-06i | 15.1515262302939+0.0875909511110137i | 24.2330377271192-4140.20503255853i | 0.329988730499418-0.00192031347585738i | 0.000833333333333333-217.867258682589i | 0.005-76.6613134829643i | 89.7005 | 89.1945 | 89.1945 | -90.2995 | 89.7005 | 0.0037007 | 89.1945
23.3404 | 3.7147 | -150.6609037863-28712.6860614454i | 3.47812499990933-4284.41891235315i | 162.469297265829-0.0353486930999614i | 2.9099099098953-40206.6337771175i | 0.999999999994979-2.24067726245512E-06i | 15.1515263146527+0.0879237968679309i | 24.2330377676549-4124.53182155296i | 0.329988644691459-0.00192761016157113i | 0.000833333333333333-217.042497193255i | 0.005-76.3711032904607i | 89.6994 | 89.1616 | 89.1616 | -90.3006 | 89.6994 | 0.0037147 | 89.1616
23.4291 | 3.7289 | -150.660860554811-28603.983875523i | 3.47812499990865-4268.19975342536i | 162.469295440748-0.0354830068170457i | 2.90990990989519-40054.4269547392i | 0.999999999994941-2.24919183605237E-06i | 15.1515263996537+0.088257907440356i | 24.2330378084989-4108.91794332232i | 0.329988558230168-0.00193493456890628i | 0.000833333333333333-216.220857933109i | 0.005-76.0819917219176i | 89.6982 | 89.1287 | 89.1287 | -90.3018 | 89.6982 | 0.0037289 | 89.1287
23.5181 | 3.743 | -150.660816994164-28495.6931675155i | 3.47812499990795-4252.04199398395i | 162.469293601771-0.0356178307967642i | 2.90990990989508-39902.7963287398i | 0.999999999994903-2.25773876502928E-06i | 15.151526485302+0.0885932876346083i | 24.233037849654-4093.36317325577i | 0.329988471110567-0.00194228680313882i | 0.000833333333333333-215.402329082595i | 0.005-75.7939746183678i | 89.6971 | 89.0957 | 89.0957 | -90.3029 | 89.6971 | 0.003743 | 89.0957
23.6075 | 3.7572 | -150.660773101855-28387.8123796252i | 3.47812499990725-4235.94540159415i | 162.469291748793-0.0357531669766318i | 2.90990990989497-39751.739717862i | 0.999999999994864-0.0000022663181723363i | 15.1515265716025+0.0889299422752698i | 24.2330378911227-4077.86728759272i | 0.329988383327646-0.00194966696994403i | 0.000833333333333333-214.586898866901i | 0.005-75.5070478365887i | 89.6959 | 89.0628 | 89.0628 | -90.3041 | 89.6959 | 0.0037572 | 89.0628
23.6972 | 3.7715 | -150.660728875354-28280.3399599503i | 3.47812499990653-4219.90974470104i | 162.469289881705-0.0358890173015017i | 2.90990990989485-39601.2549491055i | 0.999999999994825-2.27493018139109E-06i | 15.1515266585601+0.0892678762052554i | 24.233037932907-4062.43006341963i | 0.329988294876356-0.00195707517539797i | 0.000833333333333333-213.774555555789i | 0.005-75.2212072490423i | 89.6948 | 89.0298 | 89.0298 | -90.3052 | 89.6948 | 0.0037715 | 89.0298
23.7872 | 3.7859 | -150.660684312119-28173.2743624647i | 3.47812499990583-4203.93479262635i | 162.469288000403-0.0360253837236189i | 2.90990990989474-39451.3398576967i | 0.999999999994785-2.28357491608029E-06i | 15.1515267461798+0.0896070942858829i | 24.2330379750093-4047.05127866685i | 0.329988205751607-0.001964511525979i | 0.000833333333333333-212.965287463428i | 0.005-74.9364487438157i | 89.6936 | 88.9969 | 88.9969 | -90.3064 | 89.6936 | 0.0037859 | 88.9969
23.8776 | 3.8002 | -150.660639409588-28066.6140469933i | 3.47812499990511-4188.02031556501i | 162.469286104777-0.036162268202619i | 2.90990990989462-39301.9922870565i | 0.999999999994746-2.29225250076131E-06i | 15.1515268344668+0.0899476013969461i | 24.2330380174325-4031.73071210545i | 0.329988115948271-0.00197197612856935i | 0.000833333333333333-212.159082948225i | 0.005-74.6527682245627i | 89.6924 | 88.9639 | 88.9639 | -90.3076 | 89.6924 | 0.0038002 | 88.9639
23.9684 | 3.8147 | -150.660594165176-27960.3574791919i | 3.47812499990439-4172.16608458193i | 162.469284194717-0.0362996727055611i | 2.9099099098945-39153.2100887699i | 0.999999999994706-2.30096306026411E-06i | 15.151526923426+0.0902894024367797i | 24.2330380601786-4016.46814334386i | 0.329988025461184-0.00197946909045661i | 0.000833333333333333-211.355930412657i | 0.005-74.370161610443i | 89.6913 | 88.931 | 88.931 | -90.3087 | 89.6913 | 0.0038147 | 88.931
24.0594 | 3.8292 | -150.66054857628-27854.5031305242i | 3.47812499990366-4156.37187160868i | 162.469282270114-0.0364375992069681i | 2.90990990989439-39004.9911225552i | 0.999999999994665-2.30970671989302E-06i | 15.1515270130624+0.0906325023223326i | 24.2330381032501-4001.26335282491i | 0.32998793428514-0.00198699051933523i | 0.000833333333333333-210.555818303105i | 0.005-74.0886248360658i | 89.6901 | 88.898 | 88.898 | -90.3099 | 89.6901 | 0.0038292 | 88.898
24.1509 | 3.8437 | -150.660502640278-27749.0494782397i | 3.47812499990292-4140.63744944018i | 162.469280330858-0.0365760496888531i | 2.90990990989426-38857.3332562326i | 0.999999999994625-2.31848360542852E-06i | 15.1515271033816+0.0909769059892393i | 24.2330381466496-3986.11612182267i | 0.329987842414891-0.0019945405233081i | 0.000833333333333333-209.758735109688i | 0.005-73.8081538514303i | 89.6889 | 88.8651 | 88.8651 | -90.3111 | 89.6889 | 0.0038437 | 88.8651
24.2426 | 3.8583 | -150.660456354528-27643.9950053527i | 3.47812499990219-4124.96259173152i | 162.469278376838-0.0367150261407387i | 2.90990990989415-38710.2343656944i | 0.999999999994584-2.32729384312904E-06i | 15.1515271943884+0.0913226183918888i | 24.2330381903795-3971.02623243905i | 0.329987749845154-0.00200211921088807i | 0.000833333333333333-208.964669366097i | 0.005-73.5287446218674i | 89.6877 | 88.8321 | 88.8321 | -90.3123 | 89.6877 | 0.0038583 | 88.8321
24.3348 | 3.873 | -150.660409716366-27539.3382006188i | 3.47812499990144-4109.34707299459i | 162.469276407938-0.0368545305596809i | 2.90990990989403-38563.6923348734i | 0.999999999994542-2.33613755973284E-06i | 15.1515272860881+0.0916696445034985i | 24.2330382344425-3955.99346760093i | 0.329987656570604-0.00200972669099957i | 0.000833333333333333-208.173609649429i | 0.005-73.2503931279808i | 89.6866 | 88.7992 | 88.7992 | -90.3134 | 89.6866 | 0.003873 | 88.7992
24.4272 | 3.8877 | -150.66036272311-27435.0775585154i | 3.47812499990069-4093.79066859491i | 162.469274424049-0.0369945649503187i | 2.90990990989391-38417.7050557136i | 0.999999999994501-2.34501488245972E-06i | 15.1515273784861+0.0920179893161831i | 24.2330382788412-3941.01761105701i | 0.329987562585874-0.00201736307298002i | 0.000833333333333333-207.385544580025i | 0.005-72.9730953655916i | 89.6854 | 88.7663 | 88.7663 | -90.3146 | 89.6854 | 0.0038877 | 88.7663
24.5201 | 3.9025 | -150.660315372055-27331.2115792175i | 3.47812499989993-4078.29315474837i | 162.469272425054-0.0371351313248804i | 2.90990990989378-38272.2704281385i | 0.999999999994459-2.35392593901298E-06i | 15.1515274715877+0.0923676578410273i | 24.2330383235776-3926.09844737449i | 0.329987467885557-0.00202502846658152i | 0.000833333333333333-206.600462821304i | 0.005-72.6968473456781i | 89.6842 | 88.7333 | 88.7333 | -90.3158 | 89.6842 | 0.0039025 | 88.7333
24.6132 | 3.9173 | -150.660267660481-27227.7387685789i | 3.47812499989917-4062.85430851807i | 162.46927041084-0.0372762317032264i | 2.90990990989366-38127.3863600226i | 0.999999999994417-2.36287085758113E-06i | 15.1515275653982+0.0927186551081596i | 24.2330383686549-3911.23576193624i | 0.329987372464206-0.00203272298197238i | 0.000833333333333333-205.818353079602i | 0.005-72.4216450943196i | 89.683 | 88.7004 | 88.7004 | -90.317 | 89.683 | 0.0039173 | 88.7004
24.7068 | 3.9322 | -150.660219585639-27124.6576381081i | 3.4781249998984-4047.47390781097i | 162.46926838129-0.037417868112877i | 2.90990990989354-37983.0507671597i | 0.999999999994374-2.37184976683984E-06i | 15.151527659923+0.0930709861668213i | 24.2330384140752-3896.4293409375i | 0.329987276316331-0.00204044672973863i | 0.000833333333333333-205.039204104006i | 0.005-72.1474846526399i | 89.6818 | 88.6674 | 88.6674 | -90.3182 | 89.6818 | 0.0039322 | 88.6674
24.8007 | 3.9471 | -150.660171144764-27021.9667049485i | 3.47812499989763-4032.15173137489i | 162.469266336287-0.0375600425890271i | 2.90990990989342-37839.2615732341i | 0.999999999994331-2.38086279595372E-06i | 15.1515277551676+0.093424656085443i | 24.2330384598416-3881.678971383i | 0.329987179436401-0.0020481998208857i | 0.000833333333333333-204.263004686199i | 0.005-71.8743620767482i | 89.6806 | 88.6345 | 88.6345 | -90.3194 | 89.6806 | 0.0039471 | 88.6345
24.8949 | 3.9621 | -150.660122335074-26919.6644918568i | 3.47812499989686-4016.88755879515i | 162.469264275714-0.0377027571745993i | 2.90990990989329-37696.0167097896i | 0.999999999994288-2.38991007457824E-06i | 15.1515278511374+0.0937796699517149i | 24.2330385059565-3866.98444108364i | 0.329987081818843-0.00205598236683996i | 0.000833333333333333-203.48974366029i | 0.005-71.6022734376847i | 89.6793 | 88.6015 | 88.6015 | -90.3207 | 89.6793 | 0.0039621 | 88.6015
24.9895 | 3.9772 | -150.660073153753-26817.7495271812i | 3.47812499989606-4001.6811704915i | 162.469262199452-0.0378460139202396i | 2.90990990989316-37553.314116201i | 0.999999999994245-2.39899173286153E-06i | 15.1515279478379+0.0941360328726589i | 24.2330385524222-3852.3455386537i | 0.329986983458041-0.00206379447945022i | 0.000833333333333333-202.71940990266i | 0.005-71.3312148213635i | 89.6781 | 88.5686 | 88.5686 | -90.3219 | 89.6781 | 0.0039772 | 88.5686
25.0845 | 3.9923 | -150.660023597979-26716.2203448409i | 3.47812499989527-3986.53234771496i | 162.469260107382-0.0379898148843912i | 2.90990990989304-37411.1517396435i | 0.999999999994201-2.40810790144631E-06i | 15.1515280452748+0.0944937499747077i | 24.2330385992421-3837.76205350768i | 0.329986884348336-0.00207163627098952i | 0.000833333333333333-201.951992331799i | 0.005-71.0611823285155i | 89.6769 | 88.5356 | 88.5356 | -90.3231 | 89.6769 | 0.0039923 | 88.5356
25.1798 | 4.0075 | -150.659973664898-26615.0754843046i | 3.47812499989448-3971.44087254462i | 162.469257999384-0.038134162133281i | 2.90990990989291-37269.5275350637i | 0.999999999994157-0.0000024172587114717i | 15.1515281434536+0.0948528264037698i | 24.2330386464181-3823.23377585722i | 0.329986784484027-0.00207950785415651i | 0.000833333333333333-201.187479908148i | 0.005-70.7921720746319i | 89.6757 | 88.5027 | 88.5027 | -90.3243 | 89.6757 | 0.0040075 | 88.5027
25.2755 | 4.0227 | -150.659923351637-26514.3134905692i | 3.47812499989367-3956.40652788453i | 162.469255875335-0.0382790577409719i | 2.90990990989277-37128.4394651496i | 0.999999999994112-2.42644429457517E-06i | 15.15152824238+0.0952132673253148i | 24.2330386939538-3808.76049670818i | 0.329986683859368-0.00208740934207727i | 0.000833333333333333-200.425861633939i | 0.005-70.5241801899099i | 89.6744 | 88.4697 | 88.4697 | -90.3256 | 89.6744 | 0.0040227 | 88.4697
25.3715 | 4.038 | -150.659872655304-26413.9329141402i | 3.47812499989286-3941.42909746061i | 162.469253735115-0.0384245037893924i | 2.90990990989264-36987.8855003022i | 0.999999999994068-2.43566478289445E-06i | 15.1515283420596+0.095575077924434i | 24.2330387418512-3794.34200785756i | 0.329986582468572-0.00209534084830673i | 0.000833333333333333-199.667126553037i | 0.005-70.2572028191971i | 89.6732 | 88.4368 | 88.4368 | -90.3268 | 89.6732 | 0.004038 | 88.4368
25.4679 | 4.0533 | -150.659821572981-26313.9323110089i | 3.47812499989205-3926.50836581749i | 162.469251578599-0.038570502368353i | 2.90990990989252-36847.8636186055i | 0.999999999994022-2.44492030906935E-06i | 15.1515284424983+0.0959382634059276i | 24.2330387901135-3779.97810189061i | 0.329986480305805-0.00210330248683043i | 0.000833333333333333-198.911263750784i | 0.005-69.9912361219336i | 89.672 | 88.4039 | 88.4039 | -90.328 | 89.672 | 0.0040533 | 88.4039
25.5647 | 4.0687 | -150.659770101728-26214.3102426336i | 3.47812499989123-3911.64411831544i | 162.469249405665-0.038717055575585i | 2.90990990989239-36708.3718057977i | 0.999999999993977-0.0000024542110062437i | 15.1515285437017+0.0963028289943708i | 24.2330388387428-3765.66857217767i | 0.329986377365191-0.00211129437206605i | 0.000833333333333333-198.15826235384i | 0.005-69.7262762720996i | 89.6707 | 88.3709 | 88.3709 | -90.3293 | 89.6707 | 0.0040687 | 88.3709
25.6618 | 4.0842 | -150.659718238588-26115.0652759169i | 3.4781249998904-3896.83614112726i | 162.469247216186-0.0388641655167847i | 2.90990990989225-36569.4080552421i | 0.999999999993931-2.46353700806731E-06i | 15.1515286456758+0.0966687799341975i | 24.2330388877429-3751.41321287137i | 0.329986273640806-0.00211931661886516i | 0.000833333333333333-197.408111530025i | 0.005-69.4623194581587i | 89.6695 | 88.338 | 88.338 | -90.3305 | 89.6695 | 0.0040842 | 88.338
25.7594 | 4.0997 | -150.659665980573-26016.1959831872i | 3.47812499988957-3882.08422123523i | 162.469245010037-0.0390118343055993i | 2.90990990989212-36430.9703678986i | 0.999999999993885-2.47289844869785E-06i | 15.1515287484263+0.0970361214897652i | 24.2330389371158-3737.21181890356i | 0.329986169126686-0.00212736934251471i | 0.000833333333333333-196.66080048817i | 0.005-69.1993618830034i | 89.6682 | 88.305 | 88.305 | -90.3318 | 89.6682 | 0.0040997 | 88.305
25.8572 | 4.1153 | -150.659613324681-25917.7009421763i | 3.47812499988873-3867.38814642804i | 162.469242787091-0.0391600640637178i | 2.90990990989198-36293.0567522947i | 0.999999999993838-2.48229546280278E-06i | 15.1515288519592+0.0974048589454392i | 24.2330389868649-3723.06418598246i | 0.329986063816816-0.00213545265873877i | 0.000833333333333333-195.916318477954i | 0.005-68.9373997639003i | 89.6669 | 88.2721 | 88.2721 | -90.3331 | 89.6669 | 0.0041153 | 88.2721
25.9555 | 4.1309 | -150.659560267879-25819.578736i | 3.47812499988787-3852.7477052977i | 162.46924054722-0.0393088569208438i | 2.90990990989184-36155.6652244966i | 0.999999999993791-2.49172818556132E-06i | 15.1515289562805+0.0977749976056648i | 24.2330390369926-3708.9701105896i | 0.329985957705139-0.00214356668370015i | 0.000833333333333333-195.174654789753i | 0.005-68.6764293324371i | 89.6657 | 88.2391 | 88.2391 | -90.3343 | 89.6657 | 0.0041309 | 88.2391
26.0541 | 4.1466 | -150.659506807119-25721.8279531378i | 3.47812499988702-3838.16268723658i | 162.469238290296-0.0394582150147739i | 2.90990990989171-36018.7938080811i | 0.999999999993744-2.50119675266633E-06i | 15.1515290613961+0.0981465427950438i | 24.2330390875019-3694.92938997696i | 0.329985850785551-0.00215171153400206i | 0.000833333333333333-194.435798754486i | 0.005-68.4164468344664i | 89.6644 | 88.2062 | 88.2062 | -90.3356 | 89.6644 | 0.0041466 | 88.2062
26.1531 | 4.1624 | -150.659452939322-25624.4471874115i | 3.47812499988616-3823.63288243427i | 162.469236016187-0.0396081404913809i | 2.90990990989156-35882.4405341069i | 0.999999999993696-2.51070130032634E-06i | 15.1515291673121+0.0985194998584146i | 24.2330391383959-3680.94182216407i | 0.329985743051901-0.00215988732668981i | 0.000833333333333333-193.699739743461i | 0.005-68.1574485300519i | 89.6631 | 88.1732 | 88.1732 | -90.3369 | 89.6631 | 0.0041624 | 88.1732
26.2525 | 4.1782 | -150.659398661392-25527.4350379665i | 3.47812499988529-3809.15808187465i | 162.469233724765-0.039758635504685i | 2.90990990989142-35746.6034410864i | 0.999999999993648-2.52024196526746E-06i | 15.1515292740346+0.0988938741609237i | 24.2330391896775-3667.00720593508i | 0.329985634497991-0.00216809417925239i | 0.000833333333333333-192.966467168222i | 0.005-67.8994306934171i | 89.6619 | 88.1403 | 88.1403 | -90.3381 | 89.6619 | 0.0041782 | 88.1403
26.3523 | 4.1941 | -150.659343970207-25430.7901092505i | 3.47812499988442-3794.73807733289i | 162.469231415896-0.0399097022168729i | 2.90990990989129-35611.2805749575i | 0.9999999999936-2.52981888473536E-06i | 15.1515293815697+0.0992696710881058i | 24.2330392413497-3653.12534083585i | 0.329985525117577-0.00217633220962422i | 0.000833333333333333-192.235970480396i | 0.005-67.642389612888i | 89.6606 | 88.1073 | 88.1073 | -90.3394 | 89.6606 | 0.0041941 | 88.1073
26.4524 | 4.21 | -150.659288862617-25334.5110109935i | 3.47812499988354-3780.37266137234i | 162.469229089448-0.0400613427983064i | 2.90990990989114-35476.4699890551i | 0.999999999993551-2.53943219649723E-06i | 15.1515294899237+0.0996468960459619i | 24.2330392934154-3639.2960271711i | 0.329985414904365-0.00218460153618678i | 0.000833333333333333-191.508239171544i | 0.005-67.3863215908428i | 89.6593 | 88.0744 | 88.0744 | -90.3407 | 89.6593 | 0.00421 | 88.0744
26.5529 | 4.226 | -150.659233335454-25238.5963581889i | 3.47812499988265-3766.06162734169i | 162.469226745287-0.0402135594275781i | 2.90990990989101-35342.1697440838i | 0.999999999993502-0.0000025490820388438i | 15.1515295991026+0.100025554461033i | 24.233039345877-3625.51906600146i | 0.329985303852019-0.00219290227777037i | 0.000833333333333333-190.783262773007i | 0.005-67.1312229436571i | 89.658 | 88.0415 | 88.0415 | -90.342 | 89.658 | 0.004226 | 88.0415
26.6538 | 4.2421 | -150.659177385526-25143.0447710719i | 3.47812499988176-3751.80476937191i | 162.469224383279-0.0403663542915509i | 2.90990990989086-35208.3779080896i | 0.999999999993453-2.55876855059128E-06i | 15.151529709113+0.100405651780488i | 24.2330393987388-3611.79425914081i | 0.329985191954145-0.00220123455365571i | 0.000833333333333333-190.061030855755i | 0.005-66.8770900016505i | 89.6567 | 88.0085 | 88.0085 | -90.3433 | 89.6567 | 0.0042421 | 88.0085
26.7551 | 4.2582 | -150.65912100961-25047.8548751009i | 3.47812499988086-3737.6018823733i | 162.469222003287-0.0405197295853458i | 2.90990990989071-35075.0925564318i | 0.999999999993403-2.56849187108339E-06i | 15.151529819961+0.100787193472187i | 24.2330394520026-3598.12140915312i | 0.32998507920431-0.00220959848357569i | 0.000833333333333333-189.34153303024i | 0.005-66.6239191090364i | 89.6554 | 87.9756 | 87.9756 | -90.3446 | 89.6554 | 0.0042582 | 87.9756
26.8568 | 4.2744 | -150.659064204468-24953.0253009378i | 3.47812499987996-3723.45276203258i | 162.469219605175-0.0406736875124229i | 2.90990990989057-34942.3117717561i | 0.999999999993353-2.57825214019338E-06i | 15.1515299316531+0.101170185024775i | 24.2330395056723-3584.5003193499i | 0.329984965596027-0.00221799418771712i | 0.000833333333333333-188.624758946244i | 0.005-66.3717066238658i | 89.6541 | 87.9426 | 87.9426 | -90.3459 | 89.6541 | 0.0042744 | 87.9426
26.9588 | 4.2906 | -150.659006966829-24858.5546844266i | 3.47812499987903-3709.35720480989i | 162.469217188803-0.0408282302845812i | 2.90990990989042-34810.0336439661i | 0.999999999993302-2.58804949832599E-06i | 15.1515300441956+0.10155463194775i | 24.2330395597505-3570.93079378714i | 0.329984851122759-0.00222642178672232i | 0.000833333333333333-187.910698292732i | 0.005-66.1204489179773i | 89.6528 | 87.9097 | 87.9097 | -90.3472 | 89.6528 | 0.0042906 | 87.9097
27.0613 | 4.3069 | -150.658949293402-24764.4416665768i | 3.47812499987812-3695.31500793593i | 162.469214754035-0.0409833601219914i | 2.90990990989028-34678.2562701968i | 0.999999999993251-0.0000025978840864195i | 15.1515301575951+0.101940539771548i | 24.2330396142404-3557.41263726274i | 0.329984735777924-0.00223488140169097i | 0.000833333333333333-187.199340797701i | 0.005-65.8701423769448i | 89.6514 | 87.8767 | 87.8767 | -90.3486 | 89.6514 | 0.0043069 | 87.8767
27.1641 | 4.3233 | -150.658891180867-24670.6848935405i | 3.4781249998772-3681.32596940895i | 162.469212300729-0.0411390792532574i | 2.90990990989012-34546.9777547861i | 0.9999999999932-2.60775604594776E-06i | 15.151530271858+0.102327914047622i | 24.2330396691452-3543.94565531339i | 0.329984619554884-0.00224337315418171i | 0.000833333333333333-186.490676228034i | 0.005-65.6207834000249i | 89.6501 | 87.8438 | 87.8438 | -90.3499 | 89.6501 | 0.0043233 | 87.8438
27.2673 | 4.3397 | -150.658832625884-24577.2830165952i | 3.47812499987626-3667.38988799195i | 162.469209828745-0.0412953899154041i | 2.90990990988997-34416.1962092487i | 0.999999999993148-2.61766551892221E-06i | 15.151530386991+0.102716760348519i | 24.2330397244681-3530.5296542121i | 0.329984502446954-0.00225189716621401i | 0.000833333333333333-185.784694389355i | 0.005-65.3723684001046i | 89.6488 | 87.8108 | 87.8108 | -90.3512 | 89.6488 | 0.0043397 | 87.8108
27.371 | 4.3562 | -150.658773625084-24484.2346921236i | 3.47812499987531-3653.50656320972i | 162.469207337939-0.0414522943539501i | 2.90990990988982-34285.9097522482i | 0.999999999993096-2.62761264789399E-06i | 15.1515305030007+0.103107084267963i | 24.2330397802124-3517.16444096518i | 0.329984384447398-0.00226045356026979i | 0.000833333333333333-185.081385125876i | 0.005-65.1248938036506i | 89.6474 | 87.7779 | 87.7779 | -90.3526 | 89.6474 | 0.0043562 | 87.7779
27.475 | 4.3728 | -150.658714175072-24391.5385815945i | 3.47812499987436-3639.67579534597i | 162.469204828169-0.0416097948228956i | 2.90990990988966-34156.11650957i | 0.999999999993043-2.63759757595584E-06i | 15.1515306198937+0.103498891420935i | 24.2330398363812-3503.84982330953i | 0.329984265549427-0.00226904245929523i | 0.000833333333333333-184.380738320259i | 0.005-64.8783560506581i | 89.6461 | 87.7449 | 87.7449 | -90.3539 | 89.6461 | 0.0043728 | 87.7449
27.5794 | 4.3894 | -150.658654272429-24299.1933515434i | 3.4781249998734-3625.89738544047i | 162.469202299292-0.0417678935847993i | 2.90990990988951-34026.8146140949i | 0.99999999999299-2.64762044674433E-06i | 15.1515307376768+0.103892187443751i | 24.2330398929775-3490.58560970992i | 0.329984145746202-0.00227766398670246i | 0.000833333333333333-183.682743893464i | 0.005-64.6327515945985i | 89.6448 | 87.712 | 87.712 | -90.3552 | 89.6448 | 0.0043894 | 87.712
27.6842 | 4.4061 | -150.658593913708-24207.1976735531i | 3.47812499987245-3612.17113528617i | 162.46919975116-0.0419265929107868i | 2.90990990988936-33898.0022057717i | 0.999999999992937-2.65768140444182E-06i | 15.1515308563568+0.104286977994147i | 24.2330399500047-3477.3716093562i | 0.329984025030831-0.00228631826637137i | 0.000833333333333333-182.987391804607i | 0.005-64.3880769023696i | 89.6434 | 87.6791 | 87.6791 | -90.3566 | 89.6434 | 0.0044061 | 87.6791
27.7894 | 4.4228 | -150.658533095439-24115.5502242347i | 3.47812499987147-3598.49684742633i | 162.469197183627-0.042085895080587i | 2.9099099098892-33769.6774315905i | 0.999999999992883-2.66778059377855E-06i | 15.1515309759405+0.104683268751361i | 24.2330400074664-3464.20763216051i | 0.32998390339637-0.00229500542265142i | 0.000833333333333333-182.294672050814i | 0.005-64.1443284542435i | 89.6421 | 87.6461 | 87.6461 | -90.3579 | 89.6421 | 0.0044228 | 87.6461
27.895 | 4.4396 | -150.658471814123-24024.2496852096i | 3.47812499987049-3584.87432515174i | 162.469194596547-0.0422458023825639i | 2.90990990988904-33641.8384455565i | 0.999999999992829-2.67791816003478E-06i | 15.1515310964346+0.105081065416206i | 24.2330400653652-3451.09348875459i | 0.329983780835824-0.00230372558036325i | 0.000833333333333333-181.604574667079i | 0.005-63.901502743817i | 89.6407 | 87.6132 | 87.6132 | -90.3593 | 89.6407 | 0.0044396 | 87.6132
28.001 | 4.4565 | -150.658410066234-23933.2947430883i | 3.4781249998695-3571.30337249786i | 162.469191989769-0.0424063171137381i | 2.90990990988888-33514.4834086629i | 0.999999999992774-2.68809424904276E-06i | 15.1515312178463+0.105480373711167i | 24.2330401237053-3438.02899048715i | 0.329983657342139-0.00231247886480063i | 0.000833333333333333-180.917089726119i | 0.005-63.6595962779608i | 89.6393 | 87.5802 | 87.5802 | -90.3607 | 89.6393 | 0.0044565 | 87.5802
28.1074 | 4.4734 | -150.658347848221-23842.684089454i | 3.47812499986852-3557.78379424196i | 162.469189363145-0.0425674415798471i | 2.90990990988872-33387.6104888648i | 0.999999999992719-2.69830900718897E-06i | 15.1515313401825+0.105881199380468i | 24.2330401824896-3425.01394942097i | 0.329983532908214-0.00232126540173213i | 0.000833333333333333-180.232207338234i | 0.005-63.4186055767688i | 89.638 | 87.5473 | 87.5473 | -90.362 | 89.638 | 0.0044734 | 87.5473
28.2142 | 4.4904 | -150.658285156503-23752.4164208417i | 3.47812499986751-3544.31539590037i | 162.469186716522-0.0427291780953521i | 2.90990990988856-33261.2178610526i | 0.999999999992664-2.70856258141614E-06i | 15.1515314634502+0.106283548190163i | 24.2330402417213-3412.04817833031i | 0.32998340752689-0.00233008531740295i | 0.000833333333333333-179.54991765116i | 0.005-63.1785271735096i | 89.6366 | 87.5143 | 87.5143 | -90.3634 | 89.6366 | 0.0044904 | 87.5143
28.3214 | 4.5075 | -150.658221987476-23662.490438721i | 3.4781249998665-3530.89798372567i | 162.469184049749-0.0428915289834786i | 2.9099099098884-33135.3037070259i | 0.999999999992608-2.71885511922537E-06i | 15.1515315876565+0.10668742592822i | 24.2330403014041-3399.1314906982i | 0.329983281190954-0.00233893873853673i | 0.000833333333333333-178.87021084993i | 0.005-62.9393576145743i | 89.6352 | 87.4814 | 87.4814 | -90.3648 | 89.6352 | 0.0045075 | 87.4814
28.429 | 4.5246 | -150.658158337507-23572.9048494766i | 3.47812499986549-3517.53136470388i | 162.469181362672-0.0430544965762654i | 2.90990990988824-33009.8662154674i | 0.999999999992552-2.72918676867827E-06i | 15.1515317128086+0.107092838404599i | 24.2330403615415-3386.26370071376i | 0.32998315389314-0.00234782579233734i | 0.000833333333333333-178.193077156734i | 0.005-62.7010934594286i | 89.6338 | 87.4484 | 87.4484 | -90.3662 | 89.6338 | 0.0045246 | 87.4484
28.5371 | 4.5418 | -150.658094202932-23483.6583643895i | 3.47812499986447-3504.21534655168i | 162.469178655137-0.0432180832145628i | 2.90990990988807-32884.9035819166i | 0.999999999992495-2.73955767839909E-06i | 15.1515318389137+0.107499791451338i | 24.2330404221365-3373.44462326952i | 0.329983025626124-0.00235674660649066i | 0.000833333333333333-177.518506830778i | 0.005-62.4637312805621i | 89.6324 | 87.4155 | 87.4155 | -90.3676 | 89.6324 | 0.0045418 | 87.4155
28.6455 | 4.5591 | -150.658029580064-23394.7496996194i | 3.47812499986342-3490.94973771369i | 162.469175926988-0.0433822912481078i | 2.9099099098879-32760.414008744i | 0.999999999992438-2.74996799757685E-06i | 15.151531965979+0.10790829092264i | 24.2330404831931-3360.67407395871i | 0.329982896382528-0.00236570130916645i | 0.000833333333333333-176.846490168138i | 0.005-62.2272676634411i | 89.631 | 87.3825 | 87.3825 | -90.369 | 89.631 | 0.0045591 | 87.3825
28.7544 | 4.5764 | -150.657964465184-23306.1775761854i | 3.47812499986238-3477.73434735968i | 162.469173178068-0.0435471230355087i | 2.90990990988774-32636.3957051255i | 0.99999999999238-2.76041787596749E-06i | 15.1515320940118+0.108318342694951i | 24.2330405447145-3347.95186907273i | 0.329982766154918-0.00237469002902013i | 0.000833333333333333-176.177017501632i | 0.005-61.9916992064568i | 89.6296 | 87.3496 | 87.3496 | -90.3704 | 89.6296 | 0.0045764 | 87.3496
28.8636 | 4.5938 | -150.657898854549-23217.9407199478i | 3.47812499986133-3464.56898538181i | 162.469170408219-0.0437125809443443i | 2.90990990988756-32512.8468870159i | 0.999999999992322-2.77090746389601E-06i | 15.1515322230194+0.10872995266705i | 24.2330406067044-3335.27782559833i | 0.329982634935804-0.00238371289519466i | 0.000833333333333333-175.51007920067i | 0.005-61.7570225208773i | 89.6282 | 87.3167 | 87.3167 | -90.3718 | 89.6282 | 0.0045938 | 87.3167
28.9733 | 4.6112 | -150.657832744382-23130.0378615897i | 3.4781249998603-3451.45346239194i | 162.469167617281-0.0438786673511108i | 2.9099099098874-32389.7657771243i | 0.999999999992264-2.78143691225864E-06i | 15.1515323530094+0.109143126760131i | 24.2330406691663-3322.65176121523i | 0.329982502717635-0.0023927700373223i | 0.000833333333333333-174.84566567112i | 0.005-61.5232342308003i | 89.6268 | 87.2837 | 87.2837 | -90.3732 | 89.6268 | 0.0046112 | 87.2837
29.0834 | 4.6288 | -150.657766130883-23042.4677365994i | 3.47812499985923-3438.38758971887i | 162.469164805095-0.0440453846413554i | 2.90990990988723-32267.1506048873i | 0.999999999992205-2.79200637252507E-06i | 15.1515324839893+0.10955787091789i | 24.233040732104-3310.07349429321i | 0.329982369492806-0.0024018615855265i | 0.000833333333333333-174.18376735517i | 0.005-61.2903309731026i | 89.6254 | 87.2508 | 87.2508 | -90.3746 | 89.6254 | 0.0046288 | 87.2508
29.1939 | 4.6464 | -150.65769901022-22955.229085251i | 3.47812499985816-3425.37117940561i | 162.469161971498-0.044212735209624i | 2.90990990988705-32144.9996064447i | 0.999999999992145-2.80261599674049E-06i | 15.1515326159664+0.109974191106607i | 24.2330407955208-3297.54284388965i | 0.329982235253655-0.0024109876704238i | 0.000833333333333333-173.524374731191i | 0.005-61.0583093973924i | 89.624 | 87.2178 | 87.2178 | -90.376 | 89.624 | 0.0046464 | 87.2178
29.3049 | 4.664 | -150.657631378529-22868.3206525878i | 3.47812499985708-3412.40404420676i | 162.469159116328-0.044380721459528i | 2.90990990988688-32023.3110246133i | 0.999999999992085-2.81326593752793E-06i | 15.1515327489485+0.110392093315237i | 24.2330408594206-3285.05962974699i | 0.32998209999246-0.00242014842312556i | 0.000833333333333333-172.8674783136i | 0.005-60.8271661659618i | 89.6225 | 87.1849 | 87.1849 | -90.3775 | 89.6225 | 0.004664 | 87.1849
29.4162 | 4.6817 | -150.657563231922-22781.7411884021i | 3.478124999856-3399.4859975857i | 162.469156239419-0.04454934580381i | 2.9099099098867-31902.0831088619i | 0.999999999992025-2.82395634809037E-06i | 15.1515328829432+0.110811583555491i | 24.2330409238068-3272.62367228997i | 0.329981963701439-0.00242934397523995i | 0.000833333333333333-172.213068652719i | 0.005-60.5968979537377i | 89.6211 | 87.1519 | 87.1519 | -90.3789 | 89.6211 | 0.0046817 | 87.1519
29.528 | 4.6995 | -150.65749456648-22695.4894472202i | 3.47812499985489-3386.61685371202i | 162.469153340607-0.0447186106643141i | 2.90990990988653-31781.3141152865i | 0.999999999991965-2.83468738221294E-06i | 15.1515330179582+0.111232667861926i | 24.2330409886831-3260.23479262319i | 0.329981826372754-0.00243857445887375i | 0.000833333333333333-171.561136334648i | 0.005-60.3675014482343i | 89.6197 | 87.119 | 87.119 | -90.3803 | 89.6197 | 0.0046995 | 87.119
29.6402 | 4.7174 | -150.657425378254-22609.5641882813i | 3.47812499985378-3373.79642745874i | 162.469150419725-0.0448885184720828i | 2.90990990988635-31661.0023065842i | 0.999999999991903-2.84545919426518E-06i | 15.1515331540012+0.111655352292034i | 24.2330410540539-3247.89281252841i | 0.329981687998504-0.00244784000663428i | 0.000833333333333333-170.911671981119i | 0.005-60.1389733495061i | 89.6182 | 87.086 | 87.086 | -90.3818 | 89.6182 | 0.0047174 | 87.086
29.7528 | 4.7353 | -150.657355663257-22523.964175522i | 3.47812499985268-3361.02453439974i | 162.469147476604-0.0450590716673361i | 2.90990990988617-31541.1459520295i | 0.999999999991842-2.85627193920321E-06i | 15.1515332910801+0.112079642926318i | 24.2330411199218-3235.59755446214i | 0.32998154857073-0.00245714075163115i | 0.000833333333333333-170.264666249372i | 0.005-59.9113103700999i | 89.6168 | 87.0531 | 87.0531 | -90.3832 | 89.6168 | 0.0047353 | 87.0531
29.8659 | 4.7533 | -150.657285417487-22438.6881775575i | 3.47812499985154-3348.30099080704i | 162.469144511076-0.0452302726995516i | 2.90990990988599-31421.7433274486i | 0.99999999999178-0.000002867125772572i | 15.1515334292029+0.112505545868396i | 24.2330411862917-3223.34884155301i | 0.329981408081411-0.00246647682747841i | 0.000833333333333333-169.62010983201i | 0.005-59.6845092350067i | 89.6153 | 87.0201 | 87.0201 | -90.3847 | 89.6153 | 0.0047533 | 87.0201
29.9794 | 4.7714 | -150.657214636902-22353.7349676641i | 3.47812499985042-3335.6256136482i | 162.46914152297-0.0454021240274872i | 2.9099099098858-31302.7927151943i | 0.999999999991717-0.0000028780208505076i | 15.1515335683773+0.112933067245075i | 24.2330412531669-3211.14649759906i | 0.329981266522467-0.00247584836829616i | 0.000833333333333333-168.977993456874i | 0.005-59.4585666816166i | 89.6139 | 86.9872 | 86.9872 | -90.3861 | 89.6139 | 0.0047714 | 86.9872
30.0933 | 4.7895 | -150.657143317431-22269.1033237616i | 3.47812499984929-3322.99822058367i | 162.469138512115-0.0455746281191838i | 2.90990990988563-31184.2924041225i | 0.999999999991654-2.88895732973935E-06i | 15.1515337086115+0.113362213206446i | 24.2330413205515-3198.99034706558i | 0.329981123885755-0.00248525550871268i | 0.000833333333333333-168.338307886904i | 0.005-59.2334794596699i | 89.6124 | 86.9543 | 86.9543 | -90.3876 | 89.6124 | 0.0047895 | 86.9543
30.2077 | 4.8077 | -150.657071454969-22184.7920283951i | 3.47812499984813-3310.41862996415i | 162.469135478336-0.0457477874520439i | 2.90990990988544-31066.2406895661i | 0.99999999999159-2.89993536759217E-06i | 15.1515338499135+0.11379298992597i | 24.233041388449-3186.8802150822i | 0.32998098016307-0.00249469838386617i | 0.000833333333333333-167.701043920008i | 0.005-59.0092443312111i | 89.6109 | 86.9213 | 86.9213 | -90.3891 | 89.6109 | 0.0048077 | 86.9213
30.3224 | 4.826 | -150.656999045383-22100.7998687187i | 3.47812499984697-3297.886660828i | 162.46913242146-0.0459216045128464i | 2.90990990988525-30948.6358733118i | 0.999999999991526-2.91095512198883E-06i | 15.1515339922914+0.114225403600566i | 24.2330414568632-3174.81592744063i | 0.329980835346146-0.0025041771294068i | 0.000833333333333333-167.06619238893i | 0.005-58.7858580705432i | 89.6094 | 86.8884 | 86.8884 | -90.3906 | 89.6094 | 0.004826 | 86.8884
30.4377 | 4.8443 | -150.656926084511-22017.1256364768i | 3.47812499984581-3285.40213289865i | 162.46912934131-0.0460960817977743i | 2.90990990988506-30831.4762635746i | 0.999999999991462-0.0000029220167514522i | 15.1515341357534+0.114659460450709i | 24.2330415257988-3162.79731059202i | 0.329980689426651-0.00251369188149861i | 0.000833333333333333-166.433744161118i | 0.005-58.5633174641793i | 89.6079 | 86.8554 | 86.8554 | -90.3921 | 89.6079 | 0.0048443 | 86.8554
30.5533 | 4.8627 | -150.656852568152-21933.7681279879i | 3.47812499984462-3272.96486658198i | 162.46912623771-0.0462712218124803i | 2.90990990988487-30714.7601749745i | 0.999999999991397-2.93312041510754E-06i | 15.1515342803079+0.115095166720502i | 24.2330415952591-3150.82419164458i | 0.329980542396192-0.00252324277682132i | 0.000833333333333333-165.803690138591i | 0.005-58.3416193107983i | 89.6065 | 86.8225 | 86.8225 | -90.3935 | 89.6065 | 0.0048627 | 86.8225
30.6694 | 4.8812 | -150.65677849208-21850.726144126i | 3.47812499984345-3260.57468296372i | 162.46912311048-0.0464470270720827i | 2.90990990988468-30598.4859285111i | 0.999999999991331-2.94426627268475E-06i | 15.151534425963+0.115532528677783i | 24.2330416652483-3138.89639836093i | 0.329980394246313-0.00253282995257251i | 0.000833333333333333-165.176021257811i | 0.005-58.1207604211979i | 89.605 | 86.7895 | 86.7895 | -90.395 | 89.605 | 0.0048812 | 86.7895
30.786 | 4.8997 | -150.656703852033-21767.9984903047i | 3.47812499984226-3248.23140380693i | 162.469119959441-0.0466235001012205i | 2.90990990988449-30482.6518515405i | 0.999999999991265-2.95545448452075E-06i | 15.1515345727272+0.115971552614207i | 24.2330417357705-3127.01375915578i | 0.329980244968491-0.00254245354646933i | 0.000833333333333333-164.550728489551i | 0.005-57.9007376182484i | 89.6035 | 86.7566 | 86.7566 | -90.3965 | 89.6035 | 0.0048997 | 86.7566
30.903 | 4.9184 | -150.656628643722-21685.583976459i | 3.47812499984105-3235.9348515494i | 162.469116784413-0.0468006434341091i | 2.9099099098843-30367.2562777505i | 0.999999999991199-2.96668521156174E-06i | 15.151534720609+0.116412244845337i | 24.2330418068298-3115.17610309337i | 0.329980094554139-0.00255211369675061i | 0.000833333333333333-163.927802838764i | 0.005-57.6815477368483i | 89.602 | 86.7236 | 86.7236 | -90.398 | 89.602 | 0.0049184 | 86.7236
31.0204 | 4.9371 | -150.656552862814-21603.4814170284i | 3.47812499983985-3223.68484930109i | 162.469113585211-0.0469784596145245i | 2.9099099098841-30252.2975471372i | 0.999999999991132-2.97795861536547E-06i | 15.1515348696168+0.116854611710734i | 24.2330418784299-3103.38325988506i | 0.329979942994607-0.00256181054217873i | 0.000833333333333333-163.307235344455i | 0.005-57.4631876238776i | 89.6004 | 86.6907 | 86.6907 | -90.3996 | 89.6004 | 0.0049371 | 86.6907
31.1383 | 4.9558 | -150.656476504955-21521.6896309404i | 3.47812499983864-3211.48122084161i | 162.469110361653-0.0471569511959026i | 2.90990990988391-30137.7740059805i | 0.999999999991064-2.98927485810366E-06i | 15.1515350197592+0.117298659574053i | 24.2330419505753-3091.63505988681i | 0.329979790281175-0.00257154422204164i | 0.000833333333333333-162.689017079552i | 0.005-57.2456541381528i | 89.5989 | 86.6577 | 86.6577 | -90.4011 | 89.5989 | 0.0049558 | 86.6577
31.2566 | 4.9746 | -150.656399565752-21440.2074415923i | 3.4781249998374-3199.32379061765i | 162.469107113552-0.0473361207413174i | 2.90990990988371-30023.6840068207i | 0.999999999990996-3.00063410256424E-06i | 15.1515351710448+0.117744394823131i | 24.2330420232701-3079.93133409681i | 0.32997963640506-0.00258131487615489i | 0.000833333333333333-162.073139150779i | 0.005-57.0289441503812i | 89.5974 | 86.6248 | 86.6248 | -90.4026 | 89.5974 | 0.0049746 | 86.6248
31.3754 | 4.9935 | -150.656322040779-21359.033676836i | 3.47812499983617-3187.21238374052i | 162.469103840722-0.0475159708235663i | 2.90990990988351-29910.0259084352i | 0.999999999990928-3.01203651215378E-06i | 15.1515353234825+0.118191823870076i | 24.2330420965184-3068.2719141531i | 0.329979481357411-0.00259112264486345i | 0.000833333333333333-161.459592698525i | 0.005-56.8130545431172i | 89.5959 | 86.5918 | 86.5918 | -90.4041 | 89.5959 | 0.0049935 | 86.5918
31.4946 | 5.0125 | -150.656243925579-21278.1671689597i | 3.47812499983491-3175.14682598356i | 162.469100542975-0.0476965040251558i | 2.9099099098833-29796.7980758139i | 0.999999999990859-3.02348225089976E-06i | 15.1515354770808+0.118640953151366i | 24.2330421703244-3056.65663233095i | 0.329979325129311-0.00260096766904389i | 0.000833333333333333-160.848368896717i | 0.005-56.5979822107166i | 89.5943 | 86.5589 | 86.5589 | -90.4057 | 89.5943 | 0.0050125 | 86.5589
31.6143 | 5.0316 | -150.656165215656-21197.6067546716i | 3.47812499983367-3163.12694377965i | 162.469097220122-0.0478777229383986i | 2.90990990988312-29683.9988801363i | 0.999999999990789-3.03497148345296E-06i | 15.1515356318487+0.119091789127938i | 24.2330422446926-3045.08532154064i | 0.32997916771177-0.00261085009010621i | 0.000833333333333333-160.239458952697i | 0.005-56.3837240592915i | 89.5928 | 86.526 | 86.526 | -90.4072 | 89.5928 | 0.0050316 | 86.526
31.7344 | 5.0507 | -150.656085906484-21117.351275083i | 3.47812499983239-3151.15256421877i | 162.469093871969-0.0480596301653911i | 2.90990990988289-29571.6266987483i | 0.999999999990719-3.04650437508987E-06i | 15.151535787795+0.119544338285277i | 24.2330423196268-3033.55781532498i | 0.329979009095738-0.00262077004999602i | 0.000833333333333333-159.63285410709i | 0.005-56.170277006666i | 89.5912 | 86.493 | 86.493 | -90.4088 | 89.5912 | 0.0050507 | 86.493
31.855 | 5.0699 | -150.656005993501-21037.3995756922i | 3.47812499983111-3139.22351504545i | 162.469090498326-0.0482422283180782i | 2.9099099098827-29459.6799151383i | 0.999999999990648-0.000003058081091715i | 15.1515359449289+0.11999860713352i | 24.2330423951319-3022.07394785697i | 0.329978849272087-0.00263072769119638i | 0.000833333333333333-159.028545633682i | 0.005-55.957637982333i | 89.5897 | 86.4601 | 86.4601 | -90.4103 | 89.5897 | 0.0050699 | 86.4601
31.9761 | 5.0891 | -150.655925472112-20957.7505063674i | 3.47812499982983-3127.33962465631i | 162.469087098999-0.0484255200183137i | 2.90990990988249-29348.1569189142i | 0.999999999990577-0.0000030697017998633i | 15.1515361032592+0.120454602207535i | 24.2330424712115-3010.63355393726i | 0.329978688231628-0.00264072315672995i | 0.000833333333333333-158.426524839293i | 0.005-55.745803927409i | 89.5881 | 86.4271 | 86.4271 | -90.4119 | 89.5881 | 0.0050891 | 86.4271
32.0976 | 5.1085 | -150.655844337683-20878.4029213298i | 3.47812499982854-3115.50072209758i | 162.46908367379-0.0486095078978341i | 2.90990990988229-29237.0561057802i | 0.999999999990505-3.08136666670256E-06i | 15.1515362627951+0.120912330067032i | 24.2330425478707-2999.23646899197i | 0.329978525965097-0.00265075659016101i | 0.000833333333333333-157.826783063651i | 0.005-55.5347717945894i | 89.5866 | 86.3942 | 86.3942 | -90.4134 | 89.5866 | 0.0051085 | 86.3942
32.2195 | 5.1279 | -150.65576258555-20799.355679138i | 3.47812499982722-3103.70663706269i | 162.469080222505-0.0487941945983755i | 2.90990990988207-29126.3758775139i | 0.999999999990433-3.09307586003581E-06i | 15.1515364235458+0.121371797296642i | 24.2330426251137-2987.8825290702i | 0.329978362463158-0.00266082813559734i | 0.000833333333333333-157.22931167927i | 0.005-55.3245385481066i | 89.585 | 86.3612 | 86.3612 | -90.415 | 89.585 | 0.0051279 | 86.3612
32.342 | 5.1474 | -150.655680211011-20720.6076426713i | 3.47812499982592-3091.95719988978i | 162.469076744944-0.0489795827716333i | 2.90990990988185-29016.1146419431i | 0.99999999999036-3.10482954830372E-06i | 15.1515365855205+0.121833010506018i | 24.2330427029445-2976.57157084172i | 0.32997819771641-0.00267093793769251i | 0.000833333333333333-156.634102091323i | 0.005-55.1151011636848i | 89.5834 | 86.3283 | 86.3283 | -90.4166 | 89.5834 | 0.0051474 | 86.3283
32.4649 | 5.1669 | -150.655597209326-20642.1576791124i | 3.47812499982459-3080.25224155922i | 162.469073240907-0.0491656750793605i | 2.90990990988166-28906.2708129228i | 0.999999999990287-3.11662790058704E-06i | 15.1515367487286+0.122295976329935i | 24.2330427813682-2965.3034315946i | 0.329978031715376-0.00268108614164774i | 0.000833333333333333-156.04114573752i | 0.005-54.9064566284965i | 89.5818 | 86.2953 | 86.2953 | -90.4182 | 89.5818 | 0.0051669 | 86.2953
32.5882 | 5.1866 | -150.655513575721-20564.0046599326i | 3.47812499982324-3068.59159369127i | 162.469069710193-0.0493524741933652i | 2.90990990988144-28796.8428103126i | 0.999999999990213-3.12847108660904E-06i | 15.1515369131794+0.122760701428378i | 24.2330428603891-2954.07794923286i | 0.329977864450506-0.00269127289321402i | 0.000833333333333333-155.450434087986i | 0.005-54.6986019411202i | 89.5802 | 86.2624 | 86.2624 | -90.4198 | 89.5802 | 0.0051866 | 86.2624
32.7121 | 5.2063 | -150.65542930539-20486.1474608747i | 3.4781249998219-3056.9750885436i | 162.469066152599-0.0495399827955783i | 2.90990990988121-28687.8290599541i | 0.999999999990138-3.14035927673792E-06i | 15.1515370788824+0.123227192486639i | 24.2330429400117-2942.89496227417i | 0.329977695912181-0.00270149833869422i | 0.000833333333333333-154.861958645134i | 0.005-54.4915341114965i | 89.5787 | 86.2294 | 86.2294 | -90.4213 | 89.5787 | 0.0052063 | 86.2294
32.8364 | 5.2261 | -150.65534439348-20408.5849619366i | 3.47812499982056-3045.40255900888i | 162.469062567919-0.0497282035780521i | 2.90990990988098-28579.2279936479i | 0.999999999990063-3.15229264198929E-06i | 15.1515372458471+0.123695456215416i | 24.2330430202404-2931.75430984752i | 0.329977526090708-0.00271176262494508i | 0.000833333333333333-154.275710943549i | 0.005-54.285250160885i | 89.5771 | 86.1965 | 86.1965 | -90.4229 | 89.5771 | 0.0052261 | 86.1965
32.9612 | 5.2459 | -150.65525883511-20331.316047356i | 3.47812499981918-3033.87383861239i | 162.469058955948-0.0499171392430492i | 2.90990990988079-28471.038049131i | 0.999999999989987-3.16427135402861E-06i | 15.1515374140833+0.12416549935091i | 24.2330431010801-2920.6558316909i | 0.329977354976316-0.00272206589937935i | 0.000833333333333333-153.691682549859i | 0.005-54.0797471218223i | 89.5754 | 86.1635 | 86.1635 | -90.4246 | 89.5754 | 0.0052459 | 86.1635
33.0864 | 5.2659 | -150.65517262536-20254.3396055938i | 3.4781249998178-3022.38876150961i | 162.469055316478-0.0501067925030481i | 2.90990990988057-28363.2576700549i | 0.999999999989911-3.17629558517368E-06i | 15.1515375836004+0.124637328654917i | 24.2330431825353-2909.59936814893i | 0.329977182559166-0.00273240830996788i | 0.000833333333333333-153.109865062622i | 0.005-53.8750220380776i | 89.5738 | 86.1306 | 86.1306 | -90.4262 | 89.5738 | 0.0052659 | 86.1306
33.2121 | 5.2859 | -150.655085759271-20177.6545293182i | 3.47812499981643-3010.94716248385i | 162.4690516493-0.0502971660807845i | 2.90990990988032-28255.8853059626i | 0.999999999989834-3.18836550839709E-06i | 15.1515377544082+0.125110950914931i | 24.2330432646108-2898.58476017068i | 0.32997700882934-0.00274279000524168i | 0.000833333333333333-152.530250112195i | 0.005-53.671071964612i | 89.5722 | 86.0977 | 86.0977 | -90.4278 | 89.5722 | 0.0052859 | 86.0977
33.3383 | 5.306 | -150.654998231844-20101.2597153884i | 3.47812499981502-2999.54887694387i | 162.469047954202-0.0504882627092873i | 2.9099099098801-28148.9194122666i | 0.999999999989757-3.20048129732875E-06i | 15.1515379265168+0.125586372944238i | 24.2330433473112-2887.61184930736i | 0.329976833776844-0.00275321113429405i | 0.000833333333333333-151.952829360625i | 0.005-53.4678939675352i | 89.5706 | 86.0647 | 86.0647 | -90.4294 | 89.5706 | 0.005306 | 86.0647
33.465 | 5.3261 | -150.65491003805-20025.15406484i | 3.47812499981361-2988.19374092151i | 162.469044230973-0.0506800851319356i | 2.90990990987985-28042.3584502267i | 0.999999999989679-3.21264312625835E-06i | 15.1515380999358+0.126063601582014i | 24.2330434306413-2876.68047770992i | 0.329976657391612-0.0027636718467827i | 0.000833333333333333-151.377594501519i | 0.005-53.2654851240639i | 89.569 | 86.0318 | 86.0318 | -90.431 | 89.569 | 0.0053261 | 86.0318
33.5922 | 5.3464 | -150.654821172812-19949.3364828674i | 3.4781249998122-2976.88159106932i | 162.469040479398-0.0508726361024729i | 2.90990990987965-27936.2008869276i | 0.9999999999896-3.22485117013788E-06i | 15.1515382746753+0.126542643693427i | 24.233043514606-2865.79048812693i | 0.329976479663496-0.00277417229293185i | 0.000833333333333333-150.804537259931i | 0.005-53.0638425224785i | 89.5673 | 85.9988 | 85.9988 | -90.4327 | 89.5673 | 0.0053464 | 85.9988
33.7199 | 5.3667 | -150.654731631022-19873.8058788096i | 3.47812499981076-2965.61226465823i | 162.469036699261-0.0510659183850719i | 2.90990990987943-27830.445195257i | 0.999999999989521-3.23710560458415E-06i | 15.1515384507454+0.127023506169732i | 24.2330435992101-2854.94172390223i | 0.329976300582276-0.00278471262353437i | 0.000833333333333333-150.233649392241i | 0.005-52.8629632620826i | 89.5657 | 85.9659 | 85.9659 | -90.4343 | 89.5657 | 0.0053667 | 85.9659
33.848 | 5.3871 | -150.65464140753-19798.5611661338i | 3.47812499980932-2954.3855995752i | 162.469032890346-0.0512599347543442i | 2.90990990987918-27725.089853884i | 0.999999999989441-3.24940660588131E-06i | 15.1515386281561+0.127506195928369i | 24.2330436844581-2844.13402897269i | 0.329976120137652-0.00279529298995391i | 0.000833333333333333-149.664922686034i | 0.005-52.6628444531605i | 89.564 | 85.9329 | 85.9329 | -90.436 | 89.564 | 0.0053871 | 85.9329
33.9766 | 5.4075 | -150.654550497144-19723.6012624191i | 3.47812499980786-2943.20143432087i | 162.469029052432-0.0514546879954115i | 2.90990990987896-27620.1333472365i | 0.999999999989361-0.0000032617543509834i | 15.1515388069177+0.127990719913071i | 24.2330437703556-2833.367247866i | 0.329975938319243-0.00280591354412703i | 0.000833333333333333-149.098348959986i | 0.005-52.4634832169362i | 89.5624 | 85.9 | 85.9 | -90.4376 | 89.5624 | 0.0054075 | 85.9
34.1057 | 5.4281 | -150.654458894641-19648.9250893429i | 3.47812499980639-2932.05960800728i | 162.4690251853-0.0516501809039149i | 2.90990990987869-27515.5741654799i | 0.99999999998928-3.27414901751686E-06i | 15.1515389870405+0.128477085093951i | 24.233043856907-2822.6412256984i | 0.329975755116595-0.00281657443856541i | 0.000833333333333333-148.533920063743i | 0.005-52.2648766855311i | 89.5607 | 85.867 | 85.867 | -90.4393 | 89.5607 | 0.0054281 | 85.867
34.2353 | 5.4487 | -150.654366594744-19574.5315726632i | 3.47812499980493-2920.95996035553i | 162.469021288726-0.0518464162860604i | 2.90990990987847-27411.4108044954i | 0.999999999989198-3.28659078378316E-06i | 15.1515391685348+0.128965298467612i | 24.2330439441172-2811.95580817247i | 0.329975570519167-0.00282727582635787i | 0.000833333333333333-147.971627877808i | 0.005-52.0670220019239i | 89.559 | 85.8341 | 85.8341 | -90.441 | 89.559 | 0.0054487 | 85.8341
34.3654 | 5.4694 | -150.65427359215-19500.4196422043i | 3.47812499980345-2909.90233169343i | 162.469017362486-0.0520433969587018i | 2.90990990987825-27307.641765858i | 0.999999999989116-3.29907982876126E-06i | 15.1515393514111+0.129455367057247i | 24.2330440319918-2801.31084157489i | 0.329975384516345-0.00283801786117277i | 0.000833333333333333-147.411464313417i | 0.005-51.8699163199081i | 89.5574 | 85.8011 | 85.8011 | -90.4426 | 89.5574 | 0.0054694 | 85.8011
34.496 | 5.4902 | -150.654179881512-19426.5882318416i | 3.47812499980197-2898.8865629533i | 162.469013406356-0.0522411257493077i | 2.90990990987799-27204.2655568152i | 0.999999999989033-3.31161633211028E-06i | 15.1515395356799+0.129947297912736i | 24.2330441205357-2790.70617277422i | 0.329975197097429-0.00284880069725994i | 0.000833333333333333-146.85342131243i | 0.005-51.6735568040528i | 89.5557 | 85.7682 | 85.7682 | -90.4443 | 89.5557 | 0.0054902 | 85.7682
34.6271 | 5.5111 | -150.654085457434-19353.0362794854i | 3.47812499980045-2887.9124956696i | 162.469009420106-0.0524396054960513i | 2.90990990987776-27101.2806902656i | 0.99999999998895-3.32420047417203E-06i | 15.1515397213518+0.130441098110745i | 24.2330442097533-2780.14164921876i | 0.32997500825164-0.00285962448945299i | 0.000833333333333333-146.29749084721i | 0.005-51.4779406296602i | 89.554 | 85.7352 | 85.7352 | -90.446 | 89.554 | 0.0055111 | 85.7352
34.7587 | 5.532 | -150.653990314492-19279.7627270667i | 3.47812499979893-2876.9799719767i | 162.469005403509-0.052638839047846i | 2.90990990987751-26998.6856847372i | 0.999999999988866-0.0000033368324359736i | 15.1515399084375+0.130936774754839i | 24.2330442996504-2769.61711893428i | 0.329974817968117-0.00287048939317153i | 0.000833333333333333-145.743664920512i | 0.005-51.2830649827258i | 89.5523 | 85.7023 | 85.7023 | -90.4477 | 89.5523 | 0.005532 | 85.7023
34.8908 | 5.553 | -150.65389444721-19206.7665205205i | 3.47812499979739-2866.08883460656i | 162.469001356333-0.052838829264354i | 2.90990990987726-26896.4790643666i | 0.999999999988781-3.34951239923001E-06i | 15.1515400969478+0.131434334975575i | 24.2330443902323-2759.1324305219i | 0.329974626235915-0.00288139556442328i | 0.000833333333333333-145.191935565364i | 0.005-51.0889270598981i | 89.5506 | 85.6694 | 85.6694 | -90.4494 | 89.5506 | 0.005553 | 85.6694
35.0233 | 5.5741 | -150.653797850074-19134.0466097723i | 3.47812499979584-2855.23892688652i | 162.468997278345-0.0530395790160711i | 2.909909909877-26794.659358877i | 0.999999999988695-0.0000033622405463468i | 15.1515402868935+0.131933785930604i | 24.2330444815037-2748.68743315583i | 0.329974433044006-0.0028923431598063i | 0.000833333333333333-144.642294844953i | 0.005-50.8955240684381i | 89.5489 | 85.6364 | 85.6364 | -90.4511 | 89.5489 | 0.0055741 | 85.6364
35.1564 | 5.5953 | -150.653700517532-19061.6019487221i | 3.4781249997943-2844.43009273703i | 162.468993169311-0.0532410911843491i | 2.90990990987678-26693.225103558i | 0.999999999988609-3.37501706042263E-06i | 15.1515404782854+0.132435134804777i | 24.2330445734699-2738.28197658127i | 0.329974238381281-0.00290333233651126i | 0.000833333333333333-144.094734852514i | 0.005-50.7028532261786i | 89.5472 | 85.6035 | 85.6035 | -90.4528 | 89.5472 | 0.0055953 | 85.6035
35.29 | 5.6166 | -150.653602443985-18989.4314952288i | 3.47812499979272-2833.66217666936i | 162.468989028994-0.0534433686614125i | 2.90990990987653-26592.1748392437i | 0.999999999988523-3.38784212525195E-06i | 15.1515406711348+0.132938388810255i | 24.2330446661368-2727.91591111228i | 0.329974042236542-0.00291436325232365i | 0.000833333333333333-143.549247711211i | 0.005-50.5109117614848i | 89.5455 | 85.5705 | 85.5705 | -90.4545 | 89.5455 | 0.0056166 | 85.5705
35.4241 | 5.6379 | -150.653503623789-18917.5342110968i | 3.47812499979115-2822.93502378343i | 162.468984857157-0.0536464143504212i | 2.90990990987627-26491.507112292i | 0.999999999988435-0.0000034007159253276i | 15.1515408654526+0.133443555186596i | 24.2330447595089-2717.58908762949i | 0.329973844598508-0.00292543606562587i | 0.000833333333333333-143.00582557403i | 0.005-50.3196969132147i | 89.5437 | 85.5376 | 85.5376 | -90.4563 | 89.5437 | 0.0056379 | 85.5376
35.5587 | 5.6593 | -150.653404051265-18845.9090620593i | 3.47812499978956-2812.24847976554i | 162.468980653558-0.0538502311655398i | 2.909909909876-26391.220474564i | 0.999999999988347-3.41363864584355E-06i | 15.15154106125+0.133950641200877i | 24.2330448535923-2707.30135757808i | 0.329973645455814-0.00293655093539976i | 0.000833333333333333-142.46446062366i | 0.005-50.1292059306781i | 89.542 | 85.5046 | 85.5046 | -90.458 | 89.542 | 0.0056593 | 85.5046
35.6939 | 5.6809 | -150.653303720685-18774.5550177651i | 3.47812499978795-2801.60239088618i | 162.468976417958-0.0540548220319074i | 2.90990990987576-26291.3134834027i | 0.999999999988258-3.42661047269745E-06i | 15.1515412585383+0.134459654147785i | 24.2330449483918-2697.05257296561i | 0.329973444797004-0.0029477080212285i | 0.000833333333333333-141.925145072385i | 0.005-49.9394360735985i | 89.5402 | 85.4717 | 85.4717 | -90.4598 | 89.5402 | 0.0056809 | 85.4717
35.8295 | 5.7024 | -150.653202626278-18703.4710517621i | 3.47812499978634-2790.99660399778i | 162.468972150111-0.0542601898857509i | 2.90990990987548-26191.7847016125i | 0.999999999988169-0.0000034396315924934i | 15.1515414573288+0.134970601349732i | 24.2330450439133-2686.84258635986i | 0.329973242610538-0.00295890748329918i | 0.000833333333333333-141.387871161969i | 0.005-49.7503846120725i | 89.5385 | 85.4387 | 85.4387 | -90.4615 | 89.5385 | 0.0057024 | 85.4387
35.9656 | 5.7241 | -150.653100762233-18632.656141484i | 3.47812499978472-2780.43096653253i | 162.468967849774-0.0544663376743861i | 2.90990990987521-26092.6326974385i | 0.999999999988079-3.45270219254456E-06i | 15.151541657633+0.135483490156954i | 24.2330451401623-2676.67125088676i | 0.329973038884789-0.00297014948240484i | 0.000833333333333333-140.852631163548i | 0.005-49.5620488265317i | 89.5367 | 85.4058 | 85.4058 | -90.4633 | 89.5367 | 0.0057241 | 85.4058
36.1023 | 5.7459 | -150.652998122689-18562.1092682345i | 3.47812499978306-2769.90532650019i | 162.468963516697-0.054673268356261i | 2.90990990987495-25993.8560445457i | 0.999999999987988-3.46582246087591E-06i | 15.1515418594625+0.135998327947617i | 24.233045237144-2666.53842022824i | 0.329972833608039-0.00298143417994686i | 0.000833333333333333-140.319417377513i | 0.005-49.3744260077024i | 89.535 | 85.3728 | 85.3728 | -90.465 | 89.535 | 0.0057459 | 85.3728
36.2395 | 5.7677 | -150.652894701743-18491.8294171736i | 3.47812499978144-2759.4195324859i | 162.468959150633-0.0548809849010154i | 2.90990990987469-25895.4533219989i | 0.999999999987897-3.47899258622692E-06i | 15.1515420628287+0.136515122127927i | 24.233045334864-2656.44394862009i | 0.329972626768483-0.00299276173793718i | 0.000833333333333333-139.788222133406i | 0.005-49.1875134565676i | 89.5332 | 85.3399 | 85.3399 | -90.4668 | 89.5332 | 0.0057677 | 85.3399
36.3772 | 5.7896 | -150.652790493447-18421.8155773018i | 3.47812499977975-2748.97343364799i | 162.468954751329-0.0550894902895026i | 2.90990990987441-25797.4231142419i | 0.999999999987804-3.49221275805426E-06i | 15.1515422677435+0.137033880132235i | 24.2330454333284-2646.38769085i | 0.329972418354222-0.00300413231900064i | 0.000833333333333333-139.259037789805i | 0.005-49.001308484327i | 89.5314 | 85.3069 | 85.3069 | -90.4686 | 89.5314 | 0.0057896 | 85.3069
36.5154 | 5.8116 | -150.652685491808-18352.0667414469i | 3.47812499977809-2738.56687971581i | 162.468950318533-0.0552987875138517i | 2.90990990987416-25699.7640110771i | 0.999999999987712-3.50548316653454E-06i | 15.1515424742185+0.137554609423141i | 24.2330455325423-2636.36950225527i | 0.329972208353273-0.00301554608637725i | 0.000833333333333333-138.731856734215i | 0.005-48.81580841236i | 89.5297 | 85.274 | 85.274 | -90.4703 | 89.5297 | 0.0058116 | 85.274
36.6542 | 5.8337 | -150.652579690792-18282.5819062488i | 3.47812499977639-2728.19972098761i | 162.468945851991-0.0555088795774956i | 2.90990990987386-25602.4746076458i | 0.999999999987618-3.51880400256704E-06i | 15.1515426822658+0.138077317491606i | 24.2330456325119-2626.38923872095i | 0.329971996753557-0.00302700320392454i | 0.000833333333333333-138.20667138296i | 0.005-48.6310105721857i | 89.5279 | 85.241 | 85.241 | -90.4721 | 89.5279 | 0.0058337 | 85.241
36.7935 | 5.8559 | -150.652473084307-18213.3600721447i | 3.47812499977468-2717.87180832831i | 162.468941351444-0.0557197694952176i | 2.90990990987362-25505.553504407i | 0.999999999987524-3.53217545777646E-06i | 15.1515428918972+0.138602011857054i | 24.2330457332425-2616.44675667755i | 0.329971783542905-0.0030385038361197i | 0.000833333333333333-137.683474181072i | 0.005-48.4469123054253i | 89.5261 | 85.2081 | 85.2081 | -90.4739 | 89.5261 | 0.0058559 | 85.2081
36.9333 | 5.8781 | -150.652365666225-18144.4002433556i | 3.47812499977297-2707.58299316743i | 162.468936816635-0.0559314602931762i | 2.9099099098733-25408.9993071182i | 0.999999999987429-3.54559772451568E-06i | 15.1515431031249+0.139128700067489i | 24.2330458347403-2606.54191309917i | 0.329971568709053-0.00305004814806219i | 0.000833333333333333-137.162257602183i | 0.005-48.2635109637628i | 89.5243 | 85.1752 | 85.1752 | -90.4757 | 89.5243 | 0.0058781 | 85.1752
37.0737 | 5.9005 | -150.652257430371-18075.7014278715i | 3.47812499977125-2697.33312749691i | 162.468932247302-0.0561439550089957i | 2.90990990987304-25312.8106268149i | 0.999999999987333-0.0000035590709958685i | 15.151543315961+0.139657389699592i | 24.2330459370108-2596.6745655013i | 0.329971352239648-0.00306163630547583i | 0.000833333333333333-136.643014148419i | 0.005-48.080803908909i | 89.5225 | 85.1422 | 85.1422 | -90.4775 | 89.5225 | 0.0059005 | 85.1422
37.2145 | 5.9229 | -150.652148370517-18007.2626374368i | 3.4781249997695-2687.12206386899i | 162.468927643183-0.056357256691763i | 2.90990990987276-25216.9860797905i | 0.999999999987237-3.57259546565245E-06i | 15.1515435304177+0.140188088358841i | 24.23304604006-2586.8445719388i | 0.329971134122238-0.00307326847471122i | 0.000833333333333333-136.125736350288i | 0.005-47.8987885125613i | 89.5207 | 85.1093 | 85.1093 | -90.4793 | 89.5207 | 0.0059229 | 85.1093
37.356 | 5.9454 | -150.652038480397-17939.0828875371i | 3.47812499976773-2676.94965539409i | 162.468923004014-0.0565713684020794i | 2.90990990987249-25121.5242875769i | 0.999999999987139-3.58617132842159E-06i | 15.1515437465073+0.140720803679615i | 24.2330461438941-2577.05179100393i | 0.329970914344281-0.00308494482274819i | 0.000833333333333333-135.610416766575i | 0.005-47.7174621563672i | 89.5188 | 85.0763 | 85.0763 | -90.4812 | 89.5188 | 0.0059454 | 85.0763
37.4979 | 5.968 | -150.651927753683-17871.1611973835i | 3.478124999766-2666.8157557387i | 162.468918329526-0.0567862932121022i | 2.9099099098722-25026.4238769241i | 0.999999999987041-3.59979877946923E-06i | 15.1515439642424+0.141255543325302i | 24.2330462485187-2567.29608182427i | 0.329970692893136-0.00309666551719791i | 0.000833333333333333-135.097047984235i | 0.005-47.536822231886i | 89.517 | 85.0434 | 85.0434 | -90.483 | 89.517 | 0.005968 | 85.0434
37.6404 | 5.9907 | -150.651816184013-17803.4965899003i | 3.47812499976419-2656.72021912327i | 162.468913619452-0.0570020342056111i | 2.90990990987192-24931.6834797807i | 0.999999999986943-3.61347801483086E-06i | 15.1515441836354+0.141792314988413i | 24.2330463539399-2557.57730406065i | 0.329970469756069-0.00310843072630554i | 0.000833333333333333-134.585622618285i | 0.005-47.3568661405517i | 89.5152 | 85.0104 | 85.0104 | -90.4848 | 89.5152 | 0.0059907 | 85.0104
37.7834 | 6.0134 | -150.651703764969-17736.0880917094i | 3.47812499976241-2646.66290032012i | 162.46890887352-0.0572185944780434i | 2.90990990987164-24837.3017332743i | 0.999999999986843-3.62720923128686E-06i | 15.1515444046989+0.142331126390692i | 24.2330464601637-2547.89531790517i | 0.329970244920246-0.00312024061895238i | 0.000833333333333333-134.076133311701i | 0.005-47.1775912936361i | 89.5133 | 84.9775 | 84.9775 | -90.4867 | 89.5133 | 0.0060134 | 84.9775
37.927 | 6.0363 | -150.651590490087-17668.9347331171i | 3.4781249997606-2636.64365465134i | 162.468904091458-0.0574359771365074i | 2.90990990987134-24743.2772796918i | 0.999999999986743-3.64099262636538E-06i | 15.1515446274458+0.142871985283228i | 24.2330465671966-2538.24998407925i | 0.329970018372736-0.00313209536465838i | 0.000833333333333333-133.568572735307i | 0.005-46.9989951122096i | 89.5115 | 84.9445 | 84.9445 | -90.4885 | 89.5115 | 0.0060363 | 84.9445
38.0711 | 6.0592 | -150.651476352853-17602.0355481i | 3.47812499975877-2626.66233798672i | 162.46889927299-0.0576541852998629i | 2.90990990987104-24649.6087664599i | 0.999999999986642-0.0000036548283983452i | 15.1515448518887+0.143414899446561i | 24.2330466750443-2528.64116383148i | 0.329969790100511-0.00314399513358448i | 0.000833333333333333-133.062933587674i | 0.005-46.8210750271065i | 89.5096 | 84.9116 | 84.9116 | -90.4904 | 89.5096 | 0.0060592 | 84.9116
38.2158 | 6.0822 | -150.6513613467-17535.389574291i | 3.47812499975693-2616.71880674165i | 162.46889441784-0.057873222098732i | 2.90990990987076-24556.2948461256i | 0.999999999986541-3.66871674625854E-06i | 15.1515450780406+0.143959876690802i | 24.2330467837134-2519.06871893579i | 0.329969560090443-0.00315594009653502i | 0.000833333333333333-132.559208595013i | 0.005-46.6438284788869i | 89.5078 | 84.8786 | 84.8786 | -90.4922 | 89.5078 | 0.0060822 | 84.8786
38.361 | 6.1053 | -150.651245465019-17468.9958529659i | 3.47812499975509-2606.81291787513i | 162.468889525729-0.0580930906755894i | 2.90990990987046-24463.3341763368i | 0.999999999986438-3.68265786989395E-06i | 15.1515453059146+0.144506924855737i | 24.2330468932097-2509.53251168934i | 0.329969328329304-0.00316793042496016i | 0.000833333333333333-132.057390511071i | 0.005-46.4672529177992i | 89.5059 | 84.8457 | 84.8457 | -90.4941 | 89.5059 | 0.0061053 | 84.8457
38.5068 | 6.1285 | -150.651128701141-17402.8534290283i | 3.47812499975322-2596.94452888759i | 162.468884596373-0.0583137941847447i | 2.90990990987014-24370.7254198231i | 0.999999999986335-3.69665196979916E-06i | 15.1515455355237+0.145056051810949i | 24.2330470035399-2500.03240491059i | 0.329969094803766-0.00317996629095828i | 0.000833333333333333-131.557472117026i | 0.005-46.2913458037449i | 89.504 | 84.8127 | 84.8127 | -90.496 | 89.504 | 0.0061285 | 84.8127
38.6531 | 6.1518 | -150.651011048358-17336.9613509981i | 3.47812499975133-2587.11349781896i | 162.468879629492-0.05853533579247i | 2.90990990986984-24278.4672443764i | 0.999999999986231-3.71069924728402E-06i | 15.1515457668812+0.145607265455925i | 24.2330471147105-2490.5682619373i | 0.329968859500399-0.00319204786727842i | 0.000833333333333333-131.059446221385i | 0.005-46.1161046062413i | 89.5021 | 84.7798 | 84.7798 | -90.4979 | 89.5021 | 0.0061518 | 84.7798
38.8 | 6.1752 | -150.6508924999-17271.3186709957i | 3.47812499974945-2577.31968324656i | 162.468874624799-0.05875771867693i | 2.90990990986953-24186.5583228318i | 0.999999999986126-0.0000037247999044233i | 15.1515460000003+0.146160573720167i | 24.2330472267272-2481.13994662459i | 0.329968622405671-0.00320417532732268i | 0.000833333333333333-130.563305659877i | 0.005-45.9415268043845i | 89.5002 | 84.7468 | 84.7468 | -90.4998 | 89.5002 | 0.0061752 | 84.7468
38.9474 | 6.1987 | -150.650773048948-17205.924444729i | 3.47812499974754-2567.56294428307i | 162.468869582005-0.0589809460283377i | 2.90990990986922-24094.9973330488i | 0.99999999998602-3.73895414405972E-06i | 15.1515462348944+0.146715984563314i | 24.233047339597-2471.747323343i | 0.329968383505947-0.0032163488451487i | 0.000833333333333333-130.069043295355i | 0.005-45.7676098868147i | 89.4983 | 84.7139 | 84.7139 | -90.5017 | 89.4983 | 0.0061987 | 84.7139
39.0954 | 6.2222 | -150.650652688636-17140.7777314805i | 3.47812499974561-2557.84314057452i | 162.468864500822-0.0592050210489517i | 2.90990990986893-24003.7829578917i | 0.999999999985914-3.75316216980674E-06i | 15.1515464715773+0.147273505975252i | 24.2330474533262-2462.3902569765i | 0.329968142787487-0.0032285685954721i | 0.000833333333333333-129.576652017688i | 0.005-45.5943513516783i | 89.4964 | 84.6809 | 84.6809 | -90.5036 | 89.4964 | 0.0062222 | 84.6809
39.244 | 6.2459 | -150.650531412042-17075.8775940931i | 3.47812499974367-2548.16013229828i | 162.468859380956-0.0594299469531i | 2.90990990986861-23912.913885211i | 0.999999999985806-3.76742418605161E-06i | 15.1515467100622+0.147833145976229i | 24.2330475679213-2453.0686129205i | 0.329967900236451-0.00324083475366899i | 0.000833333333333333-129.086124743662i | 0.005-45.4217487065933i | 89.4945 | 84.648 | 84.648 | -90.5055 | 89.4945 | 0.0062459 | 84.648
39.3931 | 6.2696 | -150.650409212192-17011.2230989568i | 3.47812499974172-2538.51378016103i | 162.468854222114-0.0596557269672595i | 2.9099099098683-23822.3888078247i | 0.999999999985698-3.78174039795819E-06i | 15.1515469503632+0.148394912616972i | 24.233047683389-2443.78225708007i | 0.329967655838887-0.0032531474957783i | 0.000833333333333333-128.597454416878i | 0.005-45.2497994686126i | 89.4926 | 84.6151 | 84.6151 | -90.5074 | 89.4926 | 0.0062696 | 84.6151
39.5428 | 6.2934 | -150.65028608206-16946.813315995i | 3.47812499973977-2528.90394539673i | 162.468849023999-0.0598823643300909i | 2.90990990986796-23732.2064234992i | 0.99999999998559-3.79611101147002E-06i | 15.1515471924938+0.148958813978802i | 24.2330477997363-2434.53105586783i | 0.329967409580743-0.00326550699850449i | 0.000833333333333333-128.110634007648i | 0.005-45.0785011641886i | 89.4907 | 84.5821 | 84.5821 | -90.5093 | 89.4907 | 0.0062934 | 84.5821
39.6931 | 6.3174 | -150.650162014563-16882.6473186518i | 3.47812499973778-2519.33048976472i | 162.468843786312-0.0601098622924674i | 2.90990990986765-23642.3654349306i | 0.99999999998548-3.81053623331319E-06i | 15.1515474364682+0.149524858173745i | 24.2330479169691-2425.31487620218i | 0.329967161447855-0.00327791343921969i | 0.000833333333333333-127.625656512899i | 0.005-44.9078513291378i | 89.4887 | 84.5492 | 84.5492 | -90.5113 | 89.4887 | 0.0063174 | 84.5492
39.8439 | 6.3414 | -150.650037002568-16818.7241838779i | 3.47812499973577-2509.79327554759i | 162.468838508752-0.0603382241175691i | 2.90990990986734-23552.8645497261i | 0.999999999985369-3.82501627099936E-06i | 15.1515476823003+0.150093053344659i | 24.2330480350945-2416.13358550525i | 0.329966911425955-0.00329036699596659i | 0.000833333333333333-127.142514956066i | 0.005-44.7378475086052i | 89.4868 | 84.5162 | 84.5162 | -90.5132 | 89.4868 | 0.0063414 | 84.5162
39.9953 | 6.3655 | -150.649911038886-16755.0429921177i | 3.47812499973378-2500.29216554933i | 162.468833191014-0.0605674530808446i | 2.909909909867-23463.7024803853i | 0.999999999985258-3.83955133282873E-06i | 15.1515479300043+0.150663407665348i | 24.2330481541195-2406.9870517011i | 0.329966659500665-0.00330286784746073i | 0.000833333333333333-126.661202386996i | 0.005-44.5684872570285i | 89.4848 | 84.4833 | 84.4833 | -90.5152 | 89.4848 | 0.0063655 | 84.4833
40.1473 | 6.3896 | -150.649784116274-16691.6028272962i | 3.47812499973175-2490.82702309329i | 162.468827832794-0.0607975524701503i | 2.90990990986669-23374.8779442822i | 0.999999999985146-3.85414162789304E-06i | 15.1515481795944+0.15123592934067i | 24.2330482740508-2397.87514321379i | 0.329966405657498-0.00331541617309298i | 0.000833333333333333-126.181711881845i | 0.005-44.3997681381037i | 89.4829 | 84.4503 | 84.4503 | -90.5171 | 89.4829 | 0.0063896 | 84.4503
40.2999 | 6.4139 | -150.649656227435-16628.4027768056i | 3.47812499972969-2481.3977120202i | 162.468822433784-0.0610285255857345i | 2.90990990986637-23286.3896636457i | 0.999999999985032-3.86878736607859E-06i | 15.151548431085+0.15181062660667i | 24.2330483948954-2388.79772896542i | 0.329966149881855-0.00332801215293218i | 0.000833333333333333-125.704036542981i | 0.005-44.2316877247496i | 89.4809 | 84.4174 | 84.4174 | -90.5191 | 89.4809 | 0.0064139 | 84.4174
40.453 | 6.4383 | -150.64952736501-16565.441931492i | 3.47812499972764-2472.00409668626i | 162.468816993672-0.0612603757403028i | 2.90990990986601-23198.2363655424i | 0.999999999984919-3.88348875806925E-06i | 15.1515486844906+0.152387507730686i | 24.2330485166603-2379.75467837438i | 0.329965892159027-0.00334065596772756i | 0.000833333333333333-125.228169498886i | 0.005-44.0642435990731i | 89.479 | 84.3844 | 84.3844 | -90.521 | 89.479 | 0.0064383 | 84.3844
40.6067 | 6.4628 | -150.649397521596-16502.7193856431i | 3.47812499972557-2462.64604196117i | 162.468811512147-0.0614931062590702i | 2.90990990986569-23110.4167818574i | 0.999999999984804-3.89824601534947E-06i | 15.1515489398257+0.152966581011473i | 24.233048639352-2370.74586135331i | 0.329965632474197-0.00335334779891148i | 0.000833333333333333-124.75410390405i | 0.005-43.8974333523343i | 89.477 | 84.3515 | 84.3515 | -90.523 | 89.477 | 0.0064628 | 84.3515
40.761 | 6.4873 | -150.649266689722-16440.2342369739i | 3.47812499972349-2453.32341322616i | 162.468805988893-0.0617267204797922i | 2.90990990986536-23022.9296492765i | 0.999999999984688-3.91305935020734E-06i | 15.151549197105+0.153547854779328i | 24.2330487629783-2361.77114830737i | 0.329965370812428-0.00336608782860172i | 0.000833333333333333-124.281832938882i | 0.005-43.7312545849116i | 89.475 | 84.3185 | 84.3185 | -90.525 | 89.475 | 0.0064873 | 84.3185
40.9159 | 6.512 | -150.649134861864-16377.9855866148i | 3.47812499972137-2444.03607637209i | 162.46880042359-0.0619612217528287i | 2.90990990986501-22935.773709268i | 0.999999999984571-3.92792897573768E-06i | 15.1515494563434+0.154131337396195i | 24.2330488875456-2352.83041013232i | 0.329965107158675-0.00337887623960418i | 0.000833333333333333-123.811349809606i | 0.005-43.5657049062678i | 89.473 | 84.2856 | 84.2856 | -90.527 | 89.473 | 0.006512 | 84.2856
41.0714 | 6.5367 | -150.649002030446-16315.9725390986i | 3.47812499971926-2434.7838977975i | 162.468794815923-0.0621966134411754i | 2.90990990986467-22848.9477080644i | 0.999999999984454-3.94285510584501E-06i | 15.1515497175558+0.154717037255805i | 24.2330490130617-2343.92351821262i | 0.329964841497775-0.00339171321541552i | 0.000833333333333333-123.342647748163i | 0.005-43.4007819349151i | 89.471 | 84.2526 | 84.2526 | -90.529 | 89.471 | 0.0065367 | 84.2526
41.2275 | 6.5616 | -150.648868187826-16254.1942023467i | 3.47812499971711-2425.56674440669i | 162.468789165565-0.0624328989205149i | 2.90990990986434-22762.4503966444i | 0.999999999984335-3.95783795524675E-06i | 15.1515499807571+0.155304962783778i | 24.2330491395332-2335.05034441962i | 0.329964573814454-0.00340459894022558i | 0.000833333333333333-122.875720012117i | 0.005-43.2364832983813i | 89.469 | 84.2197 | 84.2197 | -90.531 | 89.469 | 0.0065616 | 84.2197
41.3841 | 6.5865 | -150.64873332631-16192.6496876576i | 3.47812499971495-2416.38448360783i | 162.468783472194-0.0626700815792918i | 2.90990990986397-22676.2805307154i | 0.999999999984216-3.97287773947622E-06i | 15.1515502459626+0.155895122437756i | 24.2330492669679-2326.21076110978i | 0.329964304093316-0.00341753359892006i | 0.000833333333333333-122.410559884556i | 0.005-43.0728066331752i | 89.467 | 84.1867 | 84.1867 | -90.533 | 89.467 | 0.0065865 | 84.1867
41.5414 | 6.6115 | -150.648597438146-16131.3381096928i | 3.4781249997128-2407.23698331101i | 162.468777735481-0.0629081648187141i | 2.90990990986364-22590.4368706948i | 0.999999999984096-3.98797467488576E-06i | 15.1515505131875+0.156487524707523i | 24.2330493953732-2317.4046411227i | 0.329964032318853-0.00343051737708315i | 0.000833333333333333-121.947160673995i | 0.005-42.9097495847532i | 89.4649 | 84.1538 | 84.1538 | -90.5351 | 89.4649 | 0.0066115 | 84.1538
41.6993 | 6.6366 | -150.648460515513-16070.2585864649i | 3.47812499971061-2398.12411192635i | 162.468771955097-0.0631471520528128i | 2.90990990986328-22504.9181816928i | 0.999999999983975-4.00312897864983E-06i | 15.1515507824472+0.157082178115119i | 24.2330495247559-2308.63185777941i | 0.329963758475436-0.00344355046099999i | 0.000833333333333333-121.48551571428i | 0.005-42.7473098074848i | 89.4629 | 84.1208 | 84.1208 | -90.5371 | 89.4629 | 0.0066366 | 84.1208
41.8577 | 6.6619 | -150.648322550545-16009.4102393249i | 3.47812499970839-2389.04573836215i | 162.468766130709-0.0633870467085291i | 2.90990990986292-22419.7232334942i | 0.999999999983853-4.01834086876822E-06i | 15.1515510537571+0.157679091214977i | 24.233049655124-2299.89228488043i | 0.329963482547319-0.0034566330376595i | 0.000833333333333333-121.025618364495i | 0.005-42.5854849646191i | 89.4609 | 84.0879 | 84.0879 | -90.5391 | 89.4609 | 0.0066619 | 84.0879
42.0168 | 6.6872 | -150.648183535304-15948.7921929489i | 3.47812499970617-2380.00173202296i | 162.468760261982-0.0636278522256917i | 2.90990990986256-22334.8508005411i | 0.99999999998373-4.03361056406903E-06i | 15.1515513271329+0.158278272594032i | 24.2330497864845-2291.18579670411i | 0.329963204518634-0.00346976529475681i | 0.000833333333333333-120.567462008861i | 0.005-42.4242727282518i | 89.4588 | 84.0549 | 84.0549 | -90.5412 | 89.4588 | 0.0066872 | 84.0549
42.1764 | 6.7126 | -150.648043461799-15888.4035753265i | 3.47812499970394-2370.99196280771i | 162.468754348579-0.0638695720571473i | 2.9099099098622-22250.2996619152i | 0.999999999983606-4.04893828421199E-06i | 15.1515516025903+0.158879730871854i | 24.2330499188455-2282.51226800468i | 0.329962924373395-0.00348294742069601i | 0.000833333333333333-120.111040056646i | 0.005-42.2636707792906i | 89.4568 | 84.022 | 84.022 | -90.5432 | 89.4568 | 0.0067126 | 84.022
42.3367 | 6.7381 | -150.64790232198-15828.2435177474i | 3.47812499970169-2362.01630110785i | 162.468748390161-0.0641122096687629i | 2.90990990986184-22166.06860132i | 0.999999999983481-4.06432424969149E-06i | 15.1515518801452+0.159483474700766i | 24.2330500522144-2273.87157401053i | 0.329962642095492-0.00349617960459276i | 0.000833333333333333-119.656345942066i | 0.005-42.1036768074223i | 89.4547 | 83.989 | 83.989 | -90.5453 | 89.4547 | 0.0067381 | 83.989
42.4976 | 6.7637 | -150.647760107724-15768.311154789i | 3.4781249996994-2353.07461780546i | 162.468742386384-0.0643557685394253i | 2.90990990986147-22082.1564070632i | 0.999999999983356-0.0000040797686818398i | 15.1515521598135+0.160089512765974i | 24.2330501865988-2265.26359042236i | 0.329962357668692-0.00350946203627691i | 0.000833333333333333-119.203373124194i | 0.005-41.9442885110802i | 89.4526 | 83.9561 | 83.9561 | -90.5474 | 89.4526 | 0.0067637 | 83.9561
42.6591 | 6.7894 | -150.647616810857-15708.6056243045i | 3.47812499969712-2344.16678427143i | 162.468736336903-0.0646002521612095i | 2.9099099098611-21998.5618720398i | 0.999999999983229-4.09527180283028E-06i | 15.1515524416113+0.160697853785684i | 24.2330503220061-2256.68819341143i | 0.329962071076643-0.00352279490629524i | 0.000833333333333333-118.752115086864i | 0.005-41.78550359741i | 89.4505 | 83.9232 | 83.9232 | -90.5495 | 89.4505 | 0.0067894 | 83.9232
42.8212 | 6.8152 | -150.647472423139-15649.1260674102i | 3.47812499969482-2335.29267236359i | 162.468730241369-0.0648456640393093i | 2.90990990986074-21915.2837937144i | 0.999999999983101-4.11083383568051E-06i | 15.1515527255549+0.16130850651124i | 24.2330504584447-2248.14525961781i | 0.329961782302864-0.00353617840591409i | 0.000833333333333333-118.302565338578i | 0.005-41.6273197822376i | 89.4485 | 83.8902 | 83.8902 | -90.5515 | 89.4485 | 0.0068152 | 83.8902
42.9839 | 6.8411 | -150.647326936271-15589.8716284729i | 3.47812499969251-2326.45215442485i | 162.468724099435-0.0650920076921754i | 2.90990990986036-21832.3209741039i | 0.999999999982972-4.12645500425557E-06i | 15.1515530116605+0.161921479727237i | 24.2330505959222-2239.63466614849i | 0.329961491330749-0.00354961272712203i | 0.000833333333333333-117.854717412411i | 0.005-41.4697347900353i | 89.4464 | 83.8573 | 83.8573 | -90.5536 | 89.4464 | 0.0068411 | 83.8573
43.1472 | 6.8671 | -150.647180341885-15530.8414550979i | 3.47812499969015-2317.6451032814i | 162.468717910744-0.0653392866515049i | 2.90990990985998-21749.6722197602i | 0.999999999982843-0.0000041421355332712i | 15.1515532999447+0.162536782251653i | 24.2330507344464-2231.15629057575i | 0.329961198143568-0.00356309806263256i | 0.000833333333333333-117.40856486592i | 0.005-41.3127463538906i | 89.4443 | 83.8243 | 83.8243 | -90.5557 | 89.4443 | 0.0068671 | 83.8243
43.3112 | 6.8932 | -150.647032631556-15472.0346981167i | 3.47812499968779-2308.87139224086i | 162.468711674943-0.0655875044623203i | 2.90990990985962-21667.3363417534i | 0.999999999982712-4.15787564829709E-06i | 15.151553590424+0.163154422935979i | 24.2330508740258-2222.71001093531i | 0.329960902724463-0.00357663460588687i | 0.000833333333333333-116.964101281052i | 0.005-41.1563522154717i | 89.4421 | 83.7914 | 83.7914 | -90.5579 | 89.4421 | 0.0068932 | 83.7914
43.4758 | 6.9194 | -150.646883796783-15413.4505115744i | 3.47812499968542-2300.13089509043i | 162.468705391671-0.0658366646830048i | 2.90990990985922-21585.312155654i | 0.99999999998258-4.17367557576007E-06i | 15.1515538831151+0.163774410665338i | 24.2330510146677-2214.29570572458i | 0.329960605056446-0.00359022255105637i | 0.000833333333333333-116.521320264049i | 0.005-41.0005501249967i | 89.44 | 83.7584 | 83.7584 | -90.56 | 89.44 | 0.0069194 | 83.7584
43.641 | 6.9457 | -150.646733829016-15355.0880527184i | 3.47812499968302-2291.42348609514i | 162.468699060569-0.0660867708853565i | 2.90990990985883-21503.5984815167i | 0.999999999982448-0.0000041895355429474i | 15.151554178035+0.164396754358621i | 24.2330511563804-2205.91325390098i | 0.329960305122401-0.00360386209304568i | 0.000833333333333333-116.080215445356i | 0.005-40.8453378412002i | 89.4379 | 83.7255 | 83.7255 | -90.5621 | 89.4379 | 0.0069457 | 83.7255
43.8068 | 6.9721 | -150.64658271963-15296.9464819853i | 3.4781249996806-2282.74903999598i | 162.468692681272-0.0663378266546522i | 2.90990990985844-21422.1941438629i | 0.999999999982314-4.20545577801004E-06i | 15.1515544752004+0.165021462968613i | 24.2330512991724-2197.56253488011i | 0.329960002905083-0.00361755342749517i | 0.000833333333333333-115.640780479534i | 0.005-40.6907131313013i | 89.4358 | 83.6925 | 83.6925 | -90.5642 | 89.4358 | 0.0069721 | 83.6925
43.9733 | 6.9986 | -150.646430459935-15239.0249629893i | 3.47812499967817-2274.10743200814i | 162.468686253412-0.0665898355896506i | 2.90990990985806-21341.0979716637i | 0.999999999982179-4.22143650996591E-06i | 15.1515547746287+0.165648545482119i | 24.2330514430515-2189.24342853409i | 0.329959698387114-0.00363129675078376i | 0.000833333333333333-115.203009045162i | 0.005-40.5366737709716i | 89.4336 | 83.6596 | 83.6596 | -90.5664 | 89.4336 | 0.0069986 | 83.6596
44.1404 | 7.0252 | -150.646277041183-15181.3226625105i | 3.47812499967573-2265.49853781919i | 162.468679776623-0.0668428013027391i | 2.90990990985764-21260.3087983237i | 0.999999999982044-0.0000042374779687032i | 15.1515550763369+0.166278010920097i | 24.2330515880265-2180.95581518977i | 0.329959391550984-0.00364509226003166i | 0.000833333333333333-114.766894844752i | 0.005-40.3832175443032i | 89.4315 | 83.6266 | 83.6266 | -90.5685 | 89.4315 | 0.0070252 | 83.6266
44.3081 | 7.0519 | -150.646122454544-15123.8387504819i | 3.47812499967326-2256.92223358727i | 162.468673250529-0.0670967274198533i | 2.90990990985727-21179.8254616632i | 0.999999999981907-4.25358038498369E-06i | 15.1515553803425+0.166909868337781i | 24.2330517341048-2172.69957562704i | 0.329959082379052-0.00365894015310309i | 0.000833333333333333-114.332431604655i | 0.005-40.2303422437769i | 89.4293 | 83.5937 | 83.5937 | -90.5707 | 89.4293 | 0.0070519 | 83.5937
44.4765 | 7.0787 | -150.645966691137-15066.5723999785i | 3.47812499967077-2248.3783959394i | 162.468666674755-0.0673516175806486i | 2.90990990985685-21099.6468039026i | 0.999999999981769-4.26974399044604E-06i | 15.1515556866629+0.167544126824826i | 24.233051881296-2164.47459107714i | 0.329958770853539-0.00367284062860919i | 0.000833333333333333-113.89961307497i | 0.005-40.0780456702301i | 89.4271 | 83.5607 | 83.5607 | -90.5729 | 89.4271 | 0.0070787 | 83.5607
44.6455 | 7.1056 | -150.645809742005-15009.5227872052i | 3.47812499966826-2239.86690196958i | 162.468660048926-0.0676074754384465i | 2.90990990985645-21019.771671645i | 0.99999999998163-4.28596901760915E-06i | 15.1515559953157+0.168180795505419i | 24.2330520296077-2156.2807432209i | 0.329958456956535-0.00368679388591064i | 0.000833333333333333-113.468433029458i | 0.005-39.9263256328253i | 89.425 | 83.5278 | 83.5278 | -90.575 | 89.425 | 0.0071056 | 83.5278
44.8152 | 7.1326 | -150.645651598121-14952.6890914842i | 3.47812499966574-2231.38762923713i | 162.468653372658-0.067864304660376i | 2.90990990985604-20940.1989158597i | 0.999999999981491-4.30225569987546E-06i | 15.1515563063188+0.168819883538426i | 24.2330521790486-2148.11791418707i | 0.329958140669989-0.00370080012512048i | 0.000833333333333333-113.038885265449i | 0.005-39.7751799490191i | 89.4228 | 83.4948 | 83.4948 | -90.5772 | 89.4228 | 0.0071326 | 83.4948
44.9855 | 7.1597 | -150.645492250396-14896.070495244i | 3.47812499966319-2222.94045576485i | 162.468646645568-0.0681221089273836i | 2.90990990985563-20860.9273918659i | 0.99999999998135-4.31860427153438E-06i | 15.1515566196901+0.169461400117519i | 24.2330523296277-2139.98598655062i | 0.329957821975717-0.00371485954710704i | 0.000833333333333333-112.610963603755i | 0.005-39.6246064445298i | 89.4206 | 83.4619 | 83.4619 | -90.5794 | 89.4206 | 0.0071597 | 83.4619
45.1564 | 7.1869 | -150.645331689668-14839.6661840076i | 3.47812499966062-2214.52526003733i | 162.468639867269-0.0683808919342656i | 2.90990990985524-20781.9559593162i | 0.999999999981208-4.33501496776559E-06i | 15.1515569354475+0.170105354471303i | 24.2330524813533-2131.88484333103i | 0.329957500855394-0.00372897235349658i | 0.000833333333333333-112.184661888578i | 0.005-39.4746029533073i | 89.4184 | 83.4289 | 83.4289 | -90.5816 | 89.4184 | 0.0071869 | 83.4289
45.328 | 7.2142 | -150.645169906707-14783.4753463805i | 3.47812499965805-2206.14192099914i | 162.468633037373-0.0686406573897615i | 2.9099099098548-20703.28348218i | 0.999999999981064-4.35148802464247E-06i | 15.1515572536091+0.170751755863455i | 24.2330526342341-2123.81436799062i | 0.329957177290558-0.0037431387466762i | 0.000833333333333333-111.759973987426i | 0.005-39.3251673175007i | 89.4162 | 83.396 | 83.396 | -90.5838 | 89.4162 | 0.0072142 | 83.396
45.5002 | 7.2416 | -150.645006892209-14727.4971740385i | 3.47812499965543-2197.79031805314i | 162.468626155485-0.0689014090165609i | 2.90990990985438-20624.9088287272i | 0.99999999998092-4.36802367913549E-06i | 15.1515575741935+0.171400613592859i | 24.2330527882791-2115.77444443293i | 0.329956851262604-0.00375735892979668i | 0.000833333333333333-111.33689379102i | 0.005-39.1762973874285i | 89.414 | 83.363 | 83.363 | -90.586 | 89.414 | 0.0072416 | 83.363
45.6731 | 7.2691 | -150.644842636804-14671.7308617176i | 3.47812499965282-2189.47033105872i | 162.468619221211-0.0691631505514031i | 2.90990990985395-20546.8308715123i | 0.999999999980775-4.38462216911557E-06i | 15.1515578972188+0.172051936993731i | 24.2330529434971-2107.76495700092i | 0.329956522752787-0.00377163310677525i | 0.000833333333333333-110.91541521321i | 0.005-39.0279910215466i | 89.4117 | 83.3301 | 83.3301 | -90.5883 | 89.4117 | 0.0072691 | 83.3301
45.8467 | 7.2967 | -150.644677131047-14616.1756072008i | 3.47812499965017-2181.18184033006i | 162.468612234153-0.0694258857450839i | 2.90990990985354-20469.0484873575i | 0.999999999980629-4.40128373335756E-06i | 15.1515582227039+0.172705735435761i | 24.2330530998968-2099.78579047546i | 0.329956191742219-0.00378596148229851i | 0.000833333333333333-110.495532190885i | 0.005-38.8802460864182i | 89.4095 | 83.2971 | 83.2971 | -90.5905 | 89.4095 | 0.0072967 | 83.2971
46.0209 | 7.3245 | -150.644510365424-14560.8306113074i | 3.4781249996475-2172.92472663446i | 162.468605193906-0.0696896183625343i | 2.90990990985312-20391.5605573371i | 0.999999999980481-4.41800861154367E-06i | 15.1515585506674+0.173362018324247i | 24.2330532574875-2091.83683007355i | 0.329955858211868-0.00380034426182528i | 0.000833333333333333-110.077238683886i | 0.005-38.7330604566829i | 89.4072 | 83.2642 | 83.2642 | -90.5928 | 89.4072 | 0.0073245 | 83.2642
46.1958 | 7.3523 | -150.644342330347-14505.6950778816i | 3.47812499964482-2164.69887119055i | 162.468598100069-0.0699543521828791i | 2.90990990985267-20314.3659667613i | 0.999999999980333-4.43479704426688E-06i | 15.1515588811281+0.174020795100227i | 24.2330534162783-2083.91796144671i | 0.329955522142557-0.0038147816515894i | 0.000833333333333333-109.660528674921i | 0.005-38.5864320150258i | 89.405 | 83.2312 | 83.2312 | -90.595 | 89.405 | 0.0073523 | 83.2312
46.3713 | 7.3802 | -150.644173016155-14450.7682137804i | 3.47812499964211-2156.50415566665i | 162.468590952231-0.0702200909994578i | 2.90990990985225-20237.46360516i | 0.999999999980183-4.45164927303442E-06i | 15.1515592141051+0.174682075240615i | 24.2330535762781-2076.02907067937i | 0.329955183514966-0.00382927385860275i | 0.000833333333333333-109.245396169477i | 0.005-38.4403586521476i | 89.4027 | 83.1983 | 83.1983 | -90.5973 | 89.4027 | 0.0073802 | 83.1983
46.5476 | 7.4083 | -150.644002413114-14396.0492288628i | 3.47812499963939-2148.34046217901i | 162.468583749983-0.0704868386198938i | 2.90990990985181-20160.8523662668i | 0.999999999980032-4.46856554027128E-06i | 15.1515595496176+0.175345868258342i | 24.2330537374961-2068.1700442872i | 0.329954842309625-0.00384382109065799i | 0.000833333333333333-108.831835195733i | 0.005-38.294838266734i | 89.4005 | 83.1653 | 83.1653 | -90.5995 | 89.4005 | 0.0074083 | 83.1653
46.7244 | 7.4364 | -150.64383051142-14341.5373359783i | 3.47812499963664-2140.20767329018i | 162.468576492911-0.0707545988662015i | 2.90990990985137-20084.5311480034i | 0.99999999997988-4.48554608932363E-06i | 15.1515598876847+0.176012183702488i | 24.2330538999418-2060.34076921542i | 0.329954498506916-0.00385842355633151i | 0.000833333333333333-108.419839804476i | 0.005-38.1498687654254i | 89.3982 | 83.1324 | 83.1324 | -90.6018 | 89.3982 | 0.0074364 | 83.1324
46.902 | 7.4647 | -150.643657301183-14287.2317509553i | 3.47812499963389-2132.10567200724i | 162.468569180597-0.0710233755746945i | 2.90990990985092-20008.4988524634i | 0.999999999979727-4.50259116446237E-06i | 15.1515602283262+0.176681031158423i | 24.2330540636245-2052.54113283735i | 0.329954152087071-0.00387308146498639i | 0.000833333333333333-108.009404069014i | 0.005-38.0054480627868i | 89.3959 | 83.0994 | 83.0994 | -90.6041 | 89.3959 | 0.0074647 | 83.0994
47.0802 | 7.493 | -150.643482772452-14233.1316925902i | 3.47812499963108-2124.0343417802i | 162.468561812621-0.0712931725962093i | 2.90990990985046-19932.7543858968i | 0.999999999979572-4.51970101088662E-06i | 15.1515605715613+0.177352420247939i | 24.2330542285534-2044.77102295254i | 0.329953803030177-0.00388779502677536i | 0.000833333333333333-107.600522085091i | 0.005-37.8615740812779i | 89.3936 | 83.0665 | 83.0665 | -90.6064 | 89.3936 | 0.007493 | 83.0665
47.2591 | 7.5215 | -150.64330691519-14179.2363826357i | 3.47812499962827-2115.99356650025i | 162.46855438856-0.0715639937960723i | 2.90990990985001-19857.2966586939i | 0.999999999979417-0.0000045368758747273i | 15.1515609174101+0.178026360629397i | 24.2330543947382-2037.03032778538i | 0.329953451316162-0.00390256445264349i | 0.000833333333333333-107.193187970802i | 0.005-37.7182447512233i | 89.3913 | 83.0335 | 83.0335 | -90.6087 | 89.3913 | 0.0075215 | 83.0335
47.4387 | 7.5501 | -150.643129719289-14125.5450457901i | 3.47812499962545-2107.98323049815i | 162.468546907985-0.0718358430541134i | 2.90990990984956-19782.12458537i | 0.99999999997926-4.55411600305054E-06i | 15.1515612658923+0.17870286199786i | 24.2330545621885-2029.31893598337i | 0.329953096924808-0.00391738995433149i | 0.000833333333333333-106.787395866509i | 0.005-37.5754580107822i | 89.389 | 83.0006 | 83.0006 | -90.611 | 89.389 | 0.0075501 | 83.0006
47.619 | 7.5788 | -150.642951174561-14072.056909686i | 3.4781249996226-2100.00321854252i | 162.468539370469-0.0721087242648265i | 2.90990990984909-19707.2370845496i | 0.999999999979102-4.57142164386141E-06i | 15.151561617028+0.179381934085233i | 24.2330547309138-2021.63673661554i | 0.329952739835738-0.0039322717443783i | 0.000833333333333333-106.383139934757i | 0.005-37.4332118059198i | 89.3867 | 82.9676 | 82.9676 | -90.6133 | 89.3867 | 0.0075788 | 82.9676
47.7999 | 7.6076 | -150.642771270741-14018.7712048788i | 3.47812499961973-2092.0534158382i | 162.468531775576-0.072382641337323i | 2.90990990984865-19632.6330789509i | 0.999999999978943-4.58879304610735E-06i | 15.1515619708374+0.180063586660405i | 24.2330549009239-2013.98361917089i | 0.329952380028423-0.00394721003612438i | 0.000833333333333333-105.980414360188i | 0.005-37.2915040903764i | 89.3843 | 82.9347 | 82.9347 | -90.6157 | 89.3843 | 0.0076076 | 82.9347
47.9816 | 7.6365 | -150.642589997488-13965.6871648363i | 3.47812499961682-2084.13370802463i | 162.468524122871-0.0726575981954464i | 2.90990990984817-19558.3114953701i | 0.999999999978783-4.60623045968183E-06i | 15.1515623273409+0.180747829529387i | 24.2330550722282-2006.35947355673i | 0.329952017482178-0.00396220504371443i | 0.000833333333333333-105.57921334946i | 0.005-37.1503328256389i | 89.382 | 82.9018 | 82.9018 | -90.618 | 89.382 | 0.0076365 | 82.9018
48.1639 | 7.6655 | -150.642407344384-13912.8040259272i | 3.47812499961391-2076.24398117415i | 162.468516411914-0.0729335987778278i | 2.9099099098477-19484.2712646665i | 0.999999999978621-4.62373413542787E-06i | 15.1515626865589+0.181434672535458i | 24.2330552448373-1998.76419009719i | 0.329951652176159-0.00397725698210054i | 0.000833333333333333-105.179531131162i | 0.005-37.0096959809114i | 89.3796 | 82.8688 | 82.8688 | -90.6204 | 89.3796 | 0.0076655 | 82.8688
48.3469 | 7.6947 | -150.642223300924-13860.1210274099i | 3.47812499961096-2068.38412179037i | 162.468508642262-0.0732106470378787i | 2.90990990984721-19410.5113217463i | 0.999999999978458-4.64130432514174E-06i | 15.1515630485123+0.182124125559301i | 24.2330554187606-1991.19765953157i | 0.329951284089363-0.00399236606704503i | 0.000833333333333333-104.78136195573i | 0.005-36.8695915330858i | 89.3773 | 82.8359 | 82.8359 | -90.6227 | 89.3773 | 0.0076947 | 82.8359
48.5306 | 7.7239 | -150.642037856531-13807.6374114225i | 3.47812499960802-2060.5540168066i | 162.468500813467-0.0734887469439121i | 2.90990990984675-19337.0306055481i | 0.999999999978294-4.65894128157651E-06i | 15.1515634132217+0.182816198519147i | 24.2330555940083-1983.65977301277i | 0.329950913200631-0.0040075325151237i | 0.000833333333333333-104.384700095368i | 0.005-36.7300174667122i | 89.3749 | 82.8029 | 82.8029 | -90.6251 | 89.3749 | 0.0077239 | 82.8029
48.7151 | 7.7532 | -150.641851000544-13755.3524229708i | 3.47812499960502-2052.75355358414i | 162.468492925079-0.0737679024791758i | 2.90990990984628-19263.828059027i | 0.999999999978129-4.67664525844573E-06i | 15.1515637807081+0.183510901370918i | 24.2330557705902-1976.15042210576i | 0.32995053948864-0.00402275654372854i | 0.000833333333333333-103.989539843961i | 0.005-36.5909717739711i | 89.3725 | 82.77 | 82.77 | -90.6275 | 89.3725 | 0.0077532 | 82.77
48.9002 | 7.7827 | -150.64166272222-13703.2653099181i | 3.47812499960201-2044.9826199107i | 162.468484976646-0.0740481176419038i | 2.90990990984578-19190.9026291399i | 0.999999999977963-4.69441651042705E-06i | 15.1515641509928+0.184208244108373i | 24.2330559485167-1968.66949878602i | 0.329950162931904-0.00403803837107095i | 0.000833333333333333-103.595875516996i | 0.005-36.4524524546435i | 89.3702 | 82.737 | 82.737 | -90.6298 | 89.3702 | 0.0077827 | 82.737
49.086 | 7.8123 | -150.64147301074-13651.3753229743i | 3.47812499959899-2037.2411039988i | 162.468476967711-0.0743293964453792i | 2.90990990984528-19118.2532668299i | 0.999999999977795-4.71225529316587E-06i | 15.151564524097+0.184908236763248i | 24.2330561277982-1961.21689543794i | 0.329949783508777-0.0040533782161848i | 0.000833333333333333-103.20370145148i | 0.005-36.3144575160823i | 89.3678 | 82.7041 | 82.7041 | -90.6322 | 89.3678 | 0.0078123 | 82.7041
49.2725 | 7.842 | -150.641281855193-13599.6817156848i | 3.47812499959593-2029.52889448413i | 162.468468897812-0.0746117429179552i | 2.90990990984481-19045.8789270117i | 0.999999999977626-4.73016186327911E-06i | 15.1515649000422+0.185610889405399i | 24.2330563084448-1953.79250485335i | 0.329949401197444-0.00406877629892928i | 0.000833333333333333-102.813012005858i | 0.005-36.1769849731844i | 89.3654 | 82.6711 | 82.6711 | -90.6346 | 89.3654 | 0.007842 | 82.6711
49.4598 | 7.8718 | -150.641089244594-13548.1837444202i | 3.47812499959286-2021.84588042398i | 162.468460766486-0.0748951611031635i | 2.9099099098443-18973.778568556i | 0.999999999977455-4.74813647835875E-06i | 15.1515652788501+0.186316212142951i | 24.2330564904667-1946.39622022988i | 0.329949015975929-0.00408423283999221i | 0.000833333333333333-102.42380155993i | 0.005-36.0400328483606i | 89.363 | 82.6382 | 82.6382 | -90.637 | 89.363 | 0.0078718 | 82.6382
49.6477 | 7.9017 | -150.640895167872-13496.8806683655i | 3.47812499958975-2014.19195129559i | 162.468452573267-0.0751796550597485i | 2.9099099098438-18901.9511542749i | 0.999999999977284-0.0000047661793969757i | 15.1515656605423+0.187024215122446i | 24.2330566738748-1939.02793516947i | 0.329948627822085-0.00409974806089297i | 0.000833333333333333-102.036064514774i | 0.005-35.9035991715088i | 89.3605 | 82.6052 | 82.6052 | -90.6395 | 89.3605 | 0.0079017 | 82.6052
49.8364 | 7.9317 | -150.64069961387-13445.7717495089i | 3.47812499958664-2006.56699699464i | 162.468444317681-0.0754652288617031i | 2.90990990984331-18830.3956509071i | 0.999999999977111-4.78429087868338E-06i | 15.1515660451409+0.187734908528977i | 24.2330568586793-1931.6875436769i | 0.3299482367136-0.00411532218398555i | 0.000833333333333333-101.649795292662i | 0.005-35.7676819799848i | 89.3581 | 82.5723 | 82.5723 | -90.6419 | 89.3581 | 0.0079317 | 82.5723
50.0257 | 7.9618 | -150.640502571345-13394.856252632i | 3.47812499958349-1998.97090783359i | 162.468435999256-0.0757518865983577i | 2.9099099098428-18759.1110291025i | 0.999999999976936-4.80247118402155E-06i | 15.151566432668+0.18844830258635i | 24.2330570448912-1924.37494015815i | 0.329947842627987-0.00413095543246168i | 0.000833333333333333-101.264988336982i | 0.005-35.6322793185742i | 89.3557 | 82.5393 | 82.5393 | -90.6443 | 89.3557 | 0.0079618 | 82.5393
50.2158 | 7.9921 | -150.640304028973-13344.1334452987i | 3.47812499958032-1991.40357454016i | 162.468427617513-0.076039632374414i | 2.90990990984228-18688.096263408i | 0.999999999976761-4.82072057451998E-06i | 15.151566823146+0.189164407557218i | 24.233057232521-1917.09001941899i | 0.329947445542593-0.00414664803035396i | 0.000833333333333333-100.881638112155i | 0.005-35.4973892394643i | 89.3532 | 82.5064 | 82.5064 | -90.6468 | 89.3532 | 0.0079921 | 82.5064
50.4067 | 8.0225 | -150.64010397534-13293.6025978449i | 3.47812499957713-1983.86488825571i | 162.46841917197-0.0763284703099946i | 2.90990990984178-18617.3503322523i | 0.999999999976584-0.0000048390393127023i | 15.1515672165972+0.189883233743235i | 24.2330574215792-1909.83267666337i | 0.329947045434592-0.00416240020253899i | 0.000833333333333333-100.499739103562i | 0.005-35.3630098022159i | 89.3508 | 82.4734 | 82.4734 | -90.6492 | 89.3508 | 0.0080225 | 82.4734
50.5982 | 8.053 | -150.639902398946-13243.2629833677i | 3.47812499957391-1976.3547405337i | 162.468410662141-0.0766184045407339i | 2.90990990984126-18546.8722179313i | 0.999999999976405-0.0000048574276620897i | 15.1515676130443+0.190604791485209i | 24.2330576120772-1902.60280749197i | 0.329946642280982-0.00417821217474042i | 0.000833333333333333-100.119285817456i | 0.005-35.2291390737357i | 89.3483 | 82.4405 | 82.4405 | -90.6517 | 89.3483 | 0.008053 | 82.4405
50.7905 | 8.0836 | -150.639699288209-13193.1138777156i | 3.47812499957065-1968.87302333815i | 162.468402087539-0.0769094392178266i | 2.90990990984074-18476.6609065939i | 0.999999999976226-4.87588588720477E-06i | 15.1515680125102+0.191329091163238i | 24.2330578040258-1895.40030790072i | 0.329946236058588-0.00419408417353211i | 0.000833333333333333-99.7402727808878i | 0.005-35.0957751282483i | 89.3458 | 82.4075 | 82.4075 | -90.6542 | 89.3458 | 0.0080836 | 82.4075
50.9835 | 8.1143 | -150.639494631448-13143.154559477i | 3.47812499956738-1961.41962904204i | 162.468393447669-0.0772015785080344i | 2.90990990984019-18406.7153882267i | 0.999999999976045-4.89441425357526E-06i | 15.1515684150178+0.192056143196869i | 24.2330579974359-1888.22507427923i | 0.329945826744058-0.00421001642634127i | 0.000833333333333333-99.3626945416301i | 0.005-34.9629160472687i | 89.3433 | 82.3746 | 82.3746 | -90.6567 | 89.3433 | 0.0081143 | 82.3746
51.1772 | 8.1451 | -150.639288416903-13093.3843099711i | 3.47812499956409-1953.99445042579i | 162.468384742036-0.077494826593823i | 2.90990990983967-18337.0346566399i | 0.999999999975862-4.91301302773795E-06i | 15.1515688205903+0.192785958045246i | 24.2330581923186-1881.07700340935i | 0.329945414313863-0.00422600916145162i | 0.000833333333333333-98.9865456680912i | 0.005-34.8305599195744i | 89.3408 | 82.3416 | 82.3416 | -90.6592 | 89.3408 | 0.0081451 | 82.3416
51.3717 | 8.1761 | -150.63908063272-13043.8024132364i | 3.47812499956077-1946.59738067571i | 162.468375970138-0.077789187673343i | 2.90990990983914-18267.6177094528i | 0.999999999975679-4.93168247724244E-06i | 15.151569229251+0.193518546207262i | 24.2330583886855-1873.95599246369i | 0.329944998744295-0.00424206260800666i | 0.000833333333333333-98.6118207492442i | 0.005-34.6987048411778i | 89.3383 | 82.3087 | 82.3087 | -90.6617 | 89.3383 | 0.0081761 | 82.3087
51.5669 | 8.2071 | -150.638871266953-12994.4081560212i | 3.47812499955743-1939.22831338247i | 162.46836713147-0.0780846659605253i | 2.90990990983859-18198.4635480794i | 0.999999999975493-4.95042287065505E-06i | 15.1515696410234+0.194253918221703i | 24.2330585865474-1866.86193900412i | 0.329944580011465-0.00425817699601264i | 0.000833333333333333-98.2385143945449i | 0.005-34.5673489152997i | 89.3358 | 82.2757 | 82.2757 | -90.6642 | 89.3358 | 0.0082071 | 82.2757
51.7629 | 8.2383 | -150.638660307574-12945.2008277732i | 3.47812499955406-1931.88714253957i | 162.468358225527-0.0783812656851902i | 2.90990990983805-18129.5711777138i | 0.999999999975307-4.96923447756261E-06i | 15.1515700559312+0.194992084667408i | 24.233058785916-1859.79474098029i | 0.329944158091304-0.0042743525563419i | 0.000833333333333333-97.8666212338565i | 0.005-34.4364902523408i | 89.3333 | 82.2428 | 82.2428 | -90.6667 | 89.3333 | 0.0082383 | 82.2428
51.9596 | 8.2696 | -150.638447742454-12896.1797206288i | 3.47812499955067-1924.57376254179i | 162.468349251796-0.0786789910929943i | 2.9099099098375-18060.9396073161i | 0.999999999975119-4.98811756857641E-06i | 15.1515704739984+0.195733056163419i | 24.2330589868027-1852.75429672819i | 0.329943732959557-0.00429058952073606i | 0.000833333333333333-97.4961359173697i | 0.005-34.3061269698553i | 89.3308 | 82.2098 | 82.2098 | -90.6692 | 89.3308 | 0.0082696 | 82.2098
52.157 | 8.301 | -150.638233559374-12847.3441294033i | 3.47812499954724-1917.28806818371i | 162.46834020976-0.0789778464455576i | 2.90990990983696-17992.5678495981i | 0.999999999974929-5.00707241533606E-06i | 15.1515708952489+0.19647684336913i | 24.233059189219-1845.74050496866i | 0.329943304591788-0.00430688812180914i | 0.000833333333333333-97.127053115531i | 0.005-34.1762571925238i | 89.3282 | 82.1769 | 82.1769 | -90.6718 | 89.3282 | 0.008301 | 82.1769
52.3552 | 8.3326 | -150.638017746026-12798.6933515811i | 3.4781249995438-1910.02995465817i | 162.468331098901-0.079277836020544i | 2.90990990983639-17924.4549210092i | 0.999999999974738-5.02609929051337E-06i | 15.1515713197071+0.197223456984443i | 24.2330593931765-1838.75326480596i | 0.329942872963372-0.00432324859305088i | 0.000833333333333333-96.759367518959i | 0.005-34.0468790521257i | 89.3257 | 82.1439 | 82.1439 | -90.6743 | 89.3257 | 0.0083326 | 82.1439
52.5542 | 8.3643 | -150.637800290003-12750.2266873048i | 3.47812499954031-1902.79931755478i | 162.468321918693-0.0795789641116406i | 2.90990990983584-17856.599841722i | 0.999999999974546-5.04519846781635E-06i | 15.1515717473972+0.197972907749924i | 24.2330595986871-1831.79247572629i | 0.3299424380495-0.00433967116882994i | 0.000833333333333333-96.3930738383736i | 0.005-33.9179906875131i | 89.3231 | 82.111 | 82.111 | -90.6769 | 89.3231 | 0.0083643 | 82.111
52.7539 | 8.396 | -150.637581178811-12701.9434393658i | 3.47812499953682-1895.59605285838i | 162.468312668612-0.0798812350287091i | 2.90990990983529-17789.0016356185i | 0.999999999974352-5.06437022199307E-06i | 15.1515721783439+0.198725206446954i | 24.2330598057625-1824.85803759635i | 0.329941999825173-0.00435615608439717i | 0.000833333333333333-96.0281668045165i | 0.005-33.7895902445837i | 89.3205 | 82.078 | 82.078 | -90.6795 | 89.3205 | 0.008396 | 82.078
52.9543 | 8.4279 | -150.637360399852-12653.8429131936i | 3.47812499953329-1888.42005694761i | 162.468303348122-0.0801846530977653i | 2.90990990983472-17721.6593302757i | 0.999999999974157-5.08361482883565E-06i | 15.1515726125722+0.199480363897888i | 24.2330600144149-1817.94985066196i | 0.329941558265199-0.00437270357588875i | 0.000833333333333333-95.664641168077i | 0.005-33.6616758762539i | 89.318 | 82.0451 | 82.0451 | -90.682 | 89.318 | 0.0084279 | 82.0451
53.1555 | 8.46 | -150.637137940436-12605.9244168466i | 3.47812499952974-1881.27122659333i | 162.46829395669-0.0804892226610951i | 2.90990990983415-17654.5719569519i | 0.99999999997396-5.10293256518423E-06i | 15.1515730501068+0.200238390966204i | 24.2330602246558-1811.06781554648i | 0.329941113344198-0.00438931388032958i | 0.000833333333333333-95.3024916996188i | 0.005-33.5342457424328i | 89.3154 | 82.0121 | 82.0121 | -90.6846 | 89.3154 | 0.00846 | 82.0121
53.3575 | 8.4921 | -150.636913787786-12558.1872610021i | 3.47812499952615-1874.14945895725i | 162.468284493777-0.0807949480772942i | 2.90990990983356-17587.7385505728i | 0.999999999973762-5.12232370893091E-06i | 15.151573490973+0.200999298556668i | 24.2330604364977-1804.21183324954i | 0.329940665036599-0.00440598723563665i | 0.000833333333333333-94.9417131894991i | 0.005-33.4072980099947i | 89.3128 | 81.9792 | 81.9792 | -90.6872 | 89.3128 | 0.0084921 | 81.9792
53.5603 | 8.5244 | -150.636687929008-12510.630758945i | 3.47812499952256-1867.05465159032i | 162.468274958837-0.0811018337212792i | 2.90990990983297-17521.1581497173i | 0.999999999973562-5.14178853902382E-06i | 15.1515739351962+0.201763097615485i | 24.2330606499526-1797.38180514555i | 0.32994021331663-0.004422723880622i | 0.000833333333333333-94.5823004477967i | 0.005-33.2808308527543i | 89.3102 | 81.9462 | 81.9462 | -90.6898 | 89.3102 | 0.0085244 | 81.9462
53.7638 | 8.5568 | -150.636460351127-12463.25422656i | 3.47812499951891-1859.98670243138i | 162.468265351322-0.0814098839844618i | 2.90990990983238-17454.8297966042i | 0.999999999973361-5.16132733547108E-06i | 15.1515743828019+0.202529799130457i | 24.233060865033-1790.57763298226i | 0.329939758158328-0.0044395240549963i | 0.000833333333333333-94.2242483042411i | 0.005-33.1548424514388i | 89.3075 | 81.9133 | 81.9133 | -90.6925 | 89.3075 | 0.0085568 | 81.9133
53.9681 | 8.5893 | -150.636231041061-12416.0569823202i | 3.47812499951525-1852.94550980559i | 162.468255670681-0.081719103274688i | 2.9099099098318-17388.7525370776i | 0.999999999973158-5.18094037934481E-06i | 15.1515748338159+0.203299414131143i | 24.2330610817509-1783.79921887935i | 0.329939299535532-0.00445638799937214i | 0.000833333333333333-93.8675516081303i | 0.005-33.0293309936629i | 89.3049 | 81.8803 | 81.8803 | -90.6951 | 89.3049 | 0.0085893 | 81.8803
54.1732 | 8.6219 | -150.635999985635-12369.0383472781i | 3.47812499951156-1845.93097242304i | 162.468245916358-0.0820294960163852i | 2.90990990983121-17322.9254205942i | 0.999999999972953-5.20062795278526E-06i | 15.1515752882641+0.204071953689018i | 24.2330613001192-1777.04646532708i | 0.329938837421881-0.00447331595526727i | 0.000833333333333333-93.5122052282628i | 0.005-32.9042946739021i | 89.3023 | 81.8474 | 81.8474 | -90.6977 | 89.3023 | 0.0086219 | 81.8474
54.3791 | 8.6547 | -150.635767171565-12322.1976450552i | 3.47812499950785-1838.94298937725i | 162.468236087792-0.0823410666505802i | 2.90990990983061-17257.3475002086i | 0.999999999972748-5.22039033900477E-06i | 15.1515757461727+0.204847428917629i | 24.23306152015-1770.3192751848i | 0.329938371790813-0.00449030816510789i | 0.000833333333333333-93.1582040528617i | 0.005-32.7797316934669i | 89.2996 | 81.8144 | 81.8144 | -90.7004 | 89.2996 | 0.0086547 | 81.8144
54.5857 | 8.6876 | -150.635532585475-12275.534201833i | 3.4781249995041-1831.98146014374i | 162.468226184417-0.082653819634946i | 2.90990990983001-17192.0178325606i | 0.99999999997254-0.0000052402278222919i | 15.151576207568+0.205625850972762i | 24.2330617418566-1763.61755167964i | 0.329937902615566-0.00450736487223223i | 0.000833333333333333-92.8055429895017i | 0.005-32.655640260477i | 89.2969 | 81.7815 | 81.7815 | -90.7031 | 89.2969 | 0.0086876 | 81.7815
54.7931 | 8.7206 | -150.63529621388-12229.0473463427i | 3.47812499950032-1825.04628457858i | 162.468216205665-0.0829677594439157i | 2.9099099098294-17126.9354778608i | 0.999999999972331-5.26014068801551E-06i | 15.1515766724766+0.206407231052588i | 24.2330619652509-1756.94119840505i | 0.329937429869174-0.00452448632089356i | 0.000833333333333333-92.4542169650342i | 0.005-32.5320185898357i | 89.2943 | 81.7485 | 81.7485 | -90.7057 | 89.2943 | 0.0087206 | 81.7485
55.0013 | 8.7537 | -150.635058043197-12182.7364098559i | 3.47812499949651-1818.13736291693i | 162.468206150963-0.083282890568696i | 2.90990990982878-17062.0994998778i | 0.99999999997212-5.28012922262885E-06i | 15.1515771409252+0.207191580397845i | 24.2330621903464-1750.29011931944i | 0.329936953524464-0.00454167275626389i | 0.000833333333333333-92.1042209255174i | 0.005-32.4088649032035i | 89.2916 | 81.7156 | 81.7156 | -90.7084 | 89.2916 | 0.0087537 | 81.7156
55.2104 | 8.787 | -150.634818059739-12136.6007261748i | 3.47812499949268-1811.25459577164i | 162.468196019732-0.0835992175173595i | 2.90990990982817-16997.5089659243i | 0.999999999971908-5.30019371367372E-06i | 15.1515776129409+0.207978910291982i | 24.233062417156-1743.66421874483i | 0.329936473554059-0.00455892442443716i | 0.000833333333333333-91.7555498361406i | 0.005-32.2861774289734i | 89.2889 | 81.6826 | 81.6826 | -90.7111 | 89.2889 | 0.008787 | 81.6826
55.4202 | 8.8204 | -150.634576249713-12090.6396316228i | 3.47812499948882-1804.3978841318i | 162.468185811389-0.0839167448148805i | 2.90990990982754-16933.1629468437i | 0.999999999971694-5.32033444978454E-06i | 15.1515780885507+0.20876923206133i | 24.2330626456927-1737.06340136539i | 0.329935989930373-0.0045762415724327i | 0.000833333333333333-91.4081986811521i | 0.005-32.1639544022448i | 89.2862 | 81.6497 | 81.6497 | -90.7138 | 89.2862 | 0.0088204 | 81.6497
55.6307 | 8.8539 | -150.634332599225-12044.8524650346i | 3.47812499948492-1797.56712936129i | 162.468175525351-0.0842354770032219i | 2.90990990982692-16869.060516997i | 0.999999999971479-5.34055172069257E-06i | 15.151578567782+0.20956255707526i | 24.2330628759695-1730.48757222615i | 0.329935502625609-0.00459362444819856i | 0.000833333333333333-91.0621624637895i | 0.005-32.0421940647987i | 89.2835 | 81.6167 | 81.6167 | -90.7165 | 89.2835 | 0.0088539 | 81.6167
55.8421 | 8.8876 | -150.634087094268-11999.238567747i | 3.47812499948101-1790.76223319743i | 162.468165161022-0.0845554186413572i | 2.9099099098263-16805.2007542492i | 0.999999999971261-5.36084581723004E-06i | 15.1515790506624+0.210358896746352i | 24.2330631079996-1723.93663673161i | 0.329935011611761-0.00461107330061506i | 0.000833333333333333-90.7174362062056i | 0.005-31.9208946650713i | 89.2808 | 81.5838 | 81.5838 | -90.7192 | 89.2808 | 0.0088876 | 81.5838
56.0543 | 8.9213 | -150.633839720736-11953.7972835896i | 3.47812499947705-1783.9830977495i | 162.468154717809-0.0848765743053799i | 2.90990990982564-16741.5827399562i | 0.999999999971042-5.38121703133433E-06i | 15.1515795372196+0.211158262530558i | 24.2330633417967-1717.41050064436i | 0.329934516860608-0.00462858837949813i | 0.000833333333333333-90.3740149493986i | 0.005-31.8000544581305i | 89.278 | 81.5508 | 81.5508 | -90.722 | 89.278 | 0.0089213 | 81.5508
56.2674 | 8.9552 | -150.633590464417-11908.5279588748i | 3.47812499947308-1777.22962549735i | 162.468144195114-0.0851989485885793i | 2.909909909825-16678.2055589514i | 0.999999999970822-5.40166565605222E-06i | 15.1515800274818+0.211960665927362i | 24.2330635773739-1710.90907008373i | 0.329934018343715-0.00464616993560269i | 0.000833333333333333-90.0318937531359i | 0.005-31.679671705649i | 89.2753 | 81.5179 | 81.5179 | -90.7247 | 89.2753 | 0.0089552 | 81.5179
56.4812 | 8.9893 | -150.63333931098-11863.4299423887i | 3.47812499946906-1770.50171929003i | 162.468133592327-0.0855225461013909i | 2.90990990982436-16615.0682995328i | 0.9999999999706-5.42219198554401E-06i | 15.151580521477+0.212766118479951i | 24.2330638147447-1704.43225152447i | 0.329933516032433-0.0046638182206263i | 0.000833333333333333-89.6910676958916i | 0.005-31.5597446758806i | 89.2725 | 81.4849 | 81.4849 | -90.7275 | 89.2725 | 0.0089893 | 81.4849
56.6958 | 9.0234 | -150.633086245999-11818.502585382i | 3.47812499946501-1763.79928234434i | 162.468122908843-0.085847371471619i | 2.9099099098237-16552.1700534499i | 0.999999999970376-5.44279631508786E-06i | 15.1515810192338+0.21357463177538i | 24.2330640539233-1697.97995179538i | 0.329933009897891-0.00468153348721238i | 0.000833333333333333-89.3515318747674i | 0.005-31.4402716436349i | 89.2698 | 81.452 | 81.452 | -90.7302 | 89.2698 | 0.0090234 | 81.452
56.9112 | 9.0577 | -150.632831254929-11773.7452415601i | 3.47812499946094-1757.12221824347i | 162.468112144048-0.0861734293443834i | 2.90990990982305-16489.5099158901i | 0.99999999997015-5.46347894108396E-06i | 15.1515815207807+0.214386217444736i | 24.2330642949231-1691.55207807794i | 0.329932499911002-0.00469931598895384i | 0.000833333333333333-89.0132814054274i | 0.005-31.3212508902519i | 89.267 | 81.419 | 81.419 | -90.733 | 89.267 | 0.0090577 | 81.419
57.1275 | 9.0921 | -150.632574323115-11729.1572670743i | 3.47812499945683-1750.47043093562i | 162.46810129732-0.0865007243821899i | 2.90990990982239-16427.0869854664i | 0.999999999969923-5.48424016105883E-06i | 15.1515820261467+0.215200887163307i | 24.2330645377579-1685.14853790505i | 0.329931986042457-0.00471716598039657i | 0.000833333333333333-88.6763114220234i | 0.005-31.2026807035783i | 89.2642 | 81.3861 | 81.3861 | -90.7358 | 89.2642 | 0.0090921 | 81.3861
57.3446 | 9.1267 | -150.632315435795-11684.7380205124i | 3.4781249994527-1743.8438247326i | 162.468090368039-0.0868292612650606i | 2.90990990982171-16364.9003642039i | 0.999999999969694-5.50508027366959E-06i | 15.1515825353606+0.21601865265075i | 24.2330647824415-1678.7692391596i | 0.329931468262725-0.00473508371704285i | 0.000833333333333333-88.34061707713i | 0.005-31.0845593779421i | 89.2614 | 81.3531 | 81.3531 | -90.7386 | 89.2614 | 0.0091267 | 81.3531
57.5625 | 9.1614 | -150.632054578091-11640.4868628891i | 3.47812499944854-1737.24230430845i | 162.468079355576-0.0871590446905558i | 2.90990990982104-16302.9491575273i | 0.999999999969463-5.52599957870826E-06i | 15.1515830484521+0.216839525671263i | 24.2330650289884-1672.41409007329i | 0.329930946542046-0.00475306945535488i | 0.000833333333333333-88.0061935416716i | 0.005-30.9668852141285i | 89.2586 | 81.3202 | 81.3202 | -90.7414 | 89.2586 | 0.0091614 | 81.3202
57.7812 | 9.1962 | -150.631791735014-11596.4031576374i | 3.47812499944434-1730.66577469807i | 162.468068259298-0.087490079373836i | 2.90990990982039-16241.2324742476i | 0.999999999969231-5.54699837710606E-06i | 15.1515835654504+0.217663518033749i | 24.2330652774128-1666.08299922512i | 0.32993042085044-0.00477112345275843i | 0.000833333333333333-87.6730360048536i | 0.005-30.8496565193549i | 89.2558 | 81.2872 | 81.2872 | -90.7442 | 89.2558 | 0.0091962 | 81.2872
58.0008 | 9.2311 | -150.631526891462-11552.4862705992i | 3.47812499944011-1724.1141412959i | 162.468057078567-0.0878223700477272i | 2.9099099098197-16179.7494265496i | 0.999999999968997-5.56807697093777E-06i | 15.1515840863854+0.218490641591985i | 24.2330655277286-1659.77587554024i | 0.329929891157696-0.00478924596764618i | 0.000833333333333333-87.3411396740924i | 0.005-30.7328716072473i | 89.253 | 81.2542 | 81.2542 | -90.747 | 89.253 | 0.0092311 | 81.2542
58.2212 | 9.2662 | -150.631260032214-11508.7355700157i | 3.47812499943584-1717.58730985447i | 162.468045812741-0.08815592146279i | 2.909909909819-16118.499129979i | 0.999999999968761-5.58923566342602E-06i | 15.1515846112871+0.219320908244802i | 24.2330657799505-1653.49262828856i | 0.329929357433372-0.0048074372593814i | 0.000833333333333333-87.0104997749469i | 0.005-30.6165287978156i | 89.2501 | 81.2213 | 81.2213 | -90.7499 | 89.2501 | 0.0092662 | 81.2213
58.4424 | 9.3014 | -150.630991141937-11465.1504265195i | 3.47812499943155-1711.08518648313i | 162.468034461173-0.0884907383873858i | 2.90990990981832-16057.4807034299i | 0.999999999968523-0.0000056104747589457i | 15.1515851401856+0.220154329936242i | 24.233066034093-1647.23316708347i | 0.329928819646799-0.00482569758830147i | 0.000833333333333333-86.6811115510533i | 0.005-30.5006264174294i | 89.2473 | 81.1883 | 81.1883 | -90.7527 | 89.2473 | 0.0093014 | 81.1883
58.6645 | 9.3367 | -150.630720205181-11421.7302131241i | 3.47812499942722-1704.60767764665i | 162.46802302321-0.0888268256077384i | 2.90990990981762-15996.6932691315i | 0.999999999968283-5.63179456302834E-06i | 15.1515856731114+0.220990918655745i | 24.2330662901706-1640.99740188049i | 0.32992827776707-0.00484402721572146i | 0.000833333333333333-86.3529702640499i | 0.005-30.385162798794i | 89.2444 | 81.1554 | 81.1554 | -90.7556 | 89.2444 | 0.0093367 | 81.1554
58.8875 | 9.3722 | -150.630447206376-11378.4743052159i | 3.47812499942286-1698.15469016389i | 162.468011498195-0.089164187927985i | 2.90990990981691-15936.1359526362i | 0.999999999968041-5.65319538236648E-06i | 15.1515862100951+0.221830686438309i | 24.2330665481979-1634.78524297606i | 0.329927731763046-0.00486242640393765i | 0.000833333333333333-86.0260711935142i | 0.005-30.2701362809265i | 89.2416 | 81.1224 | 81.1224 | -90.7584 | 89.2416 | 0.0093722 | 81.1224
59.1112 | 9.4078 | -150.630172129842-11335.3820805452i | 3.47812499941846-1691.72613120647i | 162.467999885467-0.0895028301702989i | 2.90990990981621-15875.8078828068i | 0.999999999967798-5.67467752481809E-06i | 15.1515867511677+0.222673645364673i | 24.2330668081902-1628.59660100619i | 0.329927181603351-0.0048808954162313i | 0.000833333333333333-85.7004096368939i | 0.005-30.1555452091318i | 89.2387 | 81.0895 | 81.0895 | -90.7613 | 89.2387 | 0.0094078 | 81.0895
59.3358 | 9.4436 | -150.629894959764-11292.452919216i | 3.47812499941404-1685.32190829739i | 162.467988184356-0.089842757174872i | 2.90990990981548-15815.7081918037i | 0.999999999967553-0.000005696241299411i | 15.1515872963603+0.22351980756148i | 24.2330670701621-1622.43138694519i | 0.329926627256368-0.00489943451687193i | 0.000833333333333333-85.3759809094386i | 0.005-30.0413879349789i | 89.2358 | 81.0565 | 81.0565 | -90.7642 | 89.2358 | 0.0094436 | 81.0565
59.5613 | 9.4795 | -150.629615680225-11249.6862036793i | 3.47812499940957-1678.94192930977i | 162.467976394193-0.0901839738000229i | 2.90990990981478-15755.8360150726i | 0.999999999967306-5.71788701634736E-06i | 15.1515878457042+0.224369185201464i | 24.2330673341288-1616.28951210438i | 0.329926068690246-0.00491804397112141i | 0.000833333333333333-85.052780344131i | 0.005-29.927662816277i | 89.2329 | 81.0236 | 81.0236 | -90.7671 | 89.2329 | 0.0094795 | 81.0236
59.7877 | 9.5155 | -150.629334275172-11207.0813187218i | 3.47812499940508-1672.58610246546i | 162.467964514298-0.0905264849222662i | 2.90990990981405-15696.1904913323i | 0.999999999967057-5.73961498700805E-06i | 15.1515883992311+0.225221790503615i | 24.2330676001056-1610.17088813084i | 0.329925505872883-0.00493672404523707i | 0.000833333333333333-84.7308032916224i | 0.005-29.8143682170522i | 89.23 | 80.9906 | 80.9906 | -90.77 | 89.23 | 0.0095155 | 80.9906
60.0148 | 9.5517 | -150.629050728441-11164.637651459i | 3.47812499940055-1666.25433633376i | 162.46795254399-0.0908702954363952i | 2.90990990981332-15636.7707625617i | 0.999999999966806-5.76142552395722E-06i | 15.1515889569728+0.22607763573336i | 24.2330678681075-1604.07542700608i | 0.329924938771941-0.00495547500647577i | 0.000833333333333333-84.4100451201659i | 0.005-29.7015025075236i | 89.227 | 80.9577 | 80.9577 | -90.773 | 89.227 | 0.0095517 | 80.9577
60.2429 | 9.588 | -150.628765023736-11122.3545913251i | 3.47812499939597-1659.9465398301i | 162.46794048258-0.0912154102554593i | 2.90990990981257-15577.5759739882i | 0.999999999966553-5.78331894094681E-06i | 15.1515895189615+0.226936733202738i | 24.2330681381501-1598.00304104489i | 0.32992436735483-0.00497429712309728i | 0.000833333333333333-84.0905012155469i | 0.005-29.5890640640801i | 89.2241 | 80.9247 | 80.9247 | -90.7759 | 89.2241 | 0.009588 | 80.9247
60.4718 | 9.6244 | -150.628477144647-11080.2315300649i | 3.47812499939138-1653.66262221469i | 162.467928329376-0.0915618343110066i | 2.90990990981185-15518.6052740749i | 0.999999999966299-5.80529555292092E-06i | 15.1515900852293+0.227799095270576i | 24.233068410249-1591.95364289392i | 0.329923791588719-0.00499319066436814i | 0.000833333333333333-83.7721669810186i | 0.005-29.4770512692569i | 89.2211 | 80.8918 | 80.8918 | -90.7789 | 89.2211 | 0.0096244 | 80.8918
60.7016 | 9.661 | -150.628187074631-11038.267861725i | 3.47812499938674-1647.40249309128i | 162.467916083681-0.091909572552936i | 2.90990990981109-15459.8578145084i | 0.999999999966042-5.82735567602053E-06i | 15.1515906558091+0.228664734342671i | 24.2330686844197-1585.92714553057i | 0.329923211440519-0.00501215590056514i | 0.000833333333333333-83.4550378372375i | 0.005-29.3654625117124i | 89.2182 | 80.8588 | 80.8588 | -90.7818 | 89.2182 | 0.009661 | 80.8588
60.9323 | 9.6977 | -150.62789479702-10996.4629826443i | 3.47812499938208-1641.1660624058i | 162.467903744787-0.092258629949703i | 2.90990990981034-15401.3327501868i | 0.999999999965783-0.0000058494996275879i | 15.1515912307334+0.229533662871964i | 24.2330689606782-1579.92346226164i | 0.329922626876898-0.00503119310297926i | 0.000833333333333333-83.1391092221928i | 0.005-29.2542961862048i | 89.2152 | 80.8259 | 80.8259 | -90.7848 | 89.2152 | 0.0096977 | 80.8259
61.1638 | 9.7345 | -150.627600295026-10954.8162914467i | 3.47812499937737-1634.95324044511i | 162.467891311989-0.0926090114883794i | 2.90990990980958-15343.0292392074i | 0.999999999965523-0.0000058717277261712i | 15.1515918100356+0.230405893358722i | 24.2330692390403-1573.94250672214i | 0.329922037864264-0.00505030254391913i | 0.000833333333333333-82.8243765911467i | 0.005-29.1435506935692i | 89.2122 | 80.7929 | 80.7929 | -90.7878 | 89.2122 | 0.0097345 | 80.7929
61.3963 | 9.7715 | -150.627303551724-10913.3271890313i | 3.47812499937262-1628.76393783568i | 162.467878784571-0.0929607221746469i | 2.90990990980883-15284.9464428546i | 0.99999999996526-0.0000058940402915291i | 15.1515923937488+0.231281438350711i | 24.2330695195215-1567.984192874i | 0.329921444368775-0.00506948449671489i | 0.000833333333333333-82.5108354165641i | 0.005-29.0332244406947i | 89.2092 | 80.76 | 80.76 | -90.7908 | 89.2092 | 0.0097715 | 80.76
61.6296 | 9.8086 | -150.627004550075-10871.9950785644i | 3.47812499936786-1622.59806554231i | 162.467866161816-0.0933137670329848i | 2.90990990980806-15227.083525588i | 0.999999999964996-5.91643764463535E-06i | 15.1515929819067+0.232160310443394i | 24.233069802139-1562.04843500489i | 0.329920846356328-0.00508873923572195i | 0.000833333333333333-82.1984811880491i | 0.005-28.9233158405007i | 89.2062 | 80.727 | 80.727 | -90.7938 | 89.2062 | 0.0098086 | 80.727
61.8638 | 9.8459 | -150.626703272892-10830.8193654705i | 3.47812499936304-1616.45553486686i | 162.467853442996-0.0936681511065619i | 2.90990990980728-15169.43965503i | 0.999999999964729-5.93892010768338E-06i | 15.1515935745431+0.233042522280088i | 24.2330700869081-1556.13514772694i | 0.329920243792564-0.00510806703632457i | 0.000833333333333333-81.8873094122823i | 0.005-28.8138233119155i | 89.2032 | 80.6941 | 80.6941 | -90.7968 | 89.2032 | 0.0098459 | 80.6941
62.0988 | 9.8833 | -150.626399702868-10789.7994574238i | 3.47812499935819-1610.33625744696i | 162.467840627381-0.0940238794574745i | 2.9099099098065-15112.0140019542i | 0.999999999964461-5.96148800409097E-06i | 15.1515941716922+0.233928086552168i | 24.2330703738458-1550.24424597554i | 0.329919636642857-0.00512746817493971i | 0.000833333333333333-81.5773156129534i | 0.005-28.704745279852i | 89.2002 | 80.6611 | 80.6611 | -90.7998 | 89.2002 | 0.0098833 | 80.6611
62.3348 | 9.9209 | -150.626093822566-10748.9347643402i | 3.47812499935331-1604.24014525476i | 162.467827714234-0.0943809571667546i | 2.90990990980571-15054.8057402732i | 0.99999999996419-0.0000059841416585049i | 15.1515947733881+0.234817015999234i | 24.2330706629681-1544.37564500804i | 0.329919024872327-0.00514694292902094i | 0.000833333333333333-81.2684953306969i | 0.005-28.5960801751863i | 89.1972 | 80.6282 | 80.6282 | -90.8028 | 89.1972 | 0.0099209 | 80.6282
62.5717 | 9.9586 | -150.62578561441-10708.224698368i | 3.47812499934837-1598.16711059562i | 162.467814702814-0.0947393893343885i | 2.9099099098049-14997.8140470271i | 0.999999999963917-6.00688139680558E-06i | 15.1515953796657+0.235709323409305i | 24.2330709542922-1538.5292604027i | 0.32991840844582-0.00516649157706192i | 0.000833333333333333-80.9608441230288i | 0.005-28.4878264347343i | 89.1941 | 80.5952 | 80.5952 | -90.8059 | 89.1941 | 0.0099586 | 80.5952
62.8095 | 9.9964 | -150.625475060696-10667.6686738805i | 3.47812499934341-1592.11706610692i | 162.467801592375-0.0950991810794587i | 2.90990990980411-14941.0381023712i | 0.999999999963643-6.02970754611179E-06i | 15.1515959905598+0.236605021618994i | 24.2330712478343-1532.70500805729i | 0.32991778732792-0.00518611439860039i | 0.000833333333333333-80.6543575642851i | 0.005-28.3799825012297i | 89.191 | 80.5623 | 80.5623 | -90.809 | 89.191 | 0.0099964 | 80.5623
63.0481 | 10.0344 | -150.625162143581-10627.2661074661i | 3.47812499933842-1586.08992475672i | 162.46778838216-0.0954603375401553i | 2.9099099098033-14884.4770895645i | 0.999999999963366-6.05262043478534E-06i | 15.1515966061056+0.237504123513703i | 24.233071543612-1526.90280418801i | 0.32991716148294-0.00520581167422203i | 0.000833333333333333-80.3490312455517i | 0.005-28.2725468233011i | 89.188 | 80.5293 | 80.5293 | -90.812 | 89.188 | 0.010034 | 80.5293
63.2877 | 10.0726 | -150.624846845091-10587.0164179215i | 3.47812499933337-1580.08559984258i | 162.467775071413-0.0958228638739013i | 2.90990990980249-14828.1301949577i | 0.999999999963087-6.07562039243583E-06i | 15.1515972263384+0.238406642027795i | 24.2330718416414-1521.12256532816i | 0.329916530874924-0.00522558368556409i | 0.000833333333333333-80.0448607746084i | 0.005-28.1655178554504i | 89.1849 | 80.4964 | 80.4964 | -90.8151 | 89.1849 | 0.010073 | 80.4964
63.5282 | 10.1108 | -150.624529147114-10546.9190262423i | 3.47812499932831-1574.10400499027i | 162.46776165937-0.0961867652573713i | 2.90990990980167-14771.996607982i | 0.999999999962806-6.09870774992537E-06i | 15.1515978512939+0.239312590144796i | 24.2330721419404-1515.3642083271i | 0.32991589546764-0.00524543071531935i | 0.000833333333333333-79.7418417758598i | 0.005-28.0588940580298i | 89.1818 | 80.4634 | 80.4634 | -90.8182 | 89.1818 | 0.010111 | 80.4634
63.7696 | 10.1492 | -150.624209031399-10506.9733556148i | 3.4781249993232-1568.14505415253i | 162.467748145259-0.0965520468866053i | 2.90990990980085-14716.0755211368i | 0.999999999962523-6.12188283937335E-06i | 15.1515984810082+0.240221980897568i | 24.2330724445261-1509.62765034892i | 0.329915255224581-0.00526535304723988i | 0.000833333333333333-79.4399698902771i | 0.005-27.9526738972204i | 89.1787 | 80.4304 | 80.4304 | -90.8213 | 89.1787 | 0.010149 | 80.4304
64.0119 | 10.1878 | -150.623886479555-10467.1788314082i | 3.47812499931803-1562.20866160786i | 162.467734528304-0.0969187139770255i | 2.90990990980003-14660.3661299785i | 0.999999999962237-6.14514599416122E-06i | 15.1515991155174+0.241134827368501i | 24.2330727494156-1503.91280887131i | 0.329914610108965-0.00528535096614097i | 0.000833333333333333-79.1392407753305i | 0.005-27.8468558450094i | 89.1756 | 80.3975 | 80.3975 | -90.8244 | 89.1756 | 0.010188 | 80.3975
64.2552 | 10.2265 | -150.623561473055-10427.5348811658i | 3.47812499931282-1556.29474195926i | 162.467720807723-0.0972867717635259i | 2.90990990979918-14604.8676331089i | 0.99999999996195-6.16849754893726E-06i | 15.1515997548581+0.242051142689708i | 24.2330730566268-1498.21960168437i | 0.329913960083729-0.00530542475790505i | 0.000833333333333333-78.8396501049317i | 0.005-27.7414383791685i | 89.1724 | 80.3645 | 80.3645 | -90.8276 | 89.1724 | 0.010227 | 80.3645
64.4994 | 10.2654 | -150.623233993228-10388.040934597i | 3.47812499930761-1550.40321013301i | 162.467706982727-0.0976562255005993i | 2.90990990979834-14549.5792321633i | 0.99999999996166-6.19193783962142E-06i | 15.151600399067+0.242970940043206i | 24.2330733661772-1492.54794688938i | 0.329913305111527-0.00532557470948535i | 0.000833333333333333-78.5411935693683i | 0.005-27.6364199832323i | 89.1693 | 80.3316 | 80.3316 | -90.8307 | 89.1693 | 0.010265 | 80.3316
64.7445 | 10.3044 | -150.622904021265-10348.6964235692i | 3.47812499930233-1544.53398137744i | 162.467693052524-0.0980270804623283i | 2.9099099097975-14494.5001317997i | 0.999999999961368-6.21546720341017E-06i | 15.1516010481812+0.243894232661105i | 24.2330736780846-1486.89776289769i | 0.329912645154732-0.00534580110891004i | 0.000833333333333333-78.2438668752424i | 0.005-27.5317991464756i | 89.1661 | 80.2986 | 80.2986 | -90.8339 | 89.1661 | 0.010304 | 80.2986
64.9905 | 10.3436 | -150.622571538208-10309.500782099i | 3.47812499929702-1538.68697126174i | 162.46767901631-0.0983993419424864i | 2.90990990979663-14439.6295396866i | 0.999999999961074-0.0000062390859787813i | 15.1516017022382+0.244821033825807i | 24.2330739923672-1481.26896842953i | 0.329911980175427-0.00536610424528592i | 0.000833333333333333-77.94766574541i | 0.005-27.4275743638929i | 89.163 | 80.2657 | 80.2657 | -90.837 | 89.163 | 0.010344 | 80.2657
65.2374 | 10.3829 | -150.622236524963-10270.4534463453i | 3.47812499929168-1532.86209567469i | 162.467664873283-0.0987730152546408i | 2.90990990979578-14384.9666664922i | 0.999999999960777-6.26279450549881E-06i | 15.1516023612754+0.245751356870187i | 24.2330743090428-1475.66148251276i | 0.329911310135413-0.00538648440880262i | 0.000833333333333333-77.6525859189181i | 0.005-27.3237441361754i | 89.1598 | 80.2327 | 80.2327 | -90.8402 | 89.1598 | 0.010383 | 80.2327
65.4853 | 10.4223 | -150.621898962285-10231.5538545999i | 3.47812499928627-1527.0592708235i | 162.467650622628-0.0991481057321487i | 2.9099099097949-14330.5107258726i | 0.999999999960479-6.28659312461783E-06i | 15.1516030253308+0.246685215177791i | 24.2330746281296-1470.07522448183i | 0.329910634996196-0.00540694189073622i | 0.000833333333333333-77.3586231509443i | 0.005-27.2203069696906i | 89.1566 | 80.1998 | 80.1998 | -90.8434 | 89.1566 | 0.010422 | 80.1998
65.7342 | 10.4619 | -150.621558830784-10192.8014472801i | 3.47812499928085-1521.2784132326i | 162.467636263528-0.0995246187282952i | 2.90990990979403-14276.260934461i | 0.999999999960178-6.31048217848947E-06i | 15.1516036944427+0.247622622183029i | 24.2330749496463-1464.51011397656i | 0.329909954718989-0.00542747698345336i | 0.000833333333333333-77.065773212736i | 0.005-27.11726137646i | 89.1534 | 80.1668 | 80.1668 | -90.8466 | 89.1534 | 0.010462 | 80.1668
65.984 | 10.5017 | -150.621216110922-10154.1956669206i | 3.47812499927537-1515.5194397424i | 162.467621795156-0.0999025596163505i | 2.90990990979315-14222.2165118557i | 0.999999999959875-6.33446201076581E-06i | 15.1516043686496+0.248563591371362i | 24.2330752736109-1458.96607094095i | 0.329909269264715-0.0054480899804152i | 0.000833333333333333-76.7740318915483i | 0.005-27.0146058741383i | 89.1502 | 80.1339 | 80.1339 | -90.8498 | 89.1502 | 0.010502 | 80.1339
66.2347 | 10.5416 | -150.620870783018-10115.7359581652i | 3.47812499926985-1509.78226750814i | 162.467607216683-0.100281933789647i | 2.90990990979226-14168.3766806098i | 0.999999999959569-6.35853296640478E-06i | 15.1516050479901+0.249508136279505i | 24.2330756000426-1453.44301562208i | 0.329908578593997-0.0054687811761814i | 0.000833333333333333-76.4833949905836i | 0.005-26.9123389859915i | 89.1469 | 80.1009 | 80.1009 | -90.8531 | 89.1469 | 0.010542 | 80.1009
66.4864 | 10.5816 | -150.620522827233-10077.4217677592i | 3.47812499926428-1504.06681399866i | 162.467592527272-0.100662746661591i | 2.90990990979136-14114.740666219i | 0.999999999959261-6.38269539167516E-06i | 15.1516057325035+0.250456270495615i | 24.2330759289597-1447.94086856894i | 0.329907882667156-0.00548955086641393i | 0.000833333333333333-76.1938583289339i | 0.005-26.8104592408762i | 89.1437 | 80.068 | 80.068 | -90.8563 | 89.1437 | 0.010582 | 80.068
66.7391 | 10.6219 | -150.620172223583-10039.2525445412i | 3.47812499925869-1498.37299699526i | 162.467577726078-0.101045003665808i | 2.90990990979047-14061.3076971114i | 0.999999999958951-6.40694963416153E-06i | 15.1516064222291+0.251408007659489i | 24.2330762603813-1442.45955063131i | 0.329907181444218-0.00551039934788135i | 0.000833333333333333-75.9054177415164i | 0.005-26.708965173218i | 89.1404 | 80.035 | 80.035 | -90.8596 | 89.1404 | 0.010622 | 80.035
66.9927 | 10.6622 | -150.619818951933-10001.2277394351i | 3.47812499925304-1492.70073459046i | 162.467562812251-0.101428710256216i | 2.90990990978956-14008.0770046358i | 0.999999999958638-6.43129604276933E-06i | 15.1516071172066+0.252363361462762i | 24.2330765943268-1436.99898295859i | 0.329906474884901-0.00553132691846266i | 0.000833333333333333-75.618069079016i | 0.005-26.6078553229906i | 89.1372 | 80.0021 | 80.0021 | -90.8628 | 89.1372 | 0.010662 | 80.0021
67.2472 | 10.7027 | -150.619462991988-9963.34680544227i | 3.47812499924735-1487.04994518687i | 162.467547784934-0.101813871906999i | 2.90990990978864-13955.0478230507i | 0.999999999958324-6.45573496772983E-06i | 15.1516078174761+0.253322345649099i | 24.2330769308149-1431.55908699869i | 0.329905762948616-0.00555233387715122i | 0.000833333333333333-75.3318082078261i | 0.005-26.507128235695i | 89.1339 | 79.9691 | 79.9691 | -90.8661 | 89.1339 | 0.010703 | 79.9691
67.5028 | 10.7434 | -150.619104323308-9925.60919763402i | 3.47812499924162-1481.42054749597i | 162.467532643266-0.102200494112844i | 2.90990990978771-13902.2193895136i | 0.999999999958006-6.48026676060514E-06i | 15.1516085230777+0.254284974014398i | 24.2330772698652-1426.13978449685i | 0.32990504559447-0.00557342052405902i | 0.000833333333333333-75.0466310099881i | 0.005-26.4067824623381i | 89.1306 | 79.9361 | 79.9361 | -90.8694 | 89.1306 | 0.010743 | 79.9361
67.7593 | 10.7842 | -150.618742925291-9888.01437314316i | 3.47812499923586-1475.812460537i | 162.467517386374-0.102588582388849i | 2.90990990978678-13849.5909440697i | 0.999999999957686-6.50489177429336E-06i | 15.1516092340521+0.255251260406985i | 24.2330776114971-1420.74099749461i | 0.329904322781257-0.00559458716042059i | 0.000833333333333333-74.7625333831323i | 0.005-26.3068165594123i | 89.1273 | 79.9032 | 79.9032 | -90.8727 | 89.1273 | 0.010784 | 79.9032
68.0168 | 10.8252 | -150.618378777184-9850.56179115678i | 3.47812499923004-1470.22560363574i | 162.467502013386-0.102978142270722i | 2.90990990978584-13797.1617296412i | 0.999999999957364-6.52961036303357E-06i | 15.1516099504402+0.256221218727818i | 24.2330779557305-1415.36264832859i | 0.329903594467456-0.00561583408859702i | 0.000833333333333333-74.4795112404189i | 0.005-26.2072290888746i | 89.124 | 79.8702 | 79.8702 | -90.876 | 89.124 | 0.010825 | 79.8702
68.2752 | 10.8663 | -150.61801185807-9813.25091290784i | 3.47812499922417-1464.65989642337i | 162.467486523416-0.10336917931476i | 2.90990990978489-13744.9309920162i | 0.999999999957039-6.55442288241098E-06i | 15.1516106722832+0.257194862930678i | 24.2330783025849-1410.00465962944i | 0.329902860611234-0.00563716161208014i | 0.000833333333333333-74.1975605104787i | 0.005-26.1080186181257i | 89.1207 | 79.8373 | 79.8373 | -90.8793 | 89.1207 | 0.010866 | 79.8373
68.5347 | 10.9076 | -150.617642146878-9776.08120166811i | 3.47812499921826-1459.11525883534i | 162.467470915575-0.103761699097994i | 2.90990990978395-13692.8979798381i | 0.999999999956712-6.57932968936199E-06i | 15.1516113996227+0.258172207022382i | 24.2330786520806-1404.6669543207i | 0.329902121170438-0.00565857003549656i | 0.000833333333333333-73.9166771373569i | 0.005-26.0091837199898i | 89.1173 | 79.8043 | 79.8043 | -90.8827 | 89.1173 | 0.010908 | 79.8043
68.7951 | 10.9491 | -150.617269622374-9739.05212273989i | 3.47812499921231-1453.59161111017i | 162.467455188967-0.104155707218188i | 2.90990990978299-13641.0619445944i | 0.999999999956383-6.60433114217939E-06i | 15.1516121325006+0.259153265062976i | 24.2330790042374-1399.34945561769i | 0.329901376102595-0.00568005966461181i | 0.000833333333333333-73.6368570804511i | 0.005-25.9107229726935i | 89.114 | 79.7714 | 79.7714 | -90.886 | 89.114 | 0.010949 | 79.7714
69.0565 | 10.9907 | -150.616894263168-9702.16314344866i | 3.47812499920631-1448.08887378833i | 162.467439342689-0.104551209294055i | 2.90990990978203-13589.4221406064i | 0.999999999956051-6.62942760051746E-06i | 15.1516128709589+0.260138051165935i | 24.2330793590756-1394.05208702638i | 0.329900625364911-0.00570163080633434i | 0.000833333333333333-73.3580963144564i | 0.005-25.8126349598461i | 89.1106 | 79.7384 | 79.7384 | -90.8894 | 89.1106 | 0.010991 | 79.7384
69.319 | 11.0325 | -150.616516047702-9665.41373313531i | 3.47812499920026-1442.6069677111i | 162.467423375832-0.104948210965127i | 2.90990990978105-13537.9778250182i | 0.999999999955716-0.0000066546194253972i | 15.1516136150402+0.261126579498379i | 24.2330797166158-1388.77477234236i | 0.329899868914266-0.00572328376871985i | 0.000833333333333333-73.0803908293047i | 0.005-25.7149182704185i | 89.1072 | 79.7055 | 79.7055 | -90.8928 | 89.1072 | 0.011032 | 79.7055
69.5824 | 11.0744 | -150.616134954252-9628.80336314812i | 3.47812499919417-1437.14581401941i | 162.467407287476-0.105346717891988i | 2.90990990978006-13486.7282577861i | 0.999999999955379-6.67990697921145E-06i | 15.1516143647873+0.262118864281262i | 24.2330800768787-1383.5174356497i | 0.32989910670721-0.00574501886097515i | 0.000833333333333333-72.8037366301102i | 0.005-25.6175714987233i | 89.1038 | 79.6725 | 79.6725 | -90.8962 | 89.1038 | 0.011074 | 79.6725
69.8468 | 11.1165 | -150.615750960939-9592.33150683622i | 3.47812499918804-1431.70533415275i | 162.4673910767-0.105746735756305i | 2.90990990977907-13435.6727016678i | 0.999999999955039-6.70529062573018E-06i | 15.1516151202433+0.263114919789582i | 24.2330804398844-1378.28000131983i | 0.329898338699969-0.0057668363934626i | 0.000833333333333333-72.5281297371094i | 0.005-25.5205932443947i | 89.1004 | 79.6396 | 79.6396 | -90.8996 | 89.1004 | 0.011116 | 79.6396
70.1122 | 11.1587 | -150.615364045711-9555.99763954075i | 3.47812499918185-1426.28544984798i | 162.467374742573-0.106148270260914i | 2.90990990977807-13384.8104222119i | 0.999999999954697-6.73077073010565E-06i | 15.1516158814517+0.264114760352596i | 24.2330808056543-1373.06239401049i | 0.329897564848429-0.00578873667770407i | 0.000833333333333333-72.2535661856039i | 0.005-25.4239821123677i | 89.097 | 79.6066 | 79.6066 | -90.903 | 89.097 | 0.011159 | 79.6066
70.3786 | 11.2011 | -150.614974186342-9519.80123858782i | 3.47812499917563-1420.88608313824i | 162.467358284153-0.106551327129802i | 2.90990990977707-13334.1406877476i | 0.999999999954352-6.75634765887773E-06i | 15.1516166484564+0.26511840035401i | 24.2330811742094-1367.86453866468i | 0.329896785108146-0.00581072002638524i | 0.000833333333333333-71.9800420259057i | 0.005-25.3277367128588i | 89.0936 | 79.5736 | 79.5736 | -90.9064 | 89.0936 | 0.011201 | 79.5736
70.6461 | 11.2437 | -150.614581360454-9483.74178328162i | 3.47812499916935-1415.50715635183i | 162.4673417005-0.106955912108357i | 2.90990990977606-13283.6627693737i | 0.999999999954004-0.0000067820217799791i | 15.1516174213015+0.266125854232199i | 24.2330815455711-1362.68636050949i | 0.329895999434337-0.00583278675335978i | 0.000833333333333333-71.7075533232771i | 0.005-25.2318556613457i | 89.0901 | 79.5407 | 79.5407 | -90.9099 | 89.0901 | 0.011244 | 79.5407
70.9145 | 11.2864 | -150.614185545488-9447.81875489609i | 3.47812499916303-1410.14859211109i | 162.467324990661-0.107362030963291i | 2.90990990977505-13233.3759409484i | 0.999999999953654-6.80779346274064E-06i | 15.1516182000313+0.267137136480401i | 24.2330819197602-1357.52778505507i | 0.329895207781881-0.00585493717365347i | 0.000833333333333333-71.4360961578774i | 0.005-25.1363375785472i | 89.0867 | 79.5077 | 79.5077 | -90.9133 | 89.0867 | 0.011286 | 79.5077
71.184 | 11.3293 | -150.613786718712-9412.03163666734i | 3.47812499915665-1404.81031333126i | 162.467308153674-0.107769689482781i | 2.90990990977402-13183.2794790787i | 0.999999999953301-6.83366307789665E-06i | 15.1516189846908+0.268152261646945i | 24.2330822967985-1352.3887380936i | 0.329894410105309-0.00587717160346848i | 0.000833333333333333-71.1656666247033i | 0.005-25.0411810904037i | 89.0832 | 79.4748 | 79.4748 | -90.9168 | 89.0832 | 0.011329 | 79.4748
71.4545 | 11.3723 | -150.613384857225-9376.37991378708i | 3.47812499915024-1399.49224321942i | 162.467291188572-0.108178893476509i | 2.90990990977297-13133.3726631103i | 0.999999999952945-6.85963099759021E-06i | 15.151619775325+0.269171244335446i | 24.233082676708-1347.26914569816i | 0.329893606358812-0.00589949036018769i | 0.000833333333333333-70.8962608335359i | 0.005-24.9463848280571i | 89.0797 | 79.4418 | 79.4418 | -90.9203 | 89.0797 | 0.011372 | 79.4418
71.726 | 11.4156 | -150.612979937957-9340.86307339484i | 3.47812499914376-1394.19430527335i | 162.467274094385-0.108589648775829i | 2.90990990977194-13083.6547751169i | 0.999999999952587-6.88569759537859E-06i | 15.1516205719796+0.270194099205014i | 24.2330830595103-1342.1689342217i | 0.32989279649623-0.00592189376237873i | 0.000833333333333333-70.6278749088824i | 0.005-24.8519474278313i | 89.0762 | 79.4089 | 79.4089 | -90.9238 | 89.0762 | 0.011416 | 79.4089
71.9986 | 11.4589 | -150.612571937654-9305.48060456997i | 3.47812499913725-1388.91642328042i | 162.467256870128-0.109001961233733i | 2.90990990977089-13034.1250998898i | 0.999999999952226-6.91186324623853E-06i | 15.1516213747003+0.271220840970476i | 24.2330834452273-1337.08803029595i | 0.329891980471054-0.00594438212979847i | 0.000833333333333333-70.3605049899204i | 0.005-24.7578675312127i | 89.0727 | 79.3759 | 79.3759 | -90.9273 | 89.0727 | 0.011459 | 79.3759
72.2722 | 11.5025 | -150.612160832886-9270.23199832512i | 3.47812499913067-1383.65852131653i | 162.467239514811-0.10941583672497i | 2.90990990976983-12984.7829249283i | 0.999999999951862-6.93812832657171E-06i | 15.1516221835332+0.272251484402575i | 24.2330838338815-1332.02636083042i | 0.329891158236422-0.0059669557833971i | 0.000833333333333333-70.0941472304451i | 0.005-24.6641437848303i | 89.0692 | 79.343 | 79.343 | -90.9308 | 89.0692 | 0.011502 | 79.343
72.5468 | 11.5462 | -150.611746600055-9235.11674759878i | 3.47812499912405-1378.420523745i | 162.467222027441-0.109831281146141i | 2.90990990976877-12935.6275404284i | 0.999999999951496-6.96449321421013E-06i | 15.1516229985251+0.273286044328196i | 24.233084225495-1326.98385301129i | 0.329890329745114-0.00598961504532258i | 0.000833333333333333-69.8287977988094i | 0.005-24.5707748404367i | 89.0657 | 79.31 | 79.31 | -90.9343 | 89.0657 | 0.011546 | 79.31
72.8225 | 11.5901 | -150.611329215375-9200.13434724757i | 3.47812499911738-1373.20235521547i | 162.467204407013-0.110248300415793i | 2.90990990976768-12886.6582392734i | 0.999999999951126-6.99095828842155E-06i | 15.1516238197226+0.274324535630569i | 24.2330846200903-1321.96043430036i | 0.329889494949554-0.00601236023892483i | 0.000833333333333333-69.5644528778733i | 0.005-24.4777593548881i | 89.0621 | 79.277 | 79.277 | -90.9379 | 89.0621 | 0.01159 | 79.277
73.0992 | 11.6341 | -150.610908654876-9165.2842940391i | 3.47812499911067-1368.00394066284i | 162.467186652512-0.110666900474403i | 2.90990990976661-12837.8743170237i | 0.999999999950754-7.01752392991494E-06i | 15.1516246471733+0.275366973249486i | 24.2330850176906-1316.95603243414i | 0.329888653801802-0.00603519168876002i | 0.000833333333333333-69.3011086649467i | 0.005-24.3850959901256i | 89.0586 | 79.2441 | 79.2441 | -90.9414 | 89.0586 | 0.011634 | 79.2441
73.377 | 11.6783 | -150.610484894422-9130.56608664542i | 3.47812499910389-1362.82520530616i | 162.467168762925-0.11108708728462i | 2.90990990976552-12789.2750719059i | 0.999999999950379-7.04419052084597E-06i | 15.1516254809244+0.276413372181514i | 24.2330854183179-1311.97057542254i | 0.329887806253558-0.00605810972059506i | 0.000833333333333333-69.0387613717339i | 0.005-24.2927834131556i | 89.055 | 79.2111 | 79.2111 | -90.945 | 89.055 | 0.011678 | 79.2111
73.6558 | 11.7227 | -150.610057909675-9095.97922563455i | 3.47812499909707-1357.6660746476i | 162.467150737219-0.111508866831094i | 2.90990990976442-12740.8598048037i | 0.999999999950002-7.07095844482252E-06i | 15.1516263210242+0.277463747480223i | 24.233085821996-1307.00399154815i | 0.32988695225615-0.00608111466141178i | 0.000833333333333333-68.7774072242816i | 0.005-24.2008202960307i | 89.0514 | 79.1782 | 79.1782 | -90.9486 | 89.0514 | 0.011723 | 79.1782
73.9357 | 11.7672 | -150.609627676122-9061.52321346436i | 3.4781249990902-1352.52647447133i | 162.46713257436-0.11193224512082i | 2.90990990976331-12692.6278192473i | 0.999999999949621-7.09782808691015E-06i | 15.151627167521+0.278518114256384i | 24.2330862287481-1302.05620936499i | 0.32988609176054-0.00610420683941138i | 0.000833333333333333-68.5170424629225i | 0.005-24.1092053158305i | 89.0478 | 79.1452 | 79.1452 | -90.9522 | 89.0478 | 0.011767 | 79.1452
74.2167 | 11.8119 | -150.609194169067-9027.19755447514i | 3.47812499908327-1347.40633084246i | 162.467114273309-0.112357228183127i | 2.90990990976219-12644.5784214032i | 0.999999999949237-7.12479983363767E-06i | 15.1516280204634+0.279576487678197i | 24.2330866385971-1297.12715769751i | 0.329885224717318-0.00612738658401869i | 0.000833333333333333-68.2576633422225i | 0.005-24.0179371546429i | 89.0442 | 79.1123 | 79.1123 | -90.9558 | 89.0442 | 0.011812 | 79.1123
74.4987 | 11.8568 | -150.608757363619-8993.00175488212i | 3.47812499907629-1342.30557010602i | 162.467095833013-0.112783822069615i | 2.90990990976106-12596.7109200648i | 0.999999999948851-7.15187407300273E-06i | 15.1516288799005+0.280638882971513i | 24.233087051567-1292.21676563968i | 0.329884351076696-0.00615065422588674i | 0.000833333333333333-67.9992661309245i | 0.005-23.9270144995446i | 89.0405 | 79.0793 | 79.0793 | -90.9595 | 89.0405 | 0.011857 | 79.0793
74.7818 | 11.9019 | -150.608317234699-8958.93532276869i | 3.47812499906925-1337.22411888586i | 162.467077252412-0.113212032854402i | 2.90990990975994-12549.0246266419i | 0.999999999948461-7.17905119447734E-06i | 15.1516297458818+0.281705315420042i | 24.2330874676812-1287.32496255385i | 0.329883470788509-0.00617401009690087i | 0.000833333333333333-67.7418471118997i | 0.005-23.8364360425828i | 89.0369 | 79.0464 | 79.0464 | -90.9631 | 89.0369 | 0.011902 | 79.0464
75.066 | 11.9471 | -150.607873757042-8924.99776807925i | 3.47812499906217-1332.16190408358i | 162.46705853044-0.113641866634191i | 2.90990990975879-12501.5188551515i | 0.999999999948069-7.20633158901353E-06i | 15.1516306184571+0.28277580036558i | 24.2330878869642-1282.45167806981i | 0.329882583802215-0.00619745453018351i | 0.000833333333333333-67.4854025820875i | 0.005-23.746200480756i | 89.0332 | 79.0134 | 79.0134 | -90.9668 | 89.0332 | 0.011947 | 79.0134
75.3512 | 11.9925 | -150.607426905187-8891.18860261219i | 3.47812499905502-1327.11885287753i | 162.467039666023-0.11407332952824i | 2.90990990975765-12454.1929222068i | 0.999999999947673-7.23371564904892E-06i | 15.1516314976767+0.283850353208236i | 24.23308830944-1277.59684208372i | 0.32988169006688-0.00622098786009824i | 0.000833333333333333-67.2299288524481i | 0.005-23.6563065159952i | 89.0296 | 78.9804 | 78.9804 | -90.9704 | 89.0296 | 0.011993 | 78.9804
75.6375 | 12.0381 | -150.606976653486-8857.50734001293i | 3.47812499904783-1322.09489272172i | 162.467020658079-0.114506427678581i | 2.90990990975649-12407.0461470085i | 0.999999999947275-7.26120376851241E-06i | 15.151632383591+0.284928989406635i | 24.2330887351326-1272.76038475711i | 0.329880789531192-0.0062446104222545i | 0.000833333333333333-66.9754222479061i | 0.005-23.5667528551456i | 89.0259 | 78.9475 | 78.9475 | -90.9741 | 89.0259 | 0.012038 | 78.9475
75.925 | 12.0838 | -150.606522976089-8823.95349576671i | 3.47812499904058-1317.08995134481i | 162.467001505515-0.114941167249965i | 2.90990990975531-12360.0778513343i | 0.999999999946873-7.28879634282983E-06i | 15.1516332762512+0.28601172447816i | 24.2330891640665-1267.94223651594i | 0.329879882143444-0.00626832255351184i | 0.000833333333333333-66.7218791072984i | 0.005-23.4775382099478i | 89.0222 | 78.9145 | 78.9145 | -90.9778 | 89.0222 | 0.012084 | 78.9145
76.2135 | 12.1298 | -150.606065846953-8790.52658719175i | 3.47812499903327-1312.10395674902i | 162.466982207233-0.11537755443005i | 2.90990990975414-12313.2873595296i | 0.999999999946469-7.31649376892963E-06i | 15.1516341757085+0.287098573999163i | 24.2330895962665-1263.14232804952i | 0.329878967851539-0.00629212459198454i | 0.000833333333333333-66.4692957833218i | 0.005-23.3886612970191i | 89.0185 | 78.8816 | 78.8816 | -90.9815 | 89.0185 | 0.01213 | 78.8816
76.5031 | 12.1758 | -150.605605239835-8757.22613343229i | 3.47812499902591-1307.13683720916i | 162.466962762123-0.115815595429395i | 2.90990990975295-12266.6739984974i | 0.999999999946061-7.34429644524857E-06i | 15.1516350820147+0.288189553605197i | 24.2330900317574-1258.36059030956i | 0.329878046602983-0.00631601687704598i | 0.000833333333333333-66.2176686424806i | 0.005-23.3001208378353i | 89.0147 | 78.8486 | 78.8486 | -90.9853 | 89.0147 | 0.012176 | 78.8486
76.7938 | 12.2221 | -150.605141128301-8724.05165545184i | 3.4781249990185-1302.18852127154i | 162.466943169072-0.116255296481672i | 2.90990990975176-12220.2370976889i | 0.999999999945651-7.37220477173748E-06i | 15.1516359952219+0.289284678991236i | 24.2330904705645-1253.59695450915i | 0.329877118344884-0.00633999974933323i | 0.000833333333333333-65.9669940650332i | 0.005-23.2119155587122i | 89.011 | 78.8157 | 78.8157 | -90.989 | 89.011 | 0.012222 | 78.8157
77.0856 | 12.2686 | -150.604673485702-8691.00267602574i | 3.47812499901102-1297.25893775297i | 162.466923426952-0.116696663843545i | 2.90990990975056-12173.9759890937i | 0.999999999945237-7.40021914986702E-06i | 15.1516369153829+0.290383965911902i | 24.2330909127129-1248.85135212181i | 0.329876183023946-0.00636407355075134i | 0.000833333333333333-65.7172684449424i | 0.005-23.1240441907872i | 89.0072 | 78.7827 | 78.7827 | -90.9928 | 89.0072 | 0.012269 | 78.7827
77.3785 | 12.3152 | -150.604202285204-8658.07871973535i | 3.47812499900349-1292.34801573975i | 162.466903534633-0.117139703794947i | 2.90990990974934-12127.8900072302i | 0.99999999994482-7.42833998263342E-06i | 15.1516378425503+0.291487430181689i | 24.2330913582279-1244.12371488043i | 0.329875240586476-0.00638823862447827i | 0.000833333333333333-65.4684881898213i | 0.005-23.0365054700012i | 89.0035 | 78.7497 | 78.7497 | -90.9965 | 89.0035 | 0.012315 | 78.7497
77.6726 | 12.362 | -150.603727499752-8625.27931295982i | 3.47812499899591-1287.4556845866i | 162.466883490971-0.117584422639027i | 2.90990990974812-12081.9784891361i | 0.9999999999444-0.0000074565676745643i | 15.1516387767777+0.2925950876752i | 24.2330918071353-1239.41397477639i | 0.329874290978364-0.00641249531496894i | 0.000833333333333333-65.220649720882i | 0.005-22.9492981370803i | 88.9997 | 78.7168 | 78.7168 | -91.0003 | 88.9997 | 0.012362 | 78.7168
77.9677 | 12.409 | -150.603249102103-8592.60398387059i | 3.47812499898826-1282.58187391571i | 162.466863294818-0.118030826702387i | 2.90990990974689-12036.2407743587i | 0.999999999943976-7.48490263172448E-06i | 15.1516397181188+0.293706954327365i | 24.2330922594608-1234.72206405846i | 0.329873334145095-0.00643684396796011i | 0.000833333333333333-64.9737494728848i | 0.005-22.8624209375178i | 88.9959 | 78.6838 | 78.6838 | -91.0041 | 88.9959 | 0.012409 | 78.6838
78.264 | 12.4561 | -150.602767064786-8560.05226242341i | 3.47812499898055-1277.72651361566i | 162.46684294501-0.118478922334864i | 2.90990990974564-11990.6762049458i | 0.99999999994355-7.51334526172182E-06i | 15.1516406666278+0.294823046133678i | 24.2330927152309-1230.04791523198i | 0.329872370031738-0.00646128493047485i | 0.000833333333333333-64.7277838940874i | 0.005-22.7758726215559i | 88.9921 | 78.6509 | 78.6509 | -91.0079 | 88.9921 | 0.012456 | 78.6509
78.5614 | 12.5034 | -150.602281360146-8527.62368035293i | 3.47812499897279-1272.88953384048i | 162.466822440384-0.118928715910021i | 2.9099099097444-11945.2841254356i | 0.99999999994312-7.54189597371312E-06i | 15.1516416223591+0.295943379150417i | 24.2330931744711-1225.3914610577i | 0.329871398582947-0.00648581855082705i | 0.000833333333333333-64.4827494461918i | 0.005-22.689651944168i | 88.9882 | 78.6179 | 78.6179 | -91.0118 | 88.9882 | 0.012503 | 78.6179
78.8599 | 12.551 | -150.601791960302-8495.31777116476i | 3.47812499896497-1268.07086500858i | 162.466801779763-0.119380213824921i | 2.90990990974313-11900.0638828479i | 0.999999999942687-7.57055517840996E-06i | 15.1516425853679+0.297067969494888i | 24.2330936372082-1220.75263455099i | 0.329870419742954-0.00651044517862608i | 0.000833333333333333-64.2386426042953i | 0.005-22.6037576650409i | 88.9844 | 78.585 | 78.585 | -91.0156 | 88.9844 | 0.012551 | 78.585
79.1596 | 12.5986 | -150.601298837161-8463.13407012906i | 3.47812499895709-1263.2704378018i | 162.466780961956-0.119833422500263i | 2.90990990974186-11855.0148266743i | 0.99999999994225-7.59932328808459E-06i | 15.1516435557095+0.298196833345648i | 24.2330941034688-1216.13136898077i | 0.329869433455568-0.00653516516478134i | 0.000833333333333333-63.9954598568393i | 0.005-22.5181885485564i | 88.9805 | 78.552 | 78.552 | -91.0195 | 88.9805 | 0.012599 | 78.552
79.4604 | 12.6465 | -150.600801962429-8431.0721142745i | 3.47812499894915-1258.48818316438i | 162.466759985774-0.120288348380612i | 2.90990990974058-11810.1363088689i | 0.999999999941811-7.62820071657596E-06i | 15.1516445334398+0.299329986942747i | 24.2330945732799-1211.52759786857i | 0.329868439664171-0.006559978861507i | 0.000833333333333333-63.7531977055582i | 0.005-22.432943363774i | 88.9767 | 78.519 | 78.519 | -91.0233 | 88.9767 | 0.012647 | 78.519
79.7624 | 12.6946 | -150.600301307581-8399.13144238074i | 3.47812499894115-1253.72403230198i | 162.466738850009-0.120744997934247i | 2.90990990973929-11765.4276838394i | 0.999999999941368-7.65718787929556E-06i | 15.151645518615+0.30046744658794i | 24.2330950466681-1206.94125498763i | 0.329867438311719-0.00658488662232638i | 0.000833333333333333-63.5118526654296i | 0.005-22.3480208844133i | 88.9728 | 78.4861 | 78.4861 | -91.0272 | 88.9728 | 0.012695 | 78.4861
80.0655 | 12.7428 | -150.59979684389-8367.31159497231i | 3.47812499893308-1248.97791668068i | 162.466717553451-0.121203377653526i | 2.90990990973799-11720.888308437i | 0.999999999940921-7.68628519323345E-06i | 15.1516465112918+0.301609228644956i | 24.2330955236611-1202.37227436183i | 0.32986642934073-0.0066098888020769i | 0.000833333333333333-63.2714212646242i | 0.005-22.2634198888357i | 88.9689 | 78.4531 | 78.4531 | -91.0311 | 88.9689 | 0.012743 | 78.4531
80.3697 | 12.7912 | -150.599288542408-8335.61211431195i | 3.47812499892496-1244.24976802603i | 162.466696094878-0.121663494054766i | 2.9099099097367-11676.5175419479i | 0.999999999940471-7.71549307696427E-06i | 15.1516475115274+0.302755349539703i | 24.2330960042862-1197.82059026486i | 0.329865412693287-0.00663498575691447i | 0.000833333333333333-63.0319000444552i | 0.005-22.1791391600276i | 88.965 | 78.4202 | 78.4202 | -91.035 | 88.965 | 0.012791 | 78.4202
80.6751 | 12.8398 | -150.598776373956-8304.0325443937i | 3.47812499891677-1239.53951832202i | 162.466674473056-0.122125353678264i | 2.90990990973538-11632.3147460837i | 0.999999999940018-7.74481195065322E-06i | 15.1516485193793+0.303905825760519i | 24.2330964885709-1193.28613721923i | 0.329864388311035-0.00666017784431831i | 0.000833333333333333-62.7932855593298i | 0.005-22.0951774855823i | 88.961 | 78.3872 | 78.3872 | -91.039 | 88.961 | 0.01284 | 78.3872
80.9817 | 12.8886 | -150.598260309146-8272.57243093675i | 3.47812499890852-1234.84709981012i | 162.466652686745-0.122588963088634i | 2.90990990973403-11588.2792849724i | 0.999999999939561-7.77424223606215E-06i | 15.1516495349054+0.305060673858402i | 24.2330969765431-1188.7688499953i | 0.329863356135177-0.00668546542309562i | 0.000833333333333333-62.5555743766982i | 0.005-22.0115336576831i | 88.9571 | 78.3543 | 78.3543 | -91.0429 | 88.9571 | 0.012889 | 78.3543
81.2894 | 12.9376 | -150.597740318365-8241.23132137871i | 3.47812499890021-1230.17244498832i | 162.466630734696-0.123054328874728i | 2.9099099097327-11544.4105251491i | 0.999999999939101-0.0000078037843565556i | 15.1516505581644+0.306219910447264i | 24.2330974682313-1184.26866361039i | 0.329862316106465-0.00671084885338623i | 0.000833333333333333-62.3187630770055i | 0.005-21.9282064730854i | 88.9531 | 78.3213 | 78.3213 | -91.0469 | 88.9531 | 0.012938 | 78.3213
81.5983 | 12.9868 | -150.59721637177-8210.00876486917i | 3.47812499889184-1225.51548661014i | 162.466608615649-0.123521457649699i | 2.90990990973135-11500.7078355469i | 0.999999999938637-7.83343873710688E-06i | 15.1516515892149+0.307383552204143i | 24.233097963663-1179.78551332778i | 0.329861268165208-0.00673632849666734i | 0.000833333333333333-62.0828482536419i | 0.005-21.8451947330996i | 88.9491 | 78.2883 | 78.2883 | -91.0509 | 88.9491 | 0.012987 | 78.2883
81.9084 | 13.0361 | -150.596688439297-8178.90431226297i | 3.4781249988834-1220.87615768367i | 162.466586328333-0.123990356051179i | 2.90990990972999-11457.1705874881i | 0.99999999993817-7.86320580430421E-06i | 15.1516526281164+0.308551615869469i | 24.2330984628674-1175.31933465589i | 0.329860212251257-0.00676190471575824i | 0.000833333333333333-61.847826512893i | 0.005-21.7624972435741i | 88.9451 | 78.2554 | 78.2554 | -91.0549 | 88.9451 | 0.013036 | 78.2554
82.2196 | 13.0857 | -150.596156490656-8147.91751611431i | 3.47812499887489-1216.25439147061i | 162.466563871473-0.124461030741307i | 2.90990990972861-11413.7981546745i | 0.999999999937699-7.89308598635684E-06i | 15.1516536749286+0.309724118247299i | 24.2330989658729-1170.87006334719i | 0.329859148304008-0.00678757787482519i | 0.000833333333333333-61.6136944738921i | 0.005-21.6801128148775i | 88.9411 | 78.2224 | 78.2224 | -91.0589 | 88.9411 | 0.013086 | 78.2224
82.5321 | 13.1354 | -150.595620495317-8117.04793066947i | 3.47812499886633-1211.6501214853i | 162.466541243776-0.124933488406782i | 2.90990990972724-11370.5899131793i | 0.999999999937225-7.92307971310125E-06i | 15.1516547297117+0.310901076205541i | 24.2330994727085-1166.43763539745i | 0.329858076262398-0.00681334833938582i | 0.000833333333333333-61.3804487685713i | 0.005-21.5980402618824i | 88.9371 | 78.1895 | 78.1895 | -91.0629 | 88.9371 | 0.013135 | 78.1895
82.8457 | 13.1853 | -150.595080422525-8086.29511186108i | 3.47812499885769-1207.06328149376i | 162.466518443945-0.125407735759048i | 2.90990990972585-11327.5452414374i | 0.999999999936747-7.95318741600722E-06i | 15.1516557925266+0.31208250667622i | 24.2330999834035-1162.02198704472i | 0.329856996064899-0.00683921647631422i | 0.000833333333333333-61.1480860416133i | 0.005-21.5162784039474i | 88.9331 | 78.1565 | 78.1565 | -91.0669 | 88.9331 | 0.013185 | 78.1565
83.1605 | 13.2354 | -150.594536241298-8055.65861730181i | 3.478124998849-1202.49380551277i | 162.466495470675-0.125883779534342i | 2.90990990972445-11284.6635202367i | 0.999999999936265-7.98340952818421E-06i | 15.1516568634342+0.313268426655708i | 24.233100497987-1157.62305476837i | 0.329855907649518-0.00686518265384563i | 0.000833333333333333-60.916602950402i | 0.005-21.4348260649008i | 88.929 | 78.1235 | 78.1235 | -91.071 | 88.929 | 0.013235 | 78.1235
83.4765 | 13.2857 | -150.593987920401-8025.13800627698i | 3.47812499884024-1197.94162780887i | 162.466472322641-0.126361626493631i | 2.90990990972304-11241.9441327093i | 0.99999999993578-8.01374648438742E-06i | 15.1516579424963+0.314458853204979i | 24.2331010164892-1153.24077528833i | 0.329854810953789-0.00689124724158126i | 0.000833333333333333-60.6859961649748i | 0.005-21.3536820730233i | 88.925 | 78.0906 | 78.0906 | -91.075 | 88.925 | 0.013286 | 78.0906
83.7937 | 13.3362 | -150.593435428387-7994.73283974002i | 3.4781249988314-1193.40668289747i | 162.466448998524-0.126841283423017i | 2.90990990972161-11199.3864643225i | 0.999999999935291-8.04419872102416E-06i | 15.1516590297749+0.315653803449836i | 24.2331015389393-1148.87508556401i | 0.329853705914776-0.00691741061049298i | 0.000833333333333333-60.4562623679765i | 0.005-21.2728452610313i | 88.9209 | 78.0576 | 78.0576 | -91.0791 | 88.9209 | 0.013336 | 78.0576
84.1122 | 13.3869 | -150.592878733546-7964.4426803041i | 3.47812499882251-1188.88890554186i | 162.466425496979-0.127322757133445i | 2.90990990972018-11156.9899028698i | 0.999999999934798-8.07476667616007E-06i | 15.1516601253326+0.316853294581182i | 24.2331020653675-1144.5259227935i | 0.329852592469062-0.0069436731329283i | 0.000833333333333333-60.2273982546093i | 0.005-21.1923144660603i | 88.9168 | 78.0247 | 78.0247 | -91.0832 | 88.9168 | 0.013387 | 78.0247
84.4318 | 13.4377 | -150.592317803943-7934.26709223729i | 3.47812499881354-1184.38823075229i | 162.46640181666-0.127806054461109i | 2.90990990971873-11114.7538384626i | 0.999999999934302-8.10545078952546E-06i | 15.1516612292325+0.318057343855249i | 24.2331025958043-1140.19322441265i | 0.32985147055275-0.0069700351826151i | 0.000833333333333333-59.9994005325853i | 0.005-21.1120885296476i | 88.9127 | 77.9917 | 77.9917 | -91.0873 | 88.9127 | 0.013438 | 77.9917
84.7526 | 13.4888 | -150.591752607396-7904.20564145584i | 3.47812499880451-1179.90459378506i | 162.466377956207-0.128291182267343i | 2.90990990971728-11072.6776635208i | 0.999999999933801-8.13625150252158E-06i | 15.151662341538+0.319265968593853i | 24.2331031302799-1135.87692809412i | 0.329850340101459-0.00699649713466655i | 0.000833333333333333-59.7722659220814i | 0.005-21.0321662977163i | 88.9085 | 77.9587 | 77.9587 | -91.0915 | 88.9085 | 0.013489 | 77.9587
85.0747 | 13.5401 | -150.591183111474-7874.25789551764i | 3.4781249987954-1175.43793014152i | 162.466353914251-0.128778147438816i | 2.90990990971582-11030.7607727646i | 0.999999999933297-8.16716925822705E-06i | 15.1516634623131+0.320479186184643i | 24.2331036688253-1131.57697174655i | 0.329849201050318-0.00702305936558585i | 0.000833333333333333-59.5459911556896i | 0.005-20.9525466205582i | 88.9044 | 77.9258 | 77.9258 | -91.0956 | 88.9044 | 0.01354 | 77.9258
85.398 | 13.5915 | -150.590609283515-7844.42342361679i | 3.47812499878623-1170.98817556723i | 162.466329689416-0.129266956887585i | 2.90990990971434-10989.0025632053i | 0.99999999993279-8.19820450140414E-06i | 15.1516645916225+0.321697014081355i | 24.2331042114713-1127.29329351361i | 0.329848053333965-0.00704972225327137i | 0.000833333333333333-59.3205729783719i | 0.005-20.8732283528175i | 88.9002 | 77.8928 | 77.8928 | -91.0998 | 88.9002 | 0.013592 | 77.8928
85.7225 | 13.6432 | -150.590031090593-7814.70179657651i | 3.47812499877699-1166.55526605098i | 162.46630528031-0.129757617551084i | 2.90990990971285-10947.4024341373i | 0.999999999932278-8.22935767850528E-06i | 15.1516657295309+0.322919469804058i | 24.2331047582498-1123.02583177317i | 0.329846896886542-0.00707648617702131i | 0.000833333333333333-59.0960081474119i | 0.005-20.7942103534743i | 88.896 | 77.8599 | 77.8599 | -91.104 | 88.896 | 0.013643 | 77.8599
86.0482 | 13.695 | -150.589448499538-7785.09258684335i | 3.47812499876768-1162.13913782387i | 162.466280685532-0.130250136392397i | 2.90990990971135-10905.9597871285i | 0.999999999931762-8.26062923767933E-06i | 15.1516668761041+0.3241465709394i | 24.2331053091913-1118.77452513635i | 0.32984573164169-0.00710335151753853i | 0.000833333333333333-58.8722934323688i | 0.005-20.7154914858281i | 88.8918 | 77.8269 | 77.8269 | -91.1082 | 88.8918 | 0.013695 | 77.8269
86.3752 | 13.747 | -150.588861476931-7755.59536848131i | 3.47812499875829-1157.73972735842i | 162.466255903672-0.130744520400174i | 2.90990990970983-10864.6740260127i | 0.999999999931242-8.29201962877821E-06i | 15.1516680314077+0.325378335140877i | 24.233105864328-1114.53931244668i | 0.329844557532551-0.00713031865693588i | 0.000833333333333333-58.6494256150318i | 0.005-20.6370706174817i | 88.8876 | 77.7939 | 77.7939 | -91.1124 | 88.8876 | 0.013747 | 77.7939
86.7034 | 13.7993 | -150.588269989099-7726.20971716521i | 3.47812499874884-1153.35697136763i | 162.466230933309-0.131240776588887i | 2.90990990970831-10823.5445568803i | 0.999999999930719-8.32352930336321E-06i | 15.1516691955086+0.326614780129078i | 24.2331064236918-1110.32013277921i | 0.329843374491753-0.00715738797874062i | 0.000833333333333333-58.4274014893719i | 0.005-20.5589466203245i | 88.8834 | 77.761 | 77.761 | -91.1166 | 88.8834 | 0.013799 | 77.761
87.0329 | 13.8517 | -150.587674002114-7696.93521017501i | 3.4781249987393-1148.99080680408i | 162.466205773012-0.131738911998793i | 2.90990990970677-10782.57078807i | 0.999999999930191-8.35515871471158E-06i | 15.1516703684734+0.32785592369194i | 24.2331069873148-1106.11692543959i | 0.329842182451419-0.00718455986789984i | 0.000833333333333333-58.2062178614984i | 0.005-20.4811183705165i | 88.8792 | 77.728 | 77.728 | -91.1208 | 88.8792 | 0.013852 | 77.728
87.3636 | 13.9044 | -150.587073481784-7667.77142638925i | 3.47812499872971-1144.64117085903i | 162.466180421334-0.132238933695983i | 2.90990990970523-10741.7521301606i | 0.99999999992966-8.38690831782302E-06i | 15.1516715503698+0.329101783685004i | 24.2331075552299-1101.92962996332i | 0.329840981343154-0.00721183471078505i | 0.000833333333333333-57.9858715496097i | 0.005-20.4035847484723i | 88.8749 | 77.6951 | 77.6951 | -91.1251 | 88.8749 | 0.013904 | 77.6951
87.6956 | 13.9572 | -150.586468393661-7638.71794627956i | 3.47812499872004-1140.3080009615i | 162.466154876823-0.132740848772564i | 2.90990990970367-10701.0879959617i | 0.999999999929124-8.41877856942624E-06i | 15.1516727412658+0.330352378031671i | 24.2331081274688-1097.75818611472i | 0.329839771098045-0.00723921289519734i | 0.000833333333333333-57.7663593839506i | 0.005-20.3263446388447i | 88.8706 | 77.6621 | 77.6621 | -91.1294 | 88.8706 | 0.013957 | 77.6621
88.0289 | 14.0102 | -150.585858703047-7609.77435190442i | 3.47812499871029-1135.9912347774i | 162.466129138015-0.133244664346879i | 2.90990990970209-10660.5778005064i | 0.999999999928584-0.0000084507699279855i | 15.1516739412299+0.331607724723468i | 24.2331087040655-1093.60253388618i | 0.329838551646657-0.00726669481037243i | 0.000833333333333333-57.547678206765i | 0.005-20.2493969305088i | 88.8664 | 77.6291 | 77.6291 | -91.1336 | 88.8664 | 0.01401 | 77.6291
88.3634 | 14.0635 | -150.585244374962-7580.94022690266i | 3.47812499870047-1131.69081020859i | 162.46610320343-0.133750387563217i | 2.90990990970052-10620.2209610416i | 0.999999999928041-8.48288285370724E-06i | 15.1516751503312+0.332867841820298i | 24.2331092850524-1089.46261349724i | 0.329837322919026-0.00729428084698548i | 0.000833333333333333-57.3298248722505i | 0.005-20.1727405165459i | 88.862 | 77.5962 | 77.5962 | -91.138 | 88.862 | 0.014063 | 77.5962
88.6991 | 14.1169 | -150.584625374179-7552.21515648841i | 3.47812499869058-1127.40666539202i | 162.466077071584-0.134258025592333i | 2.90990990969892-10580.0168970209i | 0.999999999927493-8.51511780854666E-06i | 15.1516763686392+0.3341327474507i | 24.2331098704634-1085.33836539376i | 0.329836084844662-0.00732197139715634i | 0.000833333333333333-57.1127962465138i | 0.005-20.0963742942278i | 88.8577 | 77.5632 | 77.5632 | -91.1423 | 88.8577 | 0.014117 | 77.5632
89.0362 | 14.1706 | -150.584001665192-7523.59872744437i | 3.4781249986806-1123.13873869884i | 162.466050740978-0.134767585631203i | 2.90990990969731-10539.9650300952i | 0.999999999926941-8.54747525621442E-06i | 15.151677596224+0.335402459812116i | 24.2331104603319-1081.22973024704i | 0.329834837352535-0.0073497668544543i | 0.000833333333333333-56.8965892075251i | 0.005-20.0202971650008i | 88.8534 | 77.5303 | 77.5303 | -91.1466 | 88.8534 | 0.014171 | 77.5303
89.3745 | 14.2244 | -150.583373212224-7495.09052811591i | 3.47812499867056-1118.88696873347i | 162.4660242101-0.135279074903264i | 2.90990990969569-10500.064784105i | 0.999999999926384-8.57995566218326E-06i | 15.1516788331563+0.336676997171149i | 24.2331110546919-1077.136648953i | 0.32983358037108-0.00737766761390342i | 0.000833333333333333-56.6812006450739i | 0.005-19.9445080344698i | 88.849 | 77.4973 | 77.4973 | -91.151 | 88.849 | 0.014224 | 77.4973
89.7142 | 14.2785 | -150.582739979236-7466.69014840563i | 3.47812499866043-1114.65129433278i | 162.465997477429-0.135792500658544i | 2.90990990969406-10460.3155850719i | 0.999999999925824-8.61255949369473E-06i | 15.1516800795072+0.337956377863828i | 24.2331116535777-1073.05906263128i | 0.329832313828188-0.00740567407198744i | 0.000833333333333333-56.4666274607232i | 0.005-19.8690058123828i | 88.8447 | 77.4643 | 77.4643 | -91.1553 | 88.8447 | 0.014278 | 77.4643
90.0551 | 14.3327 | -150.582101929917-7438.39717976722i | 3.47812499865023-1110.43165456518i | 162.465970541434-0.136307870173713i | 2.90990990969242-10420.7168611902i | 0.999999999925259-8.64528721976588E-06i | 15.1516813353485+0.339240620295873i | 24.2331122570239-1068.99691262442i | 0.329831037651202-0.0074337866266549i | 0.000833333333333333-56.2528665677655i | 0.005-19.7937894126148i | 88.8403 | 77.4314 | 77.4314 | -91.1597 | 88.8403 | 0.014333 | 77.4314
90.3973 | 14.3872 | -150.581459027668-7410.21121519931i | 3.47812499863996-1106.22798872973i | 162.465943400567-0.136825190752035i | 2.90990990969076-10381.268042819i | 0.99999999992469-8.67813931119606E-06i | 15.1516826007524+0.340529742942948i | 24.2331128650646-1064.95014049704i | 0.329829751766918-0.00746200567732415i | 0.000833333333333333-56.039914891179i | 0.005-19.7188577531529i | 88.8359 | 77.3984 | 77.3984 | -91.1641 | 88.8359 | 0.014387 | 77.3984
90.7408 | 14.4418 | -150.580811235621-7382.13184924i | 3.4781249986296-1102.04023635529i | 162.465916053273-0.137344469723625i | 2.9099099096891-10341.9685624739i | 0.999999999924116-8.71111624057361E-06i | 15.1516838757918+0.341823764350948i | 24.2331134777354-1060.91868803498i | 0.329828456101572-0.00749033162488858i | 0.000833333333333333-55.8277693675824i | 0.005-19.6442097560798i | 88.8314 | 77.3654 | 77.3654 | -91.1686 | 88.8314 | 0.014442 | 77.3654
91.0856 | 14.4967 | -150.580158516629-7354.1586779608i | 3.47812499861917-1097.86833719962i | 162.465888497985-0.137865714445576i | 2.90990990968741-10302.8178548186i | 0.999999999923539-8.74421848228274E-06i | 15.1516851605401+0.343122703136251i | 24.2331140950714-1056.90249724443i | 0.329827150580843-0.00751876487172168i | 0.000833333333333333-55.6164269451905i | 0.005-19.5698443475591i | 88.827 | 77.3325 | 77.3325 | -91.173 | 88.827 | 0.014497 | 77.3325
91.4317 | 14.5518 | -150.579500833266-7326.29129896105i | 3.47812499860866-1093.71223124857i | 162.465860733122-0.138388932301923i | 2.90990990968571-10263.815356657i | 0.999999999922957-0.0000087774465125103i | 15.151686455071+0.344426577985987i | 24.233114717108-1052.90151035112i | 0.329825835129848-0.00754730582168212i | 0.000833333333333333-55.4058845837724i | 0.005-19.4957604578193i | 88.8225 | 77.2995 | 77.2995 | -91.1775 | 88.8225 | 0.014552 | 77.2995
91.7792 | 14.6071 | -150.578838147815-7298.5293113618i | 3.47812499859806-1089.57185871515i | 162.465832757093-0.138914130703763i | 2.90990990968402-10224.9605069252i | 0.99999999992237-8.81080080925268E-06i | 15.1516877594593+0.345735407658312i | 24.2331153438814-1048.91566979954i | 0.329824509673132-0.00757595488011891i | 0.000833333333333333-55.1961392546049i | 0.005-19.421957021139i | 88.8181 | 77.2666 | 77.2666 | -91.1819 | 88.8181 | 0.014607 | 77.2666
92.1279 | 14.6626 | -150.578170422273-7270.87231580024i | 3.47812499858739-1085.44716003872i | 162.46580456829-0.139441317089283i | 2.90990990968229-10186.252746683i | 0.999999999921779-8.84428185232261E-06i | 15.1516890737797+0.347049210982675i | 24.2331159754271-1044.94491825201i | 0.329823174134674-0.00760471245387672i | 0.000833333333333333-54.9871879404311i | 0.005-19.3484329758308i | 88.8136 | 77.2336 | 77.2336 | -91.1864 | 88.8136 | 0.014663 | 77.2336
92.478 | 14.7183 | -150.577497618359-7243.31991442407i | 3.47812499857663-1081.33807588409i | 162.465776165102-0.139970498924171i | 2.90990990968055-10147.6915191064i | 0.999999999921183-8.87789012335614E-06i | 15.1516903981082+0.348368006860087i | 24.2331166117818-1040.98919858796i | 0.32982182843787-0.00763357895130068i | 0.000833333333333333-54.7790276354165i | 0.005-19.2751872642268i | 88.8091 | 77.2006 | 77.2006 | -91.1909 | 88.8091 | 0.014718 | 77.2006
92.8294 | 14.7743 | -150.576819697486-7215.87171088534i | 3.47812499856579-1077.24454714071i | 162.465747545894-0.140501683701156i | 2.90990990967882-10109.2762694791i | 0.999999999920583-8.91162610581954E-06i | 15.1516917325207+0.349691814263402i | 24.2331172529819-1037.04845390302i | 0.329820472505541-0.00766255478224207i | 0.000833333333333333-54.5716553451052i | 0.005-19.2022188326627i | 88.8046 | 77.1677 | 77.1677 | -91.1954 | 88.8046 | 0.014774 | 77.1677
93.1822 | 14.8304 | -150.576136620796-7188.52731033561i | 3.47812499855487-1073.1665149218i | 162.465718709033-0.141034878940742i | 2.90990990967705-10071.0064451848i | 0.999999999919978-8.94549028501625E-06i | 15.1516930770943+0.351020652237582i | 24.2331178990645-1033.12262750825i | 0.329819106259917-0.00769164035806305i | 0.000833333333333333-54.3650680863769i | 0.005-19.1295266314631i | 88.8 | 77.1347 | 77.1347 | -91.2 | 88.8 | 0.01483 | 77.1347
93.5363 | 14.8868 | -150.575448349117-7161.28631941919i | 3.47812499854386-1069.1039205635i | 162.46568965286-0.141570092190682i | 2.90990990967528-10032.8814956994i | 0.999999999919369-8.97948314809384E-06i | 15.151694431906+0.352354539899969i | 24.2331185500668-1029.21166292933i | 0.329817729622645-0.00772083609164221i | 0.000833333333333333-54.1592628874049i | 0.005-19.0571096149264i | 88.7955 | 77.1017 | 77.1017 | -91.2045 | 88.7955 | 0.014887 | 77.1017
93.8917 | 14.9433 | -150.574754842986-7134.14834626812i | 3.47812499853278-1065.05670562402i | 162.465660375709-0.142107331026489i | 2.90990990967349-9994.90087258255i | 0.999999999918755-9.01360518405107E-06i | 15.1516957970341+0.353693496440569i | 24.2331192060261-1025.31550390573i | 0.329816342514773-0.00775014239737958i | 0.000833333333333333-53.9542367876119i | 0.005-18.9849667413094i | 88.7909 | 77.0688 | 77.0688 | -91.2091 | 88.7909 | 0.014943 | 77.0688
94.2485 | 15.0001 | -150.574056062649-7107.11300049664i | 3.4781249985216-1061.02481188281i | 162.465630875905-0.142646603051515i | 2.9099099096717-9957.06402947027i | 0.999999999918136-9.04785688374487E-06i | 15.1516971725569+0.355037541122319i | 24.23311986698-1021.43409438986i | 0.329814944856754-0.00777955969120201i | 0.000833333333333333-53.7499868376289i | 0.005-18.9130969728127i | 88.7863 | 77.0358 | 77.0358 | -91.2137 | 88.7863 | 0.015 | 77.0358
94.6067 | 15.0571 | -150.573351968042-7080.17989319517i | 3.47812499851035-1057.00818133974i | 162.465601151755-0.143187915896737i | 2.90990990966988-9919.37042206689i | 0.999999999917513-9.08223873989743E-06i | 15.1516985585538+0.356386693281377i | 24.233120532967-1017.56737854638i | 0.329813536568433-0.00780908839056826i | 0.000833333333333333-53.5465100992516i | 0.005-18.8414992755656i | 88.7817 | 77.0028 | 77.0028 | -91.2183 | 88.7817 | 0.015057 | 77.0028
94.9662 | 15.1143 | -150.572642518795-7053.34863692483i | 3.47812499849901-1053.00675621422i | 162.465571201553-0.143731277221085i | 2.90990990966805-9881.81950813721i | 0.999999999916885-9.11675124710331E-06i | 15.1516999551043+0.357740972327378i | 24.2331212040248-1013.71530075127i | 0.329812117569055-0.00783872891447453i | 0.000833333333333333-53.3438036453992i | 0.005-18.7701726196111i | 88.7771 | 76.9699 | 76.9699 | -91.2229 | 88.7771 | 0.015114 | 76.9699
95.327 | 15.1718 | -150.571927674246-7026.61884571214i | 3.47812499848758-1049.0204789444i | 162.465541023587-0.144276694711654i | 2.90990990966622-9844.41074749872i | 0.999999999916252-9.15139490183652E-06i | 15.151701362289+0.359100397743751i | 24.2331218801929-1009.87780559109i | 0.329810687777244-0.00786848168345953i | 0.000833333333333333-53.1418645600708i | 0.005-18.6991159788912i | 88.7724 | 76.9369 | 76.9369 | -91.2276 | 88.7724 | 0.015172 | 76.9369
95.6893 | 15.2294 | -150.571207393409-6999.99013504315i | 3.47812499847606-1045.04929218636i | 162.465510616123-0.14482417608344i | 2.90990990966436-9807.14360201383i | 0.999999999915614-9.18617020245764E-06i | 15.1517027801887+0.360464989087948i | 24.2331225615093-1006.05483786219i | 0.329809247111016-0.00789834711960975i | 0.000833333333333333-52.9406899383053i | 0.005-18.6283283312326i | 88.7677 | 76.904 | 76.904 | -91.2323 | 88.7677 | 0.015229 | 76.904
96.0529 | 15.2873 | -150.570481634993-6973.46212185789i | 3.47812499846445-1041.09313881323i | 162.465479977417-0.145373729079668i | 2.90990990966248-9770.01753558216i | 0.999999999914972-9.22107764922105E-06i | 15.151704208885+0.361834765991776i | 24.2331232480137-1002.2463425699i | 0.32980779548776-0.00792832564656504i | 0.000833333333333333-52.740276886138i | 0.005-18.5578086583309i | 88.7631 | 76.871 | 76.871 | -91.2369 | 88.7631 | 0.015287 | 76.871
96.4179 | 15.3454 | -150.569750357404-6947.03442454538i | 3.47812499845277-1037.15196191443i | 162.465449105717-0.145925361472031i | 2.9099099096606-9733.03201413277i | 0.999999999914324-0.0000092561177442821i | 15.1517056484602+0.363209748161646i | 24.2331239397454-998.452264927724i | 0.32980633282424-0.00795841768952354i | 0.000833333333333333-52.5406225205599i | 0.005-18.4875559457371i | 88.7584 | 76.838 | 76.838 | -91.2416 | 88.7584 | 0.015345 | 76.838
96.7843 | 15.4037 | -150.569013518717-6920.70666293733i | 3.47812499844098-1033.22570479479i | 162.465417999251-0.146479081060388i | 2.9099099096587-9696.18650561652i | 0.999999999913672-9.29129099170431E-06i | 15.1517070989971+0.364589955378869i | 24.2331246367442-994.672550356595i | 0.329804859036591-0.00798862367524736i | 0.000833333333333333-52.3417239694759i | 0.005-18.4175691828423i | 88.7537 | 76.8051 | 76.8051 | -91.2463 | 88.7537 | 0.015404 | 76.8051
97.1521 | 15.4622 | -150.5682710767-6894.47845830334i | 3.47812499842911-1029.3143109738i | 162.465386656236-0.147034895673165i | 2.90990990965679-9659.4804799984i | 0.999999999913014-9.32659789746665E-06i | 15.1517085605792+0.36597540749995i | 24.2331253390505-990.907144484046i | 0.329803374040309-0.00801894403206778i | 0.000833333333333333-52.1435783716636i | 0.005-18.3478473628634i | 88.7489 | 76.7721 | 76.7721 | -91.2511 | 88.7489 | 0.015462 | 76.7721
97.5212 | 15.521 | -150.567522988796-6868.34943334506i | 3.47812499841715-1025.41772418473i | 162.465355074876-0.147592813167371i | 2.90990990965486-9622.91340924991i | 0.999999999912352-9.36203896947083E-06i | 15.1517100332906+0.36736612445685i | 24.2331260467045-987.155993143451i | 0.329801877750253-0.00804937918989059i | 0.000833333333333333-51.9461828767319i | 0.005-18.2783894828287i | 88.7442 | 76.7391 | 76.7391 | -91.2558 | 88.7442 | 0.015521 | 76.7391
97.8918 | 15.58 | -150.56676921213-6842.31921219109i | 3.4781249984051-1021.53588837389i | 162.46532325336-0.148152841428662i | 2.90990990965292-9586.48476734144i | 0.999999999911685-9.39761471754855E-06i | 15.151711517216+0.368762126257294i | 24.2331267597469-983.419042373233i | 0.329800370080635-0.00807992958020151i | 0.000833333333333333-51.7495346450806i | 0.005-18.2091945435632i | 88.7394 | 76.7062 | 76.7062 | -91.2606 | 88.7394 | 0.01558 | 76.7062
98.2638 | 15.6392 | -150.5660097035-6816.3874203913i | 3.47812499839295-1017.66874769975i | 162.465291189867-0.148714988371474i | 2.90990990965097-9550.19403023477i | 0.999999999911012-9.43332565346889E-06i | 15.1517130124407+0.370163432985049i | 24.2331274782186-979.696238416097i | 0.329798850945019-0.00811059563607168i | 0.000833333333333333-51.5536308478588i | 0.005-18.1402615496744i | 88.7346 | 76.6732 | 76.6732 | -91.2654 | 88.7346 | 0.015639 | 76.6732
98.6372 | 15.6986 | -150.565244419375-6790.55368491149i | 3.47812499838071-1013.81624653221i | 162.465258882556-0.149279261939074i | 2.909909909649-9514.04067587547i | 0.999999999910335-9.46917229094565E-06i | 15.1517145190509+0.37157006480022i | 24.2331282021612-975.98752771827i | 0.329797320256312-0.00814137779216286i | 0.000833333333333333-51.3584686669244i | 0.005-18.0715895095381i | 88.7298 | 76.6402 | 76.6402 | -91.2702 | 88.7298 | 0.015699 | 76.6402
99.012 | 15.7583 | -150.564473315898-6764.81763412812i | 3.47812499836839-1009.97832945174i | 162.465226329577-0.149845670103728i | 2.90990990964701-9478.02418418538i | 0.999999999909652-9.50515514564476E-06i | 15.1517160371333+0.372982041939532i | 24.2331289316163-972.292856928701i | 0.329795777926761-0.00817227648473297i | 0.000833333333333333-51.1640452948042i | 0.005-18.0031774352841i | 88.725 | 76.6073 | 76.6073 | -91.275 | 88.725 | 0.015758 | 76.6073
99.3883 | 15.8181 | -150.563696348872-6739.17889782279i | 3.47812499835596-1006.1549412486i | 162.465193529064-0.150414220866706i | 2.909909909645-9442.14403705518i | 0.999999999908964-9.54127473519164E-06i | 15.1517175667752+0.374399384716627i | 24.2331296666258-968.612172898308i | 0.329794223867949-0.00820329215164148i | 0.000833333333333333-50.9703579346525i | 0.005-17.9350243427815i | 88.7201 | 76.5743 | 76.5743 | -91.2799 | 88.7201 | 0.015818 | 76.5743
99.766 | 15.8782 | -150.562913473781-6713.63710717739i | 3.47812499834345-1002.34602692209i | 162.465160479139-0.150984922258467i | 2.90990990964299-9406.3997183369i | 0.999999999908271-9.57753157917873E-06i | 15.1517191080646+0.375822113522359i | 24.2331304072321-964.945422679212i | 0.329792657990789-0.00823442523235502i | 0.000833333333333333-50.7774038002116i | 0.005-17.8671292516253i | 88.7153 | 76.5413 | 76.5413 | -91.2847 | 88.7153 | 0.015878 | 76.5413
100.1451 | 15.9386 | -150.562124645753-6688.19189476806i | 3.47812499833082-998.551531679689i | 162.465127177906-0.151557782338662i | 2.90990990964095-9370.79071383652i | 0.999999999907572-0.0000096139261991729i | 15.1517206610902+0.377250248825071i | 24.2331311534775-961.292553523983i | 0.329791080205519-0.00826567616795242i | 0.000833333333333333-50.5851801157719i | 0.005-17.7994911851219i | 88.7104 | 76.5084 | 76.5084 | -91.2896 | 88.7104 | 0.015939 | 76.5084
100.5256 | 15.9991 | -150.561329819594-6662.84289456055i | 3.47812499831812-994.77140093631i | 162.465093623459-0.152132809196388i | 2.9099099096389-9335.31651130658i | 0.999999999906869-9.65045911872296E-06i | 15.1517222259414+0.378683811170921i | 24.2331319054056-957.653512884875i | 0.329789490421697-0.00829704540113086i | 0.000833333333333333-50.3936841161304i | 0.005-17.7321091702748i | 88.7055 | 76.4754 | 76.4754 | -91.2945 | 88.7055 | 0.015999 | 76.4754
100.9076 | 16.0599 | -150.560528949749-6637.58974190442i | 3.4781249983053-991.005580313497i | 162.465059813872-0.152710010950005i | 2.90990990963683-9299.97660043872i | 0.99999999990616-9.68713086336723E-06i | 15.1517238027083+0.380122821184141i | 24.2331326630589-954.028248413066i | 0.329787888548197-0.00832853337621059i | 0.000833333333333333-50.2029130465536i | 0.005-17.6649822377713i | 88.7006 | 76.4424 | 76.4424 | -91.2994 | 88.7006 | 0.01606 | 76.4424
101.2911 | 16.121 | -150.559721990335-6612.43207352846i | 3.4781249982924-987.254015638668i | 162.465025747211-0.153289395747574i | 2.90990990963476-9264.77047285653i | 0.999999999905445-9.72394196064109E-06i | 15.1517253914814+0.381567299567361i | 24.2331334264814-950.416707957902i | 0.329786274493201-0.00836014053914097i | 0.000833333333333333-50.0128641627351i | 0.005-17.5981094219678i | 88.6956 | 76.4095 | 76.4095 | -91.3044 | 88.6956 | 0.016121 | 76.4095
101.676 | 16.1822 | -150.558908895113-6587.36952753469i | 3.47812499827942-983.5166529443i | 162.464991421522-0.153870971766688i | 2.90990990963268-9229.69762210801i | 0.999999999904725-0.0000097608929400845i | 15.1517269923525+0.383017267101904i | 24.2331341957173-946.818839566182i | 0.329784648164195-0.00839186733750582i | 0.000833333333333333-49.8235347307583i | 0.005-17.5314897608765i | 88.6907 | 76.3765 | 76.3765 | -91.3093 | 88.6907 | 0.016182 | 76.3765
102.0623 | 16.2437 | -150.558089617494-6562.40174339374i | 3.47812499826629-979.793438467163i | 162.46495683484-0.154454747214723i | 2.90990990963055-9194.75754365831i | 0.999999999903999-9.79798433324971E-06i | 15.1517286054134+0.384472744648062i | 24.23313497081-943.234591481328i | 0.329783009467967-0.00842371422052881i | 0.000833333333333333-49.6349220270556i | 0.005-17.4651222961511i | 88.6857 | 76.3435 | 76.3435 | -91.3143 | 88.6857 | 0.016244 | 76.3435
102.4502 | 16.3055 | -150.557264110542-6537.5283619395i | 3.4781249982531-976.084318647588i | 162.464921985182-0.155040730328875i | 2.90990990962841-9159.94973488286i | 0.999999999903268-9.83521667370888E-06i | 15.151730230757+0.385933753145433i | 24.2331357518051-939.663912142753i | 0.329781358310597-0.00845568163907935i | 0.000833333333333333-49.4470233383698i | 0.005-17.3990060730734i | 88.6807 | 76.3106 | 76.3106 | -91.3193 | 88.6807 | 0.016305 | 76.3106
102.8395 | 16.3674 | -150.556432326961-6512.74902536387i | 3.47812499823981-972.389240128637i | 162.464886870553-0.155628929376232i | 2.9099099096263-9125.27369505961i | 0.999999999902532-0.0000098725904970617i | 15.1517318684769+0.38740031361319i | 24.2331365387472-936.106750185037i | 0.329779694597453-0.00848777004567764i | 0.000833333333333333-49.2598359617151i | 0.005-17.3331401405393i | 88.6757 | 76.2776 | 76.2776 | -91.3243 | 88.6757 | 0.016367 | 76.2776
103.2303 | 16.4296 | -150.555594219094-6488.06337721152i | 3.4781249982264-968.708149755352i | 162.46485148894-0.156219352653924i | 2.90990990962413-9090.72892536197i | 0.99999999990179-9.91010634094318E-06i | 15.1517335186673+0.388872447150397i | 24.233137331681-932.563054437197i | 0.329778018233189-0.00851997989450063i | 0.000833333333333333-49.0733572043387i | 0.005-17.2675235510454i | 88.6707 | 76.2446 | 76.2446 | -91.3293 | 88.6707 | 0.01643 | 76.2446
103.6225 | 16.492 | -150.554749738929-6463.47106237509i | 3.47812499821289-965.04099457402i | 162.464815838317-0.156812008489199i | 2.90990990962195-9056.3149288519i | 0.999999999901042-9.94776474503132E-06i | 15.1517351814232+0.390350174936324i | 24.2331381306529-929.032773921988i | 0.329776329121734-0.00855231164138758i | 0.000833333333333333-48.8875843836808i | 0.005-17.2021553606748i | 88.6656 | 76.2117 | 76.2117 | -91.3344 | 88.6656 | 0.016492 | 76.2117
104.0163 | 16.5547 | -150.553898838085-6438.97172708977i | 3.47812499819928-961.387721831386i | 162.464779916639-0.157406905239485i | 2.90990990961976-9022.03121047253i | 0.999999999900288-9.98556625105491E-06i | 15.1517368568401+0.391833518230726i | 24.2331389357084-925.515857855133i | 0.329774627166292-0.00858476574384538i | 0.000833333333333333-48.7025148273369i | 0.005-17.1370346290843i | 88.6606 | 76.1787 | 76.1787 | -91.3394 | 88.6606 | 0.016555 | 76.1787
104.4116 | 16.6176 | -150.553041467824-6414.56501892847i | 3.47812499818558-957.74827897389i | 162.464743721852-0.158004051292637i | 2.90990990961755-8987.87727704103i | 0.999999999899529-0.0000100235114028013i | 15.1517385450147+0.393322498374176i | 24.2331397468942-922.012255644628i | 0.329772912269331-0.0086173426610544i | 0.000833333333333333-48.5181458730193i | 0.005-17.0721604194902i | 88.6555 | 76.1457 | 76.1457 | -91.3445 | 88.6555 | 0.016618 | 76.1457
104.8083 | 16.6808 | -150.55217757903-6390.25058679655i | 3.47812499817177-954.12261364693i | 162.464707251881-0.158603455066826i | 2.90990990961533-8953.85263724164i | 0.999999999898764-0.0000100616007461243i | 15.151740246044+0.394817136788348i | 24.2331405642566-918.521916889972i | 0.329771184332584-0.00865004285387397i | 0.000833333333333333-48.334474868519i | 0.005-17.0075317986554i | 88.6504 | 76.1128 | 76.1128 | -91.3496 | 88.6504 | 0.016681 | 76.1128
105.2066 | 16.7442 | -150.551307122222-6366.02808092684i | 3.47812499815786-950.510673694086i | 162.464670504639-0.159205125010793i | 2.90990990961309-8919.95680161843i | 0.999999999897993-0.0000100998348289518i | 15.1517419600258+0.396317454976351i | 24.233141387843-915.044791381462i | 0.329769443257037-0.00868286678484823i | 0.000833333333333333-48.1514991716666i | 0.005-16.9431478368752i | 88.6453 | 76.0798 | 76.0798 | -91.3547 | 88.6453 | 0.016744 | 76.0798
105.6064 | 16.8078 | -150.550430047535-6341.89715287446i | 3.47812499814382-946.912407156391i | 162.464633478017-0.159809069603815i | 2.90990990961082-8886.18928256844i | 0.999999999897217-0.0000101382142012939i | 15.1517436870588+0.397823474523011i | 24.2331422177004-911.580829099483i | 0.329767688942929-0.00871581491821144i | 0.000833333333333333-47.9692161502954i | 0.005-16.8790076079649i | 88.6401 | 76.0468 | 76.0468 | -91.3599 | 88.6401 | 0.016808 | 76.0468
106.0077 | 16.8716 | -150.549546304737-6317.85745551223i | 3.47812499812968-943.327762271574i | 162.464596169898-0.160415297355993i | 2.90990990960854-8852.54959433459i | 0.999999999896434-0.0000101767394152508i | 15.1517454272425+0.399335217095207i | 24.2331430538769-908.129980213786i | 0.32976592128974-0.00874888771989382i | 0.000833333333333333-47.787623182203i | 0.005-16.8151101892458i | 88.6349 | 76.0139 | 76.0139 | -91.3651 | 88.6349 | 0.016872 | 76.0139
106.4105 | 16.9358 | -150.548655843211-6293.90864302525i | 3.47812499811544-939.756687473318i | 162.464558578144-0.161023816808156i | 2.90990990960625-8819.03725299869i | 0.999999999895645-0.0000102154110250208i | 15.1517471806768+0.400852704442162i | 24.2331438964203-904.692195082738i | 0.329764140196193-0.00878208565752723i | 0.000833333333333333-47.6067176551137i | 0.005-16.751454661532i | 88.6298 | 75.9809 | 75.9809 | -91.3702 | 88.6298 | 0.016936 | 75.9809
106.8149 | 17.0001 | -150.547758611956-6270.05037090598i | 3.47812499810108-936.199131390506i | 162.464520700601-0.161634636532093i | 2.90990990960393-8785.6517764744i | 0.999999999894851-0.0000102542295869077i | 15.1517489474628+0.402375958395777i | 24.2331447453794-901.267424252651i | 0.32976234556024-0.0088154092004509i | 0.000833333333333333-47.4264969666405i | 0.005-16.6880401091173i | 88.6246 | 75.9479 | 75.9479 | -91.3754 | 88.6246 | 0.017 | 75.9479
107.2208 | 17.0647 | -150.546854559594-6246.28229594976i | 3.47812499808664-932.655042846514i | 162.464482535103-0.162247765130618i | 2.90990990960161-8752.39268450056i | 0.99999999989405-0.0000102931956593296i | 15.1517507277021+0.403905000870922i | 24.233145600803-897.855618457058i | 0.329760537279066-0.00884885881971696i | 0.000833333333333333-47.2469585242484i | 0.005-16.6248656197622i | 88.6193 | 75.915 | 75.915 | -91.3807 | 88.6193 | 0.017065 | 75.915
107.6282 | 17.1296 | -150.545943634339-6222.60407624893i | 3.47812499807206-929.124370858419i | 162.464444079461-0.162863211237551i | 2.90990990959927-8719.2594986338i | 0.999999999893243-0.0000103323098028268i | 15.1517525214972+0.405439853865771i | 24.2331464627399-894.456728615972i | 0.329758715249072-0.00888243498809617i | 0.000833333333333333-47.0680997452166i | 0.005-16.5619302846805i | 88.6141 | 75.882 | 75.882 | -91.3859 | 88.6141 | 0.01713 | 75.882
108.0372 | 17.1947 | -150.545025784033-6199.01537118892i | 3.47812499805739-925.607064636333i | 162.464405331474-0.16348098351807i | 2.9099099095969-8686.25174224223i | 0.99999999989243-0.0000103715725800691i | 15.1517543289512+0.406980539462115i | 24.2331473312404-891.070705835227i | 0.329756879365878-0.00891613818008393i | 0.000833333333333333-46.8899180566014i | 0.005-16.4992331985261i | 88.6088 | 75.849 | 75.849 | -91.3912 | 88.6088 | 0.017195 | 75.849
108.4478 | 17.26 | -150.544100956114-6175.51584144276i | 3.47812499804259-922.103073582617i | 162.464366288923-0.164101090668557i | 2.90990990959452-8653.36894049813i | 0.999999999891611-0.0000104109845558649i | 15.1517561501681+0.408527079825668i | 24.2331482063539-887.697501405742i | 0.329755029524315-0.00894996887190563i | 0.000833333333333333-46.7124108951997i | 0.005-16.4367734593804i | 88.6035 | 75.816 | 75.816 | -91.3965 | 88.6035 | 0.01726 | 75.816
108.8599 | 17.3256 | -150.543169097625-6152.10514896635i | 3.47812499802768-918.612347291186i | 162.464326949574-0.164723541416919i | 2.90990990959211-8620.61062037138i | 0.999999999890786-0.0000104505462971685i | 15.1517579852529+0.410079497206398i | 24.2331490881309-884.337066802851i | 0.329753165618413-0.00898392754152242i | 0.000833333333333333-46.5355757075112i | 0.005-16.3745501687392i | 88.5982 | 75.7831 | 75.7831 | -91.4018 | 88.5982 | 0.017326 | 75.7831
109.2735 | 17.3914 | -150.542230155206-6128.78295699362i | 3.47812499801267-915.134835546777i | 162.464287311172-0.165348344522429i | 2.9099099095897-8587.9763106226i | 0.999999999889954-0.000010490258373089i | 15.151759834311+0.411637813938848i | 24.2331499766224-880.989353685569i | 0.329751287541406-0.00901801466863743i | 0.000833333333333333-46.3594099497023i | 0.005-16.3125624314995i | 88.5929 | 75.7501 | 75.7501 | -91.4071 | 88.5929 | 0.017391 | 75.7501
109.6888 | 17.4575 | -150.541284075096-6105.54893003162i | 3.47812499799753-911.670488324202i | 162.46424737145-0.165975508776161i | 2.90990990958725-8555.46554179617i | 0.999999999889116-0.000010530121354898i | 15.1517616974489+0.413202052442448i | 24.2331508718792-877.654313895913i | 0.329749395185716-0.00905223073470088i | 0.000833333333333333-46.1839110875695i | 0.005-16.2508093559469i | 88.5876 | 75.7171 | 75.7171 | -91.4124 | 88.5876 | 0.017458 | 75.7171
110.1056 | 17.5238 | -150.540330803123-6082.40273385579i | 3.4781249979823-908.219255787682i | 162.464207128119-0.166605043000685i | 2.9099099095848-8523.07784621392i | 0.999999999888272-0.0000105701358160376i | 15.1517635747737+0.414772235221844i | 24.2331517739529-874.331899458224i | 0.329747488442952-0.00908657622291629i | 0.000833333333333333-46.0090765965029i | 0.005-16.1892900537427i | 88.5822 | 75.6842 | 75.6842 | -91.4178 | 88.5822 | 0.017524 | 75.6842
110.524 | 17.5904 | -150.539370284711-6059.34403550499i | 3.47812499796692-904.781088290058i | 162.464166578876-0.167236956050605i | 2.90990990958232-8490.81275796782i | 0.999999999887421-0.0000106103023321295i | 15.1517654663936+0.416348384867228i | 24.2331526828955-871.022062578451i | 0.329745567203903-0.0091210516182463i | 0.000833333333333333-45.8349039614493i | 0.005-16.128003639911i | 88.5768 | 75.6512 | 75.6512 | -91.4232 | 88.5768 | 0.01759 | 75.6512
110.944 | 17.6573 | -150.538402464868-6036.37250327696i | 3.47812499795145-901.355936372153i | 162.464125721399-0.167871256812301i | 2.90990990957983-8458.66981291387i | 0.999999999886564-0.0000106506214809825i | 15.1517673724174+0.417930524054652i | 24.2331535987595-867.724755643488i | 0.32974363135853-0.00915565740741812i | 0.000833333333333333-45.661390676877i | 0.005-16.0669492328263i | 88.5714 | 75.6182 | 75.6182 | -91.4286 | 88.5714 | 0.017657 | 75.6182
111.3656 | 17.7244 | -150.537427288189-6013.48780672339i | 3.47812499793585-897.943750761995i | 162.464084553351-0.168507954204268i | 2.90990990957732-8426.64854866491i | 0.999999999885701-0.000010691093842601i | 15.1517692929547+0.419518675546354i | 24.2331545215969-864.439931220453i | 0.329741680795966-0.00919039407892978i | 0.000833333333333333-45.4885342467396i | 0.005-16.0061259542003i | 88.566 | 75.5852 | 75.5852 | -91.434 | 88.566 | 0.017724 | 75.5852
111.7888 | 17.7917 | -150.536444698842-5990.68961664507i | 3.47812499792012-894.544482374155i | 162.464043072373-0.169147057177027i | 2.90990990957478-8394.74850458438i | 0.99999999988483-0.0000107317199991935i | 15.1517712281161+0.421112862191102i | 24.2331554514614-861.167542056055i | 0.329739715404499-0.00922526212305553i | 0.000833333333333333-45.3163321844386i | 0.005-15.9455329290699i | 88.5606 | 75.5523 | 75.5523 | -91.4394 | 88.5606 | 0.017792 | 75.5523
112.2135 | 17.8593 | -150.535454640587-5967.97760508737i | 3.47812499790429-891.158082309014i | 162.464001276092-0.169788574713465i | 2.90990990957222-8362.9692217794i | 0.999999999883953-0.000010772500535181i | 15.1517731780129+0.422713106924511i | 24.2331563884067-857.907541075873i | 0.329737735071575-0.00926026203185215i | 0.000833333333333333-45.1447820127899i | 0.005-15.8851692857839i | 88.5551 | 75.5193 | 75.5193 | -91.4449 | 88.5551 | 0.017859 | 75.5193
112.64 | 17.9272 | -150.53445705674-5945.35144533533i | 3.47812499788834-887.784501852071i | 162.463959162113-0.170432515828589i | 2.90990990956965-8331.31024309433i | 0.99999999988307-0.0000108134360372052i | 15.1517751427573+0.424319432769363i | 24.2331573324861-854.659881383698i | 0.329735739683789-0.00929539429916431i | 0.000833333333333333-44.9738812639869i | 0.005-15.8250341559911i | 88.5496 | 75.4863 | 75.4863 | -91.4504 | 88.5496 | 0.017927 | 75.4863
113.068 | 17.9953 | -150.533451890206-5922.81081190922i | 3.47812499787224-884.423692473233i | 162.463916728029-0.171078889570044i | 2.90990990956705-8299.7711131041i | 0.999999999882179-0.0000108545270941369i | 15.1517771224624+0.425931862835963i | 24.2331582837542-851.424516260854i | 0.329733729126877-0.00933065942063085i | 0.000833333333333333-44.8036274795645i | 0.005-15.7651266746275i | 88.5441 | 75.4534 | 75.4534 | -91.4559 | 88.5441 | 0.017995 | 75.4534
113.4976 | 18.0637 | -150.532439083449-5900.3553805596i | 3.47812499785605-881.075605826143i | 162.463873971409-0.171727705017897i | 2.90990990956445-8268.35137810783i | 0.999999999881282-0.0000108957742970849i | 15.1517791172422+0.427550420322451i | 24.2331592422658-848.201399165541i | 0.32973170328571-0.00936605789369033i | 0.000833333333333333-44.6340182103651i | 0.005-15.7054459799039i | 88.5386 | 75.4204 | 75.4204 | -91.4614 | 88.5386 | 0.018064 | 75.4204
113.9289 | 18.1324 | -150.531418578497-5877.98482826261i | 3.47812499783971-877.740193747432i | 162.463830889806-0.172378971284875i | 2.90990990956181-8237.05058612195i | 0.999999999880378-0.0000109371782394039i | 15.1517811272113+0.429175128515148i | 24.2331602080758-844.990483732115i | 0.329729662044289-0.00940159021758718i | 0.000833333333333333-44.4650510165025i | 0.005-15.6459912132934i | 88.533 | 75.3874 | 75.3874 | -91.467 | 88.533 | 0.018132 | 75.3874
114.3619 | 18.2013 | -150.53039031695-5855.69883321577i | 3.47812499782327-874.417408256093i | 162.463787480756-0.17303269751645i | 2.90990990955917-8205.86828687419i | 0.999999999879467-0.0000109787395167036i | 15.1517831524855+0.430806010788889i | 24.2331611812403-841.7917237705i | 0.329727605285738-0.00943725689337756i | 0.000833333333333333-44.2967234673266i | 0.005-15.5867615195192i | 88.5274 | 75.3544 | 75.3544 | -91.4726 | 88.5274 | 0.018201 | 75.3544
114.7964 | 18.2704 | -150.529354239951-5833.49707483274i | 3.47812499780669-871.107201552733i | 162.463743741773-0.173688892890892i | 2.90990990955649-8174.80403179661i | 0.99999999987855-0.000011020458726857i | 15.1517851931813+0.432443090607352i | 24.2331621618148-838.605073265447i | 0.329725532892295-0.00947305842393499i | 0.000833333333333333-44.1290331413893i | 0.005-15.5277560465423i | 88.5219 | 75.3215 | 75.3215 | -91.4781 | 88.5219 | 0.01827 | 75.3215
115.2327 | 18.3398 | -150.528310288211-5811.3792337392i | 3.47812499779-867.809526018922i | 162.463699670354-0.174347566619479i | 2.90990990955382-8143.85737401955i | 0.999999999877625-0.0000110623364700087i | 15.1517872494162+0.434086391523408i | 24.2331631498562-835.430486375931i | 0.32972344474531-0.00950899531395671i | 0.000833333333333333-43.961977626409i | 0.005-15.4689739455492i | 88.5162 | 75.2885 | 75.2885 | -91.4838 | 88.5162 | 0.01834 | 75.2885
115.6706 | 18.4095 | -150.527258401985-5789.34499176797i | 3.47812499777316-864.52433421648i | 162.463655263978-0.175008727946526i | 2.90990990955109-8113.02786836483i | 0.999999999876693-0.0000111043733485845i | 15.1517893213084+0.435735937179445i | 24.2331641454206-832.267917434436i | 0.329721340725234-0.00954506806996914i | 0.000833333333333333-43.7955545192359i | 0.005-15.4104143709397i | 88.5106 | 75.2555 | 75.2555 | -91.4894 | 88.5106 | 0.01841 | 75.2555
116.1101 | 18.4795 | -150.526198521084-5767.39403195463i | 3.47812499775621-861.251578886833i | 162.463610520103-0.175672386149442i | 2.90990990954836-8082.31507133979i | 0.999999999875754-0.0000111465699672986i | 15.1517914089771+0.437391751307728i | 24.2331651485659-829.117320946357i | 0.329719220711615-0.0095812772003344i | 0.000833333333333333-43.6297614258178i | 0.005-15.3520764803145i | 88.5049 | 75.2225 | 75.2225 | -91.4951 | 88.5049 | 0.018479 | 75.2225
116.5513 | 18.5497 | -150.525130584858-5745.52603853283i | 3.47812499773914-857.991212950296i | 162.46356543617-0.176338550538956i | 2.90990990954562-8051.71854113052i | 0.999999999874808-0.0000111889269331637i | 15.1517935125427+0.439053857730728i | 24.2331661593499-825.978651589318i | 0.329717084583087-0.00961762321525563i | 0.000833333333333333-43.4645959611654i | 0.005-15.2939594344635i | 88.4993 | 75.1896 | 75.1896 | -91.5007 | 88.4993 | 0.01855 | 75.1896
116.9942 | 18.6202 | -150.524054532198-5723.74069692965i | 3.4781249977219-854.743189505394i | 162.463520009599-0.17700723045909i | 2.90990990954282-8021.23783759552i | 0.999999999873855-0.0000112314448554991i | 15.151795632126+0.440722280361462i | 24.2331671778302-822.851864212481i | 0.32971493221737-0.00965410662678341i | 0.000833333333333333-43.3000557493179i | 0.005-15.2360623973536i | 88.4936 | 75.1566 | 75.1566 | -91.5064 | 88.4936 | 0.01862 | 75.1566
117.4388 | 18.691 | -150.522970301536-5702.03769376139i | 3.47812499770456-851.507461828239i | 162.463474237789-0.177678435287373i | 2.90990990954004-7990.87252225981i | 0.999999999872894-0.0000112741243459392i | 15.151797767849+0.44239704320385i | 24.2331682040661-819.736913835977i | 0.329712763491258-0.00969072794882166i | 0.000833333333333333-43.1361384233094i | 0.005-15.1783845361163i | 88.4879 | 75.1236 | 75.1236 | -91.5121 | 88.4879 | 0.018691 | 75.1236
117.8851 | 18.762 | -150.521877830842-5680.4167168289i | 3.4781249976871-848.283983371796i | 162.463428118125-0.178352174434888i | 2.90990990953723-7960.62215830807i | 0.999999999871926-0.0000113169660184428i | 15.1517999198347+0.444078170353044i | 24.2331692381161-816.6337556502i | 0.329710578280613-0.00972748769713339i | 0.000833333333333333-42.9728416251338i | 0.005-15.1209250210364i | 88.4821 | 75.0907 | 75.0907 | -91.5179 | 88.4821 | 0.018762 | 75.0907
118.333 | 18.8333 | -150.520777057608-5658.8774551128i | 3.47812499766947-845.072707765236i | 162.463381647965-0.17902845734642i | 2.90990990953438-7930.48631057859i | 0.999999999870951-0.0000113599704893018i | 15.1518020882069+0.445765685995794i | 24.2331702800399-813.542345015168i | 0.329708376460359-0.00976438638934703i | 0.000833333333333333-42.8101630057122i | 0.005-15.0636830255393i | 88.4763 | 75.0577 | 75.0577 | -91.5237 | 88.4763 | 0.018833 | 75.0577
118.7827 | 18.9049 | -150.519667918864-5637.41959876962i | 3.47812499765172-841.873588813291i | 162.463334824653-0.179707293500447i | 2.90990990953152-7900.46454555717i | 0.999999999869968-0.0000114031383771499i | 15.1518042730903+0.44745961441078i | 24.2331713298973-810.462637459906i | 0.329706157904475-0.00980142454496221i | 0.000833333333333333-42.6481002248576i | 0.005-15.0066577261799i | 88.4706 | 75.0247 | 75.0247 | -91.5294 | 88.4706 | 0.018905 | 75.0247
119.2341 | 18.9767 | -150.518550351158-5616.04283912679i | 3.47812499763385-838.686580495564i | 162.463287645509-0.180388692409401i | 2.90990990952865-7870.55643137066i | 0.999999999868978-0.0000114464703029718i | 15.1518064746107+0.449159979968976i | 24.2331723877491-807.394588681792i | 0.329703922485985-0.00983860268535595i | 0.000833333333333333-42.486650951243i | 0.005-14.9498483026299i | 88.4648 | 74.9917 | 74.9917 | -91.5352 | 88.4648 | 0.018977 | 74.9917
119.6872 | 19.0488 | -150.51742429056-5594.74686867846i | 3.47812499761583-835.511636965861i | 162.463240107836-0.181072663619648i | 2.90990990952575-7840.76153778072i | 0.999999999867981-0.0000114899668901116i | 15.1518086928948+0.450866807133987i | 24.2331734536559-804.338154545908i | 0.329701670076955-0.00987592133378844i | 0.000833333333333333-42.3258128623659i | 0.005-14.8932539376667i | 88.4589 | 74.9588 | 74.9588 | -91.5411 | 88.4589 | 0.019049 | 74.9588
120.142 | 19.1212 | -150.516289672657-5573.53138108099i | 3.47812499759769-832.348712551559i | 162.463192208912-0.18175921671167i | 2.90990990952283-7811.07943617785i | 0.999999999866975-0.0000115336287642824i | 15.1518109280703+0.452580120462411i | 24.2331745276792-801.293291084431i | 0.329699400548484-0.00991338101540941i | 0.000833333333333333-42.1655836445169i | 0.005-14.8368738171615i | 88.4531 | 74.9258 | 74.9258 | -91.5469 | 88.4531 | 0.019121 | 74.9258
120.5985 | 19.1938 | -150.515146432546-5552.3960711486i | 3.47812499757938-829.197761752919i | 162.463143945999-0.182448361300104i | 2.90990990951987-7781.50969957497i | 0.999999999865963-0.000011577456553575i | 15.1518131802656+0.454299944604185i | 24.2331756098803-798.259954495957i | 0.329697113770696-0.00995098225726388i | 0.000833333333333333-42.0059609927444i | 0.005-14.7807071300673i | 88.4472 | 74.8928 | 74.8928 | -91.5528 | 88.4472 | 0.019194 | 74.8928
121.0568 | 19.2668 | -150.513994504846-5531.34063484914i | 3.47812499756096-826.058739242475i | 162.463095316337-0.183140107033908i | 2.90990990951692-7752.05190260165i | 0.999999999864942-0.0000116214508884667i | 15.1518154496105+0.456026304302953i | 24.2331767003222-795.238101144947i | 0.329694809612735-0.00998872558829858i | 0.000833333333333333-41.8469426108232i | 0.005-14.7247530684073i | 88.4413 | 74.8598 | 74.8598 | -91.5587 | 88.4413 | 0.019267 | 74.8598
121.5168 | 19.34 | -150.512833823666-5510.3647692992i | 3.47812499754238-822.931599864312i | 162.463046317144-0.183834463596488i | 2.9099099095139-7722.70562149742i | 0.999999999863914-0.0000116656124018309i | 15.1518177362356+0.457759224396407i | 24.2331777990671-792.22768756101i | 0.329692487942753-0.0100266115393675i | 0.000833333333333333-41.6885262112206i | 0.005-14.6690108272637i | 88.4354 | 74.8268 | 74.8268 | -91.5646 | 88.4354 | 0.01934 | 74.8268
121.9786 | 19.4135 | -150.511664322628-5489.46817276042i | 3.47812499752366-819.816298633496i | 162.462996945619-0.184531440705654i | 2.90990990951089-7693.47043410629i | 0.999999999862877-0.0000117099417289457i | 15.1518200402724+0.459498729816653i | 24.2331789061784-789.228670438344i | 0.329690148627907-0.0100646406432384i | 0.000833333333333333-41.5307095150633i | 0.005-14.6134796047656i | 88.4294 | 74.7939 | 74.7939 | -91.5706 | 88.4294 | 0.019413 | 74.7939
122.4421 | 19.4873 | -150.510485934853-5468.65054463466i | 3.47812499750482-816.712790735371i | 162.462947198938-0.185231048113929i | 2.90990990950786-7664.34591987027i | 0.999999999861833-0.0000117544395075034i | 15.1518223618534+0.461244845590575i | 24.2331800217202-786.241006635075i | 0.329687791534352-0.010102813434599i | 0.000833333333333333-41.3734902521053i | 0.005-14.5581586020777i | 88.4235 | 74.7609 | 74.7609 | -91.5765 | 88.4235 | 0.019487 | 74.7609
122.9074 | 19.5613 | -150.509298592947-5447.91158545983i | 3.47812499748582-813.62103152493i | 162.462897074256-0.185933295608401i | 2.90990990950479-7635.3316598234i | 0.999999999860781-0.0000117991063776195i | 15.1518247011124+0.462997596840177i | 24.233181145756-783.264653172663i | 0.329685416527229-0.0101411304500625i | 0.000833333333333333-41.2168661606948i | 0.005-14.5030470233888i | 88.4175 | 74.7279 | 74.7279 | -91.5825 | 88.4175 | 0.019561 | 74.7279
123.3744 | 19.6356 | -150.508102229016-5427.25099690559i | 3.47812499746667-810.540976526177i | 162.462846568707-0.186638193011208i | 2.90990990950171-7606.4272365858i | 0.999999999859721-0.0000118439429818419i | 15.151827058184+0.464757008782968i | 24.2331822783509-780.299567235263i | 0.32968302347066-0.0101795922281742i | 0.000833333333333333-41.0608349877413i | 0.005-14.4481440759004i | 88.4115 | 74.6949 | 74.6949 | -91.5885 | 88.4115 | 0.019636 | 74.6949
123.8432 | 19.7103 | -150.506896774652-5406.66848176916i | 3.47812499744739-807.472581431491i | 162.462795679403-0.187345750179197i | 2.9099099094986-7577.63223435767i | 0.999999999858653-0.0000118889499651602i | 15.1518294332036+0.466523106732306i | 24.2331834195697-777.345706169109i | 0.329680612227743-0.0102181993094176i | 0.000833333333333333-40.9053944886844i | 0.005-14.3934489698151i | 88.4055 | 74.662 | 74.662 | -91.5945 | 88.4055 | 0.01971 | 74.662
124.3138 | 19.7852 | -150.50568216093-5386.16374397087i | 3.47812499742795-804.415802100976i | 162.462744403434-0.188055977004333i | 2.90990990949547-7548.94623891322i | 0.999999999857577-0.000011934127975015i | 15.1518318263081+0.468295916097784i | 24.2331845694785-774.403027481928i | 0.329678182660541-0.0102569522362204i | 0.000833333333333333-40.75054242746i | 0.005-14.3389609183255i | 88.3994 | 74.629 | 74.629 | -91.6006 | 88.3994 | 0.019785 | 74.629
124.7862 | 19.8603 | -150.504458318403-5365.73648854996i | 3.47812499740836-801.370594561836i | 162.462692737869-0.188768883413775i | 2.90990990949231-7520.36883759478i | 0.999999999856492-0.000011979477661307i | 15.1518342376352+0.470075462385578i | 24.2331857281437-771.471488842299i | 0.32967573463007-0.0102958515529604i | 0.000833333333333333-40.5962765764694i | 0.005-14.2846791376026i | 88.3933 | 74.596 | 74.596 | -91.6067 | 88.3933 | 0.01986 | 74.596
125.2604 | 19.9358 | -150.503225177101-5345.38642166049i | 3.47812499738862-798.336915007738i | 162.462640679755-0.189484479369815i | 2.90990990948912-7491.89961930684i | 0.999999999855399-0.0000120249996764069i | 15.1518366673235+0.471861771198796i | 24.233186895631-768.551048079048i | 0.329673267996305-0.0103348978059721i | 0.000833333333333333-40.4425947165464i | 0.005-14.2306028467848i | 88.3872 | 74.563 | 74.563 | -91.6128 | 88.3872 | 0.019936 | 74.563
125.7364 | 20.0116 | -150.501982666528-5325.11325056684i | 3.47812499736874-795.314719798187i | 162.462588226115-0.190202774870207i | 2.90990990948592-7463.53817451016i | 0.999999999854298-0.0000120706946751639i | 15.151839115513+0.473654868237908i | 24.2331880720085-765.641663180665i | 0.329670782618155-0.0103740915435527i | 0.000833333333333333-40.2894946369261i | 0.005-14.1767312679665i | 88.3811 | 74.53 | 74.53 | -91.6189 | 88.3811 | 0.020012 | 74.53
126.2142 | 20.0876 | -150.500730715651-5304.91668363962i | 3.47812499734871-792.303965457887i | 162.462535373949-0.190923779948009i | 2.90990990948271-7435.28409521582i | 0.999999999853189-0.0000121165633149161i | 15.1518415823444+0.475454779301057i | 24.2331892573436-762.74329229466i | 0.329668278353468-0.0104134333159682i | 0.000833333333333333-40.1369741352123i | 0.005-14.123063626187i | 88.375 | 74.4971 | 74.4971 | -91.625 | 88.375 | 0.020088 | 74.4971
126.6938 | 20.1639 | -150.499469252907-5284.79643035167i | 3.47812499732851-789.304608676119i | 162.46248212024-0.191647504672039i | 2.90990990947943-7407.13697497932i | 0.999999999852071-0.0000121626062554992i | 15.1518440679598+0.477261530284459i | 24.2331904517045-759.855893726996i | 0.329665755059017-0.0104529236754595i | 0.000833333333333333-39.9850310173465i | 0.005-14.0695991494192i | 88.3688 | 74.4641 | 74.4641 | -91.6312 | 88.3688 | 0.020164 | 74.4641
127.1753 | 20.2406 | -150.498198206186-5264.75220127357i | 3.47812499730818-786.316606306144i | 162.462428461941-0.192373959146638i | 2.90990990947618-7379.09640889505i | 0.999999999850945-0.0000122088241592563i | 15.1518465725023+0.479075147182753i | 24.2331916551598-756.979425941494i | 0.329663212590492-0.0104925631762486i | 0.000833333333333333-39.8336630975756i | 0.005-14.0163370685587i | 88.3626 | 74.4311 | 74.4311 | -91.6374 | 88.3626 | 0.020241 | 74.4311
127.6585 | 20.3175 | -150.496917502838-5244.78370806964i | 3.47812499728769-783.339915364531i | 162.462374395986-0.193103153511883i | 2.90990990947288-7351.16199358992i | 0.99999999984981-0.0000122552176910476i | 15.1518490961158+0.48089565608942i | 24.233192867779-754.113847559174i | 0.329660650802497-0.0105323523745453i | 0.000833333333333333-39.6828681984216i | 0.005-13.9632766174125i | 88.3564 | 74.3981 | 74.3981 | -91.6436 | 88.3564 | 0.020317 | 74.3981
128.1436 | 20.3947 | -150.495627069664-5224.89066349376i | 3.47812499726703-780.374493030589i | 162.462319919284-0.193835097943858i | 2.90990990946955-7323.33332721805i | 0.999999999848666-0.0000123017875182595i | 15.1518516389456+0.482723083197102i | 24.2331940896316-751.259117357741i | 0.329658069548534-0.0105722918285526i | 0.000833333333333333-39.5326441506492i | 0.005-13.9104170326883i | 88.3501 | 74.3651 | 74.3651 | -91.6499 | 88.3501 | 0.020395 | 74.3651
128.6306 | 20.4722 | -150.494326832915-5205.07278138534i | 3.47812499724622-777.420296645717i | 162.462265028724-0.194569802654613i | 2.9099099094662-7295.61000945468i | 0.999999999847514-0.0000123485343108147i | 15.1518542011381+0.484557454798024i | 24.2331953207878-748.415194270939i | 0.329655468681002-0.0106123820984735i | 0.000833333333333333-39.382988793235i | 0.005-13.8577575539832i | 88.3439 | 74.3322 | 74.3322 | -91.6561 | 88.3439 | 0.020472 | 74.3322
129.1194 | 20.55 | -150.493016718278-5185.32977666491i | 3.47812499722524-774.477283712811i | 162.462209721166-0.195307277892174i | 2.90990990946281-7267.99164149061i | 0.999999999846353-0.0000123954587411814i | 15.1518567828407+0.486398797284358i | 24.2331965613189-745.582037387983i | 0.329652848051181-0.0106526237465168i | 0.000833333333333333-39.2338999733362i | 0.005-13.8052974237729i | 88.3376 | 74.2992 | 74.2992 | -91.6624 | 88.3376 | 0.02055 | 74.2992
129.61 | 20.6281 | -150.491696650894-5165.66136533053i | 3.47812499720412-771.545411895644i | 162.462153993454-0.196047533940945i | 2.90990990945941-7240.47782602637i | 0.999999999845183-0.0000124425614843833i | 15.151859384202+0.488247137148595i | 24.2331978112963-742.759605952964i | 0.329650207509233-0.0106930173369039i | 0.000833333333333333-39.0853755462604i | 0.005-13.7530358874007i | 88.3313 | 74.2662 | 74.2662 | -91.6687 | 88.3313 | 0.020628 | 74.2662
130.1025 | 20.7065 | -150.490366555322-5146.06726445309i | 3.47812499718284-768.624639018254i | 162.462097842399-0.196790581121411i | 2.90990990945598-7213.06816726645i | 0.999999999844004-0.0000124898432180092i | 15.1518620053717+0.490102500983929i | 24.2331990707915-739.947859364254i | 0.329647546904188-0.0107335634358744i | 0.000833333333333333-38.9374133754338i | 0.005-13.7009721930671i | 88.3249 | 74.2332 | 74.2332 | -91.6751 | 88.3249 | 0.020706 | 74.2332
130.5969 | 20.7851 | -150.489026355561-5126.54719217269i | 3.47812499716137-765.71492306434i | 162.462041264795-0.197536429790622i | 2.90990990945251-7185.7622709137i | 0.999999999842816-0.0000125373046222227i | 15.1518646465005+0.491964915484652i | 24.233200339877-737.146757173928i | 0.329644866083933-0.0107742626116927i | 0.000833333333333333-38.7900113323707i | 0.005-13.6491055918181i | 88.3186 | 74.2002 | 74.2002 | -91.6814 | 88.3186 | 0.020785 | 74.2002
131.0932 | 20.8641 | -150.487675975037-5107.10086769447i | 3.47812499713976-762.816222176664i | 162.461984257409-0.198285090342153i | 2.90990990944903-7158.55974416367i | 0.999999999841619-0.0000125849463797722i | 15.1518673077406+0.493834407446535i | 24.2332016186264-734.356259087204i | 0.329642164895211-0.0108151154346542i | 0.000833333333333333-38.6431672966435i | 0.005-13.5974353375355i | 88.3122 | 74.1673 | 74.1673 | -91.6878 | 88.3122 | 0.020864 | 74.1673
131.5913 | 20.9434 | -150.486315336599-5087.72801128456i | 3.47812499711799-759.928494656444i | 162.461926816985-0.199036573206108i | 2.90990990944553-7131.4601956989i | 0.999999999840413-0.0000126327691760001i | 15.151869989245+0.49571100376719i | 24.2332029071125-731.576324961827i | 0.329639443183606-0.0108561224770915i | 0.000833333333333333-38.4968791558513i | 0.005-13.5459606869252i | 88.3058 | 74.1343 | 74.1343 | -91.6942 | 88.3058 | 0.020943 | 74.1343
132.0914 | 21.023 | -150.484944362506-5068.42834426587i | 3.47812499709604-757.05169896274i | 162.46186894024-0.199790888849377i | 2.90990990944198-7104.46323568318i | 0.999999999839198-0.0000126807736988535i | 15.151872691168+0.497594731446505i | 24.2332042054099-728.806914807498i | 0.329636700793536-0.0108972843133807i | 0.000833333333333333-38.35114480559i | 0.005-13.4946808995071i | 88.2994 | 74.1013 | 74.1013 | -91.7006 | 88.2994 | 0.021023 | 74.1013
132.5933 | 21.1029 | -150.483562974445-5049.20158901449i | 3.47812499707392-754.185793711889i | 162.461810623869-0.200548047775717i | 2.90990990943842-7077.56847575628i | 0.999999999837974-0.0000127289606388935i | 15.1518754136651+0.499485617586988i | 24.2332055135934-726.047988785336i | 0.329633937568247-0.0109386015199478i | 0.000833333333333333-38.2059621494222i | 0.005-13.4435952376042i | 88.2929 | 74.0683 | 74.0683 | -91.7071 | 88.2929 | 0.021103 | 74.0683
133.0972 | 21.1831 | -150.4821710935-5030.04746895529i | 3.47812499705164-751.330737676878i | 162.46175186454-0.201308060525747i | 2.90990990943483-7050.775529028i | 0.99999999983674-0.0000127773306893056i | 15.1518781568931+0.501383689394176i | 24.233206831738-723.299507207264i | 0.3296311533498-0.0109800746752747i | 0.000833333333333333-38.0613290988466i | 0.005-13.3927029663321i | 88.2864 | 74.0353 | 74.0353 | -91.7136 | 88.2864 | 0.021183 | 74.0353
133.603 | 21.2636 | -150.480768640163-5010.96570855823i | 3.4781249970292-748.486489786773i | 162.461692658897-0.202070937677148i | 2.90990990943122-7024.08401007287i | 0.999999999835497-0.000012825884545909i | 15.1518809210097+0.503288974177032i | 24.2332081599199-720.561430535451i | 0.329628347979064-0.0110217043599056i | 0.000833333333333333-37.9172435732682i | 0.005-13.3420033535885i | 88.2799 | 74.0023 | 74.0023 | -91.7201 | 88.2799 | 0.021264 | 74.0023
134.1107 | 21.3444 | -150.479355534332-4991.95603333423i | 3.47812499700659-745.653009126106i | 162.46163300356-0.202836689844908i | 2.90990990942758-6997.49353492435i | 0.999999999834244-0.0000128746229071673i | 15.151883706174+0.505201499348325i | 24.2332094982152-717.833719381739i | 0.32962552129571-0.0110634911564534i | 0.000833333333333333-37.7737034999683i | 0.005-13.2914956700423i | 88.2734 | 73.9694 | 73.9694 | -91.7266 | 88.2734 | 0.021344 | 73.9694
134.6203 | 21.4255 | -150.477931695295-4973.01816983124i | 3.47812499698379-742.830254934307i | 162.46157289512-0.203605327681038i | 2.90990990942391-6971.00372106954i | 0.999999999832982-0.0000129235464741982i | 15.1518865125463+0.507121292425037i | 24.2332108467009-715.116334507089i | 0.329622673138197-0.0111054356496061i | 0.000833333333333333-37.6307068140749i | 0.005-13.2411791891237i | 88.2668 | 73.9364 | 73.9364 | -91.7332 | 88.2668 | 0.021425 | 73.9364
135.1318 | 21.5069 | -150.476497041731-4954.15184563035i | 3.47812499696081-740.01818660511i | 162.461512330144-0.204376861875049i | 2.9099099094202-6944.61418744358i | 0.99999999983171-0.0000129726559507836i | 15.1518893402882+0.509048381028757i | 24.2332122054548-712.409236821014i | 0.329619803343765-0.0111475384261326i | 0.000833333333333333-37.4882514585323i | 0.005-13.191053187013i | 88.2602 | 73.9034 | 73.9034 | -91.7398 | 88.2602 | 0.021507 | 73.9034
135.6453 | 21.5886 | -150.475051491711-4935.35678934194i | 3.47812499693766-737.216763685971i | 162.461451305173-0.205151303153917i | 2.90990990941646-6918.3245544242i | 0.999999999830429-0.00001302195204338i | 15.1518921895622+0.510982792886069i | 24.233213574555-709.712387380998i | 0.329616911748429-0.0111898000748897i | 0.000833333333333333-37.3463353840729i | 0.005-13.141116942631i | 88.2536 | 73.8704 | 73.8704 | -91.7464 | 88.2536 | 0.021589 | 73.8704
136.1608 | 21.6707 | -150.473594962689-4916.63273060177i | 3.47812499691435-734.425945877481i | 162.461389816726-0.205928662282243i | 2.90990990941271-6892.13444382621i | 0.999999999829138-0.0000130714354611279i | 15.1518950605324+0.512924555828963i | 24.2332149540804-707.025747391962i | 0.329613998186965-0.0112322211868277i | 0.000833333333333333-37.204956549186i | 0.005-13.091369737628i | 88.247 | 73.8374 | 73.8374 | -91.753 | 88.247 | 0.021671 | 73.8374
136.6782 | 21.753 | -150.472127371489-4897.97940006677i | 3.47812499689086-731.645693032789i | 162.461327861288-0.20670895006225i | 2.90990990940894-6866.04347889605i | 0.999999999827837-0.0000131211069158631i | 15.151897953364+0.514873697795228i | 24.23321634411-704.349278205687i | 0.329611062492901-0.0112748023549972i | 0.000833333333333333-37.0641129200897i | 0.005-13.0418108563738i | 88.2404 | 73.8044 | 73.8044 | -91.7596 | 88.2404 | 0.021753 | 73.8044
137.1976 | 21.8357 | -150.470648634319-4879.39652941164i | 3.4781249968672-728.875965157021i | 162.461265435324-0.207492177333992i | 2.90990990940512-6840.05128430643i | 0.999999999826526-0.0000131709671221262i | 15.1519008682234+0.516830246828875i | 24.2332177447244-701.68294132026i | 0.329608104498514-0.0113175441745558i | 0.000833333333333333-36.923802470701i | 0.005-12.9924395859472i | 88.2337 | 73.7715 | 73.7715 | -91.7663 | 88.2337 | 0.021836 | 73.7715
137.7189 | 21.9186 | -150.469158666743-4860.88385132466i | 3.47812499684334-726.116722406711i | 162.461202535269-0.208278354975347i | 2.90990990940128-6814.15748615089i | 0.999999999825205-0.0000132210167971727i | 15.1519038052784+0.518794231080502i | 24.2332191560036-699.026698379532i | 0.329605124034812-0.0113604472427731i | 0.000833333333333333-36.784023182607i | 0.005-12.9432552161259i | 88.227 | 73.7385 | 73.7385 | -91.773 | 88.227 | 0.021919 | 73.7385
138.2423 | 22.0019 | -150.467657383698-4842.44109950397i | 3.4781249968193-723.367925089227i | 162.461139157532-0.209067493902337i | 2.90990990939739-6788.36171193844i | 0.999999999823874-0.0000132712566609844i | 15.1519067646981+0.520765678807738i | 24.2332205780291-696.380511172561i | 0.329602120931529-0.0114035121590384i | 0.000833333333333333-36.644773045036i | 0.005-12.8942570393763i | 88.2202 | 73.7055 | 73.7055 | -91.7798 | 88.2202 | 0.022002 | 73.7055
138.7676 | 22.0855 | -150.466144699479-4824.06800865382i | 3.47812499679509-720.629533662201i | 162.461075298495-0.209859605069018i | 2.9099099093935-6762.66359058829i | 0.999999999822533-0.0000133216874362782i | 15.1519097466527+0.522744618375622i | 24.2332220108827-693.744341633058i | 0.329599095017118-0.0114467395248665i | 0.000833333333333333-36.5060500548276i | 0.005-12.8454443508431i | 88.2135 | 73.6725 | 73.6725 | -91.7865 | 88.2135 | 0.022086 | 73.6725
139.2949 | 22.1695 | -150.464620527731-4805.76431448053i | 3.47812499677067-717.901508732944i | 162.461010954513-0.210654699467685i | 2.90990990938956-6737.06275242421i | 0.999999999821181-0.0000133723098485181i | 15.1519127513138+0.524731078257034i | 24.2332234546465-691.118151838826i | 0.329596046118736-0.011490129943904i | 0.000833333333333333-36.3678522164053i | 0.005-12.7968164483394i | 88.2067 | 73.6395 | 73.6395 | -91.7933 | 88.2067 | 0.022169 | 73.6395
139.8242 | 22.2537 | -150.46308478146-4787.529753689i | 3.47812499674609-715.183811057911i | 162.460946121915-0.211452788128956i | 2.90990990938559-6711.55882916967i | 0.99999999981982-0.0000134231246259241i | 15.1519157788544+0.526725087033107i | 24.2332249094046-688.501904011261i | 0.329592974062238-0.011533684021936i | 0.000833333333333333-36.2301775417466i | 0.005-12.7483726323365i | 88.1999 | 73.6065 | 73.6065 | -91.8001 | 88.1999 | 0.022254 | 73.6065
140.3555 | 22.3383 | -150.461537372999-4769.36406397857i | 3.47812499672132-712.476401542108i | 162.460880796998-0.21225388212189i | 2.90990990938162-6686.15145394214i | 0.999999999818448-0.0000134741324994841i | 15.1519188294485+0.528726673393586i | 24.2332263752395-685.895560514746i | 0.329589878672167-0.0115774023668916i | 0.000833333333333333-36.0930240503553i | 0.005-12.7001122059539i | 88.1931 | 73.5735 | 73.5735 | -91.8069 | 88.1931 | 0.022338 | 73.5735
140.8889 | 22.4232 | -150.459978214032-4751.26698403939i | 3.47812499669634-709.77924123853i | 162.460814976034-0.213057992554036i | 2.90990990937759-6660.84026124792i | 0.999999999817065-0.0000135253342029634i | 15.1519219032719+0.530735866137332i | 24.2332278522363-683.299083856159i | 0.329586759771739-0.0116212855888515i | 0.000833333333333333-35.9563897692321i | 0.005-12.6520344749491i | 88.1862 | 73.5405 | 73.5405 | -91.8138 | 88.1862 | 0.022423 | 73.5405
141.4243 | 22.5084 | -150.458407215581-4733.23825354903i | 3.4781249966712-707.092291347633i | 162.46074865527-0.21386513057175i | 2.90990990937354-6635.62488697712i | 0.999999999815672-0.0000135767304729158i | 15.1519250005014+0.532752694172653i | 24.2332293404798-680.712436684319i | 0.329583617182844-0.0116653343000533i | 0.000833333333333333-35.8202727328474i | 0.005-12.6041387477078i | 88.1793 | 73.5076 | 73.5076 | -91.8207 | 88.1793 | 0.022508 | 73.5076
141.9617 | 22.5939 | -150.456824287984-4715.27761316793i | 3.47812499664583-704.415513216729i | 162.460681830917-0.214675307359915i | 2.90990990936945-6610.504968398i | 0.999999999814269-0.0000136283220486938i | 15.1519281213151+0.53477718651777i | 24.2332308400553-678.135581789421i | 0.329580450726026-0.0117095491148985i | 0.000833333333333333-35.6846709831116i | 0.005-12.5564243352339i | 88.1724 | 73.4746 | 73.4746 | -91.8276 | 88.1724 | 0.022594 | 73.4746
142.5011 | 22.6798 | -150.45522934092-4697.3848045365i | 3.47812499662031-701.748868339479i | 162.460614499164-0.215488534142495i | 2.90990990936535-6585.48014415222i | 0.999999999812855-0.0000136801096724595i | 15.1519312658928+0.536809372301224i | 24.23323235105-675.568482102563i | 0.329577260220473-0.0117539306499585i | 0.000833333333333333-35.549582569348i | 0.005-12.5088905511396i | 88.1655 | 73.4416 | 73.4416 | -91.8345 | 88.1655 | 0.02268 | 73.4416
143.0426 | 22.7659 | -150.453622283378-4679.55957027093i | 3.47812499659457-699.09231835529i | 162.46054665617-0.216304822182303i | 2.90990990936119-6560.55005424918i | 0.99999999981143-0.0000137320940891952i | 15.1519344344154+0.538849280762276i | 24.23323387355-673.011100695143i | 0.329574045484019-0.0117984795239813i | 0.000833333333333333-35.4150055482646i | 0.005-12.4615367116354i | 88.1585 | 73.4086 | 73.4086 | -91.8415 | 88.1585 | 0.022766 | 73.4086
143.5862 | 22.8525 | -150.452003023666-4661.80165395958i | 3.47812499656864-696.445825048802i | 162.460478298064-0.217124182781244i | 2.90990990935701-6535.7143400612i | 0.999999999809994-0.0000137842760467144i | 15.1519376270651+0.540896941251355i | 24.2332354076431-670.463400778367i | 0.329570806333118-0.0118431963578977i | 0.000833333333333333-35.2809379839257i | 0.005-12.4143621355204i | 88.1515 | 73.3756 | 73.3756 | -91.8485 | 88.1515 | 0.022852 | 73.3756
144.1318 | 22.9393 | -150.450371469397-4644.11080015936i | 3.47812499654249-693.80935034932i | 162.460409420946-0.217946627280415i | 2.90990990935279-6510.97264431819i | 0.999999999808547-0.0000138366562956719i | 15.1519408440259+0.54295238323047i | 24.2332369534176-667.92534570273i | 0.329567542582844-0.0118880817748275i | 0.000833333333333333-35.1473779477244i | 0.005-12.3673661441725i | 88.1445 | 73.3426 | 73.3426 | -91.8555 | 88.1445 | 0.022939 | 73.3426
144.6795 | 23.0265 | -150.448727527494-4626.48675439201i | 3.47812499651618-691.182856330275i | 162.460340020886-0.218772167060146i | 2.90990990934855-6486.32461110259i | 0.999999999807089-0.0000138892355895752i | 15.1519440854826+0.545015636273634i | 24.2332385109625-665.396898957446i | 0.329564254046879-0.0119331364000865i | 0.000833333333333333-35.0143235183546i | 0.005-12.3205480615387i | 88.1375 | 73.3096 | 73.3096 | -91.8625 | 88.1375 | 0.023026 | 73.3096
145.2293 | 23.114 | -150.447071104179-4608.92926314047i | 3.47812499648966-688.566305208666i | 162.460270093927-0.219600813540281i | 2.90990990934428-6461.76988584415i | 0.99999999980562-0.0000139420146847952i | 15.1519473516219+0.54708673006729i | 24.2332400803675-662.878024169966i | 0.329560940537498-0.0119783608611921i | 0.000833333333333333-34.8817727817838i | 0.005-12.273907214125i | 88.1304 | 73.2766 | 73.2766 | -91.8696 | 88.1304 | 0.023114 | 73.2766
145.7812 | 23.2018 | -150.445402104957-4591.43807384502i | 3.47812499646292-685.959659344523i | 162.460199636077-0.220432578180015i | 2.90990990933998-6437.30811531486i | 0.99999999980414-0.0000139949943405766i | 15.1519506426318+0.549165694410738i | 24.2332416617226-660.368685105428i | 0.329557601865563-0.01202375578787i | 0.000833333333333333-34.7497238312252i | 0.005-12.2274429309873i | 88.1233 | 73.2436 | 73.2436 | -91.8767 | 88.1233 | 0.023202 | 73.2436
146.3352 | 23.29 | -150.443720434647-4574.01293490023i | 3.47812499643599-683.362881240372i | 162.460128643323-0.221267472478296i | 2.90990990933563-6412.93894762397i | 0.999999999802649-0.0000140481753190499i | 15.1519539587016+0.55125255921658i | 24.2332432551193-657.868845666148i | 0.329554237840515-0.0120693218120614i | 0.000833333333333333-34.6181747671101i | 0.005-12.1811545437211i | 88.1162 | 73.2106 | 73.2106 | -91.8838 | 88.1162 | 0.02329 | 73.2106
146.8912 | 23.3785 | -150.442025997324-4556.65359565055i | 3.47812499640886-680.775933540695i | 162.460057111611-0.222105507973694i | 2.90990990933127-6388.66203221286i | 0.999999999801146-0.000014101558385241i | 15.1519573000223+0.553347354511118i | 24.2332448606493-655.378469891107i | 0.329550848270353-0.0121150595679276i | 0.000833333333333333-34.4871236970613i | 0.005-12.1350413864526i | 88.109 | 73.1777 | 73.1777 | -91.891 | 88.109 | 0.023378 | 73.1777
147.4494 | 23.4673 | -150.440318696358-4539.35980638735i | 3.47812499638151-678.198779031368i | 162.459985036865-0.222946696244597i | 2.90990990932685-6364.47701984987i | 0.999999999799632-0.0000141551443070836i | 15.1519606667859+0.555450110434813i | 24.2332464784043-652.897521955393i | 0.329547432961638-0.0121609696918583i | 0.000833333333333333-34.356568735865i | 0.005-12.0891027958284i | 88.1018 | 73.1447 | 73.1447 | -91.8982 | 88.1018 | 0.023467 | 73.1447
148.0097 | 23.5565 | -150.438598434385-4522.13131834496i | 3.47812499635395-675.631380639168i | 162.459912414972-0.223791048909307i | 2.90990990932241-6340.38356262553i | 0.999999999798106-0.0000142089338554288i | 15.1519640591863+0.557560857242715i | 24.2332481084779-650.42596616975i | 0.329543991719469-0.0122070528224767i | 0.000833333333333333-34.2265080054443i | 0.005-12.0433381110066i | 88.0946 | 73.1117 | 73.1117 | -91.9054 | 88.0946 | 0.023556 | 73.1117
148.5722 | 23.646 | -150.436865113316-4504.96788369739i | 3.4781249963262-673.073701431206i | 162.459839241796-0.224638577626246i | 2.90990990931794-6316.38131394737i | 0.999999999796569-0.0000142629278040575i | 15.1519674774187+0.559679625304895i | 24.2332497509638-647.963766980017i | 0.329540524347477-0.0122533096006464i | 0.000833333333333333-34.0969396348319i | 0.005-11.9977466736468i | 88.0874 | 73.0787 | 73.0787 | -91.9126 | 88.0874 | 0.023646 | 73.0787
149.1367 | 23.7358 | -150.435118634313-4487.86925555431i | 3.47812499629822-670.525704614405i | 162.459765513159-0.2254892940938i | 2.90990990931344-6292.46992853497i | 0.99999999979502-0.0000143171269296908i | 15.1519709216799+0.561806445106894i | 24.2332514059569-645.510888966636i | 0.329537030647818-0.012299740669478i | 0.000833333333333333-33.9678617601434i | 0.005-11.9523278279007i | 88.0801 | 73.0457 | 73.0457 | -91.9199 | 88.0801 | 0.023736 | 73.0457
149.7035 | 23.826 | -150.433358897806-4470.83518795811i | 3.47812499627004-667.987353534976i | 162.459691224863-0.2263432100508i | 2.90990990930889-6268.64906241502i | 0.999999999793459-0.0000143715320120011i | 15.1519743921679+0.563941347250123i | 24.2332530735515-643.067296844122i | 0.329533510421157-0.0123463466743349i | 0.000833333333333333-33.8392725245501i | 0.005-11.9070809204032i | 88.0729 | 73.0127 | 73.0127 | -91.9271 | 88.0729 | 0.023826 | 73.0127
150.2723 | 23.9166 | -150.431585803469-4453.86543587982i | 3.47812499624164-665.458611677888i | 162.459616372671-0.227200337276287i | 2.90990990930432-6244.91837291638i | 0.999999999791886-0.000014426143833624i | 15.1519778890826+0.56608436245237i | 24.2332547538444-640.632955460594i | 0.329529963466658-0.0123931282628402i | 0.000833333333333333-33.7111700782527i | 0.005-11.8620053002622i | 88.0655 | 72.9797 | 72.9797 | -91.9345 | 88.0655 | 0.023917 | 72.9797
150.8434 | 24.0075 | -150.429799250224-4436.95975521587i | 3.47812499621301-662.939442666338i | 162.459540952316-0.228060687589747i | 2.90990990929971-6221.27751866509i | 0.999999999790302-0.0000144809631801689i | 15.1519814126252+0.568235521548183i | 24.2332564469318-638.207829797229i | 0.329526389581974-0.0124400860848831i | 0.000833333333333333-33.5835525784547i | 0.005-11.8171003190498i | 88.0582 | 72.9467 | 72.9467 | -91.9418 | 88.0582 | 0.024007 | 72.9467
151.4166 | 24.0987 | -150.427999136231-4420.11790278446i | 3.47812499618417-660.429810261235i | 162.459464959498-0.228924272851244i | 2.90990990929505-6197.72615957952i | 0.999999999788705-0.0000145359908402303i | 15.1519849629985+0.570394855489348i | 24.2332581529114-635.791884967782i | 0.329522788563234-0.0124872207926248i | 0.000833333333333333-33.4564181893352i | 0.005-11.7723653307928i | 88.0508 | 72.9137 | 72.9137 | -91.9492 | 88.0508 | 0.024099 | 72.9137
151.992 | 24.1903 | -150.42618535889-4403.33963632228i | 3.47812499615513-657.929678360679i | 162.459388389888-0.22979110496154i | 2.90990990929039-6174.26395686554i | 0.999999999787096-0.0000145912276053997i | 15.1519885404067+0.572562395345322i | 24.2332598718816-633.385086218078i | 0.329519160205034-0.0125345330405056i | 0.000833333333333333-33.3297650820235i | 0.005-11.7277996919633i | 88.0434 | 72.8807 | 72.8807 | -91.9566 | 88.0434 | 0.02419 | 72.8807
152.5695 | 24.2822 | -150.424357814823-4386.62471448071i | 3.47812499612586-655.439010999427i | 162.459311239122-0.230661195862143i | 2.90990990928567-6150.8905730114i | 0.999999999785475-0.0000146466742702765i | 15.1519921450557+0.574738172303678i | 24.2332616039407-630.987398925502i | 0.329515504300424-0.0125820234852505i | 0.000833333333333333-33.2035914345721i | 0.005-11.6834027614698i | 88.036 | 72.8477 | 72.8477 | -91.964 | 88.036 | 0.024282 | 72.8477
153.1493 | 24.3745 | -150.422516399878-4369.97289682249i | 3.47812499609634-652.957772348393i | 162.459233502801-0.231534557535365i | 2.9099099092809-6127.60567178314i | 0.999999999783841-0.0000147023316324796i | 15.151995777153+0.576922217670573i | 24.2332633491889-628.598788598522i | 0.329511820640896-0.0126296927858766i | 0.000833333333333333-33.0778954319308i | 0.005-11.6391739006473i | 88.0286 | 72.8147 | 72.8147 | -91.9714 | 88.0286 | 0.024374 | 72.8147
153.7313 | 24.4671 | -150.420661009117-4353.38394381841i | 3.47812499606663-650.485926714131i | 162.459155176497-0.232411202004526i | 2.90990990927612-6104.40891821968i | 0.999999999782196-0.0000147582004926586i | 15.1519994369076+0.579114562871172i | 24.2332651077264-626.219220876181i | 0.329508109016375-0.0126775416036983i | 0.000833333333333333-32.9526752659202i | 0.005-11.595112473249i | 88.0211 | 72.7817 | 72.7817 | -91.9789 | 88.0211 | 0.024467 | 72.7817
154.3154 | 24.5601 | -150.418791536824-4336.85761684369i | 3.47812499603666-648.023438538305i | 162.459076255749-0.233291141334089i | 2.90990990927128-6081.29997862788i | 0.999999999780537-0.0000148142816545062i | 15.15200312453+0.581315239450127i | 24.2332668796544-623.848661527587i | 0.329504369215205-0.012725570602335i | 0.000833333333333333-32.8279291352065i | 0.005-11.5512178454363i | 88.0136 | 72.7487 | 72.7487 | -91.9864 | 88.0136 | 0.02456 | 72.7487
154.9018 | 24.6534 | -150.416907876477-4320.39367817456i | 3.4781249960065-645.570272397205i | 162.458996736059-0.234174387629637i | 2.90990990926644-6058.27852057796i | 0.999999999778866-0.0000148705759247684i | 15.1520068402326+0.58352427907201i | 24.2332686650749-621.487076451465i | 0.329500601024135-0.0127737804477161i | 0.000833333333333333-32.7036552452744i | 0.005-11.5074893857704i | 88.006 | 72.7157 | 72.7157 | -91.994 | 88.006 | 0.024653 | 72.7157
155.4905 | 24.7471 | -150.415009920754-4303.99189098479i | 3.4781249959761-643.126393001204i | 162.458916612895-0.235060953037967i | 2.90990990926154-6035.34421289843i | 0.999999999777182-0.0000149270841132575i | 15.1520105842291+0.58574171352179i | 24.2332704640907-619.134431675606i | 0.329496804228315-0.0128221718080886i | 0.000833333333333333-32.5798518084024i | 0.005-11.4639264652026i | 87.9985 | 72.6827 | 72.6827 | -92.0015 | 87.9985 | 0.024747 | 72.6827
156.0813 | 24.8411 | -150.413097561533-4287.65201934253i | 3.47812499594544-640.691765194277i | 162.458835881695-0.235950849747386i | 2.90990990925659-6012.4967256716i | 0.999999999775486-0.0000149838070328624i | 15.152014356735+0.58796757470527i | 24.233272276805-616.79069335643i | 0.329492978611276-0.0128707453540228i | 0.000833333333333333-32.4565170436367i | 0.005-11.4205284570657i | 87.9909 | 72.6497 | 72.6497 | -92.0091 | 87.9909 | 0.024841 | 72.6497
156.6744 | 24.9355 | -150.411170689881-4271.37382820672i | 3.47812499591458-638.266353953492i | 162.458754537861-0.236844089987657i | 2.90990990925162-5989.73573022875i | 0.999999999773776-0.0000150407454995615i | 15.1520181579674+0.590201894649575i | 24.2332741033229-614.455827778481i | 0.32948912395492-0.0129195017584189i | 0.000833333333333333-32.333649176765i | 0.005-11.3772947370649i | 87.9832 | 72.6167 | 72.6167 | -92.0168 | 87.9832 | 0.024936 | 72.6167
157.2698 | 25.0303 | -150.409229196034-4255.15708342365i | 3.47812499588346-635.850124388487i | 162.458672576758-0.237740686030028i | 2.9099099092466-5967.06089914524i | 0.999999999772053-0.0000150979003324339i | 15.152021988145+0.592444705503563i | 24.2332759437483-612.129801353924i | 0.329485240039514-0.0129684416965132i | 0.000833333333333333-32.2112464402919i | 0.005-11.3342246832685i | 87.9756 | 72.5837 | 72.5837 | -92.0244 | 87.9756 | 0.02503 | 72.5837
157.8674 | 25.1254 | -150.407272969421-4239.00155172383i | 3.47812499585212-633.443041740995i | 162.45858999372-0.238640650187596i | 2.90990990924156-5944.47190623609i | 0.999999999770318-0.0000151552723536708i | 15.1520258474883+0.594696039538369i | 24.2332777981885-609.812580622099i | 0.329481326643667-0.013017565845885i | 0.000833333333333333-32.0893070734128i | 0.005-11.2913176760993i | 87.9679 | 72.5507 | 72.5507 | -92.0321 | 87.9679 | 0.025125 | 72.5507
158.4673 | 25.2209 | -150.405301898626-4222.90700071835i | 3.47812499582053-631.045071384317i | 162.458506784042-0.239543994815177i | 2.90990990923647-5921.96842655098i | 0.999999999768569-0.0000152128623885882i | 15.1520297362192+0.596955929147769i | 24.2332796667488-607.504132248993i | 0.329477383544329-0.0130668748864622i | 0.000833333333333333-31.9678293219894i | 0.005-11.2485730983257i | 87.9602 | 72.5177 | 72.5177 | -92.0398 | 87.9602 | 0.025221 | 72.5177
159.0695 | 25.3167 | -150.403315871405-4206.87319889582i | 3.47812499578871-628.65617882285i | 162.458422942988-0.240450732309502i | 2.90990990923133-5899.55013636985i | 0.999999999766807-0.0000152706712656379i | 15.1520336545618+0.599224406848747i | 24.2332815495377-605.204423026818i | 0.329473410516768-0.0131163695005281i | 0.000833333333333333-31.8468114385229i | 0.005-11.2059903350525i | 87.9524 | 72.4847 | 72.4847 | -92.0476 | 87.9524 | 0.025317 | 72.4847
159.674 | 25.4129 | -150.401314774671-4190.89991561884i | 3.47812499575665-626.276329691572i | 162.458338465783-0.241360875109263i | 2.90990990922618-5877.21671319808i | 0.999999999765031-0.0000153286998164201i | 15.1520376027414+0.6015015052819i | 24.2332834466635-602.913419873481i | 0.329469407334567-0.0131660503727282i | 0.000833333333333333-31.7262516821308i | 0.005-11.1635687737123i | 87.9447 | 72.4517 | 72.4517 | -92.0553 | 87.9447 | 0.025413 | 72.4517
160.2807 | 25.5095 | -150.39929849448-4174.9869211207i | 3.47812499572433-623.905489755549i | 162.458253347617-0.242274435695359i | 2.90990990922096-5854.96783576181i | 0.999999999763242-0.000015386948875695i | 15.1520415809852+0.60378725721192i | 24.233285358235-600.631089832123i | 0.329465373769605-0.0132159181900753i | 0.000833333333333333-31.6061483185205i | 0.005-11.1213078040569i | 87.9369 | 72.4187 | 72.4187 | -92.0631 | 87.9369 | 0.025509 | 72.4187
160.8898 | 25.6064 | -150.397266916044-4159.13398650228i | 3.47812499569177-621.543624909458i | 162.458167583646-0.243191426590742i | 2.90990990921571-5832.80318400352i | 0.999999999761439-0.0000154454192813948i | 15.1520455895222+0.606081695528081i | 24.2332872843624-598.35740007067i | 0.329461309592048-0.0132659736419574i | 0.000833333333333333-31.4864996199646i | 0.005-11.079206818148i | 87.929 | 72.3857 | 72.3857 | -92.071 | 87.929 | 0.025606 | 72.3857
161.5012 | 25.7037 | -150.395219923704-4143.34088372846i | 3.47812499565897-619.19070117708i | 162.458081168986-0.24411186036083i | 2.90990990921043-5810.72243907727i | 0.999999999759623-0.000015504111874636i | 15.152049628583+0.608384853244687i | 24.2332892251561-596.092317881328i | 0.329457214570335-0.0133162174201426i | 0.000833333333333333-31.3673038652766i | 0.005-11.0372652103487i | 87.9212 | 72.3527 | 72.3527 | -92.0788 | 87.9212 | 0.025704 | 72.3527
162.1149 | 25.8014 | -150.393157400939-4127.60738562506i | 3.47812499562591-616.846684710813i | 162.45799409872-0.245035749613333i | 2.9099099092051-5788.72528334407i | 0.999999999757792-0.000015563027499731i | 15.1520536984001+0.610696763501604i | 24.2332911807285-593.835810680128i | 0.329453088471164-0.0133666502187868i | 0.000833333333333333-31.2485593397853i | 0.005-10.9954823773149i | 87.9133 | 72.3197 | 72.3197 | -92.0867 | 87.9133 | 0.025801 | 72.3197
162.7309 | 25.8994 | -150.391079230352-4111.9332658755i | 3.47812499559262-614.511541791202i | 162.457906367891-0.245963106998525i | 2.90990990919975-5766.81140036754i | 0.999999999755948-0.0000156221670042012i | 15.1520577992078+0.613017459564666i | 24.233293151192-591.587846006469i | 0.32944893105948-0.0134172727344388i | 0.000833333333333333-31.1302643353111i | 0.005-10.9538577179865i | 87.9054 | 72.2867 | 72.2867 | -92.0946 | 87.9054 | 0.025899 | 72.2867
163.3493 | 25.9978 | -150.38898529366-4096.31829901749i | 3.47812499555904-612.185238826418i | 162.457817971508-0.246893945209285i | 2.90990990919433-5744.98047490901i | 0.99999999975409-0.000015681531238788i | 15.152061931242+0.615346974826189i | 24.2332951366593-589.348391522609i | 0.329444742098464-0.0134680856660473i | 0.000833333333333333-31.0124171501407i | 0.005-10.9123906335789i | 87.8974 | 72.2537 | 72.2537 | -92.1026 | 87.8974 | 0.025998 | 72.2537
163.97 | 26.0966 | -150.386875471702-4080.76226043994i | 3.47812499552525-609.867742351827i | 162.457728904538-0.247828276981185i | 2.90990990918889-5723.23219292338i | 0.999999999752217-0.0000157411210574659i | 15.1520660947404+0.617685342805473i | 24.2332971372455-587.117415013251i | 0.329440521349518-0.0135190897149674i | 0.000833333333333333-30.8950160890025i | 0.005-10.8710805275741i | 87.8895 | 72.2207 | 72.2207 | -92.1105 | 87.8895 | 0.026097 | 72.2207
164.5931 | 26.1958 | -150.384749644415-4065.26492637956i | 3.47812499549116-607.559019029452i | 162.457639161915-0.248766115092593i | 2.90990990918339-5701.56624155424i | 0.99999999975033-0.0000158009373174545i | 15.1520702899427+0.62003259714924i | 24.233299153065-584.894884385046i | 0.329436268572252-0.0135702855849664i | 0.000833333333333333-30.7780594630428i | 0.005-10.8299268057124i | 87.8814 | 72.1877 | 72.1877 | -92.1186 | 87.8814 | 0.026196 | 72.1877
165.2186 | 26.2953 | -150.382607690841-4049.82607391778i | 3.47812499545682-605.25903564754i | 162.457548738533-0.2497074723648i | 2.90990990917786-5679.98230912966i | 0.999999999748429-0.0000158609808792306i | 15.1520745170903+0.622388771632164i | 24.2333011842343-582.680767666148i | 0.329431983524469-0.0136216739822303i | 0.000833333333333333-30.6615455898016i | 0.005-10.7889288759837i | 87.8734 | 72.1547 | 72.1547 | -92.1266 | 87.8734 | 0.026295 | 72.1547
165.8464 | 26.3953 | -150.380449489116-4034.44548097747i | 3.47812499542224-602.967759120056i | 162.457457629248-0.250652361662174i | 2.90990990917229-5658.4800851575i | 0.999999999746514-0.0000159212526065413i | 15.1520787764265+0.624753900157336i | 24.2333032308707-580.475033005745i | 0.329427665962155-0.0136732556153704i | 0.000833333333333333-30.5454727931875i | 0.005-10.7480861486189i | 87.8653 | 72.1217 | 72.1217 | -92.1347 | 87.8653 | 0.026395 | 72.1217
166.4766 | 26.4956 | -150.378274916449-4019.12292631969i | 3.47812499538737-600.685156486217i | 162.457365828876-0.251600795892029i | 2.90990990916666-5637.05926032104i | 0.999999999744584-0.0000159817533664153i | 15.1520830681964+0.627128016756716i | 24.2333052930907-578.277648673602i | 0.329423315639463-0.0137250311954286i | 0.000833333333333333-30.4298394034544i | 0.005-10.7073980360818i | 87.8572 | 72.0887 | 72.0887 | -92.1428 | 87.8572 | 0.026496 | 72.0887
167.1092 | 26.5963 | -150.376083849146-4003.85818954071i | 3.47812499535226-598.411194910021i | 162.457273332195-0.252552788005073i | 2.90990990916101-5615.71952647457i | 0.999999999742639-0.0000160424840291765i | 15.1520873926469+0.629511155591706i | 24.2333073710139-576.088583059609i | 0.329418932308704-0.0137770014358853i | 0.000833333333333333-30.3146437571771i | 0.005-10.6668639530602i | 87.8491 | 72.0557 | 72.0557 | -92.1509 | 87.8491 | 0.026596 | 72.0557
167.7442 | 26.6973 | -150.373876162577-3988.65105106867i | 3.47812499531687-596.145841679763i | 162.457180133947-0.253508350995161i | 2.90990990915531-5594.4605766388i | 0.999999999740679-0.0000161034454684557i | 15.152091750027+0.631903350953591i | 24.2333094647599-573.907804673323i | 0.329414515720325-0.0138291670526643i | 0.000833333333333333-30.1998841972276i | 0.005-10.6264833164576i | 87.8409 | 72.0227 | 72.0227 | -92.1591 | 87.8409 | 0.026697 | 72.0227
168.3817 | 26.7988 | -150.371651731174-3973.50129216032i | 3.4781249952812-593.889064207576i | 162.457086228828-0.254467497899605i | 2.90990990914956-5573.2821049966i | 0.999999999738705-0.000016164638561204i | 15.1520961405875+0.63430463726402i | 24.2333115744487-571.735282143517i | 0.3294100656229-0.0138815287641394i | 0.000833333333333333-30.0855590727512i | 0.005-10.5862555453852i | 87.8328 | 71.9897 | 71.9897 | -92.1672 | 87.8328 | 0.026799 | 71.9897
169.0215 | 26.9006 | -150.369410428437-3958.4086948983i | 3.47812499524527-591.640830028964i | 162.4569916115-0.255430241799237i | 2.90990990914377-5552.18380688859i | 0.999999999736715-0.0000162260641877043i | 15.1521005645808+0.636715049075529i | 24.2333137002018-569.570984217719i | 0.329405581763122-0.0139340872911411i | 0.000833333333333333-29.9716667391424i | 0.005-10.5461800611528i | 87.8245 | 71.9567 | 71.9567 | -92.1755 | 87.8245 | 0.026901 | 71.9567
169.6638 | 27.0028 | -150.367152126912-3943.37304218753i | 3.47812499520907-589.401106802319i | 162.456896276583-0.256396595818475i | 2.90990990913793-5531.16537880865i | 0.99999999973471-0.0000162877232315849i | 15.1521050222617+0.639134621072056i | 24.2333158421421-567.414879761783i | 0.329401063885777-0.0139868433569624i | 0.000833333333333333-29.858205558022i | 0.005-10.5062562872612i | 87.8163 | 71.9237 | 71.9237 | -92.1837 | 87.8163 | 0.027003 | 71.9237
170.3085 | 27.1054 | -150.36487669819-3928.39411775235i | 3.47812499517259-587.169862308472i | 162.456800218657-0.257366573125423i | 2.90990990913206-5510.22651839962i | 0.99999999973269-0.0000163496165798319i | 15.1521095138867+0.641563388069386i | 24.2333180003922-565.26693775942i | 0.329396511733738-0.0140397976873649i | 0.000833333333333333-29.7451738972125i | 0.005-10.4664836493935i | 87.808 | 71.8907 | 71.8907 | -92.192 | 87.808 | 0.027105 | 71.8907
170.9557 | 27.2084 | -150.362584012902-3913.47170613335i | 3.47812499513584-584.947064450223i | 162.45670343226-0.258340186931912i | 2.90990990912614-5489.366924449i | 0.999999999730655-0.0000164117451228019i | 15.1521140397143+0.644001385015706i | 24.2333201750767-563.127127311769i | 0.329391925047951-0.0140929510105857i | 0.000833333333333333-29.6325701307158i | 0.005-10.426861575407i | 87.7997 | 71.8577 | 71.8577 | -92.2003 | 87.7997 | 0.027208 | 71.8577
171.6053 | 27.3118 | -150.360273940708-3898.60559268422i | 3.4781249950988-582.732681251874i | 162.45660591189-0.259317450493785i | 2.90990990912017-5468.58629688447i | 0.999999999728604-0.0000164741097542347i | 15.152118600005+0.646448646992082i | 24.2333223663205-560.995417636934i | 0.329387303567416-0.0141463040573428i | 0.000833333333333333-29.5203926386889i | 0.005-10.3873894953247i | 87.7913 | 71.8246 | 71.8246 | -92.2087 | 87.7913 | 0.027312 | 71.8246
172.2574 | 27.4156 | -150.357946350293-3883.79556356884i | 3.47812499506147-580.526680858783i | 162.456507652006-0.26029837711074i | 2.90990990911415-5447.88433676976i | 0.999999999726537-0.0000165367113712666i | 15.1521231950211+0.648905209212968i | 24.2333245742497-558.871778069553i | 0.329382647029177-0.0141998575608418i | 0.000833333333333333-29.4086398074206i | 0.005-10.3480668413277i | 87.7829 | 71.7916 | 71.7916 | -92.2171 | 87.7829 | 0.027416 | 71.7916
172.912 | 27.5198 | -150.355601109358-3869.04140575798i | 3.47812499502387-578.329031536893i | 162.456408647021-0.261282980126634i | 2.90990990910809-5427.26074630022i | 0.999999999724455-0.0000165995508744429i | 15.1521278250271+0.651371107026718i | 24.2333267989913-556.756178060362i | 0.329377955168307-0.014253612256782i | 0.000833333333333333-29.2973100293092i | 0.005-10.3088930477463i | 87.7745 | 71.7586 | 71.7586 | -92.2255 | 87.7745 | 0.02752 | 71.7586
173.5691 | 27.6244 | -150.353238084615-3854.3429070264i | 3.47812499498599-576.139701672284i | 162.45630889131-0.262271272929451i | 2.909909909102-5406.71522879862i | 0.999999999722357-0.0000166626291677308i | 15.1521324902894+0.653846375916111i | 24.2333290406741-554.648587175747i | 0.329373227717889-0.0143075688833625i | 0.000833333333333333-29.1864017028385i | 0.005-10.2698675510522i | 87.7661 | 71.7256 | 71.7256 | -92.2339 | 87.7661 | 0.027624 | 71.7256
174.2286 | 27.7293 | -150.350857141771-3839.69985594966i | 3.4781249949478-573.958659770702i | 162.456208379204-0.263263268951425i | 2.90990990909583-5386.24748871069i | 0.999999999720243-0.0000167259471585328i | 15.1521371910767+0.656331051498813i | 24.2333312994258-552.548975097304i | 0.329368464409007-0.0143617281812881i | 0.000833333333333333-29.0759132325548i | 0.005-10.2309897898508i | 87.7576 | 71.6926 | 71.6926 | -92.2424 | 87.7576 | 0.027729 | 71.6926
174.8907 | 27.8347 | -150.348458145539-3825.11204190131i | 3.47812499490933-571.785874457136i | 162.456107104993-0.264258981669167i | 2.90990990908964-5365.85723160121i | 0.999999999718113-0.0000167895057576995i | 15.1521419276593+0.658825169527953i | 24.2333335753772-550.457311621409i | 0.329363664970731-0.0144160908937762i | 0.000833333333333333-28.9658430290444i | 0.005-10.1922592048723i | 87.7491 | 71.6596 | 71.6596 | -92.2509 | 87.7491 | 0.027835 | 71.6596
175.5553 | 27.9405 | -150.346040959613-3810.57925504957i | 3.47812499487057-569.621314475337i | 162.456005062922-0.265258424603771i | 2.9099099090834-5345.54416414946i | 0.999999999715966-0.0000168533058795426i | 15.1521467003098+0.66132876589261i | 24.2333358686596-548.373566658779i | 0.329358829130096-0.0144706577665622i | 0.000833333333333333-28.8561895089105i | 0.005-10.1536752389642i | 87.7406 | 71.6266 | 71.6266 | -92.2594 | 87.7406 | 0.02794 | 71.6266
176.2224 | 28.0467 | -150.343605446661-3796.10128635454i | 3.47812499483151-567.464948687382i | 162.455902247195-0.266261611320781i | 2.9099099090771-5325.30799414513i | 0.999999999713803-0.0000169173484418482i | 15.1521515093029+0.663841876618299i | 24.2333381794039-546.297710234044i | 0.329353956612094-0.0145254295479053i | 0.000833333333333333-28.7469510947504i | 0.005-10.1152373370833i | 87.732 | 71.5936 | 71.5936 | -92.268 | 87.732 | 0.028047 | 71.5936
176.892 | 28.1532 | -150.341151468334-3781.67792756505i | 3.47812499479215-565.316746073223i | 162.455798651972-0.267268555430435i | 2.90990990907076-5305.14843048412i | 0.999999999711624-0.0000169816343658903i | 15.1521563549154+0.666364537867562i | 24.2333405077439-544.229712485315i | 0.329349047139654-0.0145804069885962i | 0.000833333333333333-28.6381262151329i | 0.005-10.0769449462874i | 87.7234 | 71.5605 | 71.5605 | -92.2766 | 87.7234 | 0.028153 | 71.5605
177.5642 | 28.2602 | -150.338678885239-3767.30897121584i | 3.47812499475251-563.176675730251i | 162.455694271369-0.268279270587715i | 2.90990990906437-5285.06518316439i | 0.999999999709428-0.0000170461645764432i | 15.1521612374261+0.668896785940415i | 24.2333428538132-542.169543663753i | 0.329344100433632-0.014635590841961i | 0.000833333333333333-28.5297133045756i | 0.005-10.0387975157277i | 87.7148 | 71.5275 | 71.5275 | -92.2852 | 87.7148 | 0.02826 | 71.5275
178.239 | 28.3676 | -150.336187556948-3752.99421062434i | 3.47812499471254-561.044706872827i | 162.455589099458-0.26929377049238i | 2.90990990905792-5265.05796328159i | 0.999999999707216-0.0000171109400017959i | 15.152166157116+0.67143865727494i | 24.233345217747-540.117174133129i | 0.329339116212789-0.0146909818638694i | 0.000833333333333333-28.4217108035222i | 0.005-10.0007944966404i | 87.7061 | 71.4945 | 71.4945 | -92.2939 | 87.7061 | 0.028368 | 71.4945
178.9163 | 28.4754 | -150.333677341975-3738.73343988792i | 3.47812499467228-558.920808831871i | 162.455483130267-0.270312068889103i | 2.90990990905144-5245.12648302523i | 0.999999999704986-0.0000171759615737644i | 15.1521711142682+0.673990188447748i | 24.2333475996813-538.072574369427i | 0.32933409419378-0.0147465808127388i | 0.000833333333333333-28.3141171583206i | 0.005-9.9629353423395i | 87.6974 | 71.4615 | 71.4615 | -92.3026 | 87.6974 | 0.028475 | 71.4615
179.5961 | 28.5836 | -150.331148097781-3724.5264538808i | 3.47812499463172-556.804951054393i | 162.455376357779-0.271334179567564i | 2.90990990904491-5225.27045567425i | 0.99999999970274-0.000017241230227706i | 15.1521761091681+0.676551416174549i | 24.2333499997532-536.035714960395i | 0.32932903409114-0.0148023884495419i | 0.000833333333333333-28.2069308212i | 0.005-9.9252195082083i | 87.6887 | 71.4285 | 71.4285 | -92.3113 | 87.6887 | 0.028584 | 71.4285
180.2786 | 28.6922 | -150.328599680756-3710.37304825116i | 3.47812499459084-554.697103103068i | 162.455268775933-0.272360116362494i | 2.90990990903832-5205.48959559302i | 0.999999999700476-0.000017306746902532i | 15.152181142103+0.679122377310657i | 24.2333524181004-534.00656660512i | 0.329323935617263-0.0148584055378115i | 0.000833333333333333-28.100150250249i | 0.005-9.88764645169195i | 87.6799 | 71.3955 | 71.3955 | -92.3201 | 87.6799 | 0.028692 | 71.3955
180.9637 | 28.8013 | -150.326031946225-3696.27301941814i | 3.47812499454965-552.597234655796i | 162.45516037862-0.273389893153855i | 2.90990990903168-5185.78361822722i | 0.999999999698196-0.0000173725125407221i | 15.1521862133626+0.681703108851569i | 24.2333548548631-531.985100113625i | 0.329318798482392-0.0149146328436481i | 0.000833333333333333-27.9937739093934i | 0.005-9.8502156322892i | 87.6711 | 71.3625 | 71.3625 | -92.3289 | 87.6711 | 0.028801 | 71.3625
181.6513 | 28.9107 | -150.32344474842-3682.22616456906i | 3.47812499450815-550.505315505267i | 162.45505115969-0.2744235238668i | 2.909909909025-5166.15224009978i | 0.999999999695898-0.0000174385280883367i | 15.1521913232388+0.684293647933401i | 24.2333573101804-529.97128640644i | 0.329313622394598-0.0149710711357232i | 0.000833333333333333-27.8878002683735i | 0.005-9.81292651154531i | 87.6623 | 71.3294 | 71.3294 | -92.3377 | 87.6623 | 0.028911 | 71.3294
182.3416 | 29.0206 | -150.320837940489-3668.23228165626i | 3.47812499446634-548.421315558518i | 162.454941112941-0.275461022471899i | 2.90990990901827-5146.59517880671i | 0.999999999693582-0.0000175047944950318i | 15.1521964720255+0.686894031833535i | 24.2333597841941-527.96509651417i | 0.329308407059769-0.0150277211852882i | 0.000833333333333333-27.7822278027232i | 0.005-9.77577855304378i | 87.6534 | 71.2964 | 71.2964 | -92.3466 | 87.6534 | 0.029021 | 71.2964
183.0345 | 29.1308 | -150.318211374486-3654.29116939446i | 3.4781249944242-546.345204836511i | 162.454830232131-0.276502402985135i | 2.90990990901147-5127.11215301311i | 0.999999999691249-0.000017571312714072i | 15.1522016600192+0.689504297971085i | 24.2333622770465-525.966501577108i | 0.329303152181588-0.0150845837661785i | 0.000833333333333333-27.677054993747i | 0.005-9.73877122239871i | 87.6445 | 71.2634 | 71.2634 | -92.3555 | 87.6445 | 0.029131 | 71.2634
183.73 | 29.2415 | -150.315564901351-3640.40262725767i | 3.47812499438174-544.276953473697i | 162.454718510966-0.277547679467984i | 2.90990990900463-5107.70288244914i | 0.999999999688898-0.000017638083702344i | 15.1522068875184+0.692124483907473i | 24.2333647888813-523.975472844795i | 0.329297857461523-0.0151416596548199i | 0.000833333333333333-27.5722803284986i | 0.005-9.70190398724711i | 87.6355 | 71.2304 | 71.2304 | -92.3645 | 87.6355 | 0.029242 | 71.2304
184.4282 | 29.3527 | -150.312898370916-3626.56645547644i | 3.47812499433897-542.216531717588i | 162.454605943108-0.278596866027555i | 2.90990990899774-5088.36708790592i | 0.999999999686529-0.000017705108420371i | 15.152212154824+0.694754627346931i | 24.2333673198426-521.991981675616i | 0.329292522598807-0.0151989496302345i | 0.000833333333333333-27.4679022997595i | 0.005-9.66517631724159i | 87.6266 | 71.1974 | 71.1974 | -92.3734 | 87.6266 | 0.029353 | 71.1974
185.129 | 29.4642 | -150.310211631892-3612.7824550349i | 3.47812499429587-540.163909928321i | 162.454492522171-0.279649976816714i | 2.9099099089908-5069.10449123154i | 0.999999999684142-0.000017772387832326i | 15.152217462239+0.697394766137102i | 24.2333698700766-520.01599953638i | 0.329287147290423-0.0152564544740468i | 0.000833333333333333-27.3639194060167i | 0.005-9.62858768404224i | 87.6176 | 71.1643 | 71.1643 | -92.3824 | 87.6176 | 0.029464 | 71.1643
185.8325 | 29.5762 | -150.307504531852-3599.05042766792i | 3.47812499425242-538.119058578243i | 162.45437824172-0.280707026033959i | 2.90990990898379-5049.91481532707i | 0.999999999681737-0.0000178399229060459i | 15.1522228100688+0.700044938269519i | 24.2333724397292-518.047498001917i | 0.329281731231087-0.0153141749704889i | 0.000833333333333333-27.2603301514412i | 0.005-9.59213756130929i | 87.6085 | 71.1313 | 71.1313 | -92.3915 | 87.6085 | 0.029576 | 71.1313
186.5387 | 29.6886 | -150.30477691724-3585.37017585832i | 3.47812499420865-536.081948251483i | 162.454263095275-0.281768027923803i | 2.90990990897674-5030.79778414261i | 0.999999999679314-0.0000179077146130454i | 15.1522281986214+0.702705181880222i | 24.2333750289491-516.086448754684i | 0.329276274113229-0.015372111906407i | 0.000833333333333333-27.1571330458669i | 0.005-9.55582542469539i | 87.5995 | 71.0983 | 71.0983 | -92.4005 | 87.5995 | 0.029689 | 71.0983
187.2475 | 29.8014 | -150.302028633347-3571.74150283398i | 3.47812499416457-534.052549643527i | 162.454147076305-0.282832996776558i | 2.90990990896964-5011.75312267325i | 0.999999999676872-0.0000179757639285311i | 15.1522336282068+0.705375535250258i | 24.233377637885-514.132823584327i | 0.329270775626981-0.0154302660712669i | 0.000833333333333333-27.0543266047688i | 0.005-9.51965075183845i | 87.5904 | 71.0653 | 71.0653 | -92.4096 | 87.5904 | 0.029801 | 71.0653
187.9591 | 29.9146 | -150.299259524311-3558.16421256493i | 3.47812499412012-532.030833560788i | 162.45403017823-0.283901946928698i | 2.90990990896247-4992.7805569551i | 0.999999999674412-0.0000180440718314152i | 15.1522390991374+0.708056036806249i | 24.2333802666869-512.186594387285i | 0.329265235460157-0.0154886382571598i | 0.000833333333333333-26.9519093492417i | 0.005-9.4836130223535i | 87.5812 | 71.0323 | 71.0323 | -92.4188 | 87.5812 | 0.029915 | 71.0323
188.6733 | 30.0283 | -150.296469433109-3544.63810976078i | 3.47812499407535-530.016770920208i | 162.453912394423-0.284974892762747i | 2.90990990895526-4973.87981406148i | 0.999999999671932-0.0000181126393043296i | 15.1522446117281+0.71074672512095i | 24.2333829155063-510.247733166404i | 0.329259653298238-0.0155472292588082i | 0.000833333333333333-26.849879805979i | 0.005-9.44771171782575i | 87.5721 | 70.9992 | 70.9992 | -92.4279 | 87.5721 | 0.030028 | 70.9992
189.3903 | 30.1424 | -150.293658201539-3531.16299986759i | 3.47812499403024-528.010332748816i | 162.453793718206-0.286051848707366i | 2.90990990894799-4955.05062209883i | 0.999999999669434-0.0000181814673336406i | 15.1522501662961+0.713447638913811i | 24.2333855844956-508.316212030512i | 0.32925402882435-0.0156060398735712i | 0.000833333333333333-26.7482365072514i | 0.005-9.41194632180287i | 87.5628 | 70.9662 | 70.9662 | -92.4372 | 87.5628 | 0.030142 | 70.9662
190.11 | 30.2569 | -150.290825670224-3517.73868906534i | 3.47812499398479-526.011490183329i | 162.453674142851-0.287132829237591i | 2.90990990894067-4936.29271020292i | 0.999999999666917-0.0000182505569094626i | 15.1522557631612+0.716158817051509i | 24.2333882738083-506.392003194035i | 0.329248361719253-0.0156650709014505i | 0.000833333333333333-26.6469779908861i | 0.005-9.37631631978769i | 87.5536 | 70.9332 | 70.9332 | -92.4464 | 87.5536 | 0.030257 | 70.9332
190.8324 | 30.3719 | -150.287971678595-3504.36498426501i | 3.47812499393899-524.020214469721i | 162.453553661581-0.288217848874779i | 2.90990990893329-4917.60580853487i | 0.999999999664381-0.0000183199090256721i | 15.1522614026455+0.718880298548541i | 24.2333909835991-504.475078976581i | 0.32924265166132-0.0157243231450962i | 0.000833333333333333-26.5461028002451i | 0.005-9.34082119923068i | 87.5443 | 70.9002 | 70.9002 | -92.4557 | 87.5443 | 0.030372 | 70.9002
191.5575 | 30.4873 | -150.285096064887-3491.04169310584i | 3.47812499389283-522.036476962824i | 162.453432267567-0.289306922186607i | 2.90990990892585-4898.98964827733i | 0.999999999661825-0.0000183895246799226i | 15.1522670850733+0.721612122567774i | 24.233393714024-502.565411802545i | 0.329236898326522-0.0157837974098124i | 0.000833333333333333-26.4456094842052i | 0.005-9.30546044952248i | 87.535 | 70.8671 | 70.8671 | -92.465 | 87.535 | 0.030487 | 70.8671
192.2855 | 30.6032 | -150.282198666128-3477.7686239526i | 3.47812499384633-520.06024912591i | 162.453309953931-0.290400063787399i | 2.90990990891836-4880.4439616306i | 0.99999999965925-0.0000184594048736588i | 15.1522728107719+0.72435432842101i | 24.2333964652404-500.662974200734i | 0.329231101388406-0.0158434945035626i | 0.000833333333333333-26.345496597136i | 0.005-9.2702335619869i | 87.5257 | 70.8341 | 70.8341 | -92.4743 | 87.5257 | 0.030603 | 70.8341
193.0162 | 30.7195 | -150.279279318127-3464.54558589274i | 3.47812499379947-518.091502530275i | 162.453186713742-0.291497288338006i | 2.90990990891081-4861.96848180874i | 0.999999999656656-0.0000185295506121306i | 15.1522785800707+0.727106955569543i | 24.2333992374064-498.767738803941i | 0.329225260518082-0.0159034152369752i | 0.000833333333333333-26.2457626988803i | 0.005-9.23514002987341i | 87.5163 | 70.8011 | 70.8011 | -92.4837 | 87.5163 | 0.030719 | 70.8011
193.7496 | 30.8362 | -150.276337855472-3451.37238873373i | 3.47812499375225-516.13020885484i | 162.453062540017-0.292598610545899i | 2.9099099089032-4843.56294303576i | 0.999999999654041-0.0000185999629044081i | 15.1522843933017+0.729870043624741i | 24.2334020306813-496.879678348566i | 0.329219375384203-0.0159635604233495i | 0.000833333333333333-26.1464063547323i | 0.005-9.20017934834967i | 87.5069 | 70.7681 | 70.7681 | -92.4931 | 87.5069 | 0.030836 | 70.7681
194.4859 | 30.9534 | -150.273374111515-3438.24884300035i | 3.47812499370469-514.176339885739i | 162.452937425723-0.293704045165317i | 2.90990990889554-4825.22708054184i | 0.999999999651407-0.0000186706427633956i | 15.1522902507996+0.732643632348618i | 24.233404845226-494.998765674235i | 0.329213445652945-0.0160239308786607i | 0.000833333333333333-26.0474261354177i | 0.005-9.16535101449459i | 87.4974 | 70.735 | 70.735 | -92.5026 | 87.4974 | 0.030953 | 70.735
195.2249 | 31.071 | -150.27038791837-3425.17475993189i | 3.47812499365675-512.229867515906i | 162.452811363774-0.294813606997364i | 2.90990990888781-4806.9606305594i | 0.999999999648753-0.0000187415912058468i | 15.1522961529013+0.735427761654405i | 24.2334076812024-493.124973723377i | 0.329207470987996-0.0160845274215661i | 0.000833333333333333-25.9488206170728i | 0.005-9.1306545272909i | 87.4879 | 70.702 | 70.702 | -92.5121 | 87.4879 | 0.031071 | 70.702
195.9668 | 31.1891 | -150.267379106897-3412.14995147942i | 3.47812499360844-510.290763744685i | 162.452684347029-0.295927310889969i | 2.90990990888002-4788.76333031944i | 0.999999999646078-0.0000188128092523787i | 15.1523020999466+0.738222471607145i | 24.2334105387744-491.258275540872i | 0.329201451050527-0.0161453508734101i | 0.000833333333333333-25.8505883812242i | 0.005-9.09608938761795i | 87.4784 | 70.669 | 70.669 | -92.5216 | 87.4784 | 0.031189 | 70.669
196.7114 | 31.3076 | -150.264347506692-3399.17423030324i | 3.47812499355979-508.359000677421i | 162.452556368295-0.29704517173795i | 2.90990990887219-4770.63491804772i | 0.999999999643383-0.0000188842979274868i | 15.1523080922777+0.741027802424198i | 24.2334134181055-489.398644273644i | 0.329195385499185-0.0162064020582293i | 0.000833333333333333-25.7527280147681i | 0.005-9.06165509824458i | 87.4688 | 70.6359 | 70.6359 | -92.5312 | 87.4688 | 0.031308 | 70.6359
197.4589 | 31.4266 | -150.261292946084-3386.24740976998i | 3.47812499351074-506.434550525046i | 162.452427420327-0.298167204483312i | 2.90990990886428-4752.57513296088i | 0.999999999640668-0.0000189560582595599i | 15.1523141302395+0.743843794475928i | 24.2334163193617-487.546053170266i | 0.329189273990064-0.0162676818027584i | 0.000833333333333333-25.6552381099503i | 0.005-9.02735116382204i | 87.4592 | 70.6029 | 70.6029 | -92.5408 | 87.4592 | 0.031427 | 70.6029
198.2093 | 31.546 | -150.258215252125-3373.36930395013i | 3.47812499346133-504.517385603704i | 162.452297495825-0.299293424115002i | 2.90990990885632-4734.58371526289i | 0.999999999637932-0.0000190280912808941i | 15.1523202141795+0.746670488286206i | 24.2334192427099-485.700475580599i | 0.329183116176694-0.0163291909364357i | 0.000833333333333333-25.5581172643457i | 0.005-8.99317709087676i | 87.4496 | 70.5699 | 70.5699 | -92.5504 | 87.4496 | 0.031546 | 70.5699
198.9625 | 31.6659 | -150.255114250579-3360.53972761519i | 3.47812499341155-502.607478334334i | 162.452166587433-0.300423845669225i | 2.9099099088483-4716.66040614118i | 0.999999999635175-0.0000191003980277089i | 15.1523263444478+0.749507924533044i | 24.2334221883189-483.861884955391i | 0.32917691171002-0.0163909302914083i | 0.000833333333333333-25.4613640808385i | 0.005-8.95913238780305i | 87.4399 | 70.5369 | 70.5369 | -92.5601 | 87.4399 | 0.031666 | 70.5369
199.7185 | 31.7862 | -150.251989765905-3347.75849623513i | 3.47812499336138-500.704801242277i | 162.452034687743-0.301558484229382i | 2.90990990884022-4698.80494776289i | 0.999999999632397-0.0000191729795401609i | 15.1523325213971+0.752356144049126i | 24.2334251563573-482.030254845891i | 0.329170660238382-0.0164529007025367i | 0.000833333333333333-25.3649771676016i | 0.005-8.92521656485664i | 87.4302 | 70.5038 | 70.5038 | -92.5698 | 87.4302 | 0.031786 | 70.5038
200.4775 | 31.907 | -150.248841621265-3335.02542597566i | 3.47812499331083-498.809326956885i | 162.45190178929-0.302697354926242i | 2.90990990883208-4681.01708327129i | 0.999999999629598-0.0000192458368623596i | 15.1523387453831+0.755215187822468i | 24.2334281469967-480.205558903496i | 0.329164361407496-0.0165151030074012i | 0.000833333333333333-25.2689551380769i | 0.005-8.8914291341469i | 87.4205 | 70.4708 | 70.4708 | -92.5795 | 87.4205 | 0.031907 | 70.4708
201.2393 | 32.0282 | -150.245669638498-3322.34033369563i | 3.4781249932599-496.921028211122i | 162.451767884554-0.303840472937898i | 2.90990990882387-4663.29655678196i | 0.999999999626777-0.0000193189710423821i | 15.1523450167639+0.758085096996941i | 24.2334311604087-478.387770879338i | 0.329158014860437-0.0165775380463064i | 0.000833333333333333-25.1732966109554i | 0.005-8.85776960963031i | 87.4107 | 70.4378 | 70.4378 | -92.5893 | 87.4107 | 0.032028 | 70.4378
202.004 | 32.1499 | -150.242473638118-3309.70303694439i | 3.47812499320857-495.039877841179i | 162.451632965959-0.304987853489821i | 2.9099099088156-4645.64311337917i | 0.999999999623935-0.000019392383132288i | 15.1523513359004+0.760965912872929i | 24.2334341967671-476.576864623925i | 0.329151620237616-0.0166402066622867i | 0.000833333333333333-25.0780002101567i | 0.005-8.82423750710324i | 87.4009 | 70.4047 | 70.4047 | -92.5991 | 87.4009 | 0.03215 | 70.4047
202.7716 | 32.2721 | -150.2392534393-3297.11335395917i | 3.47812499315686-493.165848786076i | 162.451497025872-0.306139511855071i | 2.90990990880726-4628.05649911222i | 0.999999999621072-0.000019466074188135i | 15.1523577031563+0.763857676907857i | 24.2334372562461-474.772814086766i | 0.329145177176765-0.0167031097011109i | 0.000833333333333333-24.9830645648104i | 0.005-8.79083234419532i | 87.391 | 70.3717 | 70.3717 | -92.609 | 87.391 | 0.032272 | 70.3717
203.5421 | 32.3947 | -150.236008859881-3284.57110366249i | 3.47812499310476-491.298914087275i | 162.451360056604-0.30729546335429i | 2.90990990879887-4610.53646099178i | 0.999999999618187-0.0000195400452699935i | 15.1523641188981+0.766760430716857i | 24.2334403390224-472.975593315992i | 0.329138685312916-0.0167662480112884i | 0.000833333333333333-24.8884883092353i | 0.005-8.75755364036195i | 87.3811 | 70.3386 | 70.3386 | -92.6189 | 87.3811 | 0.032395 | 70.3386
204.3156 | 32.5178 | -150.232739716336-3272.07610565953i | 3.47812499305225-489.439046888294i | 162.45122205041-0.308455723355705i | 2.90990990879041-4593.08274698618i | 0.999999999615279-0.0000196142974419625i | 15.1523705834949+0.769674216073305i | 24.2334434452726-471.185176457971i | 0.329132144278378-0.0168296224440729i | 0.000833333333333333-24.7942700829202i | 0.005-8.72440091687785i | 87.3712 | 70.3056 | 70.3056 | -92.6288 | 87.3712 | 0.032518 | 70.3056
205.092 | 32.6414 | -150.229445823777-3259.62818023549i | 3.47812499299935-487.58622043432i | 162.451082999483-0.309620307275235i | 2.90990990878189-4575.69510601792i | 0.99999999961235-0.0000196888317721842i | 15.1523770973188+0.772599074909493i | 24.2334465751762-469.401537756962i | 0.329125553702721-0.0168932338534689i | 0.000833333333333333-24.7004085305043i | 0.005-8.69137369682991i | 87.3612 | 70.2726 | 70.2726 | -92.6388 | 87.3612 | 0.032641 | 70.2726
205.8713 | 32.7654 | -150.226126995943-3247.22714835314i | 3.47812499294603-485.740408071819i | 162.450942895964-0.310789230576568i | 2.90990990877329-4558.37328795991i | 0.999999999609398-0.0000197636493328602i | 15.1523836607448+0.775535049317178i | 24.233449728913-467.624651554723i | 0.329118913212754-0.0169570830962355i | 0.000833333333333333-24.6069023017577i | 0.005-8.65847150511046i | 87.3512 | 70.2395 | 70.2395 | -92.6488 | 87.3512 | 0.032765 | 70.2395
206.6537 | 32.89 | -150.222783045185-3234.87283165015i | 3.47812499289233-483.901583248166i | 162.45080173193-0.311962508771199i | 2.90990990876464-4541.11704363202i | 0.999999999606424-0.0000198387512002661i | 15.1523902741505+0.778482181548207i | 24.2334529066647-465.854492290152i | 0.329112222432509-0.017021171031892i | 0.000833333333333333-24.5137500515617i | 0.005-8.62569386841051i | 87.3412 | 70.2065 | 70.2065 | -92.6588 | 87.3412 | 0.03289 | 70.2065
207.4389 | 33.0149 | -150.21941378246-3222.56505243653i | 3.47812499283821-482.069719511244i | 162.450659499403-0.313140157418533i | 2.90990990875592-4523.92612479737i | 0.999999999603427-0.0000199141384547674i | 15.1523969379165+0.781440514015126i | 24.2334561086139-464.09103449891i | 0.329105480983213-0.0170854985227223i | 0.000833333333333333-24.4209504398901i | 0.005-8.59304031521265i | 87.3311 | 70.1735 | 70.1735 | -92.6689 | 87.3311 | 0.033015 | 70.1735
208.2272 | 33.1404 | -150.216019017317-3210.30363369215i | 3.47812499278367-480.24479050908i | 162.450516190345-0.314322192125808i | 2.90990990874714-4506.80028415881i | 0.999999999600407-0.0000199898121808352i | 15.1524036524264+0.784410089291804i | 24.2334593349448-462.334252813069i | 0.329098688483275-0.0171500664337803i | 0.000833333333333333-24.3285021317894i | 0.005-8.56051037578471i | 87.321 | 70.1404 | 70.1404 | -92.679 | 87.321 | 0.03314 | 70.1404
209.0185 | 33.2663 | -150.212598557896-3198.08839906403i | 3.47812499272872-478.426769989457i | 162.450371796655-0.315508628548316i | 2.90990990873828-4489.73927535538i | 0.999999999597365-0.0000200657734670613i | 15.1524104180666+0.787390950114052i | 24.2334625858435-460.584121960735i | 0.32909184454826-0.0172148756328949i | 0.000833333333333333-24.2364037973594i | 0.005-8.52810358217246i | 87.3108 | 70.1074 | 70.1074 | -92.6892 | 87.3108 | 0.033266 | 70.1074
209.8127 | 33.3927 | -150.209152210906-3185.91917286407i | 3.47812499267335-476.615631799539i | 162.450226310177-0.316699482389434i | 2.90990990872935-4472.74285295873i | 0.999999999594299-0.0000201420234061744i | 15.1524172352265+0.790383139380201i | 24.2334658614968-458.840616765687i | 0.329084948790875-0.0172799269906738i | 0.000833333333333333-24.1446541117348i | 0.005-8.49581946819328i | 87.3006 | 70.0743 | 70.0743 | -92.6994 | 87.3006 | 0.033393 | 70.0743
210.61 | 33.5196 | -150.20567978162-3173.79578006632i | 3.47812499261756-474.811349885496i | 162.450079722691-0.317894769400555i | 2.90990990872036-4455.81077246964i | 0.99999999959121-0.0000202185630950553i | 15.1524241042983+0.793386700151745i | 24.2334691620929-457.103712147018i | 0.329078000820941-0.0173452213805088i | 0.000833333333333333-24.0532517550656i | 0.005-8.46365756942951i | 87.2904 | 70.0413 | 70.0413 | -92.7096 | 87.2904 | 0.03352 | 70.0413
211.4104 | 33.647 | -150.202181073869-3161.7180463045i | 3.47812499256136-473.01389829213i | 162.449932025916-0.319094505381238i | 2.90990990871131-4438.94279031445i | 0.999999999588097-0.0000202953936347535i | 15.1524310256776+0.796401675654i | 24.2334724878223-455.373383118779i | 0.329071000245375-0.017410759678581i | 0.000833333333333333-23.9621954124981i | 0.005-8.43161742322127i | 87.2801 | 70.0083 | 70.0083 | -92.7199 | 87.2801 | 0.033647 | 70.0083
212.2137 | 33.7749 | -150.198655890024-3149.68579786951i | 3.47812499250471-471.22325116249i | 162.449783211511-0.320298706179298i | 2.90990990870218-4422.13866384153i | 0.999999999584961-0.0000203725161305016i | 15.1524379997625+0.799428109276676i | 24.2334758388764-453.649604789597i | 0.32906394666817-0.0174765427638649i | 0.000833333333333333-23.8714837741562i | 0.005-8.39969856866032i | 87.2698 | 69.9752 | 69.9752 | -92.7302 | 87.2698 | 0.033775 | 69.9752
213.0201 | 33.9032 | -150.195104030986-3137.69886170703i | 3.47812499244764-469.43938273752i | 162.449633271072-0.321507387690688i | 2.90990990869299-4405.39815131793i | 0.9999999995818-0.0000204499316917328i | 15.1524450269544+0.802466044574497i | 24.2334792154475-451.932352362348i | 0.329056839690374-0.0175425715181323i | 0.000833333333333333-23.7811155351228i | 0.005-8.36790054658328i | 87.2595 | 69.9422 | 69.9422 | -92.7405 | 87.2595 | 0.033903 | 69.9422
213.8296 | 34.032 | -150.191525296182-3125.75706541486i | 3.47812499239014-467.662267355673i | 162.449482196133-0.322720565859761i | 2.90990990868372-4388.72101192573i | 0.999999999578616-0.0000205276414320961i | 15.1524521076579+0.805515525267894i | 24.2334826177305-450.221601133783i | 0.329049678910063-0.0176088468259584i | 0.000833333333333333-23.6910893954202i | 0.005-8.33622289956497i | 87.2491 | 69.9091 | 69.9091 | -92.7509 | 87.2491 | 0.034032 | 69.9091
214.6422 | 34.1614 | -150.187919483553-3113.86023724061i | 3.4781249923322-465.891879452547i | 162.449329978165-0.323938256679244i | 2.90990990867439-4372.10700575869i | 0.999999999575407-0.0000206056464694719i | 15.1524592422803+0.808576595243566i | 24.2334860459209-448.517326494165i | 0.329042463922332-0.0176753695747252i | 0.000833333333333333-23.6014040599922i | 0.005-8.30466517191167i | 87.2386 | 69.8761 | 69.8761 | -92.7614 | 87.2386 | 0.034161 | 69.8761
215.4578 | 34.2912 | -150.18428638953-3102.00820607911i | 3.4781249922738-464.128193560517i | 162.449176608577-0.325160476190083i | 2.90990990866497-4355.55589381873i | 0.999999999572174-0.0000206839479259891i | 15.1524664312323+0.811649298555153i | 24.2334895002157-446.819503926934i | 0.329035194319255-0.0177421406546258i | 0.000833333333333333-23.5120582386852i | 0.005-8.27322690965498i | 87.2282 | 69.843 | 69.843 | -92.7718 | 87.2282 | 0.034291 | 69.843
216.2765 | 34.4215 | -150.180625809047-3090.20080147005i | 3.47812499221497-462.371184308372i | 162.449022078712-0.326387240481858i | 2.90990990865549-4339.06743801258i | 0.999999999568917-0.0000207625469280402i | 15.1524736749277+0.81473367942387i | 24.2334929808141-445.128109008346i | 0.329027869689883-0.0178091609586699i | 0.000833333333333333-23.4230506462295i | 0.005-8.24190766054491i | 87.2177 | 69.81 | 69.81 | -92.7823 | 87.2177 | 0.034421 | 69.81
217.0984 | 34.5523 | -150.176937535505-3078.43785359542i | 3.47812499215569-460.620826420942i | 162.44886637985-0.327618565692513i | 2.90990990864594-4322.64140114826i | 0.999999999565634-0.0000208414446062983i | 15.1524809737833+0.817829782239121i | 24.2334964879159-443.443117407117i | 0.329020489620206-0.0178764313826867i | 0.000833333333333333-23.3343800022211i | 0.005-8.21070697404359i | 87.2071 | 69.7769 | 69.7769 | -92.7929 | 87.2071 | 0.034552 | 69.7769
217.9234 | 34.6836 | -150.173221360784-3066.71919327721i | 3.47812499209597-458.877094718743i | 162.448709503207-0.328854468008534i | 2.90990990863632-4306.27754693172i | 0.999999999562327-0.0000209206420957331i | 15.1524883282193+0.820937651559206i | 24.233500021724-441.76450488408i | 0.329013053693139-0.0179439528253308i | 0.000833333333333333-23.2460450311029i | 0.005-8.17962440131855i | 87.1965 | 69.7439 | 69.7439 | -92.8035 | 87.1965 | 0.034684 | 69.7439
218.7515 | 34.8154 | -150.169477075211-3055.04465197484i | 3.47812499203579-457.139964117607i | 162.448551439932-0.330094963665065i | 2.90990990862663-4289.97563996341i | 0.999999999558994-0.0000210001405356268i | 15.1524957386588+0.824057332111841i | 24.2335035824406-440.092247291826i | 0.329005561488499-0.0180117261880843i | 0.000833333333333333-23.1580444621468i | 0.005-8.1486594952367i | 87.1859 | 69.7108 | 69.7108 | -92.8141 | 87.1859 | 0.034815 | 69.7108
219.5827 | 34.9477 | -150.165704467563-3043.41406178284i | 3.47812499197513-455.409409628326i | 162.448392181111-0.33134006894569i | 2.90990990861685-4273.73544573491i | 0.999999999555636-0.0000210799410695914i | 15.1525032055285+0.827188868794948i | 24.2335071702712-438.426320574373i | 0.32899801258298-0.0180797523752633i | 0.000833333333333333-23.0703770294349i | 0.005-8.11781181035733i | 87.1752 | 69.6778 | 69.6778 | -92.8248 | 87.1752 | 0.034948 | 69.6778
220.4171 | 35.0805 | -150.161903325056-3031.82725542844i | 3.47812499191403-453.685406356297i | 162.448231717761-0.332589800182767i | 2.909909908607-4257.55673062562i | 0.999999999552253-0.0000211600448455843i | 15.1525107292579+0.830332306677203i | 24.2335107854224-436.766700766805i | 0.328990406550135-0.0181480322940206i | 0.000833333333333333-22.9830414718419i | 0.005-8.08708090292619i | 87.1645 | 69.6447 | 69.6447 | -92.8355 | 87.1645 | 0.03508 | 69.6447
221.2547 | 35.2138 | -150.158073433319-3020.28406626908i | 3.47812499185246-451.96792950115i | 162.448070040836-0.333844173757263i | 2.90990990859708-4241.43926189925i | 0.999999999548843-0.0000212404530159251i | 15.1525183102802+0.833487690998717i | 24.2335144281019-435.113363994936i | 0.328982742960345-0.0182165668543494i | 0.000833333333333333-22.8960365330164i | 0.005-8.05646633086887i | 87.1538 | 69.6117 | 69.6117 | -92.8462 | 87.1538 | 0.035214 | 69.6117
222.0955 | 35.3476 | -150.154214576401-3008.7843282901i | 3.47812499179042-450.256954356406i | 162.447907141219-0.335103206098917i | 2.90990990858708-4225.38280770061i | 0.999999999545408-0.0000213211667373124i | 15.1525259490315+0.836655067171688i | 24.233518098519-433.466286474956i | 0.328975021380807-0.0182853569690886i | 0.000833333333333333-22.8093609613633i | 0.005-8.02596765378453i | 87.143 | 69.5786 | 69.5786 | -92.857 | 87.143 | 0.035348 | 69.5786
222.9394 | 35.4819 | -150.150326536749-2997.3278761023i | 3.47812499172791-448.552456309113i | 162.447743009728-0.336366913686213i | 2.90990990857702-4209.38713705224i | 0.999999999541946-0.0000214021871708401i | 15.1525336459517+0.839834480781093i | 24.2335217968859-431.825444513113i | 0.328967241375501-0.0183544035539261i | 0.000833333333333333-22.7230135100251i | 0.005-7.99558443293934i | 87.1322 | 69.5456 | 69.5456 | -92.8678 | 87.1322 | 0.035482 | 69.5456
223.7866 | 35.6167 | -150.146409095198-2985.91454493966i | 3.47812499166492-446.854410839493i | 162.447577637113-0.337635313046274i | 2.90990990856687-4193.45201985102i | 0.999999999538459-0.0000214835154820144i | 15.1525414014837+0.843025977585278i | 24.2335255234146-430.190814505342i | 0.328959402505174-0.0184237075274024i | 0.000833333333333333-22.6369929368651i | 0.005-7.96531623126056i | 87.1213 | 69.5125 | 69.5125 | -92.8787 | 87.1213 | 0.035617 | 69.5125
224.637 | 35.7521 | -150.142462030964-2974.54417065686i | 3.47812499160145-445.162793520593i | 162.447411014055-0.338908420755249i | 2.90990990855664-4177.57722686495i | 0.999999999534944-0.0000215651528407702i | 15.1525492160737+0.846229603516674i | 24.23352927832-428.562372936937i | 0.328951504327312-0.0184932698109148i | 0.000833333333333333-22.5512980044482i | 0.005-7.93516261332988i | 87.1104 | 69.4795 | 69.4795 | -92.8896 | 87.1104 | 0.035752 | 69.4795
225.4906 | 35.8879 | -150.138485121622-2963.21658972697i | 3.47812499153751-443.477580017931i | 162.447243131165-0.340186253437956i | 2.90990990854634-4161.76252972981i | 0.999999999531403-0.0000216471004214884i | 15.1525570901717+0.849445404682427i | 24.2335330618179-426.940096382229i | 0.328943546396118-0.0185630913287206i | 0.000833333333333333-22.4659274800241i | 0.005-7.90512314537745i | 87.0995 | 69.4464 | 69.4464 | -92.9005 | 87.0995 | 0.035888 | 69.4464
226.3475 | 36.0243 | -150.134478143111-2951.93163923912i | 3.47812499147306-441.798746089141i | 162.447073978987-0.341468827768234i | 2.90990990853595-4146.00770094585i | 0.999999999527835-0.0000217293594030127i | 15.1525650242306+0.852673427365104i | 24.2335368741264-425.323961504215i | 0.32893552826249-0.018633173007942i | 0.000833333333333333-22.3808801355091i | 0.005-7.8751973952754i | 87.0885 | 69.4133 | 69.4133 | -92.9115 | 87.0885 | 0.036024 | 69.4133
227.2076 | 36.1612 | -150.130440869699-2940.68915689617i | 3.47812499140814-440.126267583639i | 162.446903547993-0.342756160468588i | 2.90990990852549-4130.3125138746i | 0.99999999952424-0.0000218119309686656i | 15.1525730187073+0.855913718023295i | 24.2335407154642-423.713945054264i | 0.328927449473994-0.0187035157785678i | 0.000833333333333333-22.2961547474688i | 0.005-7.84538493253178i | 87.0774 | 69.3803 | 69.3803 | -92.9226 | 87.0774 | 0.036161 | 69.3803
228.071 | 36.2986 | -150.126373073999-2929.48898101232i | 3.47812499134272-438.460120442256i | 162.446731828585-0.344048268310668i | 2.90990990851495-4114.6767427355i | 0.999999999520617-0.0000218948163062673i | 15.1525810740618+0.859166323292378i | 24.2335445860532-422.110023871744i | 0.328919309574844-0.0187741205734594i | 0.000833333333333333-22.2117500970998i | 0.005-7.81568532828432i | 87.0664 | 69.3472 | 69.3472 | -92.9336 | 87.0664 | 0.036299 | 69.3472
228.9377 | 36.4366 | -150.122274526929-2918.33095051083i | 3.4781249912768-436.800280696907i | 162.446558811094-0.34534516811493i | 2.90990990850433-4099.10016260273i | 0.999999999516967-0.0000219780166081509i | 15.1525891907577+0.862431289985096i | 24.2335484861155-420.512174883711i | 0.328911108105872-0.0188449883283516i | 0.000833333333333333-22.127664970213i | 0.005-7.78609815529421i | 87.0552 | 69.3142 | 69.3142 | -92.9448 | 87.0552 | 0.036437 | 69.3142
229.8076 | 36.575 | -150.118144997726-2907.21490492175i | 3.47812499121038-435.146724470241i | 162.446384485781-0.346646876750881i | 2.90990990849362-4083.58254940198i | 0.999999999513289-0.0000220615330711807i | 15.1525973692621+0.865708665092312i | 24.2335524158763-418.920375104572i | 0.328902844604509-0.0189161199818584i | 0.000833333333333333-22.0438981572156i | 0.005-7.75662298794001i | 87.0441 | 69.2811 | 69.2811 | -92.9559 | 87.0441 | 0.036575 | 69.2811
230.6809 | 36.714 | -150.113984253905-2896.14068437951i | 3.47812499114345-433.499427975295i | 162.446208842832-0.347953411136839i | 2.90990990848284-4068.12367990715i | 0.999999999509583-0.0000221453668967691i | 15.1526056100459+0.868998495783613i | 24.2335563755608-417.334601635758i | 0.32889451860476-0.0189875164754744i | 0.000833333333333333-21.9604484530938i | 0.005-7.72725940221163i | 87.0329 | 69.248 | 69.248 | -92.9671 | 87.0329 | 0.036714 | 69.248
231.5575 | 36.8535 | -150.109792061278-2885.1081296207i | 3.47812499107601-431.858367515156i | 162.446031872362-0.349264788240312i | 2.90990990847197-4052.72333173723i | 0.999999999505848-0.0000222295192908937i | 15.1526139135832+0.872300829408074i | 24.2335603653976-415.754831665383i | 0.328886129637175-0.0190591787535796i | 0.000833333333333333-21.8773146573957i | 0.005-7.69800697570392i | 87.0216 | 69.215 | 69.215 | -92.9784 | 87.0216 | 0.036854 | 69.215
232.4374 | 36.9936 | -150.105568183922-2874.11708198186i | 3.47812499100805-430.22351948262i | 162.445853564416-0.350581025077652i | 2.90990990846102-4037.38128335304i | 0.999999999502086-0.0000223139914641152i | 15.152622280352+0.875615713494875i | 24.233564385616-414.181042467927i | 0.32887767722883-0.0191311077634417i | 0.000833333333333333-21.7944955742137i | 0.005-7.66886528761102i | 87.0103 | 69.1819 | 69.1819 | -92.9897 | 87.0103 | 0.036994 | 69.1819
233.3207 | 37.1341 | -150.101312384168-2863.16738339698i | 3.47812499093959-428.594860359849i | 162.445673908959-0.351902138714363i | 2.90990990844998-4022.09731405405i | 0.999999999498294-0.0000223987846315939i | 15.1526307108337+0.878943195754024i | 24.2335684364474-412.613211403901i | 0.328869160903298-0.0192033044552198i | 0.000833333333333333-21.7119900121674i | 0.005-7.63983391871987i | 86.999 | 69.1489 | 69.1489 | -93.001 | 86.999 | 0.037134 | 69.1489
234.2073 | 37.2752 | -150.097024422596-2852.25887639549i | 3.47812499087061-426.972366718034i | 162.445492895889-0.353228146264924i | 2.90990990843888-4006.87120397525i | 0.999999999494474-0.0000224839000131081i | 15.1526392055137+0.882283324077033i | 24.233572518125-411.051315919536i | 0.328860580180624-0.0192757697819666i | 0.000833333333333333-21.6297967843868i | 0.005-7.61091245140453i | 86.9877 | 69.1158 | 69.1158 | -93.0123 | 86.9877 | 0.037275 | 69.1158
235.0973 | 37.4169 | -150.092704058012-2841.39140409979i | 3.47812499080109-425.356015217059i | 162.445310515025-0.354559064892809i | 2.90990990842768-3991.70273408392i | 0.999999999490625-0.000022569338833071i | 15.1526477648809+0.885636146537611i | 24.2335766308836-409.495333546442i | 0.328851934577301-0.0193485046996321i | 0.000833333333333333-21.5479147084945i | 0.005-7.58210046962i | 86.9762 | 69.0827 | 69.0827 | -93.0238 | 86.9762 | 0.037417 | 69.0827
235.9906 | 37.5591 | -150.088351047448-2830.56481022309i | 3.47812499073104-423.745782605164i | 162.44512675611-0.355894911810663i | 2.90990990841639-3976.59168617652i | 0.999999999486746-0.0000226551023205489i | 15.1526563894278+0.889001711392353i | 24.2335807749597-407.945241901286i | 0.328843223606246-0.0194215101670665i | 0.000833333333333333-21.4663426065894i | 0.005-7.5533975588962i | 86.9648 | 69.0497 | 69.0497 | -93.0352 | 86.9648 | 0.037559 | 69.0497
236.8874 | 37.7018 | -150.083965146141-2819.77893906722i | 3.47812499066047-422.141645718615i | 162.444941608815-0.357235704280037i | 2.90990990840502-3961.53784287557i | 0.999999999482838-0.000022741191709278i | 15.1526650796509+0.892380067081472i | 24.2335849505921-406.401018685485i | 0.328834446776769-0.0194947871460227i | 0.000833333333333333-21.3850793052296i | 0.005-7.52480330633214i | 86.9533 | 69.0166 | 69.0166 | -93.0467 | 86.9533 | 0.037702 | 69.0166
237.7876 | 37.8451 | -150.079546107523-2809.03363552031i | 3.47812499058936-420.543581481362i | 162.444755062733-0.358581459611653i | 2.90990990839356-3946.54098762648i | 0.9999999994789-0.0000228276082376834i | 15.1526738360502+0.895771262229453i | 24.2335891580212-404.862641684867i | 0.328825603594555-0.0195683366011595i | 0.000833333333333333-21.304123635415i | 0.005-7.49631730058986i | 86.9417 | 68.9835 | 68.9835 | -93.0583 | 86.9417 | 0.037845 | 68.9835
238.6912 | 37.9889 | -150.075093683203-2798.32874505457i | 3.47812499051769-418.951566904715i | 162.444567107379-0.359932195165265i | 2.90990990838201-3931.60090469443i | 0.999999999474932-0.0000229143531488957i | 15.1526826591298+0.899175345645765i | 24.2335933974887-403.330088769364i | 0.32881669356163-0.0196421595000433i | 0.000833333333333333-21.2234744325712i | 0.005-7.46793913188869i | 86.9302 | 68.9504 | 68.9504 | -93.0698 | 86.9302 | 0.037989 | 68.9504
239.5982 | 38.1332 | -150.070607622967-2787.66411372415i | 3.47812499044549-417.36557908701i | 162.444377732194-0.361287928349745i | 2.90990990837037-3916.71737916134i | 0.999999999470934-0.0000230014276907695i | 15.1526915493976+0.902592366325606i | 24.2335976692392-401.803337892693i | 0.32880771617634-0.0197162568131519i | 0.000833333333333333-21.1431305365324i | 0.005-7.43966839199909i | 86.9185 | 68.9174 | 68.9174 | -93.0815 | 86.9185 | 0.038133 | 68.9174
240.5087 | 38.2781 | -150.066087674743-2777.03958816284i | 3.47812499037274-415.785595213281i | 162.444186926538-0.362648676622841i | 2.90990990835865-3901.89019692268i | 0.999999999466906-0.0000230888331159015i | 15.1527005073651+0.906022373450537i | 24.2336019735176-400.282367092027i | 0.328798670933322-0.0197906295138756i | 0.000833333333333333-21.0630907915246i | 0.005-7.41150467423701i | 86.9069 | 68.8843 | 68.8843 | -93.0931 | 86.9069 | 0.038278 | 68.8843
241.4226 | 38.4236 | -150.061533584613-2766.4550155819i | 3.47812499029943-414.211592554927i | 162.443994679694-0.364014457491615i | 2.90990990834684-3887.11914468446i | 0.999999999462847-0.0000231765706816478i | 15.152709533548+0.909465416389293i | 24.2336063105725-398.767154487692i | 0.328789557323479-0.0198652785785214i | 0.000833333333333333-20.9833540461493i | 0.005-7.38344757345788i | 86.8951 | 68.8512 | 68.8512 | -93.1049 | 86.8951 | 0.038424 | 68.8512
242.34 | 38.5696 | -150.056945096782-2755.91024376789i | 3.47812499022556-412.643548469394i | 162.443800980864-0.365385288511901i | 2.90990990833494-3872.40400996014i | 0.999999999458757-0.0000232646416501429i | 15.1527186284657+0.912921544698397i | 24.2336106806529-397.257678282848i | 0.328780374833954-0.0199402049863138i | 0.000833333333333333-20.9039191533665i | 0.005-7.35549668605088i | 86.8834 | 68.8182 | 68.8182 | -93.1166 | 86.8834 | 0.03857 | 68.8182
243.2609 | 38.7162 | -150.052321953577-2745.40512108052i | 3.47812499015114-411.08144039984i | 162.443605819176-0.366761187288798i | 2.90990990832295-3857.74458106758i | 0.999999999454635-0.0000233530472883172i | 15.1527277926417+0.916390808122955i | 24.233615084011-395.753916763175i | 0.3287711229481-0.0200154097193978i | 0.000833333333333333-20.8247849704786i | 0.005-7.32765160993314i | 86.8716 | 68.7851 | 68.7851 | -93.1284 | 86.8716 | 0.038716 | 68.7851
244.1853 | 38.8633 | -150.047663895414-2734.9394964503i | 3.47812499007614-409.525245874816i | 162.44340918367-0.368142171476358i | 2.90990990831086-3843.14064712594i | 0.999999999450482-0.0000234417888679154i | 15.1527370266036+0.919873256597306i | 24.2336195208995-394.25584829656i | 0.328761801145454-0.0200908937628402i | 0.000833333333333333-20.745950359114i | 0.005-7.29991194454387i | 86.8597 | 68.752 | 68.752 | -93.1403 | 86.8597 | 0.038863 | 68.752
245.1132 | 39.011 | -150.042970660813-2724.51321937667i | 3.47812499000058-407.974942507942i | 162.443211063313-0.369528258777577i | 2.90990990829869-3828.59199805275i | 0.999999999446298-0.0000235308676655151i | 15.1527463308826+0.923368940245811i | 24.2336239915742-392.763451332782i | 0.328752408901715-0.0201666581046333i | 0.000833333333333333-20.6674141852102i | 0.005-7.27227729083864i | 86.8478 | 68.7189 | 68.7189 | -93.1522 | 86.8478 | 0.039011 | 68.7189
246.0446 | 39.1592 | -150.038241986357-2714.12613992554i | 3.47812498992445-406.430507997583i | 162.443011446985-0.370919466944579i | 2.90990990828642-3814.0984245608i | 0.999999999442082-0.0000236202849625444i | 15.1527557060144+0.926877909383511i | 24.2336284962919-391.276704403215i | 0.328742945688707-0.0202427037356946i | 0.000833333333333333-20.589175318998i | 0.005-7.2447472512838i | 86.8359 | 68.6859 | 68.6859 | -93.1641 | 86.8359 | 0.039159 | 68.6859
246.9796 | 39.308 | -150.033477606697-2703.77810872731i | 3.47812498984772-404.891920126528i | 162.442810323488-0.372315813778346i | 2.90990990827406-3799.65971815517i | 0.999999999437834-0.0000237100420453014i | 15.1527651525386+0.930400214516925i | 24.2336330353121-389.795586120506i | 0.328733410974359-0.020319031649871i | 0.000833333333333333-20.5112326349851i | 0.005-7.21732142985038i | 86.8239 | 68.6528 | 68.6528 | -93.1761 | 86.8239 | 0.039308 | 68.6528
247.9181 | 39.4574 | -150.028677254533-2693.46897697473i | 3.47812498977042-403.359156761678i | 162.442607681539-0.373717317128882i | 2.9099099082616-3785.27567113022i | 0.999999999433553-0.0000238001402049717i | 15.1527746709988+0.933935906344731i | 24.2336376088962-388.320075178271i | 0.328723804222675-0.0203956428439392i | 0.000833333333333333-20.4335850119397i | 0.005-7.18999943200872i | 86.8119 | 68.6197 | 68.6197 | -93.1881 | 86.8119 | 0.039457 | 68.6197
248.8602 | 39.6073 | -150.023840660594-2683.19859642066i | 3.47812498969253-401.832195853715i | 162.442403509774-0.37512399489516i | 2.90990990824905-3770.94607656662i | 0.99999999942924-0.0000238905807376475i | 15.1527842619429+0.937485035758508i | 24.2336422173074-386.850150350793i | 0.328714124893703-0.0204725383176072i | 0.000833333333333333-20.3562313328748i | 0.005-7.16278086472277i | 86.7998 | 68.5866 | 68.5866 | -93.2002 | 86.7998 | 0.039607 | 68.5866
249.8059 | 39.7578 | -150.018967553631-2672.96681937606i | 3.47812498961404-400.311015436795i | 162.442197796744-0.376535865025093i | 2.90990990823641-3756.67072832832i | 0.999999999424894-0.0000239813649443464i | 15.1527939259229+0.941047653843474i | 24.2336468608107-385.385790492708i | 0.328704372443513-0.0205497190735167i | 0.000833333333333333-20.2791704850317i | 0.005-7.13566533644429i | 86.7877 | 68.5535 | 68.5535 | -93.2123 | 86.7877 | 0.039758 | 68.5535
250.7551 | 39.9089 | -150.014057660401-2662.7734987078i | 3.47812498953496-398.795593628226i | 162.441990530917-0.377952945515317i | 2.90990990822367-3742.44942105967i | 0.999999999420515-0.0000240724941310295i | 15.1528036634951+0.944623811879233i | 24.2336515396734-383.926974538714i | 0.328694546324162-0.0206271861172442i | 0.000833333333333333-20.2024013598642i | 0.005-7.10865245710727i | 86.7755 | 68.5204 | 68.5204 | -93.2245 | 86.7755 | 0.039909 | 68.5204
251.708 | 40.0606 | -150.009110705652-2652.61848783656i | 3.47812498945527-397.285908628155i | 162.441781700676-0.379375254411538i | 2.90990990821082-3728.28195018235i | 0.999999999416103-0.0000241639696086207i | 15.1528134752198+0.948213561340508i | 24.2336562541646-382.473681503247i | 0.328684645983671-0.0207049404573023i | 0.000833333333333333-20.1259228530227i | 0.005-7.0817418381224i | 86.7633 | 68.4874 | 68.4874 | -93.2367 | 86.7633 | 0.040061 | 68.4874
252.6645 | 40.2128 | -150.004126412111-2642.50164073475i | 3.47812498937498-395.781938719259i | 162.441571294317-0.380802809808143i | 2.90990990819788-3714.16811189256i | 0.999999999411657-0.0000242557926930257i | 15.1528233616619+0.951816953897898i | 24.233661004556-381.025890480208i | 0.328674670865993-0.0207829831051414i | 0.000833333333333333-20.0497338643382i | 0.005-7.05493309237142i | 86.751 | 68.4543 | 68.4543 | -93.249 | 86.751 | 0.040213 | 68.4543
253.6246 | 40.3656 | -149.999104500469-2632.42281192446i | 3.47812498929408-394.283662266426i | 162.441359300054-0.38223562984836i | 2.90990990818485-3700.10770315801i | 0.999999999407177-0.0000243479647051501i | 15.1528333233903+0.955434041418602i | 24.2336657911208-379.583580642634i | 0.328664620410984-0.0208613150751502i | 0.000833333333333333-19.9738332978065i | 0.005-7.02822583420143i | 86.7387 | 68.4212 | 68.4212 | -93.2613 | 86.7387 | 0.040366 | 68.4212
254.5884 | 40.519 | -149.994044689362-2622.3818564752i | 3.47812498921255-392.791057716444i | 162.441145706009-0.383673732724233i | 2.90990990817171-3686.10052171497i | 0.999999999402662-0.0000244404869709194i | 15.1528433609785+0.959064875967177i | 24.2336706141341-378.146731242417i | 0.328654494054377-0.0209399373846573i | 0.000833333333333333-19.8982200615726i | 0.005-7.00161967941965i | 86.7264 | 68.3881 | 68.3881 | -93.2736 | 86.7264 | 0.040519 | 68.3881
255.5558 | 40.673 | -149.988946695366-2612.37863000207i | 3.47812498913042-391.304103597699i | 162.440930500222-0.385117136676395i | 2.90990990815848-3672.14636606547i | 0.999999999398114-0.0000245333608212972i | 15.1528534750041+0.962709509806335i | 24.2336754738743-376.715321609998i | 0.328644291227747-0.0210188510539323i | 0.000833333333333333-19.8228930679145i | 0.005-6.97511424528756i | 86.714 | 68.355 | 68.355 | -93.286 | 86.714 | 0.040673 | 68.355
256.527 | 40.8275 | -149.983810232973-2602.41298866346i | 3.47812498904766-389.822778519852i | 162.440713670642-0.386565859994357i | 2.90990990814514-3658.24503547426i | 0.999999999393531-0.0000246265875923053i | 15.1528636660493+0.966367995397608i | 24.2336803706204-375.289331154067i | 0.328634011358489-0.0210980571061858i | 0.000833333333333333-19.7478512332282i | 0.005-6.9487091505156i | 86.7015 | 68.3219 | 68.3219 | -93.2985 | 86.7015 | 0.040828 | 68.3219
257.5018 | 40.9827 | -149.978635014578-2592.48478915916i | 3.47812498896426-388.347061173548i | 162.44049520513-0.388019921015999i | 2.9099099081317-3644.39632996605i | 0.999999999388913-0.0000247201686250419i | 15.1528739347006+0.970040385402189i | 24.2336853046543-373.868739361275i | 0.328623653869782-0.021177556567571i | 0.000833333333333333-19.6730934780118i | 0.005-6.92240401525763i | 86.6891 | 68.2888 | 68.2888 | -93.3109 | 86.6891 | 0.040983 | 68.2888
258.4803 | 41.1384 | -149.973420750476-2582.59388872821i | 3.47812498888023-386.876930330097i | 162.44027509146-0.389479338128044i | 2.90990990811817-3630.60005032256i | 0.99999999938426-0.0000248141052657016i | 15.1528842815492+0.97372673268168i | 24.2336902762604-372.453525795936i | 0.328613218180561-0.0212573504671845i | 0.000833333333333333-19.5986187268497i | 0.005-6.8961984611054i | 86.6765 | 68.2557 | 68.2557 | -93.3235 | 86.6765 | 0.041138 | 68.2557
259.4625 | 41.2947 | -149.968167148824-2572.74014514688i | 3.47812498879555-385.412364841171i | 162.440053317314-0.390944129765526i | 2.90990990810452-3616.85599807966i | 0.999999999379572-0.0000249083988655945i | 15.1528947071904+0.977427090298784i | 24.2336952857239-371.043670099724i | 0.328602703705491-0.0213374398370655i | 0.000833333333333333-19.5244259083978i | 0.005-6.87009211108332i | 86.6639 | 68.2227 | 68.2227 | -93.3361 | 86.6639 | 0.041295 | 68.2227
260.4484 | 41.4517 | -149.962873915653-2562.92341672666i | 3.47812498871024-383.953343638507i | 162.439829870286-0.3924143144121i | 2.90990990809077-3603.16397552458i | 0.999999999374847-0.0000250030507811657i | 15.1529052122246+0.981141511518205i | 24.2337003333342-369.639151991402i | 0.328592109854927-0.0214178257121979i | 0.000833333333333333-19.4505139553674i | 0.005-6.84408458964264i | 86.6513 | 68.1896 | 68.1896 | -93.3487 | 86.6513 | 0.041452 | 68.1896
261.4381 | 41.6092 | -149.957540754832-2553.14356231214i | 3.47812498862427-382.499845733593i | 162.439604737876-0.393889910599814i | 2.90990990807692-3589.52378569294i | 0.999999999370087-0.0000250980623740146i | 15.1529157972561+0.98487004980729i | 24.2337054193812-368.239951266496i | 0.328581436034897-0.0214985091305097i | 0.000833333333333333-19.3768818045103i | 0.005-6.81817552265656i | 86.6386 | 68.1565 | 68.1565 | -93.3614 | 86.6386 | 0.041609 | 68.1565
262.4316 | 41.7673 | -149.952167368061-2543.40044127912i | 3.47812498853765-381.051850217375i | 162.439377907496-0.395370936909131i | 2.90990990806297-3575.93523236606i | 0.999999999365291-0.000025193435010915i | 15.1529264628942+0.988612758836857i | 24.2337105441575-366.846047797039i | 0.328570681647058-0.0215794911328726i | 0.000833333333333333-19.3035283966032i | 0.005-6.79236453741439i | 86.6259 | 68.1234 | 68.1234 | -93.3741 | 86.6259 | 0.041767 | 68.1234
263.4289 | 41.926 | -149.946753454856-2533.69391353246i | 3.47812498845037-379.60933625995i | 162.439149366463-0.396857411968693i | 2.9099099080489-3562.39812006802i | 0.999999999360458-0.0000252891700638343i | 15.1529372097531+0.992369692482003i | 24.2337157079584-365.457421531269i | 0.328559846088673-0.0216607727631034i | 0.000833333333333333-19.2304526764327i | 0.005-6.76665126261646i | 86.6131 | 68.0903 | 68.0903 | -93.3869 | 86.6131 | 0.041926 | 68.0903
264.4299 | 42.0853 | -149.941298712535-2524.02383950418i | 3.47812498836243-378.172283110272i | 162.438919102003-0.398349354455489i | 2.90990990803473-3548.91225406292i | 0.999999999355588-0.0000253852689099532i | 15.152948038451+0.996140904822822i | 24.2337209110808-364.074052493324i | 0.328548928752579-0.0217423550679631i | 0.000833333333333333-19.1576535927802i | 0.005-6.74103532836862i | 86.6003 | 68.0572 | 68.0572 | -93.3997 | 86.6003 | 0.042085 | 68.0572
265.4347 | 42.2452 | -149.935802836197-2514.3900801514i | 3.47812498827381-376.740670095847i | 162.438687101247-0.399846783094687i | 2.90990990802045-3535.47744035205i | 0.999999999350681-0.000025481732931686i | 15.1529589496114+0.999926450145222i | 24.2337261538241-362.695920782982i | 0.328537929027156-0.0218242390971568i | 0.000833333333333333-19.0851300984062i | 0.005-6.71551636617719i | 86.5874 | 68.0241 | 68.0241 | -93.4126 | 86.5874 | 0.042245 | 68.0241
266.4434 | 42.4058 | -149.930265518712-2504.79249695435i | 3.47812498818452-375.314476622443i | 162.438453351233-0.401349716659506i | 2.90990990800606-3522.0934856711i | 0.999999999345737-0.0000255785635167i | 15.1529699438622+1.00372638294172i | 24.2337314364903-361.323006575355i | 0.328526846296289-0.0219064259033334i | 0.000833333333333333-19.0128811500361i | 0.005-6.69009400894319i | 86.5745 | 67.991 | 67.991 | -93.4255 | 86.5745 | 0.042406 | 67.991
267.4559 | 42.5669 | -149.924686450703-2495.23095191443i | 3.47812498809456-373.893682173789i | 162.438217838903-0.402858173971195i | 2.90990990799157-3508.76019748741i | 0.999999999340755-0.0000256757620579355i | 15.1529810218363+1.00754075791219i | 24.2337367593831-359.955290120616i | 0.328515679939349-0.0219889165420857i | 0.000833333333333333-18.9409057083444i | 0.005-6.66476789095756i | 86.5615 | 67.9579 | 67.9579 | -93.4385 | 86.5615 | 0.042567 | 67.9579
268.4722 | 42.7287 | -149.919065320533-2485.70530755218i | 3.47812498800391-372.478266311276i | 162.437980551107-0.404372173899081i | 2.90990990797696-3495.47738399713i | 0.999999999335735-0.0000257733299536263i | 15.1529921841714+1.01136962996472i | 24.2337421228094-358.592751743705i | 0.328504429331147-0.0220717120719487i | 0.000833333333333333-18.8692027379402i | 0.005-6.63953764789556i | 86.5485 | 67.9248 | 67.9248 | -93.4515 | 86.5485 | 0.042729 | 67.9248
269.4924 | 42.891 | -149.913401814281-2476.21542690534i | 3.47812498791256-371.068208673675i | 162.437741474594-0.405891735360194i | 2.90990990796224-3482.24485412253i | 0.999999999330677-0.0000258712686073192i | 15.1530034315098+1.01521305421632i | 24.2337475270773-357.235371844048i | 0.328493093841914-0.0221548135544i | 0.000833333333333333-18.7977712073523i | 0.005-6.61440291681167i | 86.5355 | 67.8917 | 67.8917 | -93.4645 | 86.5355 | 0.042891 | 67.8917
270.5165 | 43.054 | -149.907695615739-2466.76117352686i | 3.47812498782053-369.663488976832i | 162.437500596019-0.407416877319448i | 2.90990990794741-3469.06241750923i | 0.999999999325581-0.0000259695794278946i | 15.153014764499+1.0190710859938i | 24.2337529724981-355.883130895284i | 0.328481672837261-0.0222382220538586i | 0.000833333333333333-18.726610089014i | 0.005-6.58936333613435i | 86.5224 | 67.8586 | 67.8586 | -93.4776 | 86.5224 | 0.043054 | 67.8586
271.5444 | 43.2176 | -149.901946406381-2457.342411483i | 3.47812498772779-368.264087013383i | 162.437257901939-0.408947618789488i | 2.90990990793247-3455.92988452346i | 0.999999999320446-0.0000260682638295868i | 15.1530261837912+1.02294378083452i | 24.2337584593852-354.536009444973i | 0.328470165678149-0.0223219386376834i | 0.000833333333333333-18.6557183592489i | 0.005-6.56441854566082i | 86.5092 | 67.8254 | 67.8254 | -93.4908 | 86.5092 | 0.043218 | 67.8254
272.5763 | 43.3819 | -149.896153865359-2447.95900535134i | 3.47812498763434-366.869982652461i | 162.437013378813-0.410483978830479i | 2.90990990791741-3442.84706624932i | 0.999999999315271-0.0000261673232320038i | 15.1530376900438+1.02683119448721i | 24.2337639880541-353.193988114324i | 0.328458571720857-0.0224059643761729i | 0.000833333333333333-18.5850949982555i | 0.005-6.53956818655193i | 86.496 | 67.7923 | 67.7923 | -93.504 | 86.496 | 0.043382 | 67.7923
273.6121 | 43.5467 | -149.890317669484-2438.61082021881i | 3.47812498754018-365.481155839405i | 162.436767013001-0.412025976550296i | 2.90990990790224-3429.81377448607i | 0.999999999310057-0.0000262667590601484i | 15.1530492839192+1.0307333829128i | 24.2337695588233-351.857047597913i | 0.328446890316947-0.0224903003425638i | 0.000833333333333333-18.5147389900932i | 0.005-6.51481190132691i | 86.4827 | 67.7592 | 67.7592 | -93.5173 | 86.4827 | 0.043547 | 67.7592
274.6518 | 43.7122 | -149.884437493207-2429.29772167988i | 3.4781249874453-364.097586595478i | 162.436518790763-0.413573631104085i | 2.90990990788695-3416.82982174543i | 0.999999999304804-0.0000263665727444386i | 15.1530609660844+1.03465040228518i | 24.2337751720132-350.525168663396i | 0.328435120813236-0.0225749476130292i | 0.000833333333333333-18.444649322667i | 0.005-6.49014933385824i | 86.4694 | 67.7261 | 67.7261 | -93.5306 | 86.4694 | 0.043712 | 67.7261
275.6955 | 43.8783 | -149.878513008604-2420.01957583449i | 3.47812498734971-362.719255017571i | 162.436268698262-0.415126961694396i | 2.90990990787154-3403.8950212489i | 0.99999999929951-0.0000264667657207273i | 15.1530727372122+1.03858230899206i | 24.233780827947-349.198332151259i | 0.328423262551753-0.0226599072666774i | 0.000833333333333333-18.3748249877137i | 0.005-6.46558012936662i | 86.456 | 67.693 | 67.693 | -93.544 | 86.456 | 0.043878 | 67.693
276.7431 | 44.045 | -149.872543885355-2410.7762492862i | 3.47812498725338-361.34614127792i | 162.436016721554-0.416685987571004i | 2.90990990785602-3391.00918692501i | 0.999999999294176-0.0000265673394303243i | 15.1530845979798+1.04252915963576i | 24.23378652695-347.876518974505i | 0.328411314869718-0.0227451803855503i | 0.000833333333333333-18.3052649807867i | 0.005-6.44110393441586i | 86.4426 | 67.6599 | 67.6599 | -93.5574 | 86.4426 | 0.044045 | 67.6599
277.7947 | 44.2124 | -149.866529790736-2401.56760914028i | 3.47812498715633-359.978225623825i | 162.435762846598-0.418250728030736i | 2.90990990784039-3378.17213340674i | 0.999999999288802-0.0000266682953200163i | 15.1530965490701+1.04649101103404i | 24.2337922693504-346.559710118418i | 0.328399277099496-0.0228307680546212i | 0.000833333333333333-18.235968301242i | 0.005-6.41672039690762i | 86.4292 | 67.6268 | 67.6268 | -93.5708 | 86.4292 | 0.044212 | 67.6268
278.8504 | 44.3804 | -149.860470389599-2392.39352300181i | 3.47812498705853-358.615488377359i | 162.435507059249-0.41982120241763i | 2.90990990782463-3365.38367602872i | 0.999999999283387-0.0000267696348420873i | 15.153108591171+1.05046792022093i | 24.2337980554787-345.247886640257i | 0.328387148568573-0.0229166713617936i | 0.000833333333333333-18.1669339522235i | 0.005-6.39242916607654i | 86.4157 | 67.5937 | 67.5937 | -93.5843 | 86.4157 | 0.04438 | 67.5937
279.91 | 44.5491 | -149.854365344349-2383.25385897379i | 3.47812498695999-357.257909935089i | 162.43524934526-0.421397430122408i | 2.90990990780875-3352.64363082474i | 0.99999999927793-0.0000268713594543407i | 15.1531207249755+1.05445994444752i | 24.2338038856677-343.941029669004i | 0.328374928599515-0.0230028913978982i | 0.000833333333333333-18.0981609406491i | 0.005-6.36822989248506i | 86.4021 | 67.5605 | 67.5605 | -93.5979 | 86.4021 | 0.044549 | 67.5605
280.9737 | 44.7183 | -149.848214314938-2374.14848565524i | 3.4781249868607-355.905470767793i | 162.434989690281-0.422979430582781i | 2.90990990779276-3339.95181452494i | 0.999999999272432-0.0000269734706201189i | 15.1531329511822+1.05846714118285i | 24.2338097602533-342.639120405084i | 0.328362616509937-0.0230894292566912i | 0.000833333333333333-18.0296482771957i | 0.005-6.34412222801862i | 86.3885 | 67.5274 | 67.5274 | -93.6115 | 86.3885 | 0.044718 | 67.5274
282.0414 | 44.8883 | -149.842016958834-2365.07727213926i | 3.47812498676064-354.55815142018i | 162.434728079854-0.424567223282909i | 2.90990990777663-3327.3080445533i | 0.999999999266892-0.0000270759698083253i | 15.1531452704948+1.06248956811467i | 24.2338156795732-341.342140120099i | 0.328350211612467-0.0231762860348518i | 0.000833333333333333-17.9613949762858i | 0.005-6.32010582588027i | 86.3748 | 67.4943 | 67.4943 | -93.6252 | 86.3748 | 0.044888 | 67.4943
283.1131 | 45.0589 | -149.835772931022-2356.04008801133i | 3.47812498665983-353.21593251061i | 162.43446449942-0.426160827753771i | 2.90990990776039-3314.71213902493i | 0.99999999926131-0.0000271788584934452i | 15.1531576836224+1.06652728315033i | 24.2338216439681-340.050070156552i | 0.328337713214714-0.0232634628319794i | 0.000833333333333333-17.8934000560728i | 0.005-6.29618034058604i | 86.3611 | 67.4612 | 67.4612 | -93.6389 | 86.3611 | 0.045059 | 67.4612
284.1889 | 45.2301 | -149.829481883969-2347.0368033472i | 3.47812498655826-351.878794730812i | 162.43419893431-0.427760263572495i | 2.90990990774402-3302.16391674352i | 0.999999999255685-0.0000272821381555669i | 15.1531701912793+1.07058034441762i | 24.2338276537817-338.762891927582i | 0.328325120619229-0.0233509607505918i | 0.000833333333333333-17.8256625384267i | 0.005-6.27234542795978i | 86.3473 | 67.4281 | 67.4281 | -93.6527 | 86.3473 | 0.04523 | 67.4281
285.2689 | 45.4019 | -149.823143467612-2338.06728871124i | 3.4781249864559-350.546718845609i | 162.433931369752-0.429365550362721i | 2.90990990772752-3289.66319719866i | 0.999999999250017-0.0000273858102804028i | 15.1531827941858+1.07464881026554i | 24.2338337093591-337.480586916706i | 0.32831243312347-0.0234387808961201i | 0.000833333333333333-17.7581814489209i | 0.005-6.2486007451283i | 86.3335 | 67.3949 | 67.3949 | -93.6665 | 86.3335 | 0.045402 | 67.3949
286.3529 | 45.5745 | -149.816757329356-2329.13141515451i | 3.47812498635278-349.219685692645i | 162.433661790866-0.430976707794085i | 2.9099099077109-3277.20980056331i | 0.999999999244307-0.0000274898763593114i | 15.1531954930671+1.07873273926527i | 24.2338398110496-336.203136677533i | 0.328299650019771-0.0235269243769089i | 0.000833333333333333-17.6909558168169i | 0.005-6.22494595051635i | 86.3196 | 67.3618 | 67.3618 | -93.6804 | 86.3196 | 0.045574 | 67.3618
287.441 | 45.7477 | -149.810323114029-2320.22905421284i | 3.47812498624884-347.897676182101i | 162.43339018266-0.432593755582406i | 2.90990990769416-3264.80354769119i | 0.999999999238552-0.000027594337889318i | 15.1532082886542+1.08283219021088i | 24.233845959204-334.930522833516i | 0.328286770595301-0.0236153923042101i | 0.000833333333333333-17.6239846750517i | 0.005-6.20138070384172i | 86.3057 | 67.3287 | 67.3287 | -93.6943 | 86.3057 | 0.045748 | 67.3287
288.5333 | 45.9215 | -149.803840463883-2311.36007790516i | 3.47812498614414-346.580671296426i | 162.433116530039-0.434216713489167i | 2.90990990767729-3252.44426011417i | 0.999999999232755-0.0000276991963731368i | 15.1532211816836+1.08694722212029i | 24.2338521541761-333.662727077677i | 0.328273794132032-0.023704185792181i | 0.000833333333333333-17.5572670602229i | 0.005-6.17790466611051i | 86.2917 | 67.2956 | 67.2956 | -93.7083 | 86.2917 | 0.045922 | 67.2956
289.6297 | 46.096 | -149.797309018575-2302.52435873151i | 3.47812498603865-345.268652090065i | 162.432840817794-0.435845601321679i | 2.9099099076603-3240.13176003977i | 0.999999999226912-0.0000278044533191922i | 15.1532341728976+1.09107789423608i | 24.2338583963229-332.399731172357i | 0.328260719906699-0.023793305957881i | 0.000833333333333333-17.4908020125751i | 0.005-6.15451749961198i | 86.2777 | 67.2624 | 67.2624 | -93.7223 | 86.2777 | 0.046096 | 67.2624
290.7303 | 46.2712 | -149.790728415143-2293.72176967131i | 3.47812498593232-343.961599689177i | 162.432563030609-0.437480438933007i | 2.90990990764316-3227.86587034851i | 0.999999999221026-0.0000279101102416408i | 15.1532472630438+1.0952242660263i | 24.2338646860026-331.141516948929i | 0.32824754719077-0.0238827539212667i | 0.000833333333333333-17.4245885759864i | 0.005-6.13121886791393i | 86.2636 | 67.2293 | 67.2293 | -93.7364 | 86.2636 | 0.046271 | 67.2293
291.8351 | 46.447 | -149.784098287992-2284.95218418148i | 3.4781249858252-342.659495291378i | 162.432283153052-0.439121246221259i | 2.9099099076259-3215.64641459147i | 0.999999999215094-0.000028016168660393i | 15.1532604528758+1.09938639718548i | 24.2338710235785-329.888066307567i | 0.328234275250401-0.0239725308051897i | 0.000833333333333333-17.3586257979541i | 0.005-6.10800843585764i | 86.2495 | 67.1962 | 67.1962 | -93.7505 | 86.2495 | 0.046447 | 67.1962
292.9441 | 46.6235 | -149.777418268871-2276.21547619469i | 3.47812498571731-341.362320165458i | 162.432001169585-0.440768043130249i | 2.90990990760852-3203.47321698769i | 0.999999999209118-0.0000281226301011344i | 15.1532737431528+1.10356434763529i | 24.2338774094144-328.639361216964i | 0.328220903346404-0.02406263773539i | 0.000833333333333333-17.2929127295817i | 0.005-6.08488586955335i | 86.2353 | 67.163 | 67.163 | -93.7647 | 86.2353 | 0.046623 | 67.163
294.0573 | 46.8007 | -149.770687986863-2267.51152011751i | 3.47812498560854-340.070055651117i | 162.431717064553-0.442420849648437i | 2.90990990759099-3191.34610242161i | 0.999999999203095-0.0000282294960953487i | 15.1532871346399+1.10775817752561i | 24.2338838438784-327.39538371408i | 0.328207430734212-0.0241530758404949i | 0.000833333333333333-17.2274484255646i | 0.005-6.06185083637513i | 86.2211 | 67.1299 | 67.1299 | -93.7789 | 86.2211 | 0.046801 | 67.1299
295.1747 | 46.9785 | -149.763907068362-2258.84019082867i | 3.47812498549893-338.782683158696i | 162.431430822189-0.444079685809681i | 2.90990990757333-3179.26489644062i | 0.999999999197028-0.0000283367681803391i | 15.1533006281077+1.11196794723523i | 24.2338903273403-326.156115903878i | 0.328193856663839-0.0242438462520122i | 0.000833333333333333-17.1622319441767i | 0.005-6.03890300495629i | 86.2068 | 67.0968 | 67.0968 | -93.7932 | 86.2068 | 0.046979 | 67.0968
296.2963 | 47.157 | -149.757075137049-2250.20136367719i | 3.47812498538854-337.50018416891i | 162.431142426612-0.445744571692229i | 2.90990990755554-3167.22942525253i | 0.999999999190913-0.0000284444478992504i | 15.1533142243331+1.11619371737286i | 24.2338968601737-324.921539959082i | 0.328180180379838-0.0243349501043261i | 0.000833333333333333-17.0972623472571i | 0.005-6.01604204518459i | 86.1924 | 67.0636 | 67.0636 | -93.8076 | 86.1924 | 0.047157 | 67.0636
297.4223 | 47.3362 | -149.750191813888-2241.59491448067i | 3.47812498527726-336.22254023258i | 162.430851861826-0.447415527419167i | 2.90990990753761-3155.23951572303i | 0.999999999184753-0.0000285525368010916i | 15.1533279240987+1.12043554877792i | 24.2339034427544-323.691638119902i | 0.328166401121274-0.0244263885346934i | 0.000833333333333333-17.0325387001964i | 0.005-5.99326762819743i | 86.178 | 67.0305 | 67.0305 | -93.822 | 86.178 | 0.047336 | 67.0305
298.5525 | 47.5161 | -149.743256717089-2233.02071952349i | 3.47812498516516-334.94973297037i | 162.430559111719-0.449092573157763i | 2.90990990751955-3143.29499537327i | 0.999999999178545-0.000028661036440758i | 15.1533417281931+1.12469350252145i | 24.2339100754611-322.466392693793i | 0.328152518121675-0.0245181626832371i | 0.000833333333333333-16.9680600719231i | 0.005-5.9705794263772i | 86.1636 | 66.9973 | 66.9973 | -93.8364 | 86.1636 | 0.047516 | 66.9973
299.687 | 47.6967 | -149.736269462108-2224.47865555502i | 3.47812498505221-333.681744072519i | 162.430264160063-0.450775729119809i | 2.90990990750135-3131.39569237729i | 0.99999999917229-0.0000287699483790528i | 15.1533556374109+1.12896763990702i | 24.2339167586758-321.245786055186i | 0.328138530609003-0.0246102736929425i | 0.000833333333333333-16.9038255348905i | 0.005-5.9479771133465i | 86.1491 | 66.9642 | 66.9642 | -93.8509 | 86.1491 | 0.047697 | 66.9642
300.8258 | 47.8779 | -149.72922966161-2215.96859978786i | 3.4781249849384-332.418555298581i | 162.429966990511-0.452465015560817i | 2.90990990748301-3119.54143555962i | 0.999999999165988-0.0000288792741827112i | 15.1533696525527+1.13325802247158i | 24.2339234927828-320.029800645247i | 0.328124437805607-0.024702722709651i | 0.000833333333333333-16.8398341650632i | 0.005-5.92546036396344i | 86.1345 | 66.9311 | 66.9311 | -93.8655 | 86.1345 | 0.047878 | 66.9311
301.9689 | 48.0598 | -149.722136925464-2207.49042989617i | 3.4781249848237-331.160148477163i | 162.4296675866-0.454160452780308i | 2.90990990746453-3107.73205439282i | 0.999999999159637-0.0000289890154244214i | 15.1533837744253+1.13756471198638i | 24.2339302781701-318.818418971623i | 0.328110238928192-0.0247955108820547i | 0.000833333333333333-16.776085041904i | 0.005-5.90302885431703i | 86.1199 | 66.8979 | 66.8979 | -93.8801 | 86.1199 | 0.04806 | 66.8979
303.1164 | 48.2425 | -149.714990860721-2199.0440240138i | 3.47812498470815-329.906505505659i | 162.429365931747-0.455862061121591i | 2.90990990744591-3095.96737899496i | 0.999999999153238-0.000029099173682848i | 15.1533980038417+1.14188777045785i | 24.2339371152283-317.611623608183i | 0.328095933187776-0.0248886393616913i | 0.000833333333333333-16.7125772483602i | 0.005-5.88068226172246i | 86.1052 | 66.8648 | 66.8648 | -93.8948 | 86.1052 | 0.048242 | 66.8648
304.2682 | 48.4258 | -149.707791071585-2190.6292607326i | 3.47812498459172-328.657608349995i | 162.429062009248-0.45756986097112i | 2.90990990742715-3084.24724012724i | 0.99999999914679-0.0000292097505426546i | 15.1534123416207+1.14622726012848i | 24.2339440043505-316.409397194769i | 0.328081519789651-0.0249821093029368i | 0.000833333333333333-16.649309870851i | 0.005-5.85842026471657i | 86.0905 | 66.8316 | 66.8316 | -93.9095 | 86.0905 | 0.048426 | 66.8316
305.4245 | 48.6098 | -149.700537159404-2182.24601910069i | 3.47812498447439-327.413439044364i | 162.42875580228-0.459283872758747i | 2.90990990740825-3072.57146919152i | 0.999999999140294-0.0000293207475945262i | 15.1534267885879+1.15058324347776i | 24.233950945933-315.211722436957i | 0.328066997933344-0.0250759218630006i | 0.000833333333333333-16.5862819992538i | 0.005-5.83624254305295i | 86.0757 | 66.7985 | 66.7985 | -93.9243 | 86.0757 | 0.04861 | 66.7985
306.5851 | 48.7945 | -149.69322872265-2173.89417862077i | 3.47812498435616-326.173979690975i | 162.428447293899-0.461004116957362i | 2.90990990738919-3060.93989822792i | 0.999999999133748-0.0000294321664351926i | 15.1534413455749+1.15495578322308i | 24.2339579403756-314.018582105795i | 0.328052366812578-0.0251700782019186i | 0.000833333333333333-16.5234927268916i | 0.005-5.81414877769772i | 86.0609 | 66.7653 | 66.7653 | -93.9391 | 86.0609 | 0.048795 | 66.7653
307.7501 | 48.9799 | -149.6858653569-2165.57361924831i | 3.47812498423704-324.939212459789i | 162.428136467037-0.462730614082693i | 2.90990990737-3049.3523599124i | 0.999999999127152-0.0000295440086674516i | 15.1534560134195+1.15934494232064i | 24.2339649880813-312.82995903756i | 0.328037625615234-0.0252645794825472i | 0.000833333333333333-16.4609411505197i | 0.005-5.79213865082457i | 86.046 | 66.7322 | 66.7322 | -93.954 | 86.046 | 0.04898 | 66.7322
308.9195 | 49.1661 | -149.678446654803-2157.28422138989i | 3.47812498411702-323.709119588262i | 162.427823304505-0.464463384692878i | 2.90990990735066-3037.8086875543i | 0.999999999120505-0.0000296562759001908i | 15.1534707929662+1.16375078396632i | 24.2339720894551-311.645836133512i | 0.328022773523304-0.0253594268705552i | 0.000833333333333333-16.3986263703125i | 0.005-5.7702118458105i | 86.031 | 66.699 | 66.699 | -93.969 | 86.031 | 0.049166 | 66.699
310.0934 | 49.3529 | -149.670972206081-2149.02586590153i | 3.47812498399607-322.483683381099i | 162.427507788988-0.466202449388618i | 2.90990990733117-3026.30871509405i | 0.999999999113808-0.0000297689697484121i | 15.1534856850657+1.16817337159665i | 24.2339792449061-310.46619635965i | 0.32800780971286-0.0254546215344182i | 0.000833333333333333-16.3365474898511i | 0.005-5.74836804723102i | 86.016 | 66.6658 | 66.6658 | -93.984 | 86.016 | 0.049353 | 66.6658
311.2718 | 49.5404 | -149.663441597492-2140.79843408687i | 3.47812498387422-321.262886209988i | 162.427189903046-0.4679478288126i | 2.90990990731154-3014.85227710067i | 0.99999999910706-0.0000298820918332544i | 15.1535006905752+1.1726127688897i | 24.2339864548459-309.29102274646i | 0.327992733354006-0.0255501646454108i | 0.000833333333333333-16.2747036161098i | 0.005-5.72660694085575i | 86.001 | 66.6327 | 66.6327 | -93.999 | 86.001 | 0.04954 | 66.6327
312.4546 | 49.7287 | -149.65585441282-2132.60180769562i | 3.47812498375141-320.046710513348i | 162.426869629117-0.469699543649584i | 2.90990990729175-3003.43920876945i | 0.999999999100261-0.0000299956437820169i | 15.1535158103586+1.17706903976601i | 24.2339937196894-308.120298388678i | 0.327977543610843-0.0256460573775988i | 0.000833333333333333-16.2130938594439i | 0.005-5.70492821364393i | 85.9858 | 66.5995 | 66.5995 | -94.0142 | 85.9858 | 0.049729 | 66.5995
313.642 | 49.9177 | -149.648210232851-2124.43586892176i | 3.4781249836277-318.835138796089i | 162.426546949509-0.471457614625733i | 2.90990990727182-2992.06934591958i | 0.99999999909341-0.0000301096272281822i | 15.1535310452862+1.18154224838955i | 24.2340010398551-306.954006445045i | 0.327962239641421-0.0257423009078325i | 0.000833333333333333-16.1517173335764i | 0.005-5.68333155373971i | 85.9707 | 66.5664 | 66.5664 | -94.0293 | 85.9707 | 0.049918 | 66.5664
314.8338 | 50.1074 | -149.640508635352-2116.30050040191i | 3.47812498350305-317.628153629341i | 162.426221846404-0.473222062508791i | 2.90990990725173-2980.74252499176i | 0.999999999086507-0.0000302240438114407i | 15.1535463962349+1.18603245916858i | 24.234008415764-305.792130138058i | 0.327946820597706-0.0258388964157381i | 0.000833333333333333-16.0905731555851i | 0.005-5.66181665046793i | 85.9554 | 66.5332 | 66.5332 | -94.0446 | 85.9554 | 0.050107 | 66.5332
316.0302 | 50.2978 | -149.632749195053-2108.19558521363i | 3.47812498337743-316.425737650218i | 162.425894301856-0.474992908107621i | 2.90990990723148-2969.45858304587i | 0.999999999079551-0.0000303388951777131i | 15.1535618640886+1.19053973675664i | 24.2340158478406-304.634652753744i | 0.32793128562553-0.0259358450837095i | 0.000833333333333333-16.0296604458907i | 0.005-5.64038319432947i | 85.9401 | 66.5 | 66.5 | -94.0599 | 85.9401 | 0.050298 | 66.5
317.2311 | 50.4889 | -149.624931483624-2100.12100687378i | 3.47812498325084-315.227873561564i | 162.425564297788-0.476770172271991i | 2.90990990721108-2958.21735775861i | 0.999999999072543-0.000030454182979175i | 15.1535774497376+1.19506414605347i | 24.2340233365126-303.481557641402i | 0.327915633864557-0.0260331480969004i | 0.000833333333333333-15.9689783282434i | 0.005-5.61903087699689i | 85.9248 | 66.4669 | 66.4669 | -94.0752 | 85.9248 | 0.050489 | 66.4669
318.4366 | 50.6808 | -149.617055069662-2092.07664933685i | 3.47812498312331-314.0345441317i | 162.425231815998-0.47855387589225i | 2.90990990719053-2947.0186874212i | 0.999999999065481-0.0000305699088742799i | 15.153593154079+1.19960575220599i | 24.2340308822117-302.332828213374i | 0.327899864448236-0.0261308066432162i | 0.000833333333333333-15.9085259297105i | 0.005-5.5977593913099i | 85.9094 | 66.4337 | 66.4337 | -94.0906 | 85.9094 | 0.050681 | 66.4337
319.6466 | 50.8733 | -149.609119518651-2084.06239699325i | 3.47812498299481-312.845732194183i | 162.424896838146-0.480344039899084i | 2.90990990716984-2935.86241093698i | 0.999999999058365-0.0000306860745277839i | 15.1536089780169+1.20416462060913i | 24.234038485371-301.188447944803i | 0.327883976503759-0.0262288219133034i | 0.000833333333333333-15.848302380664i | 0.005-5.57656843127106i | 85.8939 | 66.4005 | 66.4005 | -94.1061 | 85.8939 | 0.050873 | 66.4005
320.8613 | 51.0667 | -149.601124392968-2076.07813466779i | 3.47812498286533-311.661420647553i | 162.424559345768-0.482140685263405i | 2.90990990714897-2924.7483678192i | 0.999999999051195-0.0000308026816107686i | 15.1536249224623+1.20874081690694i | 24.2340461464292-300.048400373403i | 0.327867969152023-0.0263271951005429i | 0.000833333333333333-15.7883068147679i | 0.005-5.55545769204131i | 85.8784 | 66.3674 | 66.3674 | -94.1216 | 85.8784 | 0.051067 | 66.3674
322.0805 | 51.2607 | -149.593069251842-2068.12374761787i | 3.47812498273486-310.481592455091i | 162.424219320262-0.483943832995856i | 2.90990990712796-2913.67639818858i | 0.99999999904397-0.0000309197318006661i | 15.1536409883329+1.21333440699341i | 24.2340538658265-298.912669099201i | 0.32785184150758-0.0264259274010389i | 0.000833333333333333-15.7285383689658i | 0.005-5.53442686993556i | 85.8628 | 66.3342 | 66.3342 | -94.1372 | 85.8628 | 0.051261 | 66.3342
323.3044 | 51.4555 | -149.58495365134-2060.19912153198i | 3.47812498260338-309.306230644574i | 162.423876742897-0.48575350414666i | 2.90990990710676-2902.64634277115i | 0.999999999036691-0.0000310372267812827i | 15.1536571765537+1.2179454570135i | 24.2340616440077-297.78123778433i | 0.327835592678599-0.02652502001361i | 0.000833333333333333-15.6689961834686i | 0.005-5.51347566241837i | 85.8472 | 66.301 | 66.301 | -94.1528 | 85.8472 | 0.051456 | 66.301
324.533 | 51.651 | -149.57677714434-2052.30414252796i | 3.47812498247094-308.135318308025i | 162.423531594801-0.487569719805012i | 2.90990990708542-2891.65804289585i | 0.999999999029356-0.0000311551682428231i | 15.1536734880565+1.22257403336407i | 24.2340694814202-296.654090152772i | 0.327819221766824-0.02662447413978i | 0.000833333333333333-15.609679401742i | 0.005-5.49260376809959i | 85.8315 | 66.2678 | 66.2678 | -94.1685 | 85.8315 | 0.051651 | 66.2678
325.7662 | 51.8473 | -149.568539280522-2044.43869715148i | 3.47812498233746-306.968838601479i | 162.423183856973-0.489392501099466i | 2.9099099070639-2880.71134049229i | 0.999999999021965-0.0000312735578819147i | 15.1536899237804+1.22722020269484i | 24.2340773785151-295.531209990133i | 0.327802727867524-0.0267242909837667i | 0.000833333333333333-15.5505871704941i | 0.005-5.47181088673004i | 85.8158 | 66.2347 | 66.2347 | -94.1842 | 85.8158 | 0.051847 | 66.2347
327.0041 | 52.0443 | -149.56023960634-2036.60267237439i | 3.47812498220295-305.806774744733i | 162.422833510275-0.49122186919706i | 2.90990990704224-2869.80607808849i | 0.999999999014517-0.0000313923974016321i | 15.1537064846714+1.23188403190938i | 24.234085335747-294.412581143405i | 0.327786110069457-0.026824471752473i | 0.000833333333333333-15.4917186396634i | 0.005-5.45109671919707i | 85.8 | 66.2015 | 66.2015 | -94.2 | 85.8 | 0.052044 | 66.2015
328.2468 | 52.2421 | -149.551877664991-2028.79595559303i | 3.47812498206744-304.649110021108i | 162.42248053543-0.493057845302881i | 2.90990990702041-2858.94209880859i | 0.999999999007013-0.0000315116885115219i | 15.1537231716829+1.23656558816607i | 24.2340933535739-293.298187520741i | 0.327769367454821-0.0269250176554749i | 0.000833333333333333-15.4330729624063i | 0.005-5.43046096752049i | 85.7841 | 66.1683 | 66.1683 | -94.2159 | 85.7841 | 0.052242 | 66.1683
329.4941 | 52.4406 | -149.54345299641-2021.01843462674i | 3.47812498193089-303.49582777721i | 162.422124913023-0.494900450660357i | 2.90990990699842-2848.1192463706i | 0.999999998999452-0.0000316314329276265i | 15.1537399857756+1.24126493887906i | 24.2341014324571-292.188013091219i | 0.327752499099211-0.027025929905012i | 0.000833333333333333-15.3746492950849i | 0.005-5.40990333484807i | 85.7682 | 66.1351 | 66.1351 | -94.2318 | 85.7682 | 0.052441 | 66.1351
330.7462 | 52.6399 | -149.534965137238-2013.26999771618i | 3.47812498179332-302.346911422685i | 162.421766623503-0.496749706550637i | 2.90990990697623-2837.33736508415i | 0.999999998991834-0.0000317516323725096i | 15.1537569279174+1.24598215171928i | 24.2341095728619-291.082041884608i | 0.327735504071573-0.0271272097159754i | 0.000833333333333333-15.3164467972554i | 0.005-5.38942352545135i | 85.7522 | 66.1019 | 66.1019 | -94.2478 | 85.7522 | 0.05264 | 66.1019
332.003 | 52.8399 | -149.5264136208-2005.55053352177i | 3.47812498165468-301.202344429985i | 162.421405647176-0.498605634292013i | 2.90990990695389-2826.59629984825i | 0.999999998984157-0.0000318722885752805i | 15.1537739990836+1.2507172946154i | 24.2341177752567-289.980257991142i | 0.327718381434164-0.0272288583058974i | 0.000833333333333333-15.2584646316551i | 0.005-5.3690212447214i | 85.7361 | 66.0687 | 66.0687 | -94.2639 | 85.7361 | 0.05284 | 66.0687
333.2646 | 53.0407 | -149.517797977085-1997.85993112212i | 3.47812498151498-300.062110334131i | 162.421041964209-0.500468255239812i | 2.90990990693138-2815.89589614909i | 0.999999998976422-0.0000319934032716191i | 15.153791200257+1.25547043575479i | 24.2341260401133-288.882645561298i | 0.327701130242501-0.0273308768949387i | 0.000833333333333333-15.2007019641912i | 0.005-5.3486961991646i | 85.72 | 66.0356 | 66.0356 | -94.28 | 85.72 | 0.053041 | 66.0356
334.531 | 53.2423 | -149.509117732732-1990.1980800124i | 3.47812498137424-298.926192732474i | 162.420675554627-0.502337590786376i | 2.90990990690873-2805.23600005777i | 0.999999998968628-0.0000321149782038009i | 15.1538085324277+1.26024164358459i | 24.2341343679079-287.789188805551i | 0.32768374954532-0.0274332667058779i | 0.000833333333333333-15.1431579639282i | 0.005-5.32844809639827i | 85.7039 | 66.0024 | 66.0024 | -94.2961 | 85.7039 | 0.053242 | 66.0024
335.8022 | 53.4446 | -149.500372410988-1982.5648701028i | 3.47812498123243-297.794575284454i | 162.420306398313-0.504213662360072i | 2.90990990688586-2794.61645822808i | 0.999999998960775-0.0000322370151207222i | 15.1538259965937+1.26503098681262i | 24.2341427591193-286.699871994163i | 0.327666238384527-0.0275360289640981i | 0.000833333333333333-15.0858318030765i | 0.005-5.30827664514671i | 85.6876 | 65.9692 | 65.9692 | -94.3124 | 85.6876 | 0.053445 | 65.9692
337.0783 | 53.6477 | -149.491561531706-1974.96019171697i | 3.47812498108951-296.667241711378i | 162.419934475005-0.506096491425463i | 2.90990990686282-2784.03711789437i | 0.999999998952862-0.0000323595157779248i | 15.1538435937601+1.26983853440843i | 24.2341512142309-285.614679456947i | 0.327648595795157-0.0276391648975752i | 0.000833333333333333-15.02872265698i | 0.005-5.28818155523682i | 85.6713 | 65.936 | 65.936 | -94.3287 | 85.6713 | 0.053648 | 65.936
338.3592 | 53.8515 | -149.48268461131-1967.38393559042i | 3.4781249809455-295.544175796171i | 162.419559764298-0.50798609948259i | 2.90990990683964-2773.49782686926i | 0.999999998944888-0.000032482481937622i | 15.1538613249402+1.27466435560428i | 24.2341597337291-284.53359558305i | 0.327630820805322-0.0277426757368652i | 0.000833333333333333-14.9718297041044i | 0.005-5.26816253759397i | 85.655 | 65.9028 | 65.9028 | -94.345 | 85.655 | 0.053852 | 65.9028
339.645 | 54.0562 | -149.473741162777-1959.83599286902i | 3.47812498080042-294.425361383155i | 162.419182245641-0.509882508066843i | 2.90990990681623-2762.99843354153i | 0.999999998936854-0.000032605915368723i | 15.1538791911546+1.27950851989614i | 24.2341683181044-283.45660482072i | 0.327612912436171-0.0278465627150908i | 0.000833333333333333-14.9151521260255i | 0.005-5.24821930423784i | 85.6386 | 65.8696 | 65.8696 | -94.3614 | 85.6386 | 0.054056 | 65.8696
340.9356 | 54.2616 | -149.464730695614-1952.31625510738i | 3.47812498065423-293.310782377807i | 162.418801898337-0.511785738748713i | 2.90990990679269-2752.53878687387i | 0.999999998928759-0.0000327298178468592i | 15.153897193432+1.28437109704472i | 24.2341769678509-282.383691677087i | 0.327594869701835-0.027950827067928i | 0.000833333333333333-14.8586891074173i | 0.005-5.2283515682784i | 85.6221 | 65.8364 | 65.8364 | -94.3779 | 85.6221 | 0.054262 | 65.8364
342.2312 | 54.4678 | -149.455652715838-1944.82461426739i | 3.47812498050693-292.200422746537i | 162.418418701541-0.513695813132952i | 2.90990990676896-2742.11873640076i | 0.999999998920602-0.0000328541911544093i | 15.1539153328086+1.28925215707648i | 24.2341856834665-281.314840717936i | 0.327576691609392-0.0280554700335938i | 0.000833333333333333-14.8024398360404i | 0.005-5.20855904391155i | 85.6056 | 65.8032 | 65.8032 | -94.3944 | 85.6056 | 0.054468 | 65.8032
343.5316 | 54.6748 | -149.446506725942-1937.36096271661i | 3.4781249803585-291.094266516446i | 162.418032634261-0.515612752858549i | 2.90990990674502-2731.73813222626i | 0.999999998912383-0.0000329790370805249i | 15.1539336103286+1.29415177028462i | 24.2341944654528-280.250036567488i | 0.32755837715881-0.0281604928528307i | 0.000833333333333333-14.74640350273i | 0.005-5.18884144641514i | 85.589 | 65.77 | 65.77 | -94.411 | 85.589 | 0.054675 | 65.77
344.8371 | 54.8825 | -149.437292224883-1929.92519322671i | 3.47812498020892-289.992297775105i | 162.417643675353-0.517536579598324i | 2.90990990672094-2721.3968250219i | 0.999999998904102-0.0000331043574211568i | 15.1539520270446+1.29907000723011i | 24.2342033143149-279.189263908189i | 0.3275399253429-0.0282658967688928i | 0.000833333333333333-14.6905793013847i | 0.005-5.16919849214502i | 85.5723 | 65.7368 | 65.7368 | -94.4277 | 85.5723 | 0.054883 | 65.7368
346.1474 | 55.0911 | -149.428008708057-1922.51719897212i | 3.47812498005825-288.894500670327i | 162.417251803525-0.519467315058342i | 2.90990990669666-2711.09466602451i | 0.999999998895757-0.0000332301539790799i | 15.1539705840164+1.30400693874277i | 24.2342122305625-278.132507480463i | 0.327521335147277-0.0283716830275328i | 0.000833333333333333-14.6349664289547i | 0.005-5.14962989853058i | 85.5556 | 65.7036 | 65.7036 | -94.4444 | 85.5556 | 0.055091 | 65.7036
347.4628 | 55.3004 | -149.418655667273-1915.13687352831i | 3.47812497990639-287.80085940993i | 162.416856997335-0.521404980977643i | 2.90990990667219-2700.83150703408i | 0.999999998887349-0.0000333564285639199i | 15.1539892823126+1.30896263592222i | 24.2342212147088-277.079752082524i | 0.327502605550302-0.0284778528769852i | 0.000833333333333333-14.5795640854301i | 0.005-5.13013538407113i | 85.5388 | 65.6704 | 65.6704 | -94.4612 | 85.5388 | 0.0553 | 65.6704
348.7832 | 55.5106 | -149.409232590729-1907.78411087033i | 3.4781249797534-286.711358261515i | 162.416459235186-0.523349599127966i | 2.90990990664755-2690.6072004116i | 0.999999998878876-0.0000334831829921791i | 15.1540081230096+1.31393717013896i | 24.2342302672707-276.03098257013i | 0.32748373552304-0.0285844075679527i | 0.000833333333333333-14.5243714738295i | 0.005-5.11071466833146i | 85.522 | 65.6371 | 65.6371 | -94.478 | 85.522 | 0.055511 | 65.6371
350.1085 | 55.7215 | -149.399738962991-1900.45880537141i | 3.47812497959923-285.625981552247i | 162.416058495328-0.525301191312908i | 2.90990990662272-2680.42159907701i | 0.99999999887034-0.0000336104190872625i | 15.1540271071921+1.31893061303541i | 24.2342393887696-274.986183856388i | 0.32746472402921-0.0286913483535901i | 0.000833333333333333-14.4693878001888i | 0.005-5.09136747193809i | 85.5051 | 65.6039 | 65.6039 | -94.4949 | 85.5051 | 0.055722 | 65.6039
351.4389 | 55.9332 | -149.390174264967-1893.16085180129i | 3.47812497944388-284.544713668614i | 162.415654755859-0.527259779368043i | 2.90990990659766-2670.274556507i | 0.999999998861738-0.0000337381386795039i | 15.154046235953+1.32394303652691i | 24.2342485797303-273.945340911517i | 0.327445570025135-0.0287986764894882i | 0.000833333333333333-14.4146122735493i | 0.005-5.07209351657512i | 85.4881 | 65.5707 | 65.5707 | -94.5119 | 85.4881 | 0.055933 | 65.5707
352.7744 | 56.1458 | -149.380537973885-1885.89014532487i | 3.47812497928735-283.467539056216i | 162.415247994719-0.529225385159896i | 2.90990990657246-2660.16592673296i | 0.999999998853071-0.0000338663436061925i | 15.1540655103934+1.3289745128028i | 24.2342578406817-272.908438762645i | 0.327426272459697-0.0289063932336591i | 0.000833333333333333-14.3600441059467i | 0.005-5.05289252498018i | 85.4711 | 65.5375 | 65.5375 | -94.5289 | 85.4711 | 0.056146 | 65.5375
354.115 | 56.3591 | -149.370829563266-1878.64658150064i | 3.47812497912964-282.394442219534i | 162.414838189695-0.531198030586028i | 2.90990990654702-2650.09556433886i | 0.999999998844338-0.0000339950357115991i | 15.1540849316232+1.33402511432747i | 24.2342671721569-271.875462493593i | 0.327406830274281-0.029014499846518i | 0.000833333333333333-14.3056825123996i | 0.005-5.0337642209406i | 85.454 | 65.5043 | 65.5043 | -94.546 | 85.454 | 0.056359 | 65.5043
355.4606 | 56.5733 | -149.361048502904-1871.43005627918i | 3.47812497897072-281.32540772171i | 162.414425318413-0.53317773757437i | 2.90990990652142-2640.06332445915i | 0.999999998835538-0.0000341242168470029i | 15.1541045007605+1.33909491384141i | 24.2342765746933-270.846397244654i | 0.327387242402732-0.029122997590868i | 0.000833333333333333-14.2515267108982i | 0.005-5.0147083292893i | 85.4368 | 65.471 | 65.471 | -94.5632 | 85.4368 | 0.056573 | 65.471
356.8113 | 56.7883 | -149.351194258841-1864.24046600178i | 3.47812497881061-280.260420184324i | 162.414009358344-0.535164528082713i | 2.90990990649565-2630.0690627767i | 0.999999998826671-0.0000342538888707178i | 15.1541242189316+1.34418398436223i | 24.2342860488316-269.821228212377i | 0.327367507771305-0.0292318877318824i | 0.000833333333333333-14.1975759223931i | 0.005-4.99572457590088i | 85.4196 | 65.4378 | 65.4378 | -94.5804 | 85.4196 | 0.056788 | 65.4378
358.1672 | 57.0041 | -149.341266293338-1857.07770739884i | 3.47812497864926-279.199464287173i | 162.413590286797-0.537158424098187i | 2.90990990646962-2620.1126355207i | 0.999999998817737-0.0000343840536481193i | 15.1541440872721+1.3492923991858i | 24.2342955951176-268.799940649373i | 0.327347625298609-0.0293411715370874i | 0.000833333333333333-14.1438293707841i | 0.005-4.97681268768767i | 85.4023 | 65.4046 | 65.4046 | -94.5977 | 85.4023 | 0.057004 | 65.4046
359.5283 | 57.2207 | -149.331264064855-1849.94167758852i | 3.47812497848669-278.142524768049i | 162.413168080924-0.539159447637121i | 2.90990990644342-2610.19389946459i | 0.999999998808734-0.0000345147130516715i | 15.1541641069256+1.35442023188722i | 24.2343052141001-267.782519864074i | 0.327327593895563-0.029450850276344i | 0.000833333333333333-14.0902862829091i | 0.005-4.95797239259581i | 85.385 | 65.3714 | 65.3714 | -94.615 | 85.385 | 0.057221 | 65.3714
360.8945 | 57.4381 | -149.321187028027-1842.83227407517i | 3.47812497832286-277.089586422524i | 162.412742717711-0.541167620744156i | 2.90990990641703-2600.31271192404i | 0.999999998799664-0.0000346458689609536i | 15.1541842790449+1.35956755632201i | 24.2343149063338-266.768951220551i | 0.327307412465341-0.029560925221831i | 0.000833333333333333-14.0369458885326i | 0.005-4.93920341960132i | 85.3676 | 65.3381 | 65.3381 | -94.6324 | 85.3676 | 0.057438 | 65.3381
362.2659 | 57.6564 | -149.311034633635-1835.74939474798i | 3.47812497815781-276.040634103724i | 162.412314173986-0.543182965492069i | 2.90990990639043-2590.46893075483i | 0.999999998790524-0.0000347775232626873i | 15.154204604791+1.36473444662702i | 24.2343246723755-265.759220138274i | 0.327287079903329-0.0296713976480253i | 0.000833333333333333-13.9838074203354i | 0.005-4.92050549870625i | 85.3501 | 65.3049 | 65.3049 | -94.6499 | 85.3501 | 0.057656 | 65.3049
363.6425 | 57.8755 | -149.300806328584-1828.69293787943i | 3.4781249779915-274.995652722121i | 162.41188242641-0.545205503980956i | 2.90990990636366-2580.66241435087i | 0.999999998781314-0.0000349096778507641i | 15.1542250853345+1.36992097722169i | 24.2343345127879-264.753312091934i | 0.32726659509706-0.0297822688316836i | 0.000833333333333333-13.9308701139025i | 0.005-4.9018783609347i | 85.3325 | 65.2717 | 65.2717 | -94.6675 | 85.3325 | 0.057875 | 65.2717
365.0243 | 58.0954 | -149.290501555882-1821.66280212394i | 3.47812497782393-273.954627245304i | 162.411447451483-0.547235258338284i | 2.90990990633663-2570.89302164214i | 0.999999998772035-0.0000350423346262717i | 15.1542457218542+1.37512722280901i | 24.2343444281377-263.751212611204i | 0.327245956926177-0.0298935400518239i | 0.000833333333333333-13.8781332077132i | 0.005-4.88332173832903i | 85.3149 | 65.2384 | 65.2384 | -94.6851 | 85.3149 | 0.058095 | 65.2384
366.4114 | 58.3162 | -149.280119754603-1814.65888651635i | 3.47812497765505-272.917542697772i | 162.411009225538-0.549272250717647i | 2.90990990630945-2561.16061209263i | 0.999999998762684-0.0000351754954975227i | 15.1542665155385+1.38035325837661i | 24.234354418995-262.752907280555i | 0.327225164262373-0.0300052125897048i | 0.000833333333333333-13.8255959431293i | 0.005-4.86483536394604i | 85.2972 | 65.2052 | 65.2052 | -94.7028 | 85.2972 | 0.058316 | 65.2052
367.8038 | 58.5378 | -149.269660359876-1807.68109047055i | 3.4781249774849-271.884384160719i | 162.410567724738-0.551316503298778i | 2.90990990628201-2551.46504569837i | 0.999999998753263-0.0000353091623800807i | 15.1542874675843+1.38559915919792i | 24.234364485935-261.75838173903i | 0.327204215969344-0.0301172877288067i | 0.000833333333333333-13.7732575643847i | 0.005-4.84641897185301i | 85.2795 | 65.1719 | 65.1719 | -94.7205 | 85.2795 | 0.058538 | 65.1719
369.2014 | 58.7602 | -149.259122802849-1800.72931377802i | 3.47812497731346-270.855136771809i | 162.410122925085-0.553368038286927i | 2.90990990625441-2541.80618298538i | 0.99999999874377-0.0000354433371967885i | 15.1543085791981+1.39086500083323i | 24.2343746295374-260.767621680051i | 0.32718311090273-0.0302297667548109i | 0.000833333333333333-13.7211173185741i | 0.005-4.82807229712394i | 85.2617 | 65.1387 | 65.1387 | -94.7383 | 85.2617 | 0.05876 | 65.1387
370.6044 | 58.9835 | -149.248506510668-1793.80345660639i | 3.47812497714071-269.829785724974i | 162.409674802405-0.555426877911966i | 2.90990990622655-2532.18388500768i | 0.999999998734204-0.000035578021877796i | 15.1543298515953+1.39615085913078i | 24.2343848503861-259.780612851207i | 0.327161847910072-0.0303426509555799i | 0.000833333333333333-13.6691744556426i | 0.005-4.80979507583576i | 85.2438 | 65.1055 | 65.1055 | -94.7562 | 85.2438 | 0.058984 | 65.1055
372.0127 | 59.2077 | -149.237810906451-1786.9034194981i | 3.47812497696668-268.808316270195i | 162.40922333236-0.557493044428513i | 2.90990990619852-2522.59801334528i | 0.999999998724566-0.0000357132183605873i | 15.1543512860005+1.40145681022783i | 24.2343951490689-258.797341054045i | 0.327140425830752-0.0304559416211344i | 0.000833333333333333-13.6174282283748i | 0.005-4.79158704506452i | 85.2259 | 65.0722 | 65.0722 | -94.7741 | 85.2259 | 0.059208 | 65.0722
373.4263 | 59.4326 | -149.227035409265-1780.0291033689i | 3.47812497679127-267.790713713292i | 162.408768490438-0.559566560114817i | 2.90990990617024-2513.04843010221i | 0.999999998714854-0.0000358489285900094i | 15.154372883648+1.40678293055187i | 24.2344055261791-257.817792143879i | 0.327118843495941-0.0305696400436344i | 0.000833333333333333-13.5658778923838i | 0.005-4.77344794288155i | 85.2079 | 65.039 | 65.039 | -94.7921 | 85.2079 | 0.059433 | 65.039
374.8454 | 59.6585 | -149.216179434096-1773.18040950648i | 3.47812497661456-266.776963415709i | 162.408310251955-0.561647447272375i | 2.90990990614177-2503.53499790449i | 0.999999998705069-0.0000359851545182993i | 15.1543946457811+1.41212929682166i | 24.2344159823141-256.841952029568i | 0.32709709972855-0.0306837475173562i | 0.000833333333333333-13.5145227061006i | 0.005-4.75537750834982i | 85.1898 | 65.0057 | 65.0057 | -94.8102 | 85.1898 | 0.059658 | 65.0057
376.2698 | 59.8852 | -149.205242391819-1766.35723956913i | 3.47812497643649-265.767050794308i | 162.407848592057-0.563735728225235i | 2.90990990611308-2494.05757989821i | 0.999999998695208-0.0000361218981051127i | 15.1544165736528+1.41749598604831i | 24.2344265180752-255.869806673331i | 0.327075193343173-0.0307982653386697i | 0.000833333333333333-13.4633619307637i | 0.005-4.73737548152006i | 85.1717 | 64.9724 | 64.9724 | -94.8283 | 85.1717 | 0.059885 | 64.9724
377.6996 | 60.1128 | -149.194223689184-1759.55949558421i | 3.47812497625706-264.760961321157i | 162.40738348571-0.565831425319787i | 2.90990990608417-2484.61603974753i | 0.999999998685273-0.0000362591613175519i | 15.1544386685256+1.42288307553648i | 24.234437134069-254.901342090534i | 0.327053123146034-0.0309131948060171i | 0.000833333333333333-13.4123948304081i | 0.005-4.71944160342702i | 85.1534 | 64.9392 | 64.9392 | -94.8466 | 85.1534 | 0.060113 | 64.9392
379.1349 | 60.3412 | -149.183122728782-1752.78707994695i | 3.47812497607628-263.758680523322i | 162.406914907712-0.567934560923853i | 2.90990990605503-2475.21024163273i | 0.999999998675262-0.0000363969461301942i | 15.1544609316716+1.4282906428855i | 24.2344478309069-253.936544349493i | 0.327030887934931-0.0310285372198889i | 0.000833333333333333-13.3616206718551i | 0.005-4.70157561608591i | 85.1352 | 64.9059 | 64.9059 | -94.8648 | 85.1352 | 0.060341 | 64.9059
380.5756 | 60.5705 | -149.171938909012-1746.03989541881i | 3.47812497589411-262.760193982656i | 162.406442832676-0.570045157425898i | 2.90990990602569-2465.84005024825i | 0.999999998665175-0.0000365352545251204i | 15.1544833643728+1.43371876599044i | 24.2344586092046-252.975399571278i | 0.327008486499185-0.0311442938828011i | 0.000833333333333333-13.3110387247012i | 0.005-4.68377726248846i | 85.1168 | 64.8727 | 64.8727 | -94.8832 | 85.1168 | 0.06057 | 64.8727
382.0218 | 60.8007 | -149.160671624074-1739.31784512642i | 3.47812497571056-261.765487335595i | 162.405967235045-0.572163237235076i | 2.90990990599612-2456.50533080073i | 0.999999998655011-0.0000366740884919432i | 15.1545059679205+1.43916752304328i | 24.2344694695823-252.017893929496i | 0.326985917619588-0.031260466099272i | 0.000833333333333333-13.2606482613082i | 0.005-4.66604628659937i | 85.0984 | 64.8394 | 64.8394 | -94.9016 | 85.0984 | 0.060801 | 64.8394
383.4734 | 61.0317 | -149.149320263923-1732.62083255995i | 3.47812497552562-260.774546272951i | 162.40548808908-0.57428882278005i | 2.9099099059663-2447.2059490071i | 0.99999999864477-0.0000368134500278355i | 15.1545287436163+1.44463699253405i | 24.2344804126651-251.064013650114i | 0.326963180068339-0.0313770551757961i | 0.000833333333333333-13.2104485567924i | 0.005-4.64838243335264i | 85.0799 | 64.8061 | 64.8061 | -94.9201 | 85.0799 | 0.061032 | 64.8061
384.9306 | 61.2636 | -149.137884214249-1725.94876157187i | 3.47812497533927-259.787356539704i | 162.405005368862-0.576421936508397i | 2.9099099059363-2437.94177109264i | 0.999999998634451-0.00003695334113756i | 15.1545516927714+1.45012725325196i | 24.2344914390828-250.113745011248i | 0.326940272608998-0.0314940624208215i | 0.000833333333333333-13.1604388890142i | 0.005-4.63078544864777i | 85.0614 | 64.7729 | 64.7729 | -94.9386 | 85.0614 | 0.061264 | 64.7729
386.3934 | 61.4964 | -149.126362856457-1719.30153637552i | 3.47812497515149-258.803903934797i | 162.404519048293-0.578562600886369i | 2.90990990590603-2428.71266378903i | 0.999999998624053-0.0000370937638334969i | 15.1545748167073+1.4556383842866i | 24.2345025494706-249.16707434297i | 0.326917193996423-0.0316114891447239i | 0.000833333333333333-13.1106185385676i | 0.005-4.61325507934626i | 85.0428 | 64.7396 | 64.7396 | -94.9572 | 85.0428 | 0.061496 | 64.7396
387.8617 | 61.7301 | -149.114755567628-1712.67906154384i | 3.47812497496227-257.824174310935i | 162.40402910109-0.580710838397679i | 2.90990990587554-2419.51849433246i | 0.999999998613576-0.0000372347201356742i | 15.1545981167553+1.461170465029i | 24.2345137444675-248.223988027108i | 0.326893942976724-0.0317293366597818i | 0.000833333333333333-13.0609867887703i | 0.005-4.59579107326784i | 85.0241 | 64.7063 | 64.7063 | -94.9759 | 85.0241 | 0.06173 | 64.7063
389.3355 | 61.9647 | -149.103061720501-1706.08124200792i | 3.47812497477161-256.848153574378i | 162.403535500789-0.582866671543576i | 2.90990990584482-2410.35913046173i | 0.999999998603019-0.0000373762120717951i | 15.154621594257+1.46672357517285i | 24.2345250247182-247.284472497054i | 0.326870518287195-0.0318476062801489i | 0.000833333333333333-13.0115429256528i | 0.005-4.57839317918692i | 85.0053 | 64.673 | 64.673 | -94.9947 | 85.0053 | 0.061965 | 64.673
390.815 | 62.2001 | -149.09128068344-1699.50798305578i | 3.47812497457951-255.875827684741i | 162.403038220741-0.585030122841227i | 2.90990990581387-2401.23444041631i | 0.999999998592382-0.0000375182416772688i | 15.1546452505641+1.47229779471565i | 24.2345363908718-246.348514237567i | 0.326846918656271-0.0319662993218303i | 0.000833333333333333-12.9622862379486i | 0.005-4.56106114682898i | 84.9865 | 64.6398 | 64.6398 | -95.0135 | 84.9865 | 0.0622 | 64.6398
392.3001 | 62.4365 | -149.079411820413-1692.95919033088i | 3.47812497438596-254.907182654788i | 162.402537234112-0.587201214823994i | 2.9099099057827-2392.14429293446i | 0.999999998581663-0.0000376608109952388i | 15.1546690870387+1.47789320395989i | 24.2345478435828-245.416099784575i | 0.326823142803459-0.0320854171026538i | 0.000833333333333333-12.9132160170837i | 0.005-4.54379472686688i | 84.9676 | 64.6065 | 64.6065 | -95.0324 | 84.9676 | 0.062437 | 64.6065
393.7909 | 62.6738 | -149.067454490962-1686.43476983094i | 3.47812497419092-253.942204550237i | 162.402032513882-0.589379970040207i | 2.90990990575125-2383.08855725137i | 0.999999998570863-0.0000378039220766124i | 15.1546931050534+1.48350988351417i | 24.2345593835103-244.487215724992i | 0.326799189439291-0.0322049609422436i | 0.000833333333333333-12.8643315571665i | 0.005-4.5265936709174i | 84.9486 | 64.5732 | 64.5732 | -95.0514 | 84.9486 | 0.062674 | 64.5732
395.2873 | 62.9119 | -149.055408050166-1679.93462790646i | 3.4781249739944-252.980879489552i | 162.40152403284-0.591566411052403i | 2.90990990571957-2374.06710309723i | 0.999999998559981-0.0000379475769800907i | 15.1547173059909+1.48914791429443i | 24.2345710113186-243.56184869651i | 0.326775057265262-0.0323249321619922i | 0.000833333333333333-12.8156321549775i | 0.005-4.50945773153754i | 84.9296 | 64.5399 | 64.5399 | -95.0704 | 84.9296 | 0.062912 | 64.5399
396.7894 | 63.151 | -149.04327184863-1673.45867125954i | 3.47812497379638-252.023193643751i | 162.401011763589-0.593760560437137i | 2.90990990568768-2365.07980069541i | 0.999999998549016-0.0000380917777721974i | 15.1547416912448+1.4948073775251i | 24.2345827276773-242.639985387422i | 0.326750744973772-0.032445332085032i | 0.000833333333333333-12.7671171099597i | 0.005-4.49238666222112i | 84.9105 | 64.5066 | 64.5066 | -95.0895 | 84.9105 | 0.063151 | 64.5066
398.2972 | 63.391 | -149.031045232443-1667.00680694245i | 3.47812497359684-251.0691332362i | 162.400495678541-0.595962440783552i | 2.90990990565552-2356.12652076053i | 0.999999998537968-0.0000382365265273092i | 15.1547662622191+1.50048835474027i | 24.2345945332602-241.721612536417i | 0.326726251248075-0.0325661620362078i | 0.000833333333333333-12.7187857242077i | 0.005-4.47538021739502i | 84.8913 | 64.4733 | 64.4733 | -95.1087 | 84.8913 | 0.063391 | 64.4733
399.8107 | 63.6318 | -149.018727543162-1660.57894235641i | 3.47812497339582-250.118684542422i | 162.399975749916-0.598172074693342i | 2.90990990562314-2347.20713449666i | 0.999999998526836-0.0000383818253276857i | 15.1547910203286+1.50619092778494i | 24.2346064287474-240.806716932398i | 0.326701574762212-0.0326874233420467i | 0.000833333333333333-12.6706373024584i | 0.005-4.45843815241583i | 84.8721 | 64.44 | 64.44 | -95.1279 | 84.8721 | 0.063632 | 64.44
401.33 | 63.8736 | -149.006318117775-1654.17498525022i | 3.47812497319324-249.171833889891i | 162.399451949745-0.600389484779482i | 2.9099099055905-2338.32151359544i | 0.999999998515618-0.0000385276762634987i | 15.1548159669989+1.51191517881613i | 24.2346184148233-239.895285414293i | 0.326676714180962-0.0328091173307291i | 0.000833333333333333-12.6226711520804i | 0.005-4.44156022356627i | 84.8527 | 64.4067 | 64.4067 | -95.1473 | 84.8527 | 0.063874 | 64.4067
402.855 | 64.1164 | -148.993816288671-1647.79484371893i | 3.47812497298912-248.228567657844i | 162.398924249859-0.602614693665839i | 2.90990990555761-2329.46953023422i | 0.999999998504315-0.0000386740814328629i | 15.1548411036663+1.51766119030416i | 24.2346304921781-238.987304870854i | 0.326651668159775-0.032931245332058i | 0.000833333333333333-12.5748865830648i | 0.005-4.42474618805168i | 84.8334 | 64.3734 | 64.3734 | -95.1666 | 84.8334 | 0.064116 | 64.3734
404.3859 | 64.36 | -148.981221383622-1641.43842620265i | 3.47812497278343-247.288872277079i | 162.398392621899-0.604847723986165i | 2.90990990552446-2320.65105707425i | 0.999999998492927-0.0000388210429418656i | 15.1548664317783+1.52342904503378i | 24.2346426615069-238.082762240485i | 0.32662643534472-0.0330538086774296i | 0.000833333333333333-12.5272829080143i | 0.005-4.40799580399649i | 84.8139 | 64.3401 | 64.3401 | -95.1861 | 84.8139 | 0.06436 | 64.3401
405.9225 | 64.6046 | -148.96853272575-1635.10564148519i | 3.47812497257619-246.352734229762i | 162.39785703731-0.607088598383637i | 2.90990990549106-2311.86596725884i | 0.999999998481451-0.0000389685629045975i | 15.1548919527932+1.52921882610543i | 24.2346549235104-237.181644511039i | 0.326601014372426-0.0331768086998014i | 0.000833333333333333-12.4798594421342i | 0.005-4.39130883044081i | 84.7944 | 64.3068 | 64.3068 | -95.2056 | 84.7944 | 0.064605 | 64.3068
407.465 | 64.8501 | -148.95574963349-1628.79639869275i | 3.47812497236739-245.420140049234i | 162.397317467337-0.609337339509422i | 2.90990990545742-2303.11413441151i | 0.999999998469888-0.0000391166434431828i | 15.1549176681806+1.5350306169364i | 24.2346672788938-236.283938719642i | 0.326575403870017-0.0333002467336608i | 0.000833333333333333-12.432615503222i | 0.005-4.37468502733694i | 84.7748 | 64.2735 | 64.2735 | -95.2252 | 84.7748 | 0.06485 | 64.2735
409.0134 | 65.0965 | -148.942871420578-1622.5106072927i | 3.47812497215699-244.491076319814i | 162.396773883028-0.611593970022922i | 2.90990990542352-2294.39543263422i | 0.999999998458237-0.0000392652866878093i | 15.1549435794212+1.54086450126215i | 24.2346797283694-235.389631952501i | 0.326549602455058-0.033424124114994i | 0.000833333333333333-12.3855504116577i | 0.005-4.35812415554585i | 84.7551 | 64.2402 | 64.2402 | -95.2449 | 84.7551 | 0.065097 | 64.2402
410.5677 | 65.3439 | -148.929897396003-1616.24817709225i | 3.47812497194497-243.565529676609i | 162.396226255231-0.613858512589895i | 2.90990990538937-2285.70973650551i | 0.999999998446498-0.0000394144947767603i | 15.1549696880069+1.54672056313736i | 24.2346922726528-234.498711344715i | 0.326523608735495-0.0335484421812517i | 0.000833333333333333-12.3386634903942i | 0.005-4.34162597683389i | 84.7353 | 64.2069 | 64.2069 | -95.2647 | 84.7353 | 0.065344 | 64.2069
412.1278 | 65.5922 | -148.916826863995-1610.00901823722i | 3.47812497173135-242.643486805319i | 162.395674554592-0.616130989882296i | 2.90990990535492-2277.05692107874i | 0.999999998434669-0.000039564269856444i | 15.1549959954412+1.55259888693734i | 24.2347049124668-233.611164080102i | 0.326497421309593-0.0336732022713186i | 0.000833333333333333-12.2919540649474i | 0.005-4.32519025386919i | 84.7155 | 64.1736 | 64.1736 | -95.2845 | 84.7155 | 0.065592 | 64.1736
413.6939 | 65.8414 | -148.903659123989-1603.79304121075i | 3.4781249715161-241.724934442047i | 162.395118751559-0.618411424577521i | 2.90990990532027-2268.43686188023i | 0.999999998422749-0.0000397146140814251i | 15.1550225032388+1.55849955735915i | 24.2347176485389-232.726977390997i | 0.326471038765875-0.0337984057254776i | 0.000833333333333333-12.2454214633865i | 0.005-4.30881675021836i | 84.6956 | 64.1402 | 64.1402 | -95.3044 | 84.6956 | 0.065841 | 64.1402
415.2659 | 66.0916 | -148.890393470594-1597.60015683208i | 3.47812497129921-240.809859373111i | 162.394558816372-0.620699839356927i | 2.90990990528531-2259.84943490755i | 0.999999998410739-0.0000398655296144558i | 15.1550492129262+1.56442265942284i | 24.2347304816019-231.846138558086i | 0.326444459683068-0.033924053885377i | 0.000833333333333333-12.1990650163245i | 0.005-4.29250523034305i | 84.6756 | 64.1069 | 64.1069 | -95.3244 | 84.6756 | 0.066092 | 64.1069
416.8439 | 66.3428 | -148.877029193562-1591.43027625522i | 3.47812497108065-239.898248434848i | 162.393994719068-0.622996256905553i | 2.90990990525009-2251.29451662768i | 0.999999998398638-0.0000400170186265065i | 15.1550761260413+1.57036827847274i | 24.2347434123948-230.968634910212i | 0.326417682630033-0.0340501480939954i | 0.000833333333333333-12.1528840569082i | 0.005-4.27625545959658i | 84.6556 | 64.0736 | 64.0736 | -95.3444 | 84.6556 | 0.066343 | 64.0736
418.428 | 66.5949 | -148.863565577763-1585.28331096774i | 3.47812497086046-238.990088513427i | 162.393426429479-0.625300699910992i | 2.90990990521459-2242.77198397524i | 0.999999998386445-0.0000401690832967974i | 15.155103244134+1.57633650017867i | 24.2347564416617-230.094453824198i | 0.32639070616571-0.0341766896956067i | 0.000833333333333333-12.1068779208092i | 0.005-4.26006720422056i | 84.6355 | 64.0403 | 64.0403 | -95.3645 | 84.6355 | 0.066595 | 64.0403
420.018 | 66.8479 | -148.850001903166-1579.15917278959i | 3.47812497063858-238.085366544665i | 162.392853917229-0.62761319106292i | 2.90990990517886-2234.28171435075i | 0.999999998374158-0.0000403217258128298i | 15.1551305687656+1.58232741053722i | 24.2347695701531-229.223582724658i | 0.326363528839059-0.0343036800357458i | 0.000833333333333333-12.0610459462136i | 0.005-4.24394023134146i | 84.6153 | 64.0069 | 64.0069 | -95.3847 | 84.6153 | 0.066848 | 64.0069
421.614 | 67.102 | -148.836337444786-1573.05777387174i | 3.47812497041502-237.184069513832i | 162.392277151734-0.629933753051617i | 2.90990990514282-2225.82358561882i | 0.999999998361778-0.0000404749483704175i | 15.1551581015097+1.58834109587295i | 24.2347827986243-228.356009083826i | 0.32633614918899-0.0344311204611697i | 0.000833333333333333-12.0153874738131i | 0.005-4.22787430896738i | 84.595 | 63.9736 | 63.9736 | -95.405 | 84.595 | 0.067102 | 63.9736
423.2162 | 67.3569 | -148.822571472671-1566.97902669502i | 3.47812497018974-236.286184455467i | 162.391696102201-0.632262408567438i | 2.90990990510653-2217.39747610643i | 0.999999998349304-0.0000406287531737183i | 15.1551858439516+1.59437764283972i | 24.2347961278371-227.491720421368i | 0.32630856574431-0.0345590123198231i | 0.000833333333333333-11.9699018467952i | 0.005-4.21186920598464i | 84.5747 | 63.9403 | 63.9403 | -95.4253 | 84.5747 | 0.067357 | 63.9403
424.8244 | 67.6129 | -148.808703251863-1560.92284406887i | 3.47812496996276-235.391698453193i | 162.391110737624-0.634599180299666i | 2.90990990506996-2209.00326460118i | 0.999999998336735-0.0000407831424352657i | 15.155213797689+1.6004371384219i | 24.2348095585588-226.630704304213i | 0.326280777023655-0.0346873569607998i | 0.000833333333333333-11.9245884108341i | 0.005-4.19592469215446i | 84.5542 | 63.9069 | 63.9069 | -95.4458 | 84.5542 | 0.067613 | 63.9069
426.4387 | 67.8698 | -148.794732042382-1554.88913913014i | 3.47812496973403-234.500598639527i | 162.39052102679-0.636944090936036i | 2.90990990503312-2200.64083034949i | 0.99999999832407-0.0000409381183760013i | 15.1552419643314+1.60651966993567i | 24.2348230915622-225.772948346353i | 0.326252781535432-0.034816155734306i | 0.000833333333333333-11.8794465140806i | 0.005-4.18004053810963i | 84.5337 | 63.8736 | 63.8736 | -95.4663 | 84.5337 | 0.06787 | 63.8736
428.0592 | 68.1277 | -148.780657099174-1548.87782534179i | 3.47812496950356-233.6128721957i | 162.389926938265-0.639297163161157i | 2.90990990499596-2192.31005305496i | 0.999999998311309-0.0000410936832253057i | 15.1552703455011+1.61262532503028i | 24.2348367276266-224.918440208696i | 0.326224577777752-0.0349454099916204i | 0.000833333333333333-11.8344755071534i | 0.005-4.16421651535129i | 84.5132 | 63.8402 | 63.8402 | -95.4868 | 84.5132 | 0.068128 | 63.8402
429.6858 | 68.3866 | -148.766477672109-1542.88881649182i | 3.47812496927135-232.72850635147i | 162.389328440408-0.641658419656258i | 2.90990990495856-2184.01081287656i | 0.999999998298451-0.0000412498392210315i | 15.155298942832+1.61875419168936i | 24.2348504675371-224.067167598854i | 0.326196164238374-0.0350751210850572i | 0.000833333333333333-11.7896747431295i | 0.005-4.14845239624555i | 84.4925 | 63.8069 | 63.8069 | -95.5075 | 84.4925 | 0.068387 | 63.8069
431.3186 | 68.6465 | -148.752193005921-1536.9220266919i | 3.47812496903738-231.847488384936i | 162.388725501357-0.644027883097643i | 2.90990990492085-2175.74299042692i | 0.999999998285494-0.0000414065886095349i | 15.1553277579712+1.62490635823215i | 24.2348643120844-223.219118270995i | 0.326167539394634-0.035205290367924i | 0.000833333333333333-11.7450435775349i | 0.005-4.13274795402029i | 84.4718 | 63.7735 | 63.7735 | -95.5282 | 84.4718 | 0.068646 | 63.7735
432.9576 | 68.9073 | -148.737802340202-1530.97737037628i | 3.47812496880161-230.969805622359i | 162.388118089035-0.646405576155913i | 2.90990990488286-2167.50646677065i | 0.999999998272439-0.0000415639336457085i | 15.1553567925778+1.63108191331483i | 24.2348782620653-222.374280025648i | 0.326138701713391-0.0353359191944847i | 0.000833333333333333-11.7005813683352i | 0.005-4.11710296276179i | 84.451 | 63.7402 | 63.7402 | -95.549 | 84.451 | 0.068907 | 63.7402
434.6029 | 69.1692 | -148.723304909357-1525.05476230054i | 3.47812496856405-230.095445437978i | 162.387506171148-0.648791521495295i | 2.90990990484459-2159.30112342259i | 0.999999998259285-0.0000417218765930134i | 15.155386048324+1.63728094593186i | 24.2348923182837-221.532640709541i | 0.326109649650949-0.0354670089199157i | 0.000833333333333333-11.6562874759267i | 0.005-4.10151719741162i | 84.4301 | 63.7068 | 63.7068 | -95.5699 | 84.4301 | 0.069169 | 63.7068
436.2544 | 69.432 | -148.708699942577-1519.15411754039i | 3.47812496832469-229.224395253828i | 162.386889715178-0.651185741772017i | 2.90990990480601-2151.12684234612i | 0.99999999824603-0.0000418804197235117i | 15.1554155268944+1.64350354541714i | 24.2349064815479-220.694188215414i | 0.326080381653012-0.0355985609002665i | 0.000833333333333333-11.6121612631268i | 0.005-4.08599043376333i | 84.4092 | 63.6735 | 63.6735 | -95.5908 | 84.4092 | 0.069432 | 63.6735
437.9121 | 69.6959 | -148.693986663813-1513.27535149053i | 3.4781249680835-228.356642539561i | 162.386268688391-0.653588259633924i | 2.90990990476717-2142.98350595147i | 0.999999998232675-0.0000420395653178996i | 15.1554452299866+1.64974980144548i | 24.2349207526737-219.858910481854i | 0.326050896154605-0.0357305764924174i | 0.000833333333333333-11.5682020951651i | 0.005-4.07052244845919i | 84.3881 | 63.6401 | 63.6401 | -95.6119 | 84.3881 | 0.069696 | 63.6401
439.5762 | 69.9607 | -148.679164291736-1507.41837986335i | 3.47812496784048-227.492174812261i | 162.385643057825-0.655999097718954i | 2.909909904728-2134.87099709399i | 0.999999998219218-0.0000421993156655398i | 15.1554751593111+1.65601980403379i | 24.2349351324824-219.026795493116i | 0.326021191580017-0.0358630570540365i | 0.000833333333333333-11.5244093396744i | 0.005-4.05511301898703i | 84.367 | 63.6067 | 63.6067 | -95.633 | 84.367 | 0.069961 | 63.6067
441.2466 | 70.2266 | -148.664232039719-1501.58311868793i | 3.47812496759559-226.63097963627i | 162.385012790301-0.658418278654477i | 2.90990990468853-2126.78919907254i | 0.999999998205658-0.0000423596730644945i | 15.1555053165915+1.66231364354247i | 24.234949621802-218.197831278954i | 0.325991266342735-0.0359960039435373i | 0.000833333333333333-11.480782366681i | 0.005-4.03976192367705i | 84.3459 | 63.5733 | 63.5733 | -95.6541 | 84.3459 | 0.070227 | 63.5733
442.9233 | 70.4934 | -148.649189115788-1495.76948430869i | 3.47812496734886-225.773044623007i | 162.38437785241-0.660845825055741i | 2.90990990464878-2118.73799562773i | 0.999999998191995-0.0000425206398215586i | 15.1555357035644+1.66863141067671i | 24.2349642214668-217.372005914446i | 0.325961118845375-0.0361294185200335i | 0.000833333333333333-11.4373205485963i | 0.005-4.0244689416986i | 84.3246 | 63.54 | 63.54 | -95.6754 | 84.3246 | 0.070493 | 63.54
444.6064 | 70.7613 | -148.634034722614-1489.97739338434i | 3.47812496710024-224.918357430789i | 162.38373821052-0.663281759525641i | 2.90990990460873-2110.71727094031i | 0.999999998178228-0.0000426822182522928i | 15.1555663219798+1.67497319648773i | 24.2349789323166-216.549307519825i | 0.325930747479629-0.0362633021432964i | 0.000833333333333333-11.3940232602075i | 0.005-4.00923385305699i | 84.3033 | 63.5066 | 63.5066 | -95.6967 | 84.3033 | 0.070761 | 63.5066
446.2959 | 71.0302 | -148.618768057457-1484.2067628866i | 3.47812496684971-224.066905764652i | 162.383093830768-0.665726104652673i | 2.90990990456835-2102.72690962944i | 0.999999998164356-0.0000428444106810572i | 15.155597173601+1.6813390923743i | 24.2349937551988-215.729724260304i | 0.325900150626183-0.0363976561737085i | 0.000833333333333333-11.3508898786686i | 0.005-3.99405643859034i | 84.2818 | 63.4732 | 63.4732 | -95.7182 | 84.2818 | 0.07103 | 63.4732
447.9919 | 71.3001 | -148.603388312158-1478.45751009919i | 3.47812496659729-223.21867737618i | 162.382444679066-0.668178883010595i | 2.90990990452769-2094.7667967511i | 0.999999998150379-0.0000430072194410441i | 15.1556282602045+1.68772919008391i | 24.2350086909666-214.913244345907i | 0.325869326654668-0.036532481972219i | 0.000833333333333333-11.3079197834913i | 0.005-3.97893647996647i | 84.2603 | 63.4398 | 63.4398 | -95.7397 | 84.2603 | 0.0713 | 63.4398
449.6942 | 71.5711 | -148.587894673092-1472.72955261654i | 3.47812496634296-222.373660063322i | 162.381790721095-0.670640117156924i | 2.90990990448668-2086.8368177964i | 0.999999998136295-0.0000431706468743122i | 15.1556595835808+1.69414358171418i | 24.23502374048-214.099856031308i | 0.32583827392358-0.0366677809002957i | 0.000833333333333333-11.2651123565365i | 0.005-3.96387375967969i | 84.2388 | 63.4064 | 63.4064 | -95.7612 | 84.2388 | 0.071571 | 63.4064
451.4031 | 71.843 | -148.572286321132-1467.02280834265i | 3.47812496608668-221.53184167022i | 162.3811319223-0.673109829631553i | 2.90990990444539-2078.93685868993i | 0.999999998122104-0.0000433346953318196i | 15.1556911455336+1.70058235971418i | 24.2350389046052-213.289547615649i | 0.325806990780225-0.0368035543198796i | 0.000833333333333333-11.2224669820049i | 0.005-3.94886806104771i | 84.2171 | 63.3731 | 63.3731 | -95.7829 | 84.2171 | 0.071843 | 63.3731
453.1184 | 72.116 | -148.556562431645-1461.33719549009i | 3.47812496582846-220.693210087034i | 162.380468247901-0.675588042956588i | 2.90990990440381-2071.06680578811i | 0.999999998107805-0.0000434993671734584i | 15.1557229478807+1.70704561688584i | 24.2350541842153-212.482307442376i | 0.325775475560647-0.0369398035933369i | 0.000833333333333333-11.1799830464284i | 0.005-3.93391916820851i | 84.1954 | 63.3397 | 63.3397 | -95.8046 | 84.1954 | 0.072116 | 63.3397
454.8403 | 72.3901 | -148.540722174423-1455.67263257863i | 3.47812496556824-219.857753249767i | 162.379799662876-0.678074779633896i | 2.90990990436186-2063.22654587761i | 0.999999998093397-0.0000436646647680885i | 15.1557549924534+1.71353344638521i | 24.2350695801897-211.678123899078i | 0.325743726589564-0.0370765300834101i | 0.000833333333333333-11.1376599386615i | 0.005-3.91902686611727i | 84.1736 | 63.3063 | 63.3063 | -95.8264 | 84.1736 | 0.07239 | 63.3063
456.5687 | 72.6652 | -148.524764713684-1450.02903843433i | 3.47812496530607-219.025459140092i | 162.379126131975-0.680570062145229i | 2.90990990431962-2055.41596617364i | 0.999999998078879-0.0000438305904935708i | 15.1557872810974+1.72004594172392i | 24.2350850934148-210.876985417311i | 0.3257117421803-0.0372137351531692i | 0.000833333333333333-11.095497049872i | 0.005-3.90419094054321i | 84.1517 | 63.2729 | 63.2729 | -95.8483 | 84.1517 | 0.072665 | 63.2729
458.3036 | 72.9413 | -148.508689208018-1444.40633218822i | 3.4781249650419-218.196315785179i | 162.378447619705-0.683073912949869i | 2.90990990427705-2047.6349543184i | 0.999999998064251-0.0000439971467368029i | 15.1558198156721+1.72658319677053i | 24.2351007247841-210.078880472438i | 0.325679520634717-0.0373514201659628i | 0.000833333333333333-11.0534937735326i | 0.005-3.88941117806655i | 84.1297 | 63.2395 | 63.2395 | -95.8703 | 84.1297 | 0.072941 | 63.2395
460.0452 | 73.2185 | -148.492494810366-1438.80443327528i | 3.4781249647757-217.370311257522i | 162.377764090338-0.685586354484141i | 2.90990990423416-2039.88339837942i | 0.999999998049511-0.0000441643358937518i | 15.1558525980513+1.73314530575184i | 24.2351164751971-209.283797583459i | 0.325647060243153-0.037489586485367i | 0.000833333333333333-11.011649505412i | 0.005-3.87468736607547i | 84.1076 | 63.206 | 63.206 | -95.8924 | 84.1076 | 0.073218 | 63.206
461.7933 | 73.4967 | -148.476180667985-1433.2232614333i | 3.47812496450749-216.54743367477i | 162.377075507905-0.68810740916016i | 2.90990990419094-2032.16118684796i | 0.999999998034659-0.0000443321603694896i | 15.1558856301228+1.7397323632543i | 24.2351323455603-208.491725312844i | 0.325614359284351-0.037628235475134i | 0.000833333333333333-10.9699636435665i | 0.005-3.86001929276296i | 84.0855 | 63.1726 | 63.1726 | -95.9145 | 84.0855 | 0.073497 | 63.1726
463.5482 | 73.776 | -148.459745922417-1427.66273670175i | 3.47812496423725-215.727671199551i | 162.376381836199-0.690637099364422i | 2.90990990414741-2024.46820863742i | 0.999999998019695-0.0000445006225782277i | 15.1559189137892+1.7463444642255i | 24.2351483367881-207.702652266378i | 0.325581416025387-0.0377673684991414i | 0.000833333333333333-10.9284355883308i | 0.005-3.8454067471239i | 84.0633 | 63.1392 | 63.1392 | -95.9367 | 84.0633 | 0.073776 | 63.1392
465.3096 | 74.0563 | -148.443189709452-1422.12277942067i | 3.47812496396493-214.911012039307i | 162.375683038767-0.693175447456293i | 2.90990990410353-2016.80435308173i | 0.999999998004616-0.0000446697249433514i | 15.1559524509672+1.75298170397536i | 24.2351644498006-206.916567092988i | 0.325548228721614-0.0379069869213392i | 0.000833333333333333-10.88706474231i | 0.005-3.83084951895188i | 84.041 | 63.1058 | 63.1058 | -95.959 | 84.041 | 0.074056 | 63.1058
467.0778 | 74.3377 | -148.426511159103-1416.60331022953i | 3.47812496369053-214.097444446122i | 162.374979078915-0.69572247576743i | 2.9099099040593-2009.16950993374i | 0.999999997989422-0.0000448394698974548i | 15.1559862435884+1.7596441781777i | 24.2351806855255-206.133458484582i | 0.325514795616582-0.0380470921056958i | 0.000833333333333333-10.8458505103706i | 0.005-3.8163473988363i | 84.0186 | 63.0724 | 63.0724 | -95.9814 | 84.0186 | 0.074338 | 63.0724
468.8527 | 74.6202 | -148.409709395567-1411.10425006621i | 3.47812496341408-213.286956716554i | 162.374269919703-0.698278206599866i | 2.90990990401476-2001.56356936368i | 0.999999997974113-0.0000450098598823761i | 15.1560202935991+1.76633198287157i | 24.2351970448977-205.353315175889i | 0.325481114941976-0.0381876854161455i | 0.000833333333333333-10.804792299632i | 0.005-3.80190017815929i | 83.9961 | 63.039 | 63.039 | -96.0039 | 83.9961 | 0.07462 | 63.039
470.6343 | 74.9038 | -148.392783537198-1405.62552016581i | 3.47812496313549-212.479537191463i | 162.373555523946-0.700842662225045i | 2.90990990396989-1993.98642195754i | 0.999999997958686-0.0000451808973492322i | 15.1560546029602+1.77304521446262i | 24.2352135288585-204.576125944292i | 0.32544718491755-0.0383287682165333i | 0.000833333333333333-10.7638895194581i | 0.005-3.78750764909274i | 83.9736 | 63.0055 | 63.0055 | -96.0264 | 83.9736 | 0.074904 | 63.0055
472.4228 | 75.1884 | -148.375732696471-1400.16704205957i | 3.47812496285478-211.675174255849i | 162.372835854209-0.703415864882586i | 2.90990990392465-1986.43795871551i | 0.999999997943143-0.0000453525847584543i | 15.1560891736478+1.77978396972463i | 24.2352301383576-203.801879609672i | 0.325413003751049-0.0384703418705592i | 0.000833333333333333-10.7231415814486i | 0.005-3.77316960459527i | 83.9509 | 62.9721 | 62.9721 | -96.0491 | 83.9509 | 0.075188 | 62.9721
474.218 | 75.4741 | -148.35855597995-1394.72873757387i | 3.47812496257193-210.873856338681i | 162.37211087281-0.705997836778486i | 2.90990990387907-1978.91807105041i | 0.999999997927481-0.0000455249245798234i | 15.1561240076529+1.78654834580079i | 24.2352468743508-203.030565034243i | 0.325378569638152-0.0386124077417226i | 0.000833333333333333-10.6825478994307i | 0.005-3.75888583840933i | 83.9282 | 62.9387 | 62.9387 | -96.0718 | 83.9282 | 0.075474 | 62.9387
476.02 | 75.7609 | -148.341252488256-1389.31052882904i | 3.47812496228695-210.075571912733i | 162.371380541817-0.708588600084245i | 2.90990990383315-1971.42665078613i | 0.9999999979117-0.0000456979192925056i | 15.1561591069819+1.79333844020524i | 24.2352637378019-202.262171122396i | 0.325343880762393-0.0387549671932651i | 0.000833333333333333-10.6421078894508i | 0.005-3.74465614505811i | 83.9054 | 62.9052 | 62.9052 | -96.0946 | 83.9054 | 0.075761 | 62.9052
477.8289 | 76.0488 | -148.323821316031-1383.91233823828i | 3.47812496199978-209.280309494414i | 162.370644823043-0.711188176935357i | 2.90990990378688-1963.96359015608i | 0.999999997895799-0.0000458715713850877i | 15.1561944736563+1.80015435082439i | 24.2352807296814-201.496686820535i | 0.325308935295099-0.0388980215881129i | 0.000833333333333333-10.6018209697657i | 0.005-3.7304803198427i | 83.8826 | 62.8718 | 62.8718 | -96.1174 | 83.8826 | 0.076049 | 62.8718
479.6446 | 76.3378 | -148.306261551911-1378.53408850669i | 3.47812496171043-208.488057643607i | 162.369903678052-0.713796589429897i | 2.90990990374026-1956.52878180163i | 0.999999997879777-0.0000460458833556133i | 15.156230109713+1.80699617591847i | 24.235297850968-200.73410111692i | 0.325273731395317-0.0390415722888187i | 0.000833333333333333-10.5616865608346i | 0.005-3.71635815883911i | 83.8596 | 62.8383 | 62.8383 | -96.1404 | 83.8596 | 0.076338 | 62.8383
481.4673 | 76.6279 | -148.288572278491-1373.17570263008i | 3.47812496141887-207.698804963504i | 162.369157068151-0.716413859627298i | 2.90990990369327-1949.12211877055i | 0.999999997863632-0.0000462208577116185i | 15.1562660172045+1.81386401412288i | 24.235315102647-199.974403041505i | 0.325238267209743-0.0391856206575022i | 0.000833333333333333-10.5217040853104i | 0.005-3.7022894588953i | 83.8365 | 62.8049 | 62.8049 | -96.1635 | 83.8365 | 0.076628 | 62.8049
483.2968 | 76.9191 | -148.270752572287-1367.83710389396i | 3.47812496112509-206.91254010044i | 162.368404954392-0.719040009546644i | 2.90990990364594-1941.74349451553i | 0.999999997847365-0.0000463964969701679i | 15.156302198199+1.82075796444968i | 24.2353324857119-199.217581665791i | 0.325202540872656-0.0393301680557901i | 0.000833333333333333-10.4818729680319i | 0.005-3.68827401762832i | 83.8134 | 62.7714 | 62.7714 | -96.1866 | 83.8134 | 0.076919 | 62.7714
485.1334 | 77.2114 | -148.252801503709-1362.51821587248i | 3.47812496082909-206.129251743731i | 162.367647297568-0.721675061165308i | 2.90990990359825-1934.39280289256i | 0.999999997830974-0.0000465728036578911i | 15.1563386547804+1.82767812628905i | 24.2353500011636-198.463626102656i | 0.325166550505847-0.0394752158447563i | 0.000833333333333333-10.442192636015i | 0.005-3.67431163342132i | 83.7902 | 62.738 | 62.738 | -96.2098 | 83.7902 | 0.077211 | 62.738
486.9769 | 77.5048 | -148.234718137027-1357.21896242736i | 3.47812496053083-205.348928625511i | 162.366884058217-0.724319036418001i | 2.90990990355017-1927.06993815948i | 0.999999997814458-0.000046749780311019i | 15.1563753890484+1.83462459941069i | 24.2353676500101-197.712525506202i | 0.325130294218546-0.0396207653848587i | 0.000833333333333333-10.4026625184449i | 0.005-3.66040210542072i | 83.7669 | 62.7045 | 62.7045 | -96.2331 | 83.7669 | 0.077505 | 62.7045
488.8274 | 77.7993 | -148.21650153033-1351.93926770682i | 3.4781249602303-204.57155952057i | 162.366115196612-0.726971957194179i | 2.90990990350176-1919.77479497443i | 0.999999997797816-0.0000469274294754199i | 15.156412403119+1.84159748396536i | 24.2353854332679-196.96426907161i | 0.325093770107357-0.0397668180358788i | 0.000833333333333333-10.3632820466676i | 0.005-3.64654523353329i | 83.7435 | 62.671 | 62.671 | -96.2565 | 83.7435 | 0.077799 | 62.671
490.6849 | 78.0949 | -148.198150735505-1346.67905614455i | 3.47812495992746-203.797133246191i | 162.365340672768-0.729633845337955i | 2.90990990345295-1912.50726839431i | 0.999999997781048-0.0000471057537066366i | 15.156449699124+1.84859688048631i | 24.2354033519605-196.218846034964i | 0.32505697625618-0.0399133751568566i | 0.000833333333333333-10.3240506541817i | 0.005-3.63274081842328i | 83.72 | 62.6376 | 62.6376 | -96.28 | 83.72 | 0.078095 | 62.6376
492.5495 | 78.3917 | -148.179664798201-1341.43825245871i | 3.47812495962234-203.025638661995i | 162.364560446437-0.73230472264578i | 2.9099099034038-1905.26725387333i | 0.999999997764152-0.0000472847555699229i | 15.1564872792115+1.85562288989073i | 24.2354214071197-195.476245673113i | 0.32501991073615-0.0400604381060289i | 0.000833333333333333-10.2849677766305i | 0.005-3.61898866150955i | 83.6965 | 62.6041 | 62.6041 | -96.3035 | 83.6965 | 0.078392 | 62.6041
494.4212 | 78.6896 | -148.161042757781-1336.21678165077i | 3.47812495931489-202.257064669771i | 162.363774477105-0.734984610864779i | 2.90990990335427-1898.05464726145i | 0.999999997747127-0.0000474644376402806i | 15.1565251455464+1.86267561348133i | 24.2354395997855-194.736457303516i | 0.324982571605554-0.040208008240762i | 0.000833333333333333-10.2460328517937i | 0.005-3.60528856496269i | 83.6728 | 62.5706 | 62.5706 | -96.3272 | 83.6728 | 0.07869 | 62.5706
496.3 | 78.9886 | -148.14228364731-1331.01456900461i | 3.47812495900509-201.491400213325i | 162.362982723993-0.737673531691699i | 2.90990990330433-1890.86934480288i | 0.999999997729973-0.0000476448025024963i | 15.1565633003094+1.86975515294766i | 24.2354579310044-193.999470284072i | 0.324944956909774-0.0403560869174883i | 0.000833333333333333-10.2072453195793i | 0.005-3.59164033170223i | 83.6491 | 62.5371 | 62.5371 | -96.3509 | 83.6491 | 0.078989 | 62.5371
498.186 | 79.2888 | -148.12338649351-1325.8315400854i | 3.47812495869295-200.728634278317i | 162.362185146057-0.740371506771309i | 2.90990990325405-1883.71124313465i | 0.999999997712688-0.0000478258527511791i | 15.1566017456985+1.87686161036781i | 24.2354764018326-193.265274012988i | 0.324907064681204-0.040504675491639i | 0.000833333333333333-10.1686046220156i | 0.005-3.57804376539373i | 83.6253 | 62.5036 | 62.5036 | -96.3747 | 83.6253 | 0.079289 | 62.5036
500.0791 | 79.5901 | -148.104350316719-1320.66762073859i | 3.47812495837842-199.968755892102i | 162.36138170198-0.743078557694158i | 2.90990990320336-1876.58023928506i | 0.999999997695271-0.0000480075909907974i | 15.156640483928+1.88399508820971i | 24.2354950133331-192.533857928614i | 0.324868892939183-0.0406537753175758i | 0.000833333333333333-10.1301102032433i | 0.005-3.56449867044603i | 83.6014 | 62.4701 | 62.4701 | -96.3986 | 83.6014 | 0.07959 | 62.4701
501.9794 | 79.8925 | -148.085174130877-1315.52273708893i | 3.47812495806148-199.211754123575i | 162.360572350178-0.745794705996222i | 2.90990990315228-1869.47623067223i | 0.999999997677722-0.0000481900198357168i | 15.1566795172293+1.89115568933278i | 24.2355137665778-191.805211509294i | 0.324830439689926-0.0408033877485249i | 0.000833333333333333-10.0917615095071i | 0.005-3.55100485200839i | 83.5774 | 62.4367 | 62.4367 | -96.4226 | 83.5774 | 0.079892 | 62.4367
503.8869 | 80.1961 | -148.065856943476-1310.39681553941i | 3.47812495774215-198.457618083012i | 162.359757048797-0.748519973156189i | 2.90990990310084-1862.3991151026i | 0.999999997660039-0.0000483731419102371i | 15.1567188478508+1.89834351698935i | 24.235532662646-191.079324273213i | 0.324791702926449-0.0409535141365054i | 0.000833333333333333-10.0535579891484i | 0.005-3.53756211596772i | 83.5533 | 62.4032 | 62.4032 | -96.4467 | 83.5533 | 0.080196 | 62.4032
505.8017 | 80.5008 | -148.046397755534-1305.28978277023i | 3.47812495742039-197.706336921911i | 162.358935755707-0.751254380594163i | 2.90990990304899-1855.34879076949i | 0.999999997642222-0.0000485569598486308i | 15.1567584780579+1.90555867482625i | 24.235551702626-190.35618577825i | 0.324752680628498-0.0411041558322624i | 0.000833333333333333-10.0154990925965i | 0.005-3.52417026894573i | 83.5291 | 62.3697 | 62.3697 | -96.4709 | 83.5291 | 0.080501 | 62.3697
507.7237 | 80.8067 | -148.026795561558-1300.2015657379i | 3.47812495709615-196.957899832842i | 162.358108428508-0.753997949670152i | 2.90990990299675-1848.32515625163i | 0.999999997624268-0.0000487414762951806i | 15.1567984101335+1.91280126688629i | 24.2355708876141-189.635785621826i | 0.324713370762477-0.0412553141851935i | 0.000833333333333333-9.97758427236155i | 0.005-3.51082911829621i | 83.5049 | 62.3361 | 62.3361 | -96.4951 | 83.5049 | 0.080807 | 62.3361
509.6531 | 81.1138 | -148.007049349506-1295.13209167403i | 3.47812495676946-196.212296049286i | 162.357275024517-0.756750701682232i | 2.9099099029441-1841.32811051167i | 0.999999997606179-0.0000489266939042172i | 15.1568386463778+1.92007139760977i | 24.2355902187148-188.918113440755i | 0.324673771281376-0.0414069905432785i | 0.000833333333333333-9.93981298302607i | 0.005-3.49753847210221i | 83.4805 | 62.3026 | 62.3026 | -96.5195 | 83.4805 | 0.081114 | 62.3026
511.5897 | 81.422 | -147.987158100771-1290.08128808459i | 3.47812495644029-195.469514845481i | 162.356435500784-0.759512657865242i | 2.90990990289107-1834.35755289475i | 0.999999997587951-0.0000491126153401581i | 15.1568791891083+1.92736917183604i | 24.2356096970406-188.203158911086i | 0.324633880124703-0.0415591862530075i | 0.000833333333333333-9.9021846812373i | 0.005-3.48429813917335i | 83.4561 | 62.2691 | 62.2691 | -96.5439 | 83.4561 | 0.081422 | 62.2691
513.5338 | 81.7314 | -147.967120790121-1285.04908274869i | 3.47812495610862-194.729545536272i | 162.355589814073-0.762283839388527i | 2.90990990283762-1827.41338312707i | 0.999999997569585-0.0000492992432775452i | 15.1569200406608+1.9346946948051i | 24.2356293237138-187.490911747975i | 0.324593695218399-0.0417119026593047i | 0.000833333333333333-9.86469882569972i | 0.005-3.47110792904299i | 83.4316 | 62.2356 | 62.2356 | -96.5684 | 83.4316 | 0.081731 | 62.2356
515.4852 | 82.042 | -147.946936385686-1280.03540371769i | 3.4781249557744-193.99237747695i | 162.35473792087-0.765064267354352i | 2.90990990278376-1820.49550131442i | 0.999999997551078-0.000049486580401084i | 15.1569612033882+1.94204807215902i | 24.2356490998641-186.781361705516i | 0.324553214474782-0.0418651411054579i | 0.000833333333333333-9.8273548771665i | 0.005-3.45796765196552i | 83.407 | 62.2021 | 62.2021 | -96.593 | 83.407 | 0.082042 | 62.2021
517.4441 | 82.3538 | -147.926603848914-1275.04017931425i | 3.47812495543764-193.258000063107i | 162.353879777381-0.767853962796267i | 2.9099099027295-1813.60380794074i | 0.999999997532431-0.0000496746294056819i | 15.1570026796617+1.94942940994362i | 24.2356690266302-186.074498576604i | 0.324512435792463-0.0420189029330404i | 0.000833333333333333-9.79015229843245i | 0.005-3.44487711891365i | 83.3823 | 62.1685 | 62.1685 | -96.6177 | 83.3823 | 0.082354 | 62.1685
519.4103 | 82.6667 | -147.906122134543-1270.06333813126i | 3.47812495509834-192.526402730475i | 162.353015339529-0.770652946677953i | 2.90990990267484-1806.7382038667i | 0.999999997513642-0.0000498633929964865i | 15.1570444718705+1.95683881460992i | 24.2356891051593-185.370312192783i | 0.324471357056279-0.0421731894818356i | 0.000833333333333333-9.75309055432595i | 0.005-3.43183614157567i | 83.3575 | 62.135 | 62.135 | -96.6425 | 83.3575 | 0.082667 | 62.135
521.3841 | 82.9809 | -147.885490190559-1265.10480903091i | 3.47812495475643-191.797574954783i | 162.352144562952-0.773461239889959i | 2.90990990261974-1799.89859032829i | 0.99999999749471-0.0000500528738889256i | 15.1570865824223+1.96427639301582i | 24.2357093366077-184.668792424113i | 0.324429976137212-0.0423280020897596i | 0.000833333333333333-9.71616911170149i | 0.005-3.41884453235272i | 83.3326 | 62.1015 | 62.1015 | -96.6674 | 83.3326 | 0.082981 | 62.1015
523.3654 | 83.2962 | -147.864706958169-1260.1645211437i | 3.47812495441192-191.071506251597i | 162.351267403004-0.776278863249371i | 2.90990990256424-1793.08486893537i | 0.999999997475634-0.0000502430748087451i | 15.1571290137427+1.97174225242755i | 24.2357297221401-183.969929179003i | 0.324388290892329-0.0424833420927838i | 0.000833333333333333-9.67938743943169i | 0.005-3.40590210435617i | 83.3077 | 62.0679 | 62.0679 | -96.6923 | 83.3077 | 0.083296 | 62.0679
525.3542 | 83.6127 | -147.843771371767-1255.24240386752i | 3.47812495406481-190.348186176177i | 162.350383814751-0.779105837496926i | 2.9099099025083-1786.29694167028i | 0.999999997456412-0.0000504339984920489i | 15.157171768276+1.97923650052134i | 24.2357502629303-183.273712404084i | 0.3243462991647-0.0426392108248556i | 0.000833333333333333-9.64274500839976i | 0.005-3.39300867140483i | 83.2826 | 62.0344 | 62.0344 | -96.7174 | 83.2826 | 0.083613 | 62.0344
527.3505 | 83.9304 | -147.82268235889-1250.33838686658i | 3.47812495371502-189.627604323319i | 162.349493752969-0.781942183295879i | 2.90990990245194-1779.53471088639i | 0.999999997437044-0.0000506256476853382i | 15.1572148484853+1.98675924538501i | 24.2357709601612-182.580132084055i | 0.324303998783322-0.0427956096178174i | 0.000833333333333333-9.60624129149205i | 0.005-3.38016404802235i | 83.2574 | 62.0008 | 62.0008 | -96.7426 | 83.2574 | 0.08393 | 62.0008
529.3544 | 84.2494 | -147.8014388402-1245.45240007055i | 3.47812495336258-188.909750327211i | 162.348597172147-0.784787921229814i | 2.90990990239515-1772.79807930676i | 0.999999997417528-0.0000508180251455507i | 15.1572582568522+1.99431059551947i | 24.2357918150245-181.889178241541i | 0.324261387563057-0.0429525398013277i | 0.000833333333333333-9.56987576359042i | 0.005-3.36736804943449i | 83.2322 | 61.9673 | 61.9673 | -96.7678 | 83.2322 | 0.084249 | 61.9673
531.366 | 84.5695 | -147.780039729434-1240.58437367356i | 3.47812495300748-188.194613861284i | 162.34769402648-0.787643071800646i | 2.90990990233794-1766.08695002267i | 0.999999997397864-0.0000510111336401007i | 15.1573019958775+2.00189065984037i | 24.2358128287206-181.200840936953i | 0.324218463304548-0.0431100027027761i | 0.000833333333333333-9.53364790156452i | 0.005-3.35462049156654i | 83.2069 | 61.9337 | 61.9337 | -96.7931 | 83.2069 | 0.08457 | 61.9337
533.3852 | 84.8909 | -147.758483933388-1235.73423813329i | 3.47812495264964-187.482184638059i | 162.346784269876-0.790507655427086i | 2.90990990228027-1759.40122649226i | 0.99999999737805-0.0000512049759469185i | 15.1573460680808+2.00949954767978i | 24.2358340024598-180.515110268335i | 0.324175223794151-0.043267999647204i | 0.000833333333333333-9.49755718426427i | 0.005-3.34192119104058i | 83.1814 | 61.9002 | 61.9002 | -96.8186 | 83.1814 | 0.084891 | 61.9002
535.412 | 85.2135 | -147.736770351859-1230.90192416992i | 3.47812495228911-186.772452409002i | 162.345867855941-0.793381692442233i | 2.90990990222217-1752.74081253918i | 0.999999997358086-0.0000513995548544907i | 15.1573904760011+2.01713736878766i | 24.2358553374613-179.831976371237i | 0.324131666803861-0.0434265319572176i | 0.000833333333333333-9.46160309251275i | 0.005-3.32926996517293i | 83.1559 | 61.8666 | 61.8666 | -96.8441 | 83.1559 | 0.085213 | 61.8666
537.4466 | 85.5373 | -147.714897877634-1226.0873627653i | 3.47812495192582-186.065406964377i | 162.344944737991-0.796265203092036i | 2.90990990216362-1746.10561235112i | 0.999999997337969-0.0000515948731618998i | 15.1574352221967+2.02480423333357i | 24.2358768349535-179.151429418559i | 0.324087790091236-0.0435856009529044i | 0.000833333333333333-9.42578510909812i | 0.005-3.31666663197144i | 83.1303 | 61.833 | 61.833 | -96.8697 | 83.1303 | 0.085537 | 61.833
539.4889 | 85.8623 | -147.692865396439-1221.29048516193i | 3.47812495155976-185.361038133098i | 162.344014869042-0.799158207532784i | 2.90990990210465-1739.49553047851i | 0.999999997317699-0.0000517909336788652i | 15.1574803092455+2.03250025190829i | 24.2358984961744-178.473459620419i | 0.324043591399325-0.0437452079517472i | 0.000833333333333333-9.3901027187668i | 0.005-3.30411101013293i | 83.1046 | 61.7994 | 61.7994 | -96.8954 | 83.1046 | 0.085862 | 61.7994
541.539 | 86.1886 | -147.670671786916-1216.51122286209i | 3.47812495119092-184.659335782582i | 162.343078201815-0.802060725829947i | 2.90990990204521-1732.91047183309i | 0.999999997297275-0.0000519877392257831i | 15.1575257397449+2.04022553552537i | 24.2359203223709-177.798057224003i | 0.323999068456597-0.0439053542685361i | 0.000833333333333333-9.35455540821565i | 0.005-3.29160291904058i | 83.0788 | 61.7658 | 61.7658 | -96.9212 | 83.0788 | 0.086189 | 61.7658
543.5968 | 86.5161 | -147.648315920592-1211.74950762689i | 3.47812495081927-183.960289818607i | 162.342134688729-0.804972777955464i | 2.90990990198534-1726.3503416866i | 0.999999997276695-0.0000521852926337671i | 15.1575715163122+2.04798019562288i | 24.2359423148001-177.125212513435i | 0.323954218976864-0.044066041215283i | 0.000833333333333333-9.31914266608447i | 0.005-3.27914217876128i | 83.0529 | 61.7323 | 61.7323 | -96.9471 | 83.0529 | 0.086516 | 61.7323
545.6625 | 86.8449 | -147.62579666182-1207.00527147525i | 3.47812495044478-183.26389018516i | 162.3411842819-0.807894383785681i | 2.90990990192498-1719.81504566934i | 0.999999997255959-0.0000523835967446891i | 15.1576176415847+2.05576434406498i | 24.2359644747281-176.45491580963i | 0.323909040659203-0.0442272701011285i | 0.000833333333333333-9.28386398294931i | 0.005-3.26672861004312i | 83.0269 | 61.6987 | 61.6987 | -96.9731 | 83.0269 | 0.086845 | 61.6987
547.736 | 87.1749 | -147.603112867777-1202.27844668314i | 3.47812495006743-182.570126864299i | 162.340226933144-0.810825563099685i | 2.9099099018642-1713.3044897689i | 0.999999997235064-0.0000525826544112203i | 15.1576641182197+2.0635780931436i | 24.2359868034313-175.787157470158i | 0.323863531187894-0.0443890422322561i | 0.000833333333333333-9.24871885131432i | 0.005-3.25436203431273i | 83.0009 | 61.6651 | 61.6651 | -96.9991 | 83.0009 | 0.087175 | 61.6651
549.8174 | 87.5062 | -147.580263388415-1197.56896578258i | 3.47812494968723-181.878989876008i | 162.339262593974-0.813766335576819i | 2.90990990180294-1706.81858032874i | 0.999999997214011-0.0000527824684968717i | 15.157710948895+2.07142155558004i | 24.2360093021949-175.121927889105i | 0.323817688232335-0.0445513589117979i | 0.000833333333333333-9.21370676560499i | 0.005-3.24204227367277i | 82.9747 | 61.6315 | 61.6315 | -97.0253 | 82.9747 | 0.087506 | 61.6315
551.9067 | 87.8387 | -147.557247066421-1192.87676156065i | 3.47812494930412-181.190469278046i | 162.338291215594-0.816716720795314i | 2.9099099017412-1700.35722404688i | 0.999999997192797-0.0000529830418760359i | 15.1577581363084+2.07929484452673i | 24.2360319723149-174.459217496931i | 0.323771509446973-0.0447142214397438i | 0.000833333333333333-9.17882722216082i | 0.005-3.22976915089935i | 82.9484 | 61.5979 | 61.5979 | -97.0516 | 82.9484 | 0.087839 | 61.5979
554.0039 | 88.1725 | -147.534062737195-1188.20176705873i | 3.47812494891811-180.504555165815i | 162.337312748904-0.819676738228882i | 2.90990990167901-1693.92032797454i | 0.999999997171422-0.000053184377434028i | 15.1578056831788+2.08719807356882i | 24.2360548150965-173.799016760339i | 0.323724992471229-0.044877631112848i | 0.000833333333333333-9.14407971922775i | 0.005-3.21754248943949i | 82.922 | 61.5642 | 61.5642 | -97.078 | 82.922 | 0.088172 | 61.5642
556.1091 | 88.5075 | -147.510709228809-1183.54391557148i | 3.47812494852915-179.82123767221i | 162.336327144493-0.822646407245566i | 2.90990990161633-1687.50779951481i | 0.999999997149884-0.0000533864780671274i | 15.1578535922454+2.09513135672586i | 24.2360778318549-173.141316182134i | 0.323678134929428-0.045041589224535i | 0.000833333333333333-9.10946375695131i | 0.005-3.20536211340854i | 82.8956 | 61.5306 | 61.5306 | -97.1044 | 82.8956 | 0.088508 | 61.5306
558.2224 | 88.8438 | -147.487185361979-1178.90314064601i | 3.47812494813722-179.140506967479i | 162.335334352644-0.825625747105458i | 2.90990990155318-1681.11954642131i | 0.999999997128182-0.0000535893466826195i | 15.1579018662685+2.10309480845356i | 24.2361010239158-172.486106301084i | 0.323630934430717-0.0452060970648031i | 0.000833333333333333-9.0749788373693i | 0.005-3.1932278475877i | 82.869 | 61.497 | 61.497 | -97.131 | 82.869 | 0.088844 | 61.497
560.3436 | 89.1815 | -147.463489950018-1174.2793760809i | 3.47812494774232-178.462353259083i | 162.334334323324-0.828614776958003i | 2.90990990148955-1674.75547679688i | 0.999999997106315-0.0000537929861988372i | 15.1579505080295+2.11108854364539i | 24.2361243926146-171.83337769179i | 0.323583388568996-0.0453711559201281i | 0.000833333333333333-9.04062446440455i | 0.005-3.1811395174215i | 82.8424 | 61.4634 | 61.4634 | -97.1576 | 82.8424 | 0.089181 | 61.4634
562.4729 | 89.5203 | -147.439621798819-1169.67255592541i | 3.47812494734441-177.786766791552i | 162.333327006191-0.831613515840069i | 2.90990990142542-1668.41549909224i | 0.999999997084281-0.000053997399545203i | 15.1579995203309+2.11911267763428i | 24.2361479392967-171.183120964546i | 0.323535494922848-0.0455367670733665i | 0.000833333333333333-9.00640014385793i | 0.005-3.16909694901525i | 82.8156 | 61.4297 | 61.4297 | -97.1844 | 82.8156 | 0.08952 | 61.4297
564.6103 | 89.8605 | -147.415579706817-1165.08261447852i | 3.47812494694346-177.113737846349i | 162.33231235059-0.834621982674036i | 2.90990990136084-1662.09952210468i | 0.999999997062079-0.0000542025896622714i | 15.1580489059965+2.12716732619442i | 24.2361716653183-170.535326765202i | 0.323487251055457-0.0457029318036564i | 0.000833333333333333-8.97230538340096i | 0.005-3.15709996913254i | 82.7888 | 61.3961 | 61.3961 | -97.2112 | 82.7888 | 0.089861 | 61.3961
566.7558 | 90.202 | -147.391362464941-1160.50948628805i | 3.47812494653946-176.443256741727i | 162.331290305546-0.837640196264582i | 2.90990990129573-1655.80745497675i | 0.999999997039709-0.0000544085595017709i | 15.1580986678719+2.13525260554286i | 24.2361955720455-169.889985775038i | 0.32343865451454-0.0458696513863166i | 0.000833333333333333-8.93833969256919i | 0.005-3.14514840519281i | 82.7619 | 61.3625 | 61.3625 | -97.2381 | 82.7619 | 0.090202 | 61.3625
568.9095 | 90.5448 | -147.366968856599-1155.9531061498i | 3.47812494613239-175.775313832588i | 162.330260819771-0.840668175297567i | 2.90990990123014-1649.53920719496i | 0.999999997017168-0.0000546153120266466i | 15.1581488088242+2.14336863234128i | 24.2362196608552-169.24708871062i | 0.323389702832269-0.0460369270927463i | 0.000833333333333333-8.90450258275476i | 0.005-3.13324208526878i | 82.7348 | 61.3288 | 61.3288 | -97.2652 | 82.7348 | 0.090545 | 61.3288
571.0714 | 90.8888 | -147.342397657636-1151.41340910668i | 3.47812494572223-175.109899510352i | 162.329223841659-0.843705938336572i | 2.90990990116405-1643.29468858845i | 0.999999996994455-0.0000548228502111027i | 15.1581993317425+2.15151552369769i | 24.236243933134-168.606626323673i | 0.323340393525202-0.0462047601903228i | 0.000833333333333333-8.87079356719941i | 0.005-3.12138083808407i | 82.7077 | 61.2952 | 61.2952 | -97.2923 | 82.7077 | 0.090889 | 61.2952
573.2414 | 91.2342 | -147.317647636296-1146.89033044779i | 3.47812494530893-174.447004202808i | 162.32817931928-0.846753503821134i | 2.90990990109746-1637.07380932773i | 0.99999999697157-0.0000550311770406454i | 15.1582502395377+2.15969339716822i | 24.2362683902802-167.968589400945i | 0.323290724094205-0.0463731519422987i | 0.000833333333333333-8.83721216098762i | 0.005-3.10956449301062i | 82.6805 | 61.2615 | 61.2615 | -97.3195 | 82.6805 | 0.091234 | 61.2615
575.4197 | 91.5809 | -147.2927175532-1142.38380570763i | 3.47812494489248-173.786618373987i | 162.327127200388-0.849810890064551i | 2.90990990103035-1630.87647992337i | 0.99999999694851-0.000055240295512126i | 15.1583015351433+2.16790237075877i | 24.2362930337021-167.332968764077i | 0.32324069202438-0.0465421036076956i | 0.000833333333333333-8.80375788103971i | 0.005-3.09779288006637i | 82.6531 | 61.2278 | 61.2278 | -97.3469 | 82.6531 | 0.091581 | 61.2278
577.6063 | 91.9289 | -147.267606161302-1137.89377066512i | 3.47812494447288-173.128732524014i | 162.326067432411-0.852878115251099i | 2.90990990096273-1624.70261122469i | 0.999999996925274-0.0000554502086337837i | 15.1583532215147+2.17614256292681i | 24.2363178648186-166.699755269464i | 0.323190294784992-0.0467116164412008i | 0.000833333333333333-8.77043024610452i | 0.005-3.0860658299127i | 82.6257 | 61.1942 | 61.1942 | -97.3743 | 82.6257 | 0.091929 | 61.1942
579.8012 | 92.2782 | -147.242312205864-1133.42016134289i | 3.47812494405007-172.473337188983i | 162.324999962457-0.855955197433594i | 2.9099099008946-1618.55211441853i | 0.999999996901862-0.0000556609194252889i | 15.1584053016303+2.18441409258314i | 24.2363428850599-166.068939808136i | 0.323139529829394-0.0468816916930585i | 0.000833333333333333-8.73722877675281i | 0.005-3.07438317385206i | 82.5982 | 61.1605 | 61.1605 | -97.4018 | 82.5982 | 0.092278 | 61.1605
582.0045 | 92.6289 | -147.216834424414-1128.9629140063i | 3.47812494362405-171.820422940811i | 162.323924737305-0.859042154530845i | 2.90990990082596-1612.42490102792i | 0.999999996878271-0.0000558724309177869i | 15.1584577784909+2.19271707909359i | 24.2363680958665-165.440513305615i | 0.323088394594956-0.0470523306089623i | 0.000833333333333333-8.70415299537039i | 0.005-3.06274474382553i | 82.5705 | 61.1268 | 61.1268 | -97.4295 | 82.5705 | 0.092629 | 61.1268
584.2161 | 92.9809 | -147.191171546721-1124.52196516262i | 3.47812494319477-171.169980387106i | 162.322841703411-0.862139004326115i | 2.90990990075679-1606.32088291084i | 0.999999996854501-0.0000560847461539414i | 15.1585106551203+2.20105164228085i | 24.2363934986904-164.814466721789i | 0.323036886502987-0.047223534429946i | 0.000833333333333333-8.67120242615107i | 0.005-3.05115037241037i | 82.5428 | 61.0931 | 61.0931 | -97.4572 | 82.5428 | 0.092981 | 61.0931
586.4361 | 93.3342 | -147.165322294758-1120.09725156022i | 3.47812494276222-170.522000171036i | 162.321750806899-0.865245764463243i | 2.90990990068709-1600.23997225895i | 0.99999999683055-0.000056297868187978i | 15.1585639345655+2.20941790242622i | 24.2364190949947-164.190791050786i | 0.322985002958668-0.0473953043922734i | 0.000833333333333333-8.63837659508972i | 0.005-3.03959989281766i | 82.515 | 61.0594 | 61.0594 | -97.485 | 82.515 | 0.093334 | 61.0594
588.6646 | 93.6889 | -147.139285382667-1115.68871018766i | 3.4781249423264-169.876472971186i | 162.320651993566-0.868362452444697i | 2.90990990061686-1594.18208159629i | 0.999999996806416-0.0000565118000857284i | 15.1586176198964+2.21781598027138i | 24.236444886253-163.569477320835i | 0.322932741350972-0.047567641727326i | 0.000833333333333333-8.60567502997581i | 0.005-3.02809313888988i | 82.4871 | 61.0257 | 61.0257 | -97.5129 | 82.4871 | 0.093689 | 61.0257
590.9015 | 94.0449 | -147.113059516734-1111.29627827294i | 3.47812494188724-169.233389501432i | 162.31954520888-0.871489085629522i | 2.90990990054612-1588.14712377809i | 0.999999996782099-0.0000567265449246748i | 15.1586717142068+2.22624599702021i | 24.2364708739512-162.950516594149i | 0.322880099052596-0.0477405476614904i | 0.000833333333333333-8.57309726038635i | 0.005-3.0166299450985i | 82.459 | 60.992 | 60.992 | -97.541 | 82.459 | 0.094045 | 60.992
593.1469 | 94.4023 | -147.086643395348-1106.91989328258i | 3.47812494144475-168.592740510802i | 162.318430397975-0.874625681229966i | 2.9099099004748-1582.13501198944i | 0.999999996757597-0.0000569421057939933i | 15.1587262206137+2.23470807434049i | 24.2364970595851-162.333899966783i | 0.322827073419887-0.0479140234160435i | 0.000833333333333333-8.54064281767913i | 0.005-3.00521014654165i | 82.4309 | 60.9583 | 60.9583 | -97.5691 | 82.4309 | 0.094402 | 60.9583
595.4009 | 94.761 | -147.060035708966-1102.5594929208i | 3.47812494099887-167.954516783344i | 162.317307505649-0.877772256308992i | 2.90990990040297-1576.14565974409i | 0.999999996732907-0.0000571584857945993i | 15.158781142258+2.24320233436585i | 24.236523444663-161.719618568517i | 0.322773661792769-0.0480880702070384i | 0.000833333333333333-8.50831123498621i | 0.005-2.99383357894166i | 82.4027 | 60.9246 | 60.9246 | -97.5973 | 82.4027 | 0.094761 | 60.9246
597.6634 | 95.1211 | -147.033235140099-1098.21501512875i | 3.47812494054961-167.318709137997i | 162.31617647637-0.880928827778508i | 2.90990990033059-1570.17898088322i | 0.99999999670803-0.0000573756880391915i | 15.1588364823046+2.25172889969747i | 24.2365500307048-161.107663562725i | 0.322719861494668-0.0482626892451864i | 0.000833333333333333-8.47610204720681i | 0.005-2.98250007864282i | 82.3744 | 60.8909 | 60.8909 | -97.6256 | 82.3744 | 0.095121 | 60.8909
599.9345 | 95.4825 | -147.006240363254-1093.88639808361i | 3.47812494009694-166.685308428454i | 162.315037254268-0.884095412395322i | 2.90990990025764-1564.23488957413i | 0.999999996682964-0.0000575937156522968i | 15.1588922439426+2.26028789340595i | 24.2365768192413-160.498026146244i | 0.322665669832441-0.0484378817357391i | 0.000833333333333333-8.44401479100101i | 0.005-2.97120948260892i | 82.3459 | 60.8572 | 60.8572 | -97.6541 | 82.3459 | 0.095483 | 60.8572
602.2143 | 95.8454 | -146.979050044917-1089.57358019782i | 3.47812493964081-166.054305543032i | 162.313889783133-0.887272026759183i | 2.90990990018413-1558.31330030908i | 0.999999996657706-0.0000578125717703152i | 15.1589484303852+2.26887943903305i | 24.236603811815-159.890697549253i | 0.322611084096309-0.0486136488783707i | 0.000833333333333333-8.41204900478283i | 0.005-2.95996162842091i | 82.3174 | 60.8234 | 60.8234 | -97.6826 | 82.3174 | 0.095845 | 60.8234
604.5027 | 96.2096 | -146.95166284353-1085.27650011829i | 3.47812493918122-165.425691404545i | 162.312734006423-0.890458687310812i | 2.90990990011008-1552.41412790402i | 0.999999996632257-0.0000580322595415655i | 15.1590050448705+2.27750366059366i | 24.2366310099809-159.285669035143i | 0.322556101559773-0.0487899918670549i | 0.000833333333333333-8.38020422871372i | 0.005-2.94875635427467i | 82.2888 | 60.7897 | 60.7897 | -97.7112 | 82.2888 | 0.09621 | 60.7897
606.7998 | 96.5752 | -146.924077409427-1080.99509672547i | 3.4781249387181-164.799456970165i | 162.311569867248-0.893655410327208i | 2.90990990003546-1546.53728749736i | 0.999999996606613-0.0000582527821263297i | 15.1590620906609+2.28616068257752i | 24.2366584153048-158.682931900392i | 0.322500719479553-0.0489669118899451i | 0.000833333333333333-8.34848000469588i | 0.005-2.93759349897855i | 82.26 | 60.756 | 60.756 | -97.74 | 82.26 | 0.096575 | 60.756
609.1057 | 96.9422 | -146.896292384838-1076.72930913268i | 3.47812493825148-164.175593231302i | 162.31039730838-0.896862211920833i | 2.90990989996028-1540.68269454881i | 0.999999996580775-0.0000584741426968988i | 15.159119571044+2.2948506299511i | 24.2366860293655-158.082477474445i | 0.322444935095513-0.0491444101292511i | 0.000833333333333333-8.3168758763657i | 0.005-2.92647290195114i | 82.2312 | 60.7222 | 60.7222 | -97.7688 | 82.2312 | 0.096942 | 60.7222
611.4203 | 97.3106 | -146.868306403839-1072.47907668523i | 3.4781249377813-163.554091213465i | 162.309216272251-0.900079108035867i | 2.90990989988452-1534.85026483805i | 0.999999996554739-0.0000586963444376189i | 15.1591774893323+2.30357362815952i | 24.2367138537531-157.484297119577i | 0.322388745630585-0.0493224877611136i | 0.000833333333333333-8.28539138908718i | 0.005-2.9153944032189i | 82.2023 | 60.6885 | 60.6885 | -97.7977 | 82.2023 | 0.097311 | 60.6885
613.7437 | 97.6803 | -146.840118092322-1068.24433895962i | 3.47812493730754-162.934941976139i | 162.308026700945-0.90330611444526i | 2.90990989980818-1529.03991446365i | 0.999999996528505-0.0000589193905449361i | 15.1592358488636+2.31232980312828i | 24.2367418900703-156.888382230784i | 0.322332148290706-0.0495011459554799i | 0.000833333333333333-8.25402608994536i | 0.005-2.90435784341393i | 82.1732 | 60.6547 | 60.6547 | -97.8268 | 82.1732 | 0.09768 | 60.6547
616.0759 | 98.0515 | -146.811726067956-1064.02503576276i | 3.47812493683018-162.318136612654i | 162.3068285362-0.906543246748104i | 2.90990989973126-1523.25155984174i | 0.999999996502072-0.0000591432842274435i | 15.1592946530012+2.32111928126525i | 24.2367701399314-156.294724235645i | 0.322275140264736-0.0496803858759743i | 0.000833333333333333-8.22277952773993i | 0.005-2.8933630637716i | 82.1441 | 60.6209 | 60.6209 | -97.8559 | 82.1441 | 0.098052 | 60.6209
618.417 | 98.4241 | -146.783128940181-1059.82110713119i | 3.47812493634917-161.703666250059i | 162.305621719411-0.90979052036679i | 2.90990989965374-1517.48511770492i | 0.999999996475437-0.0000593680287059265i | 15.1593539051342+2.32994218946246i | 24.2367986049636-155.703314594214i | 0.3222177187244-0.0498602086797731i | 0.000833333333333333-8.19165125297866i | 0.005-2.88240990612831i | 82.1148 | 60.5872 | 60.5872 | -97.8852 | 82.1148 | 0.098424 | 60.5872
620.767 | 98.7981 | -146.754325310152-1055.63249333027i | 3.4781249358645-161.09152204899i | 162.304406191624-0.913047950544512i | 2.90990989957565-1511.74050510098i | 0.999999996448599-0.0000595936272134098i | 15.1594136086772+2.33879865509808i | 24.2368272868064-155.114144798878i | 0.322159880824205-0.050040615517472i | 0.000833333333333333-8.16064081787074i | 0.005-2.87149821291922i | 82.0855 | 60.5534 | 60.5534 | -97.9145 | 82.0855 | 0.098798 | 60.5534
623.1259 | 99.1736 | -146.725313770712-1051.4591348534i | 3.47812493537615-160.481695203549i | 162.303181893531-0.916315552340631i | 2.90990989949696-1506.01763939172i | 0.999999996421558-0.0000598200829952031i | 15.1594737670712+2.3476888060382i | 24.2368561871112-154.527206374253i | 0.322101623701378-0.0502216075329563i | 0.000833333333333333-8.12974777632069i | 0.005-2.86062782717595i | 82.056 | 60.5196 | 60.5196 | -97.944 | 82.056 | 0.099174 | 60.5196
625.4937 | 99.5504 | -146.696092906378-1047.30097242123i | 3.47812493488407-159.874176941171i | 162.301948765482-0.919593340630408i | 2.90990989941767-1500.31643825182i | 0.99999999639431-0.0000600473993089487i | 15.1595343837834+2.35661277063881i | 24.2368853075431-153.942490877053i | 0.322042944475791-0.0504031858632676i | 0.000833333333333333-8.09897168392181i | 0.005-2.84979859252435i | 82.0264 | 60.4858 | 60.4858 | -97.9736 | 82.0264 | 0.09955 | 60.4858
627.8706 | 99.9287 | -146.66666129329-1043.15794698092i | 3.47812493438825-159.268958522501i | 162.300706747468-0.922881330099355i | 2.90990989933777-1494.63681966757i | 0.999999996366854-0.0000602755794246678i | 15.1595954623073+2.3655706777477i | 24.236914649779-153.359989895966i | 0.321983840249896-0.0505853516384713i | 0.000833333333333333-8.06831209794961i | 0.005-2.83901035318226i | 81.9967 | 60.452 | 60.452 | -98.0033 | 81.9967 | 0.099929 | 60.452
630.2565 | 100.3084 | -146.6370174992-1039.02999970534i | 3.47812493388866-158.666031241271i | 162.299455779134-0.926179535242317i | 2.90990989925729-1488.97870193576i | 0.99999999633919-0.0000605046266248078i | 15.1596570061632+2.37456265670628i | 24.2369442155087-152.77969505154i | 0.321924308108651-0.0507681059815191i | 0.000833333333333333-8.03776857735563i | 0.005-2.82826295395723i | 81.967 | 60.4182 | 60.4182 | -98.033 | 81.967 | 0.10031 | 60.4182
632.6515 | 100.6896 | -146.607160083411-1034.91707199225i | 3.47812493338525-158.065386424168i | 162.298195799758-0.929487970357857i | 2.90990989917616-1483.34200366247i | 0.999999996311315-0.000060734544204289i | 15.1597190188982+2.3835888373517i | 24.2369740064356-152.201597996061i | 0.321864345119452-0.0509514500081148i | 0.000833333333333333-8.00734068276116i | 0.005-2.81755624024429i | 81.9371 | 60.3844 | 60.3844 | -98.0629 | 81.9371 | 0.10069 | 60.3844
635.0556 | 101.0722 | -146.577087596792-1030.81910546365i | 3.47812493287802-157.467015430715i | 162.296926748279-0.932806649548429i | 2.90990989909444-1477.72664376189i | 0.999999996283228-0.0000609653354705529i | 15.1597815040865+2.39264935001851i | 24.2370040242746-151.625690413426i | 0.321803948332066-0.0511353848265734i | 0.000833333333333333-7.97702797645063i | 0.005-2.80689005802381i | 81.9071 | 60.3506 | 60.3506 | -98.0929 | 81.9071 | 0.10107 | 60.3506
637.4688 | 101.4563 | -146.546798581711-1026.73604196493i | 3.47812493236693-156.870909653144i | 162.295648563267-0.936135586714718i | 2.90990989901209-1472.13254145519i | 0.999999996254927-0.0000611970037436091i | 15.1598444653294+2.4017443255409i | 24.2370342707554-151.05196401903i | 0.321743114778561-0.0513199115376851i | 0.000833333333333333-7.94683002236562i | 0.005-2.79626425385914i | 81.877 | 60.3168 | 60.3168 | -98.123 | 81.877 | 0.10146 | 60.3168
639.8912 | 101.8418 | -146.51629157202-1022.66782356413i | 3.47812493185193-156.277060516274i | 162.29436118294-0.939474795553112i | 2.90990989892911-1466.55961626933i | 0.99999999622641-0.0000614295523560831i | 15.1599079062561+2.4108738952544i | 24.2370647476198-150.48041055965i | 0.321681841473235-0.0515050312345704i | 0.000833333333333333-7.91674638609847i | 0.005-2.78567867489454i | 81.8468 | 60.2829 | 60.2829 | -98.1532 | 81.8468 | 0.10184 | 60.2829
642.3228 | 102.2288 | -146.485565093028-1018.6143925512i | 3.47812493133303-155.685459477386i | 162.293064545153-0.942824289553181i | 2.90990989884549-1461.00778803591i | 0.999999996197676-0.0000616629846532644i | 15.1599718305231+2.42003819099794i | 24.2370954566232-149.911021813317i | 0.321620125412555-0.0516907450025409i | 0.000833333333333333-7.88677663488588i | 0.005-2.7751331688529i | 81.8165 | 60.2491 | 60.2491 | -98.1835 | 81.8165 | 0.10223 | 60.2491
644.7636 | 102.6173 | -146.454617661469-1014.57569143725i | 3.47812493081015-155.096098026099i | 162.291758587405-0.946184081993922i | 2.90990989876123-1455.47697689001i | 0.999999996168724-0.0000618973039931547i | 15.1600362418149+2.42923734511581i | 24.2371263995342-149.343789589202i | 0.321557963575084-0.0518770539189538i | 0.000833333333333333-7.85692033760302i | 0.005-2.76462758403357i | 81.7861 | 60.2153 | 60.2153 | -98.2139 | 81.7861 | 0.10262 | 60.2153
647.2137 | 103.0073 | -146.423447785473-1010.5516629538i | 3.47812493028332-154.508967684253i | 162.29044324683-0.949554185940323i | 2.90990989867634-1449.96710326907i | 0.999999996139551-0.0000621325137465161i | 15.1601011438443+2.43847149045963i | 24.2371575781353-148.778705727502i | 0.321495352921415-0.0520639590530675i | 0.000833333333333333-7.82717706475692i | 0.005-2.75416176931019i | 81.7555 | 60.1814 | 60.1814 | -98.2445 | 81.7555 | 0.10301 | 60.1814
649.6731 | 103.3987 | -146.392053964534-1006.54225005203i | 3.47812492975247-153.924060005779i | 162.289118460202-0.95293461424057i | 2.90990989859082-1444.47808791169i | 0.999999996110156-0.0000623686172969195i | 15.1601665403522+2.4477407603903i | 24.237188994222-148.215762099316i | 0.321432290394103-0.0522514614658933i | 0.000833333333333333-7.79754638848069i | 0.005-2.74373557412851i | 81.7249 | 60.1475 | 60.1475 | -98.2751 | 81.7249 | 0.1034 | 60.1475
652.1419 | 103.7916 | -146.36043468949-1002.54739590202i | 3.47812492921758-153.341366576584i | 162.287784163926-0.956325379522101i | 2.90990989850462-1439.00985185656i | 0.999999996080537-0.0000626056180407935i | 15.1602324351081+2.45704528878001i | 24.2372206496039-147.654950606534i | 0.321368772917607-0.0524395622100502i | 0.000833333333333333-7.76802788252712i | 0.005-2.73334884850419i | 81.6941 | 60.1137 | 60.1137 | -98.3059 | 81.6941 | 0.10379 | 60.1137
654.62 | 104.186 | -146.328588442493-998.567043892086i | 3.4781249286786-152.760879014427i | 162.286440294049-0.959726494189277i | 2.90990989841777-1433.56231644126i | 0.999999996050692-0.000062843519387473i | 15.1602988319104+2.46638521001429i | 24.2372525461049-147.096263181715i | 0.321304797398209-0.052628262329612i | 0.000833333333333333-7.73862112226249i | 0.005-2.72300144302071i | 81.6633 | 60.0798 | 60.0798 | -98.3367 | 81.6633 | 0.10419 | 60.0798
657.1076 | 104.5819 | -146.296513696973-994.601137627981i | 3.47812492813554-152.182588968801i | 162.285086786245-0.963137970418797i | 2.90990989833027-1428.13540330116i | 0.99999999602062-0.0000630823247592484i | 15.1603657345864+2.47576065899383i | 24.2372846855613-146.539691787975i | 0.321240360723964-0.0528175628599571i | 0.000833333333333333-7.70932568466079i | 0.005-2.71269320882717i | 81.6323 | 60.0459 | 60.0459 | -98.3677 | 81.6323 | 0.10458 | 60.0459
659.6046 | 104.9793 | -146.264208917631-990.649620932226i | 3.47812492758833-151.606488120809i | 162.28372357583-0.966559820157456i | 2.9099098982421-1422.72903436829i | 0.999999995990319-0.0000633220375914148i | 15.1604331469927+2.48517177113674i | 24.2373170698249-145.98522841887i | 0.321175459764624-0.0530074648276172i | 0.000833333333333333-7.68014114829727i | 0.005-2.70242399763615i | 81.6013 | 60.0121 | 60.0121 | -98.3987 | 81.6013 | 0.10498 | 60.0121
662.1111 | 105.3782 | -146.231672560382-986.712437843294i | 3.47812492703695-151.032568183046i | 162.28235059774-0.969992055117616i | 2.90990989815326-1417.34313187023i | 0.999999995959788-0.0000635626613323216i | 15.1605010730151+2.49461868238036i | 24.2373497007609-145.432865098281i | 0.321110091371583-0.0531979692501216i | 0.000833333333333333-7.65106709334255i | 0.005-2.69219366172161i | 81.5701 | 59.9782 | 59.9782 | -98.4299 | 81.5701 | 0.10538 | 59.9782
664.6271 | 105.7787 | -146.198903072352-982.789532614995i | 3.47812492648139-150.460820899482i | 162.280967786549-0.973434686774263i | 2.90990989806375-1411.97761832896i | 0.999999995929024-0.0000638041994434215i | 15.1605695165693+2.50410152918339i | 24.2373825802488-144.8825938803i | 0.321044252377803-0.0533890771358414i | 0.000833333333333333-7.62210310155664i | 0.005-2.68200205391673i | 81.5388 | 59.9443 | 59.9443 | -98.4612 | 81.5388 | 0.10578 | 59.9443
667.1527 | 106.1806 | -146.165898891849-978.880849715702i | 3.47812492592156-149.891238045339i | 162.27957507646-0.976887726362118i | 2.90990989797354-1406.63241655977i | 0.999999995898026-0.0000640466553993212i | 15.1606384816008+2.51362044852794i | 24.2374157101828-144.334406849113i | 0.320977939597758-0.0535807894838338i | 0.000833333333333333-7.5932487562828i | 0.005-2.6718490276118i | 81.5074 | 59.9104 | 59.9104 | -98.4926 | 81.5074 | 0.10618 | 59.9104
669.6878 | 106.5841 | -146.132658448326-974.98633382765i | 3.47812492535751-149.323811426978i | 162.2781724013-0.980351184870822i | 2.90990989788264-1401.30744967012i | 0.999999995866792-0.0000642900326878305i | 15.1607079720852+2.52317557792151i | 24.2374490924708-143.788296118888i | 0.320911149827369-0.0537731072836813i | 0.000833333333333333-7.56450364244148i | 0.005-2.66173443675214i | 81.4759 | 59.8765 | 59.8765 | -98.5241 | 81.4759 | 0.10658 | 59.8765
672.2327 | 106.9892 | -146.099180162368-971.105929846246i | 3.47812492478915-148.758532881776i | 162.27675969453-0.983825073042371i | 2.90990989779105-1396.0026410586i | 0.99999999583532-0.0000645343348100133i | 15.1607779920285+2.53276705539907i | 24.237482729036-143.244253833664i | 0.320843879843939-0.0539660315153324i | 0.000833333333333333-7.53586734652468i | 0.005-2.65165813583596i | 81.4442 | 59.8425 | 59.8425 | -98.5558 | 81.4442 | 0.10699 | 59.8425
674.7871 | 107.3957 | -146.065462445656-967.239582879345i | 3.47812492421646-148.195394278012i | 162.275336889233-0.987309401367065i | 2.90990989769878-1390.71791441373i | 0.999999995803608-0.000064779565280237i | 15.1608485454673+2.54239501952512i | 24.2375166218155-142.702272167233i | 0.320776126406097-0.0541595631489402i | 0.000833333333333333-7.50733945658968i | 0.005-2.6416199799123i | 81.4125 | 59.8086 | 59.8086 | -98.5875 | 81.4125 | 0.1074 | 59.8086
677.3513 | 107.8038 | -146.03150370095-963.387238246525i | 3.47812492363942-147.634387514747i | 162.273903918116-0.990804180080058i | 2.90990989760581-1385.45319371297i | 0.999999995771655-0.0000650257276262242i | 15.1609196364687+2.5520596093958i | 24.2375507727623-142.162343323031i | 0.320707886253731-0.0543537031446987i | 0.000833333333333333-7.4789195622531i | 0.005-2.6316198245789i | 81.3806 | 59.7747 | 59.7747 | -98.6194 | 81.3806 | 0.1078 | 59.7747
679.9253 | 108.2135 | -145.997302322059-959.548841478449i | 3.47812492305797-147.075504521711i | 162.272460713514-0.994309419157521i | 2.90990989751212-1380.20840322152i | 0.999999995739458-0.0000652728253891023i | 15.1609912691315+2.56176096464091i | 24.237585183843-141.624459534025i | 0.320639156107927-0.054548452452676i | 0.000833333333333333-7.45060725468528i | 0.005-2.62165752598018i | 81.3487 | 59.7407 | 59.7407 | -98.6513 | 81.3487 | 0.10821 | 59.7407
682.509 | 108.6247 | -145.962856693816-955.724338316118i | 3.4781249224721-146.518737259184i | 162.27100720738-0.997825128312962i | 2.9099098974177-1374.98346749133i | 0.999999995707017-0.0000655208621234552i | 15.161063447585+2.57149922542601i | 24.2376198570402-141.088613062601i | 0.320569932670918-0.054743812012651i | 0.000833333333333333-7.42240212660419i | 0.005-2.61173294080512i | 81.3166 | 59.7068 | 59.7068 | -98.6834 | 81.3166 | 0.10862 | 59.7068
685.1025 | 109.0375 | -145.928165192066-951.913674710236i | 3.47812492188176-145.964077717882i | 162.269543331297-1.00135131699401i | 2.9099098973226-1369.77831135993i | 0.999999995674328-0.0000657698413973744i | 15.1611361759906+2.58127453245454i | 24.2376547943511-140.554796200452i | 0.320500212626011-0.054939782753942i | 0.000833333333333333-7.39430377226957i | 0.005-2.60184592628523i | 81.2844 | 59.6728 | 59.6728 | -98.7156 | 81.2844 | 0.10904 | 59.6728
687.7059 | 109.4518 | -145.893226183624-948.116796820462i | 3.47812492128693-145.411517918842i | 162.268069016462-1.00488799437773i | 2.90990989722675-1364.5928599494i | 0.99999999564139-0.0000660197667925099i | 15.1612094585414+2.5910870269699i | 24.2376899977882-140.023001268469i | 0.320429992637538-0.0551363655952386i | 0.000833333333333333-7.36631178747714i | 0.005-2.5919963401925i | 81.2521 | 59.6389 | 59.6389 | -98.7479 | 81.2521 | 0.10945 | 59.6389
690.3192 | 109.8677 | -145.858038026269-944.333651014784i | 3.47812492068758-144.861049913306i | 162.266584193696-1.00843516936752i | 2.90990989713017-1359.4270386653i | 0.999999995608202-0.0000662706419041221i | 15.1612832994623+2.60093685075755i | 24.2377254693795-139.49322061663i | 0.320359269350797-0.0553335614444307i | 0.000833333333333333-7.33842576955286i | 0.005-2.58218404083732i | 81.2197 | 59.6049 | 59.6049 | -98.7803 | 81.2197 | 0.10987 | 59.6049
692.9424 | 110.2852 | -145.82259906871-940.564183868791i | 3.47812492008366-144.312665782606i | 162.265088793438-1.01199285058938i | 2.90990989703286-1354.28077319553i | 0.999999995574761-0.0000665224703411332i | 15.1613577030104+2.61082414614719i | 24.2377612111682-138.965446623885i | 0.32028803939199-0.0555313711984342i | 0.000833333333333333-7.31064531734697i | 0.005-2.57240888706647i | 81.1872 | 59.5709 | 59.5709 | -98.8128 | 81.1872 | 0.11029 | 59.5709
695.5756 | 110.7043 | -145.786907650567-936.808342165039i | 3.47812491947515-143.766357638052i | 162.263582745748-1.01556104638697i | 2.9099098969348-1349.15398950936i | 0.999999995541065-0.0000667752557261794i | 15.1614326734757+2.62074905601485i | 24.2377972252137-138.439671698059i | 0.320216299368167-0.0557297957430169i | 0.000833333333333333-7.28297003122826i | 0.005-2.56267073826107i | 81.1545 | 59.5369 | 59.5369 | -98.8455 | 81.1545 | 0.1107 | 59.5369
698.2188 | 111.125 | -145.750962102348-933.066072892352i | 3.47812491886198-143.222117620819i | 162.262065980298-1.01913976481907i | 2.909909896836-1344.04661385627i | 0.999999995507113-0.0000670290016956632i | 15.1615082151805+2.63071172378497i | 24.23783351359-137.915888275726i | 0.320144045867176-0.0559288359526225i | 0.000833333333333333-7.25539951307856i | 0.005-2.5529694543346i | 81.1218 | 59.5029 | 59.5029 | -98.8782 | 81.1218 | 0.11112 | 59.5029
700.872 | 111.5472 | -145.714760745438-929.337323245187i | 3.47812491824418-142.679937901831i | 162.260538426384-1.02272901365514i | 2.90990989673647-1338.95857276495i | 0.999999995472902-0.0000672837118998048i | 15.1615843324804+2.64071229343268i | 24.237870078388-137.394088822114i | 0.3200712754576-0.0561284926901928i | 0.000833333333333333-7.2279333662867i | 0.005-2.54330489573083i | 81.0889 | 59.4689 | 59.4689 | -98.9111 | 81.0889 | 0.11155 | 59.4689
703.5353 | 111.9711 | -145.678301892064-925.62204062294i | 3.47812491762166-142.139810681651i | 162.259000012914-1.02632880037116i | 2.90990989663615-1333.88979304221i | 0.999999995438431-0.0000675393900026959i | 15.1616610297641+2.65075090948584i | 24.2379069217138-136.874265830987i | 0.319997984688707-0.0563287668069873i | 0.000833333333333333-7.20057119574289i | 0.005-2.53367692342182i | 81.0559 | 59.4349 | 59.4349 | -98.9441 | 81.0559 | 0.11197 | 59.4349
706.2087 | 112.3966 | -145.641583845275-921.920172629284i | 3.47812491699438-141.601728190368i | 162.257450668411-1.02993913214535i | 2.90990989653509-1328.84020177197i | 0.999999995403697-0.0000677960396823514i | 15.161738311454+2.66082771702729i | 24.2379440456902-136.356411824548i | 0.319924170090391-0.0565296591424026i | 0.000833333333333333-7.17331260783312i | 0.005-2.52408539890598i | 81.0228 | 59.4009 | 59.4009 | -98.9772 | 81.0228 | 0.1124 | 59.4009
708.8923 | 112.8237 | -145.60460489893-918.231667071513i | 3.47812491636235-141.065682687483i | 162.25589032101-1.0335600158549i | 2.90990989643324-1323.80972631416i | 0.999999995368699-0.0000680536646307625i | 15.161816182006+2.67094286169694i | 24.2379814524559-135.84051935332i | 0.319849828173128-0.0567311705237897i | 0.000833333333333333-7.14615721043346i | 0.005-2.514530184206i | 80.9896 | 59.3669 | 59.3669 | -99.0104 | 80.9896 | 0.11282 | 59.3669
711.5861 | 113.2525 | -145.567363337683-914.556471959959i | 3.47812491572549-140.531666461803i | 162.254318898467-1.03719145807156i | 2.90990989633062-1318.79829430369i | 0.999999995333434-0.0000683122685539504i | 15.1618946459102+2.68109648969405i | 24.2380191441657-135.326580996043i | 0.319774955427915-0.0569333017662696i | 0.000833333333333333-7.11910461290444i | 0.005-2.5050111418669i | 80.9563 | 59.3329 | 59.3329 | -99.0437 | 80.9563 | 0.11325 | 59.3329
714.2902 | 113.6828 | -145.529857436944-910.894535507221i | 3.47812491508378-139.999671831325i | 162.252736328143-1.0408334650574i | 2.90990989622723-1313.80583364944i | 0.999999995297901-0.0000685718551720188i | 15.1619737076909+2.69128874777931i | 24.2380571229911-134.81458935957i | 0.319699548326221-0.0571360536725455i | 0.000833333333333333-7.09215442608528i | 0.005-2.49552813495408i | 80.9228 | 59.2988 | 59.2988 | -99.0772 | 80.9228 | 0.11368 | 59.2988
717.0045 | 114.1148 | -145.492085462878-907.245806127611i | 3.4781249144372-139.469691143128i | 162.251142537012-1.04448604276044i | 2.90990989612303-1308.83227253318i | 0.999999995262097-0.000068832428219208i | 15.1620533719071+2.70151978327713i | 24.2380953911198-134.30453707876i | 0.319623603319941-0.0573394270327175i | 0.000833333333333333-7.06530626228857i | 0.005-2.48608102705128i | 80.8892 | 59.2648 | 59.2648 | -99.1108 | 80.8892 | 0.11411 | 59.2648
719.7291 | 114.5484 | -145.454045672384-903.610232436488i | 3.47812491378568-138.941716773261i | 162.249537451664-1.0481491968116i | 2.90990989601806-1303.87753940858i | 0.99999999522602-0.0000690939914439483i | 15.1621336431523+2.71178974407783i | 24.2381339507569-133.796416816367i | 0.319547116841338-0.0575434226240905i | 0.000833333333333333-7.03855973529446i | 0.005-2.4766696822587i | 80.8555 | 59.2307 | 59.2307 | -99.1445 | 80.8555 | 0.11455 | 59.2307
722.4641 | 114.9837 | -145.41573631307-899.987763249606i | 3.47812491312921-138.415741126636i | 162.247920998295-1.05182293251891i | 2.90990989591228-1298.94156300011i | 0.999999995189669-0.0000693565486089142i | 15.1622145260555+2.72209877863985i | 24.2381728041234-133.29022126294i | 0.319470085303001-0.0577480412109844i | 0.000833333333333333-7.01191446034517i | 0.005-2.46729396519097i | 80.8217 | 59.1967 | 59.1967 | -99.1783 | 80.8217 | 0.11498 | 59.1967
725.2094 | 115.4207 | -145.377155623243-896.378347582488i | 3.47812491246774-137.891756636916i | 162.246293102712-1.05550725486455i | 2.9099098958057-1294.02427230212i | 0.999999995153041-0.0000696201034910779i | 15.1622960252806+2.73244703599198i | 24.2382119534581-132.785943136715i | 0.319392505097794-0.0579532835445409i | 0.000833333333333333-6.98537005413943i | 0.005-2.45795374097526i | 80.7878 | 59.1626 | 59.1626 | -99.2122 | 80.7878 | 0.11542 | 59.1626
727.9652 | 115.8593 | -145.338301831892-892.781934649824i | 3.47812491180123-137.36975576641i | 162.244653690333-1.05920216849965i | 2.90990989569829-1289.12559657772i | 0.999999995116134-0.0000698846598817648i | 15.1623781455275+2.7428346657356i | 24.2382514010163-132.283575183513i | 0.319314372598809-0.0581591503625281i | 0.000833333333333333-6.9589261348271i | 0.005-2.44864887524932i | 80.7538 | 59.1285 | 59.1285 | -99.2462 | 80.7538 | 0.11586 | 59.1285
730.7315 | 116.2995 | -145.299173158663-889.198473864757i | 3.47812491112964-136.849731005958i | 162.24300268618-1.0629076777405i | 2.90990989559008-1284.24546535782i | 0.999999995078946-0.0000701502215867068i | 15.1624608915319+2.75326181804694i | 24.2382911490709-131.783110176634i | 0.319235684159319-0.0583656423891444i | 0.000833333333333333-6.93258232200348i | 0.005-2.43937923415952i | 80.7196 | 59.0944 | 59.0944 | -99.2804 | 80.7196 | 0.1163 | 59.0944
733.5083 | 116.7415 | -145.259767813864-885.627914838396i | 3.47812491045294-136.331674874831i | 162.241340014889-1.06662378656449i | 2.90990989548105-1279.38380844009i | 0.999999995041475-0.0000704167924260977i | 15.1625442680653+2.7637286436793i | 24.2383311999116-131.284540916748i | 0.319156436112739-0.0585727603348215i | 0.000833333333333333-6.90633823670399i | 0.005-2.43014468435895i | 80.6853 | 59.0603 | 59.0603 | -99.3147 | 80.6853 | 0.11674 | 59.0603
736.2956 | 117.1851 | -145.220083998423-882.070207379055i | 3.47812490977109-135.815579920617i | 162.239665600698-1.07035049860478i | 2.90990989537118-1274.54055588796i | 0.999999995003719-0.0000706843762346481i | 15.1626282799361+2.77423529396535i | 24.238371555846-130.787860231802i | 0.319076624772572-0.0587805048960216i | 0.000833333333333333-6.88019350139871i | 0.005-2.42094509300553i | 80.6509 | 59.0262 | 59.0262 | -99.3491 | 80.6509 | 0.11719 | 59.0262
739.0935 | 117.6304 | -145.180119903891-878.525301491706i | 3.47812490908405-135.301438719116i | 162.237979367452-1.07408781714658i | 2.90990989526049-1269.71563802963i | 0.999999994965675-0.0000709529768616405i | 15.1627129319893+2.78478192081943i | 24.2384122191995-130.29306097691i | 0.318996246432372-0.0589888767550388i | 0.000833333333333333-6.85414773998675i | 0.005-2.41178032776004i | 80.6164 | 58.9921 | 58.9921 | -99.3836 | 80.6164 | 0.11763 | 58.9921
741.9021 | 118.0774 | -145.139873712434-874.993147377402i | 3.47812490839177-134.789243874236i | 162.236281238607-1.07783574512279i | 2.90990989514893-1264.90898545702i | 0.999999994927341-0.0000712225981709845i | 15.1627982291069+2.79536867673976i | 24.2384531923145-129.800136034249i | 0.318915297365701-0.0591978765797935i | 0.000833333333333333-6.82820057779114i | 0.005-2.40265025678426i | 80.5818 | 58.958 | 58.958 | -99.4182 | 80.5818 | 0.11808 | 58.958
744.7213 | 118.5261 | -145.099343596798-871.473695432579i | 3.47812490769424-134.27898801788i | 162.23457113722-1.08159428510864i | 2.90990989503654-1260.12052902483i | 0.999999994888716-0.0000714932440412727i | 15.1628841762079+2.80599571481081i | 24.2384944775519-129.30907831296i | 0.31883377382609-0.0594075050236293i | 0.000833333333333333-6.80235164155321i | 0.005-2.39355474873905i | 80.547 | 58.9238 | 58.9238 | -99.453 | 80.547 | 0.11853 | 58.9238
747.5512 | 118.9765 | -145.058527720319-867.96689624852i | 3.47812490699138-133.770663809848i | 162.232848985955-1.08536343931829i | 2.90990989492329-1255.3501998495i | 0.999999994849796-0.0000717649183658366i | 15.1629707782494+2.81666318870554i | 24.2385360772903-128.819880749047i | 0.318751672046992-0.059617762725103i | 0.000833333333333333-6.77660055942742i | 0.005-2.38449367278248i | 80.5122 | 58.8897 | 58.8897 | -99.4878 | 80.5122 | 0.11898 | 58.8897
750.3919 | 119.4286 | -145.017424236902-864.472700610734i | 3.47812490628316-133.264263937725i | 162.231114707083-1.0891432095999i | 2.90990989480917-1250.59792930825i | 0.99999999481058-0.0000720376250528016i | 15.1630580402258+2.82737125268779i | 24.2385779939267-128.332536305269i | 0.318668988241752-0.0598286503077797i | 0.000833333333333333-6.75094696097572i | 0.005-2.37546689856792i | 80.4772 | 58.8556 | 58.8556 | -99.5228 | 80.4772 | 0.11943 | 58.8556
753.2434 | 119.8824 | -144.976031290999-860.991059498303i | 3.47812490556957-132.759781116778i | 162.229368222472-1.09293359743018i | 2.90990989469418-1245.86364903806i | 0.999999994771066-0.000072311368025145i | 15.1631459671701+2.83812006161455i | 24.2386202298761-127.847037971047i | 0.318585718603562-0.0600401683800191i | 0.000833333333333333-6.72539047716247i | 0.005-2.3664742962422i | 80.442 | 58.8214 | 58.8214 | -99.558 | 80.442 | 0.11988 | 58.8214
756.1057 | 120.338 | -144.934347017619-857.521924083397i | 3.47812490485053-132.257208089854i | 162.227609453602-1.09673460391055i | 2.90990989457831-1241.14729093474i | 0.999999994731251-0.0000725861512207505i | 15.1632345641536+2.84890977093828i | 24.2386627875723-127.363378762361i | 0.318501859305428-0.0602523175347644i | 0.000833333333333333-6.69993074034914i | 0.005-2.35751573644371i | 80.4068 | 58.7872 | 58.7872 | -99.5932 | 80.4068 | 0.12034 | 58.7872
758.9789 | 120.7953 | -144.892369542305-854.065245730588i | 3.47812490412602-131.75653762727i | 162.225838321553-1.10054622976295i | 2.90990989446157-1236.44878715188i | 0.999999994691132-0.0000728619785924662i | 15.1633238362861+2.85974053670927i | 24.2387056694669-126.881551721641i | 0.318417406500137-0.0604650983493291i | 0.000833333333333333-6.67456738428887i | 0.005-2.34859109030057i | 80.3714 | 58.7531 | 58.7531 | -99.6286 | 80.3714 | 0.1208 | 58.7531
761.8631 | 121.2543 | -144.850096981125-850.620975996283i | 3.478124903396-131.257762526714i | 162.224054747007-1.1043684753237i | 2.90990989434396-1231.76807009993i | 0.999999994650708-0.000073138854108161i | 15.1634137887168+2.8706125155781i | 24.2387488780313-126.401549917679i | 0.318332356320213-0.0606785113851798i | 0.000833333333333333-6.64930004412118i | 0.005-2.33970022942874i | 80.3359 | 58.7189 | 58.7189 | -99.6641 | 80.3359 | 0.12125 | 58.7189
764.7581 | 121.715 | -144.807527440671-847.189066628175i | 3.47812490266041-130.760875613138i | 162.222258650252-1.1082013405401i | 2.90990989422543-1227.1050724452i | 0.999999994609976-0.0000734167817507816i | 15.163504426634+2.88152586479776i | 24.2387924157546-125.923366445523i | 0.318246704877898-0.0608925571877191i | 0.000833333333333333-6.62412835636701i | 0.005-2.33084302593021i | 80.3003 | 58.6847 | 58.6847 | -99.6997 | 80.3003 | 0.12172 | 58.6847
767.6642 | 122.1776 | -144.764659018042-843.769469564609i | 3.47812490191923-130.265869738657i | 162.220449951175-1.11204482496498i | 2.90990989410599-1222.4597271089i | 0.999999994568934-0.00007369576551841i | 15.1635957552656+2.89248074222629i | 24.2388362851458-125.446994426377i | 0.318160448265108-0.0611072362860665i | 0.000833333333333333-6.59905195892311i | 0.005-2.32201935239112i | 80.2646 | 58.6505 | 58.6505 | -99.7354 | 80.2646 | 0.12218 | 58.6505
770.5814 | 122.6418 | -144.721489800843-840.362136934042i | 3.47812490117238-129.772737782446i | 162.218628569267-1.11589892775144i | 2.90990989398566-1217.83196726619i | 0.999999994527579-0.0000739758094243207i | 15.1636877798798+2.903477306329i | 24.2388804887328-124.972427007509i | 0.318073582553407-0.0613225491928363i | 0.000833333333333333-6.57407049105709i | 0.005-2.31322908187998i | 80.2288 | 58.6163 | 58.6163 | -99.7712 | 80.2288 | 0.12264 | 58.6163
773.5096 | 123.1079 | -144.678017867184-836.96702105447i | 3.47812490041987-129.281472650635i | 162.216794423624-1.11976364765001i | 2.90990989386441-1213.22172634519i | 0.99999999448591-0.0000742569174970389i | 15.1637805057845+2.9145157161809i | 24.2389250290627-124.499657362139i | 0.317986103793981-0.0615384964039158i | 0.000833333333333333-6.54918359340214i | 0.005-2.30447208794578i | 80.1928 | 58.582 | 58.582 | -99.8072 | 80.1928 | 0.12311 | 58.582
776.4489 | 123.5757 | -144.634241285654-833.584074432817i | 3.47812489966163-128.792067276212i | 162.214947432937-1.12363898300047i | 2.90990989374223-1208.62893802602i | 0.999999994443924-0.000074539093780398i | 15.1638739383285+2.92559613146909i | 24.2389699087016-124.028678689355i | 0.317898008017605-0.0617550783982381i | 0.000833333333333333-6.52439090795192i | 0.005-2.29574824461624i | 80.1567 | 58.5478 | 58.5478 | -99.8433 | 80.1567 | 0.12358 | 58.5478
779.3994 | 124.0453 | -144.590158115342-830.213249764423i | 3.47812489889761-128.304514618915i | 162.213087515507-1.12752493173005i | 2.90990989361912-1204.0535362399i | 0.999999994401617-0.0000748223423335981i | 15.1639680829015+2.93671871249521i | 24.2390151302359-123.559484214009i | 0.31780929123462-0.0619722956375585i | 0.000833333333333333-6.49969207805534i | 0.005-2.28705742639593i | 80.1204 | 58.5136 | 58.5136 | -99.8796 | 80.1204 | 0.12405 | 58.5136
782.3611 | 124.5166 | -144.545766405814-826.854499932429i | 3.47812489812777-127.818807665136i | 162.211214589231-1.13142149134661i | 2.90990989349508-1199.49545516812i | 0.999999994358989-0.000075106667231264i | 15.1640629449341+2.94788362017787i | 24.2390606962713-123.092067186615i | 0.317719949434904-0.0621901485662235i | 0.000833333333333333-6.47508674841134i | 0.005-2.27839950826453i | 80.0841 | 58.4793 | 58.4793 | -99.9159 | 80.0841 | 0.12452 | 58.4793
785.3341 | 124.9898 | -144.501064197112-823.50777800722i | 3.47812489735207-127.334939427817i | 162.209328571605-1.13532865893393i | 2.90990989337009-1194.95462924117i | 0.999999994316035-0.0000753920725635045i | 15.1641585298987+2.95909101605503i | 24.2391066094337-122.626420883264i | 0.317629978587852-0.0624086376109411i | 0.000833333333333333-6.45057456506409i | 0.005-2.26977436567496i | 80.0476 | 58.4451 | 58.4451 | -99.9524 | 80.0476 | 0.12499 | 58.4451
788.3184 | 125.4648 | -144.456049519772-820.173037245947i | 3.47812489657046-126.852902946351i | 162.207429379738-1.13924643114786i | 2.90990989324414-1190.43099313774i | 0.999999994272755-0.0000756785624359704i | 15.1642548433092+2.97034106228647i | 24.2391528723686-122.162538605512i | 0.317539374642352-0.062627763180549i | 0.000833333333333333-6.4261551753976i | 0.005-2.26118187455167i | 80.011 | 58.4108 | 58.4108 | -99.989 | 80.011 | 0.12546 | 58.4108
791.314 | 125.9415 | -144.410720394788-816.850231091845i | 3.47812489578291-126.372691286482i | 162.205516930326-1.14317480420892i | 2.90990989311725-1185.92448178379i | 0.999999994229145-0.0000759661409699142i | 15.164351890722+2.98163392165629i | 24.2391994877419-121.700413680297i | 0.317448133526765-0.0628475256657812i | 0.000833333333333333-6.40182822813069i | 0.005-2.25262191128877i | 79.9743 | 58.3765 | 58.3765 | -100.0257 | 79.9743 | 0.12594 | 58.3765
794.321 | 126.4201 | -144.365074833637-813.539313173776i | 3.47812489498935-125.894297540203i | 162.203591139676-1.14711377389963i | 2.90990989298937-1181.43503035166i | 0.999999994185204-0.0000762548123022492i | 15.1644496777356+2.99296975757527i | 24.23924645824-121.240039459836i | 0.317356251148902-0.0630679254390291i | 0.000833333333333333-6.37759337331211i | 0.005-2.24409435274833i | 79.9374 | 58.3422 | 58.3422 | -100.0626 | 79.9374 | 0.12642 | 58.3422
797.3394 | 126.9005 | -144.319110838275-810.240237305671i | 3.47812489418976-125.41771482566i | 162.201651923695-1.15106333555789i | 2.90990989286054-1176.96257425908i | 0.999999994140927-0.0000765445805856086i | 15.1645482099914+3.00434873408346i | 24.2392937865696-120.78140932153i | 0.317263723396013-0.0632889628541082i | 0.000833333333333333-6.35345026231533i | 0.005-2.23559907625854i | 79.9005 | 58.3079 | 58.3079 | -100.0995 | 79.9005 | 0.1269 | 58.3079
800.3693 | 127.3827 | -144.272826401126-806.952957485934i | 3.47812489338406-124.94293628705i | 162.199699197888-1.15502348407225i | 2.90990989273071-1172.50704916827i | 0.999999994096314-0.000076835449988406i | 15.164647493174+3.01577101585258i | 24.2393414754583-120.324516667871i | 0.317170546134763-0.0635106382460144i | 0.000833333333333333-6.32939854783356i | 0.005-2.22713595961202i | 79.8634 | 58.2736 | 58.2736 | -100.1366 | 79.8634 | 0.12738 | 58.2736
803.4107 | 127.8668 | -144.226219505101-803.677427896969i | 3.47812489257224-124.469955094525i | 162.197732877366-1.15899421387653i | 2.90990989259991-1168.06839098499i | 0.99999999405136-0.0000771274246948948i | 15.1647475330113+3.02723676818858i | 24.2393895276538-119.869354926343i | 0.317076715211222-0.0637329519306854i | 0.000833333333333333-6.30543788387481i | 0.005-2.21870488106398i | 79.8261 | 58.2393 | 58.2393 | -100.1739 | 79.8261 | 0.12787 | 58.2393
806.4636 | 128.3527 | -144.179288123581-800.413602904594i | 3.47812489175424-123.998764444092i | 162.195752876839-1.16297551894428i | 2.9099098924681-1163.64653585767i | 0.999999994006065-0.0000774205089052286i | 15.1648483352751+3.03874615703407i | 24.2394379459257-119.415917549336i | 0.31698222645085-0.0639559042047553i | 0.000833333333333333-6.28156792575696i | 0.005-2.21030571933052i | 79.7888 | 58.205 | 58.205 | -100.2112 | 79.7888 | 0.12835 | 58.205
809.5282 | 128.8404 | -144.132030220437-797.161437057524i | 3.47812489093002-123.529357557515i | 162.193759110619-1.16696739278425i | 2.90990989233528-1159.24142017643i | 0.999999993960424-0.0000777147068355215i | 15.1649499057812+3.05029934897095i | 24.2394867330642-118.96419801404i | 0.316887075658487-0.064179495345312i | 0.000833333333333333-6.25778833010254i | 0.005-2.20193835358689i | 79.7513 | 58.1706 | 58.1706 | -100.2487 | 79.7513 | 0.12884 | 58.1706
812.6044 | 129.33 | -144.084443750031-793.920885086845i | 3.47812489009951-123.061727682218i | 162.191751492623-1.17096982843508i | 2.90990989220146-1154.85298057221i | 0.999999993914436-0.000078010022717909i | 15.16505225039+3.06189651122281i | 24.2395358918811-118.514189822361i | 0.316791258618339-0.064403725609647i | 0.000833333333333333-6.2340987548342i | 0.005-2.19360266346572i | 79.7137 | 58.1363 | 58.1363 | -100.2863 | 79.7137 | 0.12933 | 58.1363
815.6923 | 129.8215 | -144.036526657211-790.691901905483i | 3.47812488926267-122.595868091189i | 162.189729936368-1.17498281845804i | 2.90990989206663-1150.48115391582i | 0.999999993868098-0.0000783064608006085i | 15.1651553750064+3.07353781165758i | 24.2395854252091-118.065886500821i | 0.316694771093974-0.0646285952350093i | 0.000833333333333333-6.21049885916933i | 0.005-2.18529852905531i | 79.6759 | 58.1019 | 58.1019 | -100.3241 | 79.6759 | 0.12982 | 58.1019
818.7919 | 130.3148 | -143.98827687733-787.474442607684i | 3.47812488841947-122.131772082881i | 162.187694354975-1.1790063549346i | 2.90990989193076-1146.12587731708i | 0.999999993821407-0.0000786040253479807i | 15.1652592855806+3.08522341878995i | 24.2396353359029-117.619281600469i | 0.316597608828317-0.0648541044383532i | 0.000833333333333333-6.18698830361562i | 0.005-2.1770258308979i | 79.638 | 58.0676 | 58.0676 | -100.362 | 79.638 | 0.13031 | 58.0676
821.9033 | 130.81 | -143.939692336246-784.268462468469i | 3.47812488756985-121.669432981116i | 162.185644661167-1.18304042945825i | 2.90990989179386-1141.78708812387i | 0.999999993774361-0.0000789027206405909i | 15.1653639881083+3.09695350178412i | 24.2396856268392-117.174368696788i | 0.316499767543638-0.0650802534160869i | 0.000833333333333333-6.16356674996574i | 0.005-2.16878444998795i | 79.6 | 58.0332 | 58.0332 | -100.4 | 79.6 | 0.13081 | 58.0332
825.0266 | 131.3071 | -143.890770950334-781.073916943161i | 3.47812488671376-121.208844134992i | 162.183580767273-1.18708503313098i | 2.90990989165592-1137.46472392124i | 0.999999993726956-0.0000792025509752706i | 15.1654694886311+3.1087282304562i | 24.2397363009162-116.731141389599i | 0.316401242941552-0.0653070423438157i | 0.000833333333333333-6.14023386129281i | 0.005-2.16057426777041i | 79.5619 | 57.9988 | 57.9988 | -100.4381 | 79.5619 | 0.13131 | 57.9988
828.1617 | 131.806 | -143.841510626493-777.890761666842i | 3.47812488585115-120.749998918784i | 162.181502585224-1.1911401565564i | 2.90990989151692-1133.15872253054i | 0.99999999367919-0.0000795035206651791i | 15.1655757932365+3.12054777527686i | 24.2397873610545-116.289593302973i | 0.316302030703024-0.0655344713760887i | 0.000833333333333333-6.11698930194543i | 0.005-2.15239516613909i | 79.5236 | 57.9644 | 57.9644 | -100.4764 | 79.5236 | 0.13181 | 57.9644
831.3087 | 132.3069 | -143.791909262157-774.718952453849i | 3.47812488498197-120.29289073185i | 162.179410026557-1.19520578983504i | 2.90990989137687-1128.86902200849i | 0.999999993631061-0.0000798056340398658i | 15.1656829080588+3.13241230737391i | 24.2398388101967-115.849718085137i | 0.31620212648836-0.0657625406461382i | 0.000833333333333333-6.09383273754277i | 0.005-2.14424702743483i | 79.4853 | 57.93 | 57.93 | -100.5147 | 79.4853 | 0.13231 | 57.93
834.4677 | 132.8097 | -143.741964745306-771.558445297255i | 3.47812488410617-119.837512998533i | 162.177303002415-1.19928192255875i | 2.90990989123575-1124.59556064632i | 0.999999993582565-0.0000801088954453323i | 15.1657908392791+3.14432199853492i | 24.2398906513084-115.411509408385i | 0.316101525937216-0.0659912502656213i | 0.000833333333333333-6.07076383496987i | 0.005-2.13612973444395i | 79.4467 | 57.8956 | 57.8956 | -100.5533 | 79.4467 | 0.13281 | 57.8956
837.6386 | 133.3143 | -143.691674954471-768.409196368359i | 3.4781248832237-119.383859168073i | 162.175181423539-1.20336854380353i | 2.90990989109355-1120.33827696884i | 0.9999999935337-0.0000804133092440952i | 15.1658995931256+3.15627702120986i | 24.2399428873774-114.974960968983i | 0.316000224668598-0.0662206003243572i | 0.000833333333333333-6.04778226237285i | 0.005-2.12804317039644i | 79.4081 | 57.8611 | 57.8611 | -100.5919 | 79.4081 | 0.13331 | 57.8611
840.8217 | 133.8209 | -143.64103775877-765.271162016264i | 3.47812488233451-118.931922714508i | 162.173045200289-1.20746564212695i | 2.90990989095028-1116.09710973359i | 0.999999993484462-0.0000807188798152484i | 15.1660091758743+3.16827754851362i | 24.2399955214139-114.540066487079i | 0.315898218280874-0.0664505908900632i | 0.000833333333333333-6.02488768915407i | 0.005-2.11998721896438i | 79.3693 | 57.8267 | 57.8267 | -100.6307 | 79.3693 | 0.13382 | 57.8267
844.0168 | 134.3294 | -143.590051017892-762.144298767247i | 3.47812488143856-118.481697136579i | 162.170894242622-1.21157320555894i | 2.90990989080591-1111.87199792997i | 0.99999999343485-0.0000810256115545264i | 15.1661195938491+3.18032375422881i | 24.2400485564521-114.10681970662i | 0.315795502351774-0.0666812220080897i | 0.000833333333333333-6.00207978596742i | 0.005-2.11196176426019i | 79.3304 | 57.7922 | 57.7922 | -100.6696 | 79.3304 | 0.13433 | 57.7922
847.2241 | 134.8399 | -143.538712582139-759.028563324383i | 3.47812488053579-118.033175957641i | 162.168728460108-1.21569122159874i | 2.90990989066045-1107.66288077833i | 0.99999999338486-0.0000813335088743678i | 15.1662308534222+3.19241581280827i | 24.2401019955489-113.675214395252i | 0.315692072438408-0.0669124937011526i | 0.000833333333333333-5.9793582247135i | 0.005-2.10396669083502i | 79.2913 | 57.7578 | 57.7578 | -100.7087 | 79.2913 | 0.13484 | 57.7578
850.4435 | 135.3523 | -143.487020292419-755.923912566973i | 3.47812487962613-117.586352725565i | 162.166547761922-1.21981967720736i | 2.90990989051388-1103.46969772909i | 0.99999999333449-0.0000816425762039781i | 15.1663429610146+3.20455389937779i | 24.2401558417839-113.245244344235i | 0.315587924077275-0.0671444059690637i | 0.000833333333333333-5.95672267853507i | 0.005-2.09600188367704i | 79.2522 | 57.7233 | 57.7233 | -100.7478 | 79.2522 | 0.13535 | 57.7233
853.6752 | 135.8666 | -143.434971980285-752.830303550104i | 3.47812487870955-117.14122101265i | 162.164352056849-1.22395855880301i | 2.90990989036619-1099.29238846192i | 0.999999993283736-0.0000819528179893937i | 15.1664559230963+3.21673818973879i | 24.2402100982614-112.816903368355i | 0.315483052784275-0.0673769587884595i | 0.000833333333333333-5.93417282181218i | 0.005-2.08806722820984i | 79.2129 | 57.6888 | 57.6888 | -100.7871 | 79.2129 | 0.13587 | 57.6888
856.9192 | 136.3829 | -143.382565467947-749.747693504168i | 3.47812487778599-116.697774415527i | 162.162141253289-1.228107852255i | 2.90990989021737-1095.13089288481i | 0.999999993232595-0.0000822642386935464i | 15.1665697461869+3.22896886037094i | 24.240264768108-112.39018530583i | 0.31537745405473-0.0676101521125278i | 0.000833333333333333-5.91170833015756i | 0.005-2.08016261029074i | 79.1734 | 57.6543 | 57.6543 | -100.8266 | 79.1734 | 0.13638 | 57.6543
860.1755 | 136.9012 | -143.329798568274-746.676039834302i | 3.47812487685539-116.256006555066i | 162.159915259243-1.23226754287623i | 2.90990989006742-1090.98515113326i | 0.999999993181065-0.0000825768427963267i | 15.1666844368556+3.24124608843497i | 24.2403198544754-111.965084018229i | 0.3152711233634-0.0678439858707343i | 0.000833333333333333-5.88932888041199i | 0.005-2.07228791620915i | 79.1338 | 57.6198 | 57.6198 | -100.8662 | 79.1338 | 0.1369 | 57.6198
863.4441 | 137.4214 | -143.276669084847-743.615300120034i | 3.47812487591772-115.81591107629i | 162.157673982333-1.23643761542005i | 2.90990988991633-1086.85510356938i | 0.999999993129143-0.0000828906347946488i | 15.1668000017221+3.25357005177528i | 24.2403753605388-111.541593390378i | 0.315164056164502-0.0680784599685441i | 0.000833333333333333-5.86703415063958i | 0.005-2.06444303268494i | 79.0941 | 57.5853 | 57.5853 | -100.9059 | 79.0941 | 0.13742 | 57.5853
866.7252 | 137.9436 | -143.223174811965-740.565432114728i | 3.4781248749729-115.377481648277i | 162.155417329795-1.24061805407273i | 2.9099098897641-1082.74069078105i | 0.999999993076825-0.0000832056192025153i | 15.1669164474566+3.26594092892267i | 24.2404312894975-111.119707330271i | 0.315056247891737-0.0683135742871436i | 0.000833333333333333-5.84482382012311i | 0.005-2.05662784686685i | 79.0543 | 57.5507 | 57.5507 | -100.9457 | 79.0543 | 0.13794 | 57.5507
870.0188 | 138.4678 | -143.16931353465-737.526393745077i | 3.4781248740209-114.940711964072i | 162.153145208467-1.24480884244646i | 2.9099098896107-1078.64185358106i | 0.999999993024109-0.0000835218005510819i | 15.1670337807801+3.27835889909711i | 24.2404876445756-110.699419768988i | 0.314947693958312-0.0685493286831607i | 0.000833333333333333-5.82269756935953i | 0.005-2.04884224633079i | 79.0143 | 57.5162 | 57.5162 | -100.9857 | 79.0143 | 0.13847 | 57.5162
873.3248 | 138.994 | -143.115083028717-734.498143110759i | 3.47812487306162-114.505595740598i | 162.150857524816-1.24900996357601i | 2.90990988945613-1074.55853300625i | 0.999999992970991-0.0000838391833887227i | 15.1671520084653+3.29082414221046i | 24.2405444290212-110.280724660601i | 0.314838389756969-0.068785722988382i | 0.000833333333333333-5.80065508005534i | 0.005-2.0410861190783i | 78.9742 | 57.4816 | 57.4816 | -101.0258 | 78.9742 | 0.13899 | 57.4816
876.6435 | 139.5221 | -143.060481060751-731.480638483827i | 3.47812487209506-114.07212671856i | 162.148554184917-1.25322139991002i | 2.90990988930038-1070.4906703167i | 0.999999992917469-0.0000841577722810956i | 15.1672711373365+3.30333683886924i | 24.2406016461083-109.863615982095i | 0.314728330660011-0.0690227570094686i | 0.000833333333333333-5.77869603512186i | 0.005-2.03335935353486i | 78.934 | 57.4471 | 57.4471 | -101.066 | 78.934 | 0.13952 | 57.4471
879.9747 | 140.0523 | -143.005505388169-728.473838308367i | 3.47812487112114-113.640298662362i | 162.146235094466-1.25744313330633i | 2.90990988914345-1066.43820699483i | 0.99999999286354-0.000084477571811208i | 15.1673911742703+3.31589717037729i | 24.2406592991344-109.448087733274i | 0.314617512019342-0.0692604305276696i | 0.000833333333333333-5.75682011867093i | 0.005-2.02566183854838i | 78.8936 | 57.4125 | 57.4125 | -101.1064 | 78.8936 | 0.14005 | 57.4125
883.3186 | 140.5845 | -142.950153759234-725.477701199955i | 3.4781248701398-113.210105360012i | 162.143900158777-1.2616751450258i | 2.90990988898533-1062.4010847446i | 0.9999999928092-0.0000847985865794826i | 15.1675121261958+3.3285053187388i | 24.2407173914238-109.034133936679i | 0.314505929166491-0.0694987432985369i | 0.000833333333333333-5.73502701601008i | 0.005-2.0179934633875i | 78.8531 | 57.3779 | 57.3779 | -101.1469 | 78.8531 | 0.14058 | 57.3779
886.6752 | 141.1187 | -142.894423913082-722.49218594523i | 3.47812486915099-112.781540623035i | 162.141549282781-1.26591741572543i | 2.909909888826-1058.37924549065i | 0.999999992754446-0.0000851208212038239i | 15.167634000095+3.34116146666076i | 24.2407759263247-108.621748637499i | 0.314393577412657-0.0697376950516311i | 0.000833333333333333-5.71331641363825i | 0.005-2.01035411774009i | 78.8124 | 57.3433 | 57.3433 | -101.1876 | 78.8124 | 0.14112 | 57.3433
890.0446 | 141.655 | -142.838313579772-719.517251501481i | 3.47812486815464-112.354598286384i | 162.139182371039-1.27016992545334i | 2.90990988866546-1054.37263137746i | 0.999999992699275-0.0000854442803196844i | 15.1677568030036+3.35386579755606i | 24.2408349072116-108.210925903487i | 0.314280452048745-0.0699772854902354i | 0.000833333333333333-5.69168799924115i | 0.005-2.00274369171159i | 78.7716 | 57.3087 | 57.3087 | -101.2284 | 78.7716 | 0.14165 | 57.3087
893.4268 | 142.1933 | -142.781820480286-716.552856996095i | 3.47812486715072-111.929272208349i | 162.136799327723-1.27443265364047i | 2.90990988850369-1050.38118476856i | 0.999999992643684-0.0000857689685801313i | 15.1678805420106+3.36661849554612i | 24.2408943374848-107.801659824878i | 0.314166548345408-0.0702175142910583i | 0.000833333333333333-5.67014146168672i | 0.005-1.99516207582346i | 78.7307 | 57.2741 | 57.2741 | -101.2693 | 78.7307 | 0.14219 | 57.2741
896.8218 | 142.7336 | -142.724942326595-713.598961726223i | 3.47812486613915-111.505556270472i | 162.13440005664-1.27870557909722i | 2.90990988834069-1046.40484824564i | 0.99999999258767-0.0000860948906559131i | 15.1680052242598+3.3794197454638i | 24.2409542205703-107.393944514297i | 0.31405186155309-0.0704583811039397i | 0.000833333333333333-5.64867649102084i | 0.005-1.98760916101162i | 78.6897 | 57.2394 | 57.2394 | -101.3103 | 78.6897 | 0.14273 | 57.2394
900.2297 | 143.276 | -142.667676821683-710.655525158271i | 3.47812486511987-111.083444377457i | 162.13198446122-1.28298868000503i | 2.90990988817645-1042.44356460776i | 0.999999992531229-0.0000864220512355279i | 15.1681308569493+3.39226973285622i | 24.2410145599203-106.987774106678i | 0.313936386902075-0.070699885551556i | 0.000833333333333333-5.62729277846269i | 0.005-1.98008483862484i | 78.6485 | 57.2048 | 57.2048 | -101.3515 | 78.6485 | 0.14328 | 57.2048
903.6506 | 143.8205 | -142.610021659567-707.722506927445i | 3.47812486409284-110.662930457083i | 162.129552444514-1.28728193390972i | 2.90990988801098-1038.49727687054i | 0.999999992474358-0.0000867504550252894i | 15.1682574473322+3.40516864398759i | 24.2410753590138-106.583142759184i | 0.313820119602534-0.0709420272291181i | 0.000833333333333333-5.60599001640037i | 0.005-1.97258900042323i | 78.6071 | 57.1701 | 57.1701 | -101.3929 | 78.6071 | 0.14382 | 57.1701
907.0845 | 144.367 | -142.551974525368-704.799866837388i | 3.47812486305797-110.244008460115i | 162.127103909215-1.29158531771716i | 2.90990988784423-1034.56592826529i | 0.999999992417055-0.0000870801067493955i | 15.1683850027172+3.41811666584209i | 24.2411366213554-106.180044651112i | 0.313703054844581-0.0711848057040749i | 0.000833333333333333-5.5847678983865i | 0.005-1.96512153857664i | 78.5657 | 57.1354 | 57.1354 | -101.4343 | 78.5657 | 0.14437 | 57.1354
910.5314 | 144.9156 | -142.493533095321-701.887564859661i | 3.47812486201524-109.826672360221i | 162.124638757637-1.29589880768569i | 2.9099098876762-1030.64946223824i | 0.999999992359315-0.0000874110111499961i | 15.1685135304689+3.43111398612676i | 24.2411983504771-105.778473983819i | 0.313585187798321-0.0714282205158075i | 0.000833333333333333-5.56362611913378i | 0.005-1.95768234566312i | 78.5241 | 57.1008 | 57.1008 | -101.4759 | 78.5241 | 0.14492 | 57.1008
913.9914 | 145.4662 | -142.434695036828-698.985561133352i | 3.47812486096456-109.410916153881i | 162.122156891729-1.30022237941859i | 2.90990988750691-1026.74782244973i | 0.999999992301136-0.0000877431729872612i | 15.1686430380083+3.44416079327437i | 24.2412605499384-105.378424980639i | 0.313466513613914-0.0716722711753282i | 0.000833333333333333-5.54256437451064i | 0.005-1.95027131466738i | 78.4823 | 57.0661 | 57.0661 | -101.5177 | 78.4823 | 0.14547 | 57.0661
917.4646 | 146.019 | -142.375458008502-696.093815964642i | 3.47812485990589-108.996733860301i | 162.119658213078-1.30455600785974i | 2.90990988733633-1022.86095277335i | 0.999999992242513-0.0000880765970394495i | 15.1687735328131+3.4572572764463i | 24.2413232233248-104.979891886792i | 0.313347027421632-0.0719169571649735i | 0.000833333333333333-5.52158236153682i | 0.005-1.94288833897926i | 78.4405 | 57.0313 | 57.0313 | -101.5595 | 78.4405 | 0.14602 | 57.0313
920.9509 | 146.5739 | -142.315819660202-693.212289826362i | 3.47812485883915-108.58411952133i | 162.117142622901-1.30889966728552i | 2.90990988716444-1018.98879729517i | 0.999999992183444-0.0000884112881029771i | 15.1689050224179+3.47040362553547i | 24.2413863742497-104.582868969304i | 0.313226724331923-0.0721622779380973i | 0.000833333333333333-5.50067977837897i | 0.005-1.93553331239217i | 78.3984 | 56.9966 | 56.9966 | -101.6016 | 78.3984 | 0.14657 | 56.9966
924.4505 | 147.1309 | -142.255777633099-690.340943357617i | 3.47812485776429-108.173067201373i | 162.114610022063-1.31325333130014i | 2.90990988699124-1015.13130031294i | 0.999999992123925-0.0000887472509924863i | 15.1690375144155+3.48360003116934i | 24.2414500063545-104.18735051693i | 0.313105599435473-0.0724082329187612i | 0.000833333333333333-5.47985632434644i | 0.005-1.92820612910159i | 78.3563 | 56.9619 | 56.9619 | -101.6437 | 78.3563 | 0.14713 | 56.9619
927.9635 | 147.69 | -142.195329559694-687.479737363304i | 3.47812485668124-107.763570987305i | 162.112060311062-1.31761697282588i | 2.90990988681674-1011.28840633527i | 0.999999992063954-0.0000890844905409151i | 15.1691710164565+3.4968466847127i | 24.2415141233078-103.793330840068i | 0.31298364780328-0.0726548215014241i | 0.000833333333333333-5.45911169988688i | 0.005-1.92090668370351i | 78.314 | 56.9271 | 56.9271 | -101.686 | 78.314 | 0.14769 | 56.9271
931.4897 | 148.2512 | -142.134473063884-684.628632813716i | 3.47812485558996-107.355624988383i | 162.109493390042-1.32199056409996i | 2.90990988664089-1007.46006008083i | 0.999999992003525-0.0000894230115995669i | 15.1693055362499+3.51014377827072i | 24.2415787288061-103.400804270673i | 0.312860864486723-0.07290204305063i | 0.000833333333333333-5.43844560658187i | 0.005-1.91363487119298i | 78.2715 | 56.8924 | 56.8924 | -101.7285 | 78.2715 | 0.14825 | 56.8924
935.0294 | 148.8145 | -142.073205761019-681.787590844166i | 3.47812485449035-106.949223336169i | 162.106909158794-1.32637407666593i | 2.9099098864637-1003.64620647759i | 0.999999991942636-0.0000897628190381798i | 15.1694410815638+3.52349150469194i | 24.241643826575-103.009765162183i | 0.312737244517636-0.073149896900694i | 0.000833333333333333-5.41785774714274i | 0.005-1.90639058696252i | 78.229 | 56.8576 | 56.8576 | -101.771 | 78.229 | 0.14881 | 56.8576
938.5825 | 149.38 | -142.011525257932-678.956572754512i | 3.47812485338238-106.544360184439i | 162.104307516752-1.33076748136773i | 2.90990988628517-999.846790661983i | 0.999999991881284-0.0000901039177449968i | 15.1695776602258+3.53689005757113i | 24.2417094203678-102.620207889435i | 0.312612782908386-0.073398382355385i | 0.000833333333333333-5.3973478254062i | 0.005-1.89917372680068i | 78.1862 | 56.8228 | 56.8228 | -101.8138 | 78.1862 | 0.14938 | 56.8228
942.1491 | 149.9477 | -141.949429153004-676.135540008766i | 3.47812485226596-106.141029709099i | 162.101688363001-1.33517074834213i | 2.90990988610529-996.061757978129i | 0.999999991819465-0.0000904463126268364i | 15.1697152801235+3.55033963125247i | 24.2417755139668-102.232126848581i | 0.312487474651951-0.0736474986876103i | 0.000833333333333333-5.37691554633014i | 0.005-1.89198418689049i | 78.1434 | 56.788 | 56.788 | -101.8566 | 78.1434 | 0.14995 | 56.788
945.7293 | 150.5175 | -141.88691503622-673.324454234718i | 3.47812485114106-105.739226108105i | 162.099051596278-1.33958384701314i | 2.90990988592403-992.291053977065i | 0.999999991757174-0.0000907900086091631i | 15.1698539492044+3.56384042083229i | 24.2418421111828-101.845516457011i | 0.31236131472201-0.0738972451390946i | 0.000833333333333333-5.35656061598936i | 0.005-1.88482186380802i | 78.1004 | 56.7532 | 56.7532 | -101.8996 | 78.1004 | 0.15052 | 56.7532
949.323 | 151.0895 | -141.823980489232-670.523277223521i | 3.47812485000757-105.338943601378i | 162.096397114978-1.34400674608537i | 2.90990988574139-988.534624415949i | 0.99999999169441-0.0000911350106361578i | 15.1699936754773+3.57739262216232i | 24.2419092158559-101.460371153271i | 0.312234298073022-0.07414762092006i | 0.000833333333333333-5.3362827415714i | 0.005-1.87768665452085i | 78.0573 | 56.7183 | 56.7183 | -101.9427 | 78.0573 | 0.15109 | 56.7183
952.9305 | 151.6636 | -141.7606230854-667.731970929269i | 3.47812484886546-104.94017643072i | 162.093724817149-1.34843941353555i | 2.90990988555737-984.79241525728i | 0.999999991631167-0.0000914813236707897i | 15.1701344670119+3.59099643185263i | 24.2419768318556-101.076685396983i | 0.312106419640322-0.074398625208905i | 0.000833333333333333-5.31608163137218i | 0.005-1.87057845638658i | 78.014 | 56.6835 | 56.6835 | -101.986 | 78.014 | 0.15166 | 56.6835
956.5516 | 152.2399 | -141.696840389864-664.950497468598i | 3.47812484771465-104.542918859731i | 162.0910346005-1.35288181660824i | 2.90990988537193-981.064372668123i | 0.999999991567443-0.0000918289526948871i | 15.17027633194+3.60465204727471i | 24.2420449630812-100.694453668768i | 0.311977674340206-0.0746502571518775i | 0.000833333333333333-5.29595699479196i | 0.005-1.8634971671514i | 77.9706 | 56.6486 | 56.6486 | -102.0294 | 77.9706 | 0.15224 | 56.6486
960.1865 | 152.8184 | -141.632629959594-662.178819120308i | 3.47812484655509-104.147165173727i | 162.0883263624-1.35733392180599i | 2.90990988518509-977.350443019334i | 0.999999991503234-0.0000921779027092089i | 15.1704192784555+3.6183596665644i | 24.2421136134612-100.313670470165i | 0.311848057070037-0.0749025158627511i | 0.000833333333333333-5.27590854233111i | 0.005-1.8564426849486i | 77.927 | 56.6138 | 56.6138 | -102.073 | 77.927 | 0.15282 | 56.6138
963.8352 | 153.3991 | -141.567989343474-659.416898324975i | 3.4781248453867-103.752909679658i | 162.085599999888-1.36179569488591i | 2.90990988499683-973.650572884789i | 0.999999991438536-0.0000925281787335175i | 15.1705633148148+3.63211948862513i | 24.2421827869544-99.934330323546i | 0.311717562708338-0.0751554004224986i | 0.000833333333333333-5.25593598558588i | 0.005-1.84941490829707i | 77.8833 | 56.5789 | 56.5789 | -102.1167 | 77.8833 | 0.1534 | 56.5789
967.4978 | 153.9821 | -141.502916082348-656.664697684555i | 3.4781248442094-103.360146706028i | 162.082855409668-1.36626710085012i | 2.90990988480712-969.964709040613i | 0.999999991373345-0.0000928797858066501i | 15.1707084493378+3.64593171313091i | 24.2422524875498-99.5564277720487i | 0.311586186114895-0.0754089098789611i | 0.000833333333333333-5.23603903724435i | 0.005-1.84241373609989i | 77.8394 | 56.544 | 56.544 | -102.1606 | 77.8394 | 0.15398 | 56.544
971.1743 | 154.5672 | -141.437407709093-653.922179961967i | 3.47812484302314-102.968870602809i | 162.080092488113-1.37074810394016i | 2.90990988461598-966.292798464416i | 0.999999991307658-0.000093232728986591i | 15.1708546904079+3.65979654052949i | 24.2423227192673-99.1799573794886i | 0.311453922130866-0.0756630432465207i | 0.000833333333333333-5.21621741108225i | 0.005-1.83543906764284i | 77.7954 | 56.5091 | 56.5091 | -102.2046 | 77.7954 | 0.15457 | 56.5091
974.8647 | 155.1545 | -141.371461748684-651.189308080755i | 3.47812484182785-102.579075741363i | 162.077311131273-1.37523866762914i | 2.90990988442338-962.634788334533i | 0.999999991241471-0.0000935870133505459i | 15.1710020464726+3.6737141720453i | 24.2423934861563-98.8049137302845i | 0.311320765578889-0.0759177995057648i | 0.000833333333333333-5.19647082195882i | 0.005-1.82849080259299i | 77.7513 | 56.4742 | 56.4742 | -102.2487 | 77.7513 | 0.15515 | 56.4742
978.5692 | 155.7441 | -141.305075718275-648.466045124677i | 3.47812484062346-102.190756514359i | 162.074511234875-1.37973875461624i | 2.90990988422932-958.990626029262i | 0.99999999117478-0.0000939426439950128i | 15.1711505260442+3.68768480968283i | 24.2424647922983-98.4312914293809i | 0.311186711263195-0.0761731776031577i | 0.000833333333333333-5.17679898581272i | 0.005-1.8215688409972i | 77.707 | 56.4392 | 56.4392 | -102.293 | 77.707 | 0.15574 | 56.4392
982.2878 | 156.336 | -141.238247127257-645.752354337322i | 3.4781248394099-101.803907335696i | 162.071692694322-1.38424832681815i | 2.90990988403376-955.3602591261i | 0.99999999110758-0.0000942996260358569i | 15.1713001377002+3.70170865622964i | 24.2425366418058-98.0590851021697i | 0.311051753969721-0.0764291764507014i | 0.000833333333333333-5.15720161965802i | 0.005-1.81467308328073i | 77.6626 | 56.4043 | 56.4043 | -102.3374 | 77.6626 | 0.15634 | 56.4043
986.0205 | 156.93 | -141.170973477339-643.048199121756i | 3.4781248381871-101.418522640418i | 162.068855404704-1.38876734536293i | 2.90990988383674-951.743635401005i | 0.99999999103987-0.0000946579646083839i | 15.1714508900836+3.71578591525941i | 24.2426090388221-97.6882893944125i | 0.310915888466237-0.0766857949256016i | 0.000833333333333333-5.13767844158002i | 0.005-1.8078034302458i | 77.618 | 56.3693 | 56.3693 | -102.382 | 77.618 | 0.15693 | 56.3693
989.7674 | 157.5264 | -141.103252262628-640.353543040126i | 3.47812483695498-101.034596884636i | 162.065999260797-1.39329577058318i | 2.9099098836382-948.140702827629i | 0.999999990971643-0.000095017664867413i | 15.1716027919037+3.72991679113534i | 24.2426819875228-97.3188989721645i | 0.310779109502464-0.076943031869931i | 0.000833333333333333-5.11822917073124i | 0.005-1.80095978307013i | 77.5733 | 56.3343 | 56.3343 | -102.4267 | 77.5733 | 0.15753 | 56.3343
993.5285 | 158.125 | -141.035080969699-637.668349813309i | 3.47812483571348-100.652124545451i | 162.063124157065-1.39783356200813i | 2.90990988343816-944.551409576575i | 0.999999990902897-0.0000953787319873523i | 15.1717558519363+3.74410148901309i | 24.2427554921148-96.9509085216959i | 0.310641411810204-0.0772008860902881i | 0.000833333333333333-5.09885352732739i | 0.005-1.79414204330557i | 77.5285 | 56.2993 | 56.2993 | -102.4715 | 77.5285 | 0.15812 | 56.2993
997.3039 | 158.7258 | -140.966457077675-634.992583320511i | 3.47812483446254-100.271100120868i | 162.060229987668-1.40238067835788i | 2.90990988323659-940.975704014658i | 0.999999990833628-0.0000957411711622723i | 15.1719100790245+3.75834021484417i | 24.2428295568377-96.5843127494183i | 0.310502790103467-0.0774593563574574i | 0.000833333333333333-5.07955123264334i | 0.005-1.78735011287664i | 77.4835 | 56.2643 | 56.2643 | -102.5165 | 77.4835 | 0.15873 | 56.2643
1001.0936 | 159.329 | -140.897378058318-632.326207598937i | 3.47812483320204-99.8915181297241i | 162.057316646461-1.40693707753477i | 2.90990988303348-937.413534704148i | 0.999999990763831-0.0000961049876059811i | 15.1720654820791+3.77263317537904i | 24.2429041859631-96.2191063818062i | 0.310363239078611-0.0777184414060695i | 0.000833333333333333-5.06032200900912i | 0.005-1.78058389407914i | 77.4383 | 56.2293 | 56.2293 | -102.5617 | 77.4383 | 0.15933 | 56.2293
1004.8978 | 159.9344 | -140.827841376099-629.669186843402i | 3.47812483193197-99.5133731116045i | 162.054384027001-1.41150271661754i | 2.90990988282883-933.86485040205i | 0.999999990693503-0.0000964701865520993i | 15.1722220700792+3.78698057817037i | 24.2429793837956-95.8552841653236i | 0.310222753414475-0.0779781399342551i | 0.000833333333333333-5.04116557980586i | 0.005-1.77384328957874i | 77.3931 | 56.1942 | 56.1942 | -102.6069 | 77.3931 | 0.15993 | 56.1942
1008.7164 | 160.5422 | -140.757844488292-627.021485405971i | 3.47812483065225-99.1366596267671i | 162.051432022546-1.41607755185327i | 2.90990988262264-930.329600059355i | 0.999999990622639-0.000096836773254135i | 15.1723798520725+3.80138263157622i | 24.2430551546723-95.492840866346i | 0.310081327772525-0.0782384506033025i | 0.000833333333333333-5.0220816694619i | 0.005-1.76712820240959i | 77.3476 | 56.1592 | 56.1592 | -102.6524 | 77.3476 | 0.16054 | 56.1592
1012.5495 | 161.1523 | -140.687384845061-624.383067795604i | 3.47812482936276-98.7613722560599i | 162.048460526066-1.42066153865115i | 2.90990988241487-926.80773282028i | 0.999999990551236-0.00009720475298556i | 15.172538837176+3.81583954476343i | 24.2431315029634-95.1317712710836i | 0.309938956796998-0.0784993720373126i | 0.000833333333333333-5.00307000344879i | 0.005-1.76043853597289i | 77.302 | 56.1241 | 56.1241 | -102.698 | 77.302 | 0.16115 | 56.1241
1016.3972 | 161.7646 | -140.616459889544-621.753898677807i | 3.47812482806345-98.3875056008492i | 162.045469430241-1.42525463157442i | 2.9099098822055-923.299198021594i | 0.999999990479289-0.000097574131039885i | 15.1726990345766+3.83035152771073i | 24.2432084330727-94.7720701855123i | 0.309795635115051-0.0787609028228486i | 0.000833333333333333-4.98413030827732i | 0.005-1.75377419403555i | 77.2563 | 56.089 | 56.089 | -102.7437 | 77.2563 | 0.16176 | 56.089
1020.2595 | 162.3793 | -140.545067057952-619.133942874265i | 3.47812482675426-98.0150542829383i | 162.042458627466-1.42985678433399i | 2.90990988199455-919.803945191851i | 0.999999990406794-0.0000979449127307361i | 15.1728604535315+3.84491879121212i | 24.2432859494378-94.4137324352946i | 0.309651357336915-0.0790230415085909i | 0.000833333333333333-4.96526231149367i | 0.005-1.74713508072878i | 77.2104 | 56.0539 | 56.0539 | -102.7896 | 77.2104 | 0.16238 | 56.0539
1024.1365 | 162.9964 | -140.473203779659-616.5231653625i | 3.47812482543508-97.6440129444886i | 162.03942800986-1.43446794978086i | 2.90990988178199-916.321924050655i | 0.999999990333747-0.0000983171033919311i | 15.1730231033688+3.85954154688014i | 24.2433640565298-94.0567528657043i | 0.309506118056056-0.0792857866049875i | 0.000833333333333333-4.94646574167529i | 0.005-1.74052110054671i | 77.1644 | 56.0188 | 56.0188 | -102.8356 | 77.1644 | 0.163 | 56.0188
1028.0282 | 163.6158 | -140.400867477295-613.921531275503i | 3.47812482410586-97.2743762479468i | 162.03637746926-1.43908807989852i | 2.90990988156781-912.853084507968i | 0.999999990260144-0.0000986907083775565i | 15.1731869934879+3.87422000714917i | 24.2434427588541-93.7011263415549i | 0.309359911849331-0.0795491365839014i | 0.000833333333333333-4.92774032842728i | 0.005-1.733932158345i | 77.1183 | 55.9837 | 55.9837 | -102.8817 | 77.1183 | 0.16362 | 55.9837
1031.9347 | 164.2375 | -140.328055566845-611.329005901407i | 3.47812482276653-96.9061388759647i | 162.033306897236-1.44371712579628i | 2.909909881352-909.397376663371i | 0.999999990185981-0.0000990657330620441i | 15.1733521333605+3.88895438527878i | 24.2435220609509-93.3468477471266i | 0.309212733277157-0.0798130898782606i | 0.000833333333333333-4.90908580237824i | 0.005-1.72736815933951i | 77.0719 | 55.9485 | 55.9485 | -102.9281 | 77.0719 | 0.16424 | 55.9485
1035.8561 | 164.8616 | -140.254765457754-608.745554683132i | 3.478124821417-96.5392955313241i | 162.030216185088-1.44835503770189i | 2.90990988113454-905.954750805343i | 0.999999990111252-0.0000994421828402487i | 15.1735185325304+3.90374489535703i | 24.2436019673943-92.9939119860875i | 0.309064576883683-0.0800776448817053i | 0.000833333333333333-4.89050189517655i | 0.005-1.72082900910491i | 77.0255 | 55.9133 | 55.9133 | -102.9745 | 77.0255 | 0.16486 | 55.9133
1039.7923 | 165.4881 | -140.18099455302-606.171143218035i | 3.47812482005717-96.1738409368598i | 162.027105223854-1.45300176495439i | 2.90990988091543-902.525157410552i | 0.999999990035955-0.0000998200631275255i | 15.173686200615+3.9185917523039i | 24.2436824827941-92.6423139814271i | 0.308915437196957-0.0803427999482322i | 0.000833333333333333-4.8719883394865i | 0.005-1.71431461357333i | 76.9789 | 55.8782 | 55.8782 | -103.0211 | 76.9789 | 0.16549 | 55.8782
1043.7435 | 166.1169 | -140.10674024931-603.605737257603i | 3.47812481868701-95.8097698353858i | 162.023973904316-1.45765725599641i | 2.90990988069465-899.108547143156i | 0.999999989960084-0.000100199379359808i | 15.173855147305+3.93349517187455i | 24.2437636117949-92.2920486753792i | 0.308765308729113-0.0806085533918414i | 0.000833333333333333-4.85354486898437i | 0.005-1.707824879033i | 76.9321 | 55.843 | 55.843 | -103.0679 | 76.9321 | 0.16612 | 55.843
1047.7098 | 166.7482 | -140.031999937051-601.049302707057i | 3.47812481730642-95.4470769896167i | 162.020822116998-1.46232145836732i | 2.9099098804722-895.704870854064i | 0.999999989883636-0.000100580136993686i | 15.1740253823654+3.94845537066285i | 24.2438453590771-91.9431110293484i | 0.308614185976544-0.0808749034861796i | 0.000833333333333333-4.83517121835463i | 0.005-1.70135971212692i | 76.8852 | 55.8078 | 55.8078 | -103.1148 | 76.8852 | 0.16675 | 55.8078
1051.6911 | 167.3818 | -139.956771000551-598.501805625064i | 3.47812481591532-95.0857571820938i | 162.017649752177-1.4669943186957i | 2.90990988024805-892.314079580246i | 0.999999989806606-0.000100962341506485i | 15.1741969156361+3.96347256610461i | 24.2439277293561-91.5954960238404i | 0.308462063420099-0.081141848464183i | 0.000833333333333333-4.81686712328614i | 0.005-1.69491901985149i | 76.8382 | 55.7725 | 55.7725 | -103.1618 | 76.8382 | 0.16738 | 55.7725
1055.6875 | 168.0179 | -139.881050818101-595.963212223369i | 3.47812481451361-94.7258052151107i | 162.014456699884-1.47167578269193i | 2.9099098800222-888.936124544037i | 0.999999989728989-0.000101345998396343i | 15.1743697570324+3.97854697648124i | 24.2440107273848-91.2491986583892i | 0.308308935525261-0.081409386517719i | 0.000833333333333333-4.79863232046835i | 0.005-1.68850270955518i | 76.791 | 55.7373 | 55.7373 | -103.209 | 76.791 | 0.16802 | 55.7373
1059.6991 | 168.6564 | -139.804836762102-593.433488866505i | 3.47812481310122-94.3672159106368i | 162.011242849914-1.47636579514159i | 2.9099098797946-885.570957152411i | 0.99999998965078-0.000101731113182293i | 15.1745439165452+3.99367882092287i | 24.2440943579507-90.9042139514813i | 0.308154796742359-0.0816775157972297i | 0.000833333333333333-4.78046654758752i | 0.005-1.68211068893721i | 76.7436 | 55.702 | 55.702 | -103.2564 | 76.7436 | 0.16866 | 55.702
1063.726 | 169.2972 | -139.728126199159-590.91260207142i | 3.4781248116781-94.0099841102456i | 162.008008091824-1.4810642998967i | 2.90990987956529-882.218528996316i | 0.999999989571977-0.000102117691404338i | 15.1747194042426+4.00886831941203i | 24.2441786258791-90.5605369404929i | 0.307999641506751-0.0819462344113668i | 0.000833333333333333-4.76236954332289i | 0.005-1.67574286604624i | 76.6961 | 55.6668 | 55.6668 | -103.3039 | 76.6961 | 0.1693 | 55.6668
1067.7681 | 169.9406 | -139.650916490216-588.40051850717i | 3.47812481024414-93.6541046750371i | 162.004752314944-1.48577123986987i | 2.90990987933424-878.878791849942i | 0.999999989492573-0.000102505738623535i | 15.1748962302691+4.02411569278708i | 24.2442635360316-90.2181626816072i | 0.30784346423904-0.0822155404266374i | 0.000833333333333333-4.74434104734299i | 0.005-1.66939914927898i | 76.6485 | 55.6315 | 55.6315 | -103.3515 | 76.6485 | 0.16994 | 55.6315
1071.8256 | 170.5863 | -139.573204990669-585.897204994589i | 3.47812480879925-93.2995724855663i | 162.001475408378-1.49048655702635i | 2.90990987910142-875.551697670049i | 0.999999989412565-0.000102895260422073i | 15.1750744048476+4.03942116274562i | 24.2443490933071-89.8770862497532i | 0.307686259345277-0.0824854318670381i | 0.000833333333333333-4.72638080030184i | 0.005-1.66307944737894i | 76.6007 | 55.5961 | 55.5961 | -103.3993 | 76.6007 | 0.17059 | 55.5961
1075.8986 | 171.2346 | -139.494989050488-583.402628505965i | 3.47812480734336-92.9463824417686i | 161.998177261012-1.49521019237637i | 2.90990987886682-872.237198595271i | 0.999999989331948-0.00010328626240335i | 15.1752539382788+4.05478495184804i | 24.2444353026421-89.5373027385279i | 0.307528021217177-0.0827559067136949i | 0.000833333333333333-4.70848854383527i | 0.005-1.65678366943509i | 76.5527 | 55.5608 | 55.5608 | -103.4473 | 76.5527 | 0.17123 | 55.5608
1079.987 | 171.8853 | -139.416266014342-580.91675616472i | 3.47812480587639-92.5945294628869i | 161.994857761518-1.49994208596812i | 2.90990987863045-868.935246945428i | 0.999999989250717-0.000103678750192061i | 15.1754348409427+4.070207283521i | 24.2445221690106-89.1988072601308i | 0.307368744232335-0.0830269629044991i | 0.000833333333333333-4.69066402055715i | 0.005-1.65051172488054i | 76.5046 | 55.5255 | 55.5255 | -103.4954 | 76.5046 | 0.17189 | 55.5255
1084.0909 | 172.5384 | -139.337033221729-578.43955524509i | 3.47812480439825-92.2440084873977i | 161.991516798361-1.5046821768808i | 2.90990987839228-865.645795220833i | 0.999999989168867-0.000104072729434272i | 15.1756171232986+4.08568838206098i | 24.2446096974247-88.8615949452891i | 0.307208422754451-0.0832985983337443i | 0.000833333333333333-4.67290697405575i | 0.005-1.64426352349127i | 76.4564 | 55.4901 | 55.4901 | -103.5436 | 76.4564 | 0.17254 | 55.4901
1088.2105 | 173.1941 | -139.257288007097-575.970993171803i | 3.47812480290887-91.8948144729395i | 161.988154259802-1.5094304032159i | 2.90990987815231-862.368796101626i | 0.999999989086394-0.000104468205797507i | 15.175800795886+4.10122847263779i | 24.2446978929347-88.5256609431913i | 0.307047051133555-0.083570810851762i | 0.000833333333333333-4.65521714888996i | 0.005-1.63803897538481i | 76.408 | 55.4547 | 55.4547 | -103.592 | 76.408 | 0.17319 | 55.4547
1092.3457 | 173.8522 | -139.177027699986-573.51103751976i | 3.47812480140813-91.5469423962382i | 161.984770033907-1.5141867020917i | 2.90990987791048-859.104202447063i | 0.999999989003293-0.000104865184970823i | 15.1759858693254+4.11682778129824i | 24.2447867606296-88.1910004214158i | 0.306884623706238-0.0838435982645567i | 0.000833333333333333-4.63759429058574i | 0.005-1.63183799101894i | 76.3594 | 55.4193 | 55.4193 | -103.6406 | 76.3594 | 0.17385 | 55.4193
1096.4966 | 174.5129 | -139.096249625152-571.05965601373i | 3.47812479989596-91.2003872530378i | 161.981364008548-1.51895100963416i | 2.90990987766682-855.851967294874i | 0.999999988919559-0.000105263672664898i | 15.1761723543183+4.13248653496955i | 24.2448763056374-87.8576085658605i | 0.306721134795894-0.084116958333441i | 0.000833333333333333-4.62003814563234i | 0.005-1.62566048119041i | 76.3107 | 55.3839 | 55.3839 | -103.6893 | 76.3107 | 0.17451 | 55.3839
1100.6633 | 175.176 | -139.014951102713-568.616816528035i | 3.47812479837229-90.8551440580267i | 161.977936071414-1.52372326097076i | 2.90990987742132-852.612043860569i | 0.999999988835188-0.00010566367461211i | 15.1763602616486+4.14820496146303i | 24.2449665331251-87.5254805806772i | 0.306556578712956-0.0843908887746678i | 0.000833333333333333-4.60254846147872i | 0.005-1.61950635703369i | 76.2619 | 55.3485 | 55.3485 | -103.7381 | 76.2619 | 0.17518 | 55.3485
1104.8458 | 175.8417 | -138.93312944828-566.182487086236i | 3.47812479683698-90.5112078447643i | 161.974486110017-1.52850339022271i | 2.90990987717392-849.38438553675i | 0.999999988750174-0.000106065196566619i | 15.1765496021827+4.16398328947777i | 24.2450574482993-87.1946116881972i | 0.306390949755144-0.0846653872590663i | 0.000833333333333333-4.58512498652989i | 0.005-1.61337553001961i | 76.2128 | 55.3131 | 55.3131 | -103.7872 | 76.2128 | 0.17584 | 55.3131
1109.0442 | 176.5099 | -138.850781973102-563.756635860827i | 3.47812479529002-90.1685736656143i | 161.97101401169-1.53329133049694i | 2.90990987692466-846.168945892483i | 0.999999988664513-0.000106468244304452i | 15.1767403868701+4.17982174860401i | 24.2451490564061-86.8649971288673i | 0.306224242207722-0.0849404514116735i | 0.000833333333333333-4.56776747014335i | 0.005-1.60726791195419i | 76.1637 | 55.2776 | 55.2776 | -103.8363 | 76.1637 | 0.17651 | 55.2776
1113.2586 | 177.1806 | -138.767905984215-561.339231172925i | 3.47812479373127-89.827236591668i | 161.967519663606-1.53808701388033i | 2.9099098766735-842.965678672579i | 0.999999988578199-0.000106872823623584i | 15.1769326267445+4.19572056932718i | 24.2452413627325-86.5366321611784i | 0.306056450343743-0.0852160788113682i | 0.000833333333333333-4.55047566262537i | 0.005-1.60118341497727i | 76.1144 | 55.2421 | 55.2421 | -103.8856 | 76.1144 | 0.17718 | 55.2421
1117.489 | 177.8539 | -138.684498784577-558.930241491965i | 3.47812479216063-89.4871917126769i | 161.964002952774-1.54289037143124i | 2.9099098764204-839.774537796964i | 0.999999988491229-0.000107278940344023i | 15.1771263329243+4.21167998303112i | 24.2453343726048-86.2095120616i | 0.305887568424322-0.0854922669905006i | 0.000833333333333333-4.53324931522751i | 0.005-1.59512195156134i | 76.0649 | 55.2066 | 55.2066 | -103.9351 | 76.0649 | 0.17785 | 55.2066
1121.7354 | 178.5297 | -138.600557673223-556.529635435393i | 3.47812479057807-89.1484341369824i | 161.960463766046-1.54770133317098i | 2.90990987616542-836.595477360016i | 0.999999988403596-0.000107686600307894i | 15.1773215166127+4.22770022200212i | 24.2454280913912-85.8836321245096i | 0.305717590698895-0.0857690134345292i | 0.000833333333333333-4.51608818014297i | 0.005-1.5890834345102i | 76.0153 | 55.1711 | 55.1711 | -103.9847 | 76.0153 | 0.17853 | 55.1711
1125.998 | 179.2082 | -138.516079945423-554.137381768381i | 3.47812478898345-88.8109589914419i | 161.956901990134-1.55251982807953i | 2.90990987590848-833.428451629871i | 0.999999988315296-0.000108095809379519i | 15.1775181890992+4.24378151943236i | 24.2455225244997-85.5589876621257i | 0.305546511405495-0.0860463155816478i | 0.000833333333333333-4.49899201050305i | 0.005-1.58306777695776i | 75.9655 | 55.1356 | 55.1356 | -104.0345 | 75.9655 | 0.17921 | 55.1356
1130.2768 | 179.8891 | -138.431062892822-551.753449403492i | 3.47812478737665-88.4747614213618i | 161.953317511603-1.55734578408518i | 2.90990987564955-830.273415047799i | 0.999999988226323-0.000108506573445507i | 15.1777163617597+4.2599241094238i | 24.2456176773804-85.2355740044414i | 0.305374324771024-0.08632417082242i | 0.000833333333333333-4.48196056037364i | 0.005-1.57707489236677i | 75.9156 | 55.1 | 55.1 | -104.0844 | 75.9156 | 0.17989 | 55.1
1134.5719 | 180.5727 | -138.345503803613-549.37780740042i | 3.47812478575764-88.1398365904284i | 161.949710216885-1.56217912805928i | 2.90990987538869-827.130322227551i | 0.999999988136673-0.000108918898414836i | 15.1779160460571+4.27612822699181i | 24.2457135555255-84.9133864991563i | 0.305201025011541-0.0866025764994117i | 0.000833333333333333-4.46499358475158i | 0.005-1.57110469452756i | 75.8655 | 55.0644 | 55.0644 | -104.1345 | 75.8655 | 0.18057 | 55.0644
1138.8832 | 181.2589 | -138.259399962681-547.010424965674i | 3.47812478412631-87.8061796806352i | 161.946079992288-1.56701978580782i | 2.90990987512583-823.999127954676i | 0.999999988046341-0.000109332790218935i | 15.1781172535428+4.29239410806886i | 24.2458101644679-84.5924205116118i | 0.305026606332543-0.0868815299068173i | 0.000833333333333333-4.44809083956124i | 0.005-1.56515709755685i | 75.8153 | 55.0289 | 55.0289 | -104.1847 | 75.8153 | 0.18126 | 55.0289
1143.211 | 181.9477 | -138.172748651777-544.651271452266i | 3.47812478248256-87.4737858922154i | 161.942426723995-1.57186768206388i | 2.90990987486097-820.879787185894i | 0.99999998795532-0.000109748254811778i | 15.1783199958561+4.30872198950847i | 24.2459075097839-84.2726714247192i | 0.304851062929262-0.0871610282900989i | 0.000833333333333333-4.43125208165097i | 0.005-1.55923201589644i | 75.7649 | 54.9933 | 54.9933 | -104.2351 | 75.7649 | 0.18195 | 54.9933
1147.5552 | 182.6391 | -138.085547149673-542.300316359443i | 3.47812478082629-87.1426504435726i | 161.938750298079-1.57672274048167i | 2.90990987459409-817.77225504844i | 0.999999987863607-0.00011016529816996i | 15.178524284726+4.32511210908882i | 24.2460055970921-83.9541346388992i | 0.304674388986959-0.0874410688456112i | 0.000833333333333333-4.41447706878958i | 0.005-1.55332936431205i | 75.7144 | 54.9576 | 54.9576 | -104.2856 | 75.7144 | 0.18264 | 54.9576
1151.9159 | 183.3331 | -137.997792732341-539.957529332387i | 3.47812477915741-86.8127685712123i | 161.935050600507-1.58158488362796i | 2.90990987432519-814.67648683942i | 0.999999987771195-0.000110583926292786i | 15.1787301319713+4.3415647055166i | 24.2461044320539-83.6368055720122i | 0.304496578681232-0.0877216487202368i | 0.000833333333333333-4.39776555966285i | 0.005-1.54744905789206i | 75.6637 | 54.922 | 54.922 | -104.3363 | 75.6637 | 0.18333 | 54.922
1156.2932 | 184.0298 | -137.90948267311-537.622880161913i | 3.4781247774758-86.4841355296727i | 161.931327517147-1.58645403297567i | 2.90990987405422-811.592438025166i | 0.99999998767808-0.000111004145202362i | 15.1789375495014+4.35808001843079i | 24.2462040203738-83.320679659293i | 0.30431762617832-0.0880027650110161i | 0.000833333333333333-4.38111731387014i | 0.005-1.54159101204629i | 75.6129 | 54.8863 | 54.8863 | -104.3871 | 75.6129 | 0.18403 | 54.8863
1160.6871 | 184.7291 | -137.820614242852-535.296338784193i | 3.47812477578143-86.1567465914584i | 161.927580933775-1.59133010889584i | 2.90990987378122-808.520064240613i | 0.999999987584255-0.000111425960943677i | 15.1791465493172+4.37465828840663i | 24.2463043678009-83.0057523532878i | 0.304137525635418-0.0882844147647809i | 0.000833333333333333-4.36453209192085i | 0.005-1.53575514250477i | 75.5619 | 54.8506 | 54.8506 | -104.4381 | 75.5619 | 0.18473 | 54.8506
1165.0977 | 185.4311 | -137.731184710141-532.977875280439i | 3.4781247740741-85.8305970469676i | 161.923810736084-1.59621303065083i | 2.90990987350609-805.459321288613i | 0.999999987489716-0.000111849379584689i | 15.1793571435116+4.39129975695928i | 24.2464054801267-82.6920191237833i | 0.303956271200998-0.0885665949777844i | 0.000833333333333333-4.34800965523096i | 0.005-1.52994136531657i | 75.5107 | 54.8149 | 54.8149 | -104.4893 | 75.5107 | 0.18543 | 54.8149
1169.5251 | 186.1357 | -137.641191341451-530.667459876661i | 3.47812477235382-85.5056822044316i | 161.920016809692-1.60110271638748i | 2.90990987322892-802.410165139371i | 0.999999987394457-0.000112274407216415i | 15.1795693442702+4.40800466654786i | 24.2465073631889-82.3794754577483i | 0.303773857015132-0.0888493025953358i | 0.000833333333333333-4.33154976611971i | 0.005-1.52414959684854i | 75.4594 | 54.7792 | 54.7792 | -104.5406 | 75.4594 | 0.18614 | 54.7792
1173.9693 | 186.843 | -137.550631401322-528.365062943336i | 3.47812477062043-85.1819973898402i | 161.916199040148-1.60599908312907i | 2.90990987294961-799.37255192974i | 0.999999987298473-0.000112701049953021i | 15.179783163872+4.42477326057915i | 24.2466100228679-82.0681168592616i | 0.303590277209825-0.0891325345114317i | 0.000833333333333333-4.31515218780605i | 0.005-1.51837975378416i | 75.4079 | 54.7435 | 54.7435 | -104.5921 | 75.4079 | 0.18684 | 54.7435
1178.4304 | 187.553 | -137.459502152546-526.070654995144i | 3.47812476887383-84.8595379468788i | 161.912357312941-1.61090204676839i | 2.90990987266819-796.346437962637i | 0.999999987201758-0.000113129313931901i | 15.1799986146904+4.44160578341169i | 24.2467134650903-81.7579388494536i | 0.303405525909349-0.0894162875683901i | 0.000833333333333333-4.29881668440532i | 0.005-1.5126317531223i | 75.3563 | 54.7077 | 54.7077 | -104.6437 | 75.3563 | 0.18755 | 54.7077
1182.9084 | 188.2657 | -137.367800856363-523.784206690679i | 3.47812476711393-84.5382992368601i | 161.908491513508-1.61581152206161i | 2.9099098723846-793.331779706395i | 0.999999987104307-0.000113559205313775i | 15.1802157091937+4.45850248035961i | 24.2468176958278-81.4489369664389i | 0.303219597230584-0.0897005585564844i | 0.000833333333333333-4.28254302092579i | 0.005-1.50690551217603i | 75.3045 | 54.6719 | 54.6719 | -104.6955 | 75.3045 | 0.18827 | 54.6719
1187.4035 | 188.9811 | -137.275524772637-521.505688832164i | 3.47812476534064-84.2182766386576i | 161.90460152724-1.62072742261927i | 2.90990987209887-790.328533794147i | 0.999999987006113-0.000113990730282774i | 15.1804344599458+4.47546359769654i | 24.2469227210977-81.1411067652525i | 0.30303248528337-0.0899853442135776i | 0.000833333333333333-4.26633096326539i | 0.005-1.50120094857146i | 75.2526 | 54.6361 | 54.6361 | -104.7474 | 75.2526 | 0.18898 | 54.6361
1191.9156 | 189.6993 | -137.182671160065-519.235072365186i | 3.47812476355384-83.8994655486389i | 161.900687239498-1.6256496609018i | 2.90990987181097-787.336657023192i | 0.999999986907172-0.000114423895046528i | 15.1806548796069+4.4924893826596i | 24.2470285469632-80.8344438177852i | 0.302844184170856-0.0902706412247566i | 0.000833333333333333-4.25018027820819i | 0.005-1.49551798024652i | 75.2005 | 54.6003 | 54.6003 | -104.7995 | 75.2005 | 0.1897 | 54.6003
1196.4449 | 190.4201 | -137.089237276353-516.972328378382i | 3.47812476175343-83.5818613805986i | 161.896748535611-1.63057814820936i | 2.90990987152086-784.356106354371i | 0.999999986807478-0.000114858705836254i | 15.1808769809346+4.50958008345338i | 24.2471351795336-80.5289437127211i | 0.302654687989862-0.0905564462219696i | 0.000833333333333333-4.23409073342119i | 0.005-1.48985652544981i | 75.1483 | 54.5645 | 54.5645 | -104.8517 | 75.1483 | 0.19042 | 54.5645
1200.9914 | 191.1437 | -136.995220378422-514.717428103174i | 3.47812475993932-83.2654595656951i | 161.892785300888-1.63551279467659i | 2.90990987122855-781.386838911471i | 0.999999986707024-0.000115295168906849i | 15.1811007767842+4.52673594925402i | 24.2472426249658-80.2246020554744i | 0.302463990831238-0.0908427557836601i | 0.000833333333333333-4.21806209745087i | 0.005-1.4842165027394i | 75.0959 | 54.5286 | 54.5286 | -104.9041 | 75.0959 | 0.19114 | 54.5286
1205.5551 | 191.8701 | -136.900617722618-512.470342913504i | 3.47812475811139-82.9502555523815i | 161.888797420632-1.6404535092665i | 2.90990987093401-778.428811980578i | 0.999999986605805-0.000115733290536981i | 15.1813262801098+4.54395723021306i | 24.2473508894631-79.9214144681248i | 0.302272086780244-0.0911295664344069i | 0.000833333333333333-4.20209413971994i | 0.005-1.47859783098167i | 75.0433 | 54.4927 | 54.4927 | -104.9567 | 75.0433 | 0.19187 | 54.4927
1210.1362 | 192.5992 | -136.805426564907-510.231044325545i | 3.47812475626954-82.6362448063425i | 161.884784780144-1.64540019976195i | 2.90990987063722-775.481983009482i | 0.999999986503816-0.000116173077029173i | 15.1815535039647+4.56124417746159i | 24.2474599792763-79.6193765893546i | 0.302078969916921-0.0914168746445619i | 0.000833333333333333-4.18618663052395i | 0.005-1.47300042935014i | 74.9906 | 54.4568 | 54.4568 | -105.0094 | 74.9906 | 0.1926 | 54.4568
1214.7348 | 193.331 | -136.709644161075-507.999503997404i | 3.47812475441366-82.3234228104278i | 161.88074726473-1.65035277275784i | 2.90990987033818-772.54630960706i | 0.99999998640105-0.0001166145347099i | 15.1817824615027+4.5785970431143i | 24.2475699007043-79.3184840743884i | 0.301884634316472-0.091704676829887i | 0.000833333333333333-4.17033934102804i | 0.005-1.46742421732431i | 74.9378 | 54.4209 | 54.4209 | -105.0622 | 74.9378 | 0.19333 | 54.4209
1219.3507 | 194.0657 | -136.613267766954-505.77569372888i | 3.47812475254367-82.0117850645889i | 161.876684759714-1.65531113365706i | 2.90990987003688-769.621749542669i | 0.999999986297502-0.000117057669929676i | 15.1820131659783+4.5960160802735i | 24.247680660094-79.0187325949276i | 0.301689074049656-0.0919929693511977i | 0.000833333333333333-4.15455204326364i | 0.005-1.46186911468849i | 74.8847 | 54.385 | 54.385 | -105.1153 | 74.8847 | 0.19407 | 54.385
1223.9843 | 194.8031 | -136.516294638619-503.559585461151i | 3.47812475065943-81.7013270858111i | 161.872597150446-1.66027518666154i | 2.90990986973327-766.708260745522i | 0.999999986193165-0.000117502489063149i | 15.182245630748+4.61350154303332i | 24.247792263841-78.7201178390898i | 0.301492283183176-0.092281748514002i | 0.000833333333333333-4.13882451012516i | 0.005-1.45633504153067i | 74.8316 | 54.349 | 54.349 | -105.1684 | 74.8316 | 0.1948 | 54.349
1228.6354 | 195.5434 | -136.418722032613-501.351151276541i | 3.47812474876084-81.3920444080525i | 161.868484322313-1.66524483476615i | 2.90990986942735-763.805801304109i | 0.999999986088034-0.000117948998509189i | 15.1824798692705+4.63105368648359i | 24.2479047183892-78.4226355113455i | 0.301294255780088-0.0925710105681431i | 0.000833333333333333-4.12315651536678i | 0.005-1.45082191824136i | 74.7782 | 54.313 | 54.313 | -105.2218 | 74.7782 | 0.19554 | 54.313
1233.3042 | 196.2865 | -136.320547206161-499.150363398196i | 3.47812474684778-81.0839325821776i | 161.864346160743-1.67021997975131i | 2.90990986911908-760.914329465571i | 0.999999985982102-0.000118397204690982i | 15.1827158951081+4.64867276671433i | 24.2480180302326-78.126281332458i | 0.301094985900197-0.0928607517074461i | 0.000833333333333333-4.1075478335991i | 0.005-1.44532966551241i | 74.7247 | 54.277 | 54.277 | -105.2753 | 74.7247 | 0.19629 | 54.277
1237.9908 | 197.0324 | -136.221767417401-496.957194189857i | 3.47812474492018-80.7769871758953i | 161.86018255122-1.67520052217783i | 2.9099098688085-758.033803635126i | 0.999999985875363-0.000118847114056123i | 15.1829537219272+4.66635904081958i | 24.248132205915-77.8310510394224i | 0.300894467600481-0.0931509680693606i | 0.000833333333333333-4.09199824028601i | 0.005-1.43985820433593i | 74.6711 | 54.241 | 54.241 | -105.3289 | 74.6711 | 0.19703 | 54.241
1242.6952 | 197.7811 | -136.122379925585-494.771616155542i | 3.47812474297788-80.4712037736918i | 161.855993379289-1.68018636137706i | 2.90990986849553-755.164182375432i | 0.999999985767812-0.000119298733076705i | 15.1831933634989+4.68411276690169i | 24.2482472520292-77.5369403853997i | 0.300692694935503-0.0934416557346079i | 0.000833333333333333-4.0765075117414i | 0.005-1.43440745600312i | 74.6173 | 54.205 | 54.205 | -105.3827 | 74.6173 | 0.19778 | 54.205
1247.4174 | 198.5326 | -136.022381991336-492.593601939318i | 3.47812474102082-80.1665779767715i | 161.851778530573-1.68517739544847i | 2.90990986818019-752.305424406036i | 0.999999985659442-0.000119752068249418i | 15.1834348337005+4.70193420407557i | 24.2483631752196-77.2439451396634i | 0.300489661957836-0.0937328107268285i | 0.000833333333333333-4.06107542512592i | 0.005-1.42897734210313i | 74.5633 | 54.1689 | 54.1689 | -105.4367 | 74.5633 | 0.19853 | 54.1689
1252.1576 | 199.2871 | -135.921770876857-490.423124324987i | 3.47812473904884-79.8631054029887i | 161.847537890775-1.69017352124952i | 2.90990986786244-749.457488602732i | 0.999999985550247-0.000120207126095641i | 15.1836781465154+4.71982361247279i | 24.2484799821804-76.9520610875298i | 0.3002853627185-0.0940244290122348i | 0.000833333333333333-4.04570175844383i | 0.005-1.42356778452195i | 74.5092 | 54.1328 | 54.1328 | -105.4908 | 74.5092 | 0.19929 | 54.1328
1256.9158 | 200.0444 | -135.820543846172-488.260156235833i | 3.47812473706182-79.5607816867886i | 161.843271345692-1.69517463439088i | 2.90990986754225-746.620333997007i | 0.99999998544022-0.000120663913161528i | 15.1839233160346+4.73778125324597i | 24.2485976796578-76.6612840303037i | 0.300079791267392-0.0943165064992597i | 0.000833333333333333-4.03038629053978i | 0.005-1.41817870544127i | 74.4549 | 54.0967 | 54.0967 | -105.5451 | 74.4549 | 0.20004 | 54.0967
1261.6921 | 200.8045 | -135.718698165367-486.104670734363i | 3.47812473505972-79.2596024791446i | 161.838978781224-1.70018062922949i | 2.90990986721966-743.793919775456i | 0.999999985329355-0.000121122436018114i | 15.1841703564572+4.75580738857278i | 24.2487162744496-76.3716097852176i | 0.299872941653738-0.0946090390382105i | 0.000833333333333333-4.01512880109562i | 0.005-1.41281002733739i | 74.4005 | 54.0606 | 54.0606 | -105.5995 | 74.4005 | 0.2008 | 54.0606
1266.4865 | 201.5676 | -135.616231102817-483.956641021999i | 3.47812473304234-78.959563447491i | 161.834660083387-1.70519139886218i | 2.9099098668946-740.978205279144i | 0.999999985217646-0.000121582701261401i | 15.1844192820917+4.77390228166054i | 24.2488357734052-76.0830341853683i | 0.299664807926534-0.094902022420924i | 0.000833333333333333-3.99992907062724i | 0.005-1.40746167298006i | 74.3459 | 54.0244 | 54.0244 | -105.6541 | 74.3459 | 0.20157 | 54.0244
1271.2991 | 202.3335 | -135.513139929442-481.816040438845i | 3.4781247310096-78.6606602756663i | 161.830315138319-1.7102068351193i | 2.90990986656706-738.173150003081i | 0.999999985105087-0.000122044715512457i | 15.184670107356+4.79206619675015i | 24.2489561834264-75.7955530796587i | 0.299455384135014-0.0951954523804247i | 0.000833333333333333-3.98478688048141i | 0.005-1.40213356543142i | 74.2911 | 53.9883 | 53.9883 | -105.7089 | 74.2911 | 0.20233 | 53.9883
1276.1301 | 203.1024 | -135.409421918944-479.682842463385i | 3.47812472896138-78.3628886638478i | 161.825943832294-1.71522682855825i | 2.90990986623702-735.378713595602i | 0.999999984991671-0.000122508485417509i | 15.1849228467793+4.81029939912077i | 24.2490775114683-75.5091623327402i | 0.2992446643291-0.0954893245905814i | 0.000833333333333333-3.96970201283264i | 0.005-1.39682562804485i | 74.2362 | 53.9521 | 53.9521 | -105.7638 | 74.2362 | 0.2031 | 53.9521
1280.9794 | 203.8742 | -135.305074348063-477.557020712243i | 3.47812472689759-78.0662443284915i | 161.821546051732-1.72025126845755i | 2.90990986590448-732.594855857805i | 0.999999984877391-0.000122974017648042i | 15.1851775150019+4.82860215509385i | 24.2491997645388-75.2238578249489i | 0.299032642559885-0.095783634665772i | 0.000833333333333333-3.95467425068005i | 0.005-1.39153778446389i | 74.1811 | 53.9158 | 53.9158 | -105.8189 | 74.1811 | 0.20387 | 53.9158
1285.8471 | 204.6489 | -135.200094496817-475.438548939871i | 3.47812472481805-77.7707230022679i | 161.817121683209-1.72528004281098i | 2.9099098655694-729.821536742955i | 0.999999984762241-0.000123441318900891i | 15.1854341267769+4.84697473203767i | 24.2493229496996-74.9396354522495i | 0.298819312880096-0.0960783781605414i | 0.000833333333333333-3.93970337784425i | 0.005-1.38626995862113i | 74.1259 | 53.8796 | 53.8796 | -105.8741 | 74.1259 | 0.20465 | 53.8796
1290.7333 | 205.4266 | -135.094479648768-473.327401038318i | 3.47812472272271-77.476320434005i | 161.812670613466-1.73031303831884i | 2.90990986523178-727.058716355936i | 0.999999984646214-0.000123910395898337i | 15.1856926969707+4.86541739837166i | 24.2494470740666-74.6564911261769i | 0.298604669344586-0.0963735505692735i | 0.000833333333333333-3.92478917896419i | 0.005-1.38102207473713i | 74.0705 | 53.8433 | 53.8433 | -105.9295 | 74.0705 | 0.20543 | 53.8433
1295.6381 | 206.2072 | -134.988227091279-471.223551036933i | 3.47812472061139-77.1830323886216i | 161.808192729427-1.73535014038679i | 2.90990986489158-724.306354952638i | 0.999999984529303-0.000124381255388209i | 15.1859532405639+4.88393042357079i | 24.2495721448098-74.3744207737737i | 0.298388706010818-0.0966691473258545i | 0.000833333333333333-3.9099314394941i | 0.005-1.37579405731932i | 74.0149 | 53.8071 | 53.8071 | -105.9851 | 74.0149 | 0.20621 | 53.8071
1300.5615 | 206.9908 | -134.881334115763-469.126973102104i | 3.478124718484-76.8908546470714i | 161.803687918201-1.74039123311428i | 2.90990986454878-721.564412939425i | 0.999999984411502-0.000124853904143976i | 15.1862157726521+4.90251407817i | 24.2496981691545-74.0934203375351i | 0.29817141693936-0.0969651638033436i | 0.000833333333333333-3.89512994570044i | 0.005-1.3705858311609i | 73.9592 | 53.7707 | 53.7707 | -106.0408 | 73.9592 | 0.20699 | 53.7707
1305.5037 | 207.7774 | -134.77379801797-467.037641536994i | 3.47812471634041-76.5997830062796i | 161.799156067103-1.74543619929384i | 2.90990986420338-718.832850872538i | 0.999999984292805-0.000125328348964847i | 15.1864803084472+4.92116863376863i | 24.2498251543809-73.8134857753498i | 0.29795279619439-0.0972615953136488i | 0.000833333333333333-3.88038448465874i | 0.005-1.36539732133981i | 73.9034 | 53.7344 | 53.7344 | -106.0966 | 73.9034 | 0.20778 | 53.7344
1310.4646 | 208.5669 | -134.665616098223-464.955530781246i | 3.47812471418051-76.3098132790829i | 161.794597063655-1.75048492040051i | 2.90990986385536-716.111629457544i | 0.999999984173203-0.000125804596675867i | 15.1867468632776+4.93989436303483i | 24.249953107825-73.5346130604404i | 0.297732837844202-0.0975584371071987i | 0.000833333333333333-3.86569484425058i | 0.005-1.36022845321759i | 73.8473 | 53.6981 | 53.6981 | -106.1527 | 73.8473 | 0.20857 | 53.6981
1315.4443 | 209.3595 | -134.556785661722-462.880615410735i | 3.47812471200416-76.0209412941691i | 161.790010795608-1.75553727659012i | 2.90990986350468-713.400709548753i | 0.999999984052691-0.000126282654128017i | 15.18701545259+4.95869153971027i | 24.2500820368794-73.2567981813076i | 0.29751153596172-0.0978556843726259i | 0.000833333333333333-3.85106081316057i | 0.005-1.35507915243832i | 73.7912 | 53.6617 | 53.6617 | -106.2088 | 73.7912 | 0.20936 | 53.6617
1320.443 | 210.155 | -134.447304018791-460.812870137282i | 3.47812470981124-75.733162896018i | 161.785397150945-1.76059314669041i | 2.90990986315133-710.700052148677i | 0.999999983931261-0.000126762528198311i | 15.1872860919494+4.97756043861434i | 24.2502119489928-72.9800371416706i | 0.297288884625023-0.0981533322364431i | 0.000833333333333333-3.83648218087326i | 0.005-1.34994934492759i | 73.7348 | 53.6253 | 53.6253 | -106.2652 | 73.7348 | 0.21016 | 53.6253
1325.4607 | 210.9536 | -134.33716848517-458.752269808394i | 3.47812470760161-75.4464739448403i | 161.780756017901-1.7656524081975i | 2.9099098627953-708.009618407447i | 0.999999983808907-0.000127244225789896i | 15.1875587970406+4.99650133564882i | 24.2503428516709-72.7043259604101i | 0.297064877917871-0.0984513757627291i | 0.000833333333333333-3.82195873767011i | 0.005-1.34483895689141i | 73.6783 | 53.5889 | 53.5889 | -106.3217 | 73.6783 | 0.21095 | 53.5889
1330.4975 | 211.7552 | -134.226376382287-456.698789406972i | 3.47812470537517-75.1608703165198i | 161.776087284966-1.77071493726936i | 2.90990986243654-705.329369622277i | 0.999999983685621-0.00012772775383215i | 15.1878335836692+5.01551450780256i | 24.2504747524775-72.429660671514i | 0.296839509930237-0.0987498099528176i | 0.000833333333333333-3.80749027462653i | 0.005-1.33974791481511i | 73.6216 | 53.5524 | 53.5524 | -106.3784 | 73.6216 | 0.21176 | 53.5524
1335.5533 | 212.5599 | -134.114925037545-454.652404051063i | 3.47812470313176-74.876347902552i | 161.771390840907-1.77578060872041i | 2.90990986207506-702.659267236883i | 0.999999983561396-0.000128213119280785i | 15.1881104677619+5.0346002331558i | 24.2506076590336-72.1560373240143i | 0.296612774758855-0.0990486297449852i | 0.000833333333333333-3.79307658360881i | 0.005-1.33467614546235i | 73.5648 | 53.5159 | 53.5159 | -106.4352 | 73.5648 | 0.21256 | 53.5159
1340.6285 | 213.3676 | -134.002811784603-452.613088993557i | 3.47812470087126-74.5929026099863i | 161.76666657477-1.78084929601635i | 2.90990986171082-699.999272840946i | 0.999999983436225-0.000128700329117943i | 15.1883894653681+5.05375879088488i | 24.2507415790186-71.8834519819357i | 0.296384666507765-0.0993478300141462i | 0.000833333333333333-3.77871745727118i | 0.005-1.32962357587403i | 73.5078 | 53.4795 | 53.4795 | -106.4922 | 73.5078 | 0.21337 | 53.4795
1345.7228 | 214.1784 | -133.890033963673-450.580819621947i | 3.47812469859356-74.3105303613674i | 161.761914375904-1.78592087126947i | 2.9099098613438-697.349348169557i | 0.999999983310101-0.000129189390352297i | 15.1886705926608+5.07299046126695i | 24.2508765201713-71.6119007242385i | 0.296155179288863-0.0996474055715478i | 0.000833333333333333-3.76441268905279i | 0.005-1.32459013336724i | 73.4507 | 53.4429 | 53.4429 | -106.5493 | 73.4507 | 0.21418 | 53.4429
1350.8366 | 214.9923 | -133.776588921805-448.55557145802i | 3.47812469629853-74.0292270946759i | 161.75713413396-1.79099520523158i | 2.909909860974-694.709455102661i | 0.999999983183017-0.000129680310019155i | 15.1889538659368+5.09229552568451i | 24.2510124902893-71.3413796447576i | 0.295924307222473-0.0999473511644755i | 0.000833333333333333-3.75016207317472i | 0.005-1.31957574553421i | 73.3934 | 53.4064 | 53.4064 | -106.6066 | 73.3934 | 0.21499 | 53.4064
1355.9698 | 215.8093 | -133.662474013183-446.537320157602i | 3.47812469398602-73.7489887632695i | 161.752325738917-1.79607216729086i | 2.90990986060139-692.079555664507i | 0.999999983054965-0.000130173095180559i | 15.1892393016188+5.11167426663002i | 24.2511494972298-71.0718848521521i | 0.295692044437904-0.100247661475948i | 0.000833333333333333-3.7359654046371i | 0.005-1.31458034024129i | 73.3359 | 53.3698 | 53.3698 | -106.6641 | 73.3359 | 0.21581 | 53.3698
1361.1224 | 216.6294 | -133.547686599436-444.526041510278i | 3.47812469165588-73.4698113358254i | 161.747489081088-1.80115162546696i | 2.90990986022593-689.459612023106i | 0.999999982925938-0.000130667752925386i | 15.1895269162555+5.13112696771084i | 24.2512875489109-70.8034124698453i | 0.295458385074033-0.100548331124436i | 0.000833333333333333-3.72182247921608i | 0.005-1.3096038456279i | 73.2783 | 53.3332 | 53.3332 | -106.7217 | 73.2783 | 0.21663 | 53.3332
1366.2947 | 217.4526 | -133.432224049912-442.52171143911i | 3.47812468930803-73.1916907962834i | 161.742624051129-1.80623344640329i | 2.90990985984762-686.849586489696i | 0.999999982795929-0.000131164290369449i | 15.1898167265231+5.15065391365348i | 24.2514266533102-70.5359586359725i | 0.295223323279885-0.100849354663562i | 0.000833333333333333-3.70773309346092i | 0.005-1.3046461901055i | 73.2205 | 53.2966 | 53.2966 | -106.7795 | 73.2205 | 0.21745 | 53.2966
1371.4866 | 218.2789 | -133.31608374201-440.524306000361i | 3.47812468694228-72.9146231437853i | 161.737730540061-1.81131749536526i | 2.90990985946642-684.249441518177i | 0.999999982664929-0.000131662714655606i | 15.1901087492257+5.17025539030883i | 24.2515668184672-70.2695195033204i | 0.29498685321522-0.101150726581824i | 0.000833333333333333-3.6936970446911i | 0.005-1.29970730235655i | 73.1626 | 53.26 | 53.26 | -106.8374 | 73.1626 | 0.21828 | 53.26
1376.6983 | 219.1083 | -133.199263061478-438.533801383226i | 3.47812468455851-72.6386043926205i | 161.732808439281-1.81640363623491i | 2.90990985908232-681.659139704593i | 0.999999982532933-0.000132163032953852i | 15.1904030012971+5.18993168465655i | 24.2517080524824-70.0040912392776i | 0.294748969051127-0.10145244130231i | 0.000833333333333333-3.67971413099333i | 0.005-1.29478711133348i | 73.1045 | 53.2233 | 53.2233 | -106.8955 | 73.1045 | 0.21911 | 53.2233
1381.9297 | 219.9409 | -133.081759402725-436.55017390953i | 3.47812468215661-72.3636305721667i | 161.727857640568-1.82149173150523i | 2.9099098586953-679.078643786587i | 0.99999998239993-0.000132665252461432i | 15.1906994998011+5.20968308481029i | 24.25185036352-69.7396700257758i | 0.294509664970629-0.101754493182426i | 0.000833333333333333-3.66578415121869i | 0.005-1.2898855462577i | 73.0462 | 53.1866 | 53.1866 | -106.9538 | 73.0462 | 0.21994 | 53.1866
1387.1811 | 220.7767 | -132.963570169124-434.573400033466i | 3.4781246797364-72.0896977268324i | 161.722878036106-1.82658164227612i | 2.90990985830532-676.50791664285i | 0.999999982265916-0.000133169380402939i | 15.1909982619329+5.22950988002179i | 24.251993759804-69.4762520592348i | 0.294268935169292-0.102056876513617i | 0.000833333333333333-3.65190690497977i | 0.005-1.28500253661855i | 72.9878 | 53.1499 | 53.1499 | -107.0122 | 72.9878 | 0.22078 | 53.1499
1392.4524 | 221.6157 | -132.844692773348-432.603456341311i | 3.47812467729779-71.8168019160026i | 161.717869518492-1.83167322825093i | 2.90990985791239-673.946921292619i | 0.999999982130881-0.000133675424030419i | 15.1912993050199+5.2494123606864i | 24.2521382496238-69.2138335505104i | 0.294026773855839-0.102359585521102i | 0.000833333333333333-3.63808219264772i | 0.005-1.2801380121723i | 72.9292 | 53.1132 | 53.1132 | -107.0708 | 72.9292 | 0.22162 | 53.1132
1397.7437 | 222.4578 | -132.725124637677-430.640319551128i | 3.47812467484057-71.5449392139784i | 161.712831980753-1.83676634773054i | 2.90990985751644-671.395620895105i | 0.999999981994817-0.000134183390623478i | 15.1916026465231+5.26939081834758i | 24.2522838413308-68.9524107248375i | 0.29378317525277-0.102662614363613i | 0.000833333333333333-3.62430981534939i | 0.005-1.27529190294112i | 72.8705 | 53.0764 | 53.0764 | -107.1295 | 72.8705 | 0.22246 | 53.0764
1403.0551 | 223.3032 | -132.60486319432-428.683966512493i | 3.47812467236466-71.2741057099245i | 161.707765316353-1.84186085760979i | 2.90990985711749-668.853978749004i | 0.999999981857718-0.00013469328748938i | 15.1919083040377+5.28944554570183i | 24.2524305433412-68.6919798217777i | 0.293538133596996-0.102965957133129i | 0.000833333333333333-3.61058957496451i | 0.005-1.27046413921211i | 72.8116 | 53.0396 | 53.0396 | -107.1884 | 72.8116 | 0.2233 | 53.0396
1408.3867 | 224.1517 | -132.48390588576-426.734374206227i | 3.47812466986991-71.0042975078098i | 161.702669419222-1.84695661337485i | 2.90990985671551-666.32195829194i | 0.999999981719575-0.000135205121963162i | 15.192216295294+5.30957683660361i | 24.2525783641352-68.432537095162i | 0.293291643140475-0.10326960785463i | 0.000833333333333333-3.59692127412285i | 0.005-1.26565465153627i | 72.7525 | 53.0028 | 53.0028 | -107.2475 | 72.7525 | 0.22415 | 53.0028
1413.7386 | 225.0035 | -132.362250165061-424.791519744062i | 3.47812466735617-70.7355107263528i | 161.697544183751-1.8520534690978i | 2.90990985631048-663.799523099948i | 0.999999981580379-0.00013571890140773i | 15.1925266381594+5.32978498607038i | 24.2527273122588-68.174078813042i | 0.293043698150848-0.10357356048584i | 0.000833333333333333-3.58330471620129i | 0.005-1.26086337072751i | 72.6933 | 52.9659 | 52.9659 | -107.3067 | 72.6933 | 0.225 | 52.9659
1419.1108 | 225.8585 | -132.2398934962-422.855380368385i | 3.47812466482327-70.4677414989649i | 161.692389504818-1.85715127743163i | 2.90990985590236-661.286636886947i | 0.999999981440124-0.000136234633213972i | 15.1928393506384+5.35007029028729i | 24.2528773963223-67.916601257631i | 0.292794292912094-0.103877808916982i | 0.000833333333333333-3.56973970532107i | 0.005-1.25609022786164i | 72.6339 | 52.9291 | 52.9291 | -107.3661 | 72.6339 | 0.22586 | 52.9291
1424.5034 | 226.7168 | -132.116833354434-420.925933451961i | 3.47812466227108-70.2009859736962i | 161.687205277806-1.86224988961033i | 2.90990985549111-658.783263504227i | 0.999999981298801-0.00013675232480086i | 15.1931544508742+5.37043304661239i | 24.2530286250027-67.660100725254i | 0.292543421725187-0.104182346970546i | 0.000833333333333333-3.55622604634495i | 0.005-1.25133515427539i | 72.5744 | 52.8922 | 52.8922 | -107.4256 | 72.5744 | 0.22672 | 52.8922
1429.9165 | 227.5783 | -131.993067226597-419.0031564976i | 3.47812465969945-69.9352403131785i | 161.681991398604-1.86734915544145i | 2.90990985507673-656.289366939919i | 0.999999981156402-0.000137271983615555i | 15.1934719571497+5.39087355358145i | 24.253181007043-67.4045735262931i | 0.292291078908757-0.104487168401044i | 0.000833333333333333-3.54276354487443i | 0.005-1.24659808156544i | 72.5147 | 52.8553 | 52.8553 | -107.4853 | 72.5147 | 0.22758 | 52.8553
1435.3502 | 228.4431 | -131.868592611471-417.087027137901i | 3.47812465710826-69.6705006945722i | 161.676747763634-1.8724489233046i | 2.90990985465921-653.804911318491i | 0.999999981012919-0.000137793617133523i | 15.1937918878888+5.41139211091319i | 24.2533345512539-67.1500159851367i | 0.292037258799755-0.104792266894786i | 0.000833333333333333-3.52935200724689i | 0.005-1.24187894158741i | 72.4548 | 52.8183 | 52.8183 | -107.5452 | 72.4548 | 0.22844 | 52.8183
1440.8045 | 229.3112 | -131.743407020118-415.177523134935i | 3.47812465449734-69.4067633095085i | 161.671474269859-1.87754904014783i | 2.90990985423851-651.329860900211i | 0.999999980868343-0.000138317232858633i | 15.1941142616566+5.43198901951425i | 24.2534892665136-66.8964244401208i | 0.291781955754141-0.105097636069658i | 0.000833333333333333-3.51599124053287i | 0.005-1.23717766645488i | 72.3948 | 52.7813 | 52.7813 | -107.6052 | 72.3948 | 0.22931 | 52.7813
1446.2796 | 230.1825 | -131.617507976225-413.274622379947i | 3.47812465186652-69.144024364036i | 161.6661708148-1.88264935148405i | 2.9099098538146-648.864180080643i | 0.999999980722666-0.000138842838323269i | 15.194439097162+5.45266458148405i | 24.2536451617671-66.6437952434835i | 0.291525164147556-0.105403269474895i | 0.000833333333333333-3.50268105253324i | 0.005-1.23249418853844i | 72.3346 | 52.7443 | 52.7443 | -107.6654 | 72.3346 | 0.23018 | 52.7443
1451.7755 | 231.0572 | -131.490893016472-411.37830289309i | 3.47812464921568-68.8822800785677i | 161.660837296555-1.88774970138933i | 2.90990985338746-646.407833390148i | 0.99999998057588-0.000139370441088441i | 15.1947664132573+5.47341910012026i | 24.2538022460294-66.392124761308i | 0.291266878376019-0.105709160590878i | 0.000833333333333333-3.48942125177649i | 0.005-1.22782844046467i | 72.2743 | 52.7073 | 52.7073 | -107.7257 | 72.2743 | 0.23106 | 52.7073
1457.2922 | 231.9353 | -131.363559690862-409.488542823071i | 3.47812464654467-68.621526687824i | 161.655473613806-1.89284993249834i | 2.90990985295709-643.960785493353i | 0.999999980427976-0.000139900048743885i | 15.1950962289406+5.49425287992378i | 24.2539605283844-66.141409373473i | 0.291007092856615-0.106015302828918i | 0.000833333333333333-3.47621164751593i | 0.005-1.22318035511523i | 72.2138 | 52.6702 | 52.6702 | -107.7862 | 72.2138 | 0.23194 | 52.6702
1462.8299 | 232.8166 | -131.235505563092-407.60532044689i | 3.47812464385328-68.3617604407789i | 161.65007966584-1.89794988600179i | 2.90990985252341-641.523001188645i | 0.999999980278946-0.000140431668908183i | 15.1954285633557+5.51516622660365i | 24.2541200179845-65.8916454735962i | 0.290745802028214-0.106321689531061i | 0.000833333333333333-3.46305204972697i | 0.005-1.21854986562585i | 72.1531 | 52.6332 | 52.6332 | -107.8469 | 72.1531 | 0.23282 | 52.6332
1468.3887 | 233.7013 | -131.106728210906-405.728614169522i | 3.47812464114144-68.102977600609i | 161.644655352562-1.90304940164474i | 2.90990985208645-639.094445407689i | 0.999999980128781-0.000140965309228866i | 15.1957634357945+5.53615944708254i | 24.2542807240531-65.6428294689901i | 0.290483000352163-0.106628313969885i | 0.000833333333333333-3.44994226910437i | 0.005-1.21393690538539i | 72.0923 | 52.5961 | 52.5961 | -107.9077 | 72.0923 | 0.2337 | 52.5961
1473.9685 | 234.5894 | -130.977225226468-403.858402523611i | 3.47812463840894-67.8451744446355i | 161.639200574515-1.90814831772416i | 2.90990985164617-636.675083214889i | 0.999999979977473-0.000141500977382526i | 15.196100865697+5.55723284950203i | 24.2544426558848-65.3949577806017i | 0.290218682313014-0.106935169348321i | 0.000833333333333333-3.43688211705955i | 0.005-1.20934140803486i | 72.0314 | 52.5589 | 52.5589 | -107.9686 | 72.0314 | 0.23459 | 52.5589
1479.5696 | 235.4808 | -130.846994216711-401.994664169156i | 3.47812463565563-67.5883472642738i | 161.633715232889-1.91324647108508i | 2.90990985120253-634.264879806908i | 0.999999979825013-0.000142038681074923i | 15.1964408726534+5.5783867432275i | 24.2546058228445-65.1480268429679i | 0.289952842419242-0.10724224879946i | 0.000833333333333333-3.42387140571782i | 0.005-1.20476330746648i | 71.9702 | 52.5217 | 52.5217 | -108.0298 | 71.9702 | 0.23548 | 52.5217
1485.192 | 236.3756 | -130.716032803717-400.137377893209i | 3.47812463288135-67.3324923649783i | 161.628199229542-1.91834369712081i | 2.90990985075549-631.863800512159i | 0.999999979671391-0.000142578428041106i | 15.1967834764045+5.59962143885352i | 24.254770234369-64.9020331041596i | 0.289685475203981-0.107549545386382i | 0.000833333333333333-3.41090994791574i | 0.005-1.20020253782276i | 71.9089 | 52.4846 | 52.4846 | -108.0911 | 71.9089 | 0.23638 | 52.4846
1490.8357 | 237.2739 | -130.584338625084-398.286522609559i | 3.47812463008594-67.0776060661908i | 161.622652467016-1.92343982976855i | 2.90990985030507-629.471810790315i | 0.999999979516601-0.000143120226045508i | 15.1971286968436+5.62093724820948i | 24.2549358999685-64.6569730257348i | 0.289416575225748-0.107857052101982i | 0.000833333333333333-3.39799755719839i | 0.005-1.19565903349547i | 71.8475 | 52.4473 | 52.4473 | -108.1525 | 71.8475 | 0.23727 | 52.4473
1496.5009 | 238.1755 | -130.451909334295-396.4420773584i | 3.47812462726925-66.8236847012857i | 161.617074848544-1.92853470150802i | 2.9099098498512-627.088876231794i | 0.999999979360631-0.000143664082882074i | 15.1974765540168+5.64233448436419i | 24.2551028292242-64.4128430826823i | 0.289146137069204-0.108164761868811i | 0.000833333333333333-3.38513404781668i | 0.005-1.1911327291248i | 71.7859 | 52.4101 | 52.4101 | -108.2141 | 71.7859 | 0.23818 | 52.4101
1502.1876 | 239.0806 | -130.318742601107-394.604021306048i | 3.4781246244311-66.5707246175196i | 161.611466278083-1.9336281433627i | 2.90990984939388-624.714962557289i | 0.999999979203474-0.000144210006374362i | 15.1978270681254+5.66381346163207i | 24.2552710317931-64.1696397633785i | 0.288874155345883-0.108472667538913i | 0.000833333333333333-3.37231923472472i | 0.005-1.18662355959833i | 71.7241 | 52.3728 | 52.3728 | -108.2759 | 71.7241 | 0.23908 | 52.3728
1507.8959 | 239.9891 | -130.184836111912-392.772333744584i | 3.47812462157136-66.3187221759766i | 161.605826660312-1.93871998489241i | 2.90990984893309-622.350035617253i | 0.99999997904512-0.000144758004375661i | 15.1981802595257+5.68537449557777i | 24.2554405174043-63.9273595695286i | 0.288600624694966-0.108780761893681i | 0.000833333333333333-3.35955293357714i | 0.005-1.18213146005014i | 71.6622 | 52.3355 | 52.3355 | -108.3378 | 71.6622 | 0.23999 | 52.3355
1513.6259 | 240.901 | -130.050187570142-390.946994091556i | 3.47812461868985-66.067673751517i | 161.600155900664-1.94381005419919i | 2.90990984846879-619.994061391418i | 0.99999997888556-0.000145308084769104i | 15.1985361487314+5.70701790302212i | 24.2556112958627-63.6859990161227i | 0.288325539784031-0.109089037643711i | 0.000833333333333333-3.34683496072637i | 0.005-1.17765636585987i | 71.6001 | 52.2982 | 52.2982 | -108.3999 | 71.6001 | 0.2409 | 52.2982
1519.3777 | 241.8165 | -129.914794696621-389.12798188963i | 3.47812461578638-65.8175757327246i | 161.59445390533-1.94889817791875i | 2.90990984800095-617.647005988302i | 0.999999978724786-0.000145860255467776i | 15.1988947564143+5.72874400204713i | 24.2557833770474-63.4455546313828i | 0.288048895309826-0.109397487428663i | 0.000833333333333333-3.33416513322013i | 0.005-1.17319821265179i | 71.5378 | 52.2608 | 52.2608 | -108.4622 | 71.5378 | 0.24182 | 52.2608
1525.1513 | 242.7354 | -129.778655229992-387.315276806289i | 3.47812461286081-65.5684245218558i | 161.588720581285-1.95398418122642i | 2.90990984752955-615.308835644727i | 0.999999978562787-0.000146414524414835i | 15.1992561034052+5.75055311200186i | 24.2559567709145-63.2060229567124i | 0.287770685999046-0.10970610381714i | 0.000833333333333333-3.3215432687987i | 0.005-1.16875693629387i | 71.4754 | 52.2234 | 52.2234 | -108.5246 | 71.4754 | 0.24274 | 52.2234
1530.9469 | 243.6578 | -129.641766927074-385.508858633485i | 3.47812460991298-65.3202165347868i | 161.582955836301-1.95906788783039i | 2.90990984705456-612.979516725328i | 0.999999978399554-0.00014697089958362i | 15.1996202106962+5.77244555350747i | 24.2561314874952-62.9674005466502i | 0.28749090660911-0.11001487930656i | 0.000833333333333333-3.30896918589231i | 0.005-1.16433247289687i | 71.4129 | 52.186 | 52.186 | -108.5871 | 71.4129 | 0.24366 | 52.186
1536.7645 | 244.5837 | -129.504127563267-383.708707287294i | 3.47812460694266-65.0729482009616i | 161.57715957896-1.96414911997464i | 2.90990984657594-610.659015722064i | 0.999999978235079-0.000147529388977773i | 15.1999870994407+5.79442164846305i | 24.256307536898-62.7296839688153i | 0.287209551928953-0.110323806323046i | 0.000833333333333333-3.29644270361855i | 0.005-1.15992475881338i | 71.3501 | 52.1485 | 52.1485 | -108.6499 | 71.3501 | 0.24458 | 52.1485
1542.6042 | 245.5131 | -129.365734932951-381.914802807609i | 3.47812460394975-64.8266159633433i | 161.571331718679-1.96922769843674i | 2.9099098460937-608.347299253758i | 0.999999978069351-0.000148090000631346i | 15.2003567909556+5.81648172005116i | 24.2564849293098-62.4928698038637i | 0.286926616779814-0.110632877221318i | 0.000833333333333333-3.2839636417798i | 0.005-1.15553373063696i | 71.2873 | 52.1111 | 52.1111 | -108.7127 | 71.2873 | 0.24551 | 52.1111
1548.4661 | 246.446 | -129.22658684988-380.127125357768i | 3.47812460093405-64.5812162783594i | 161.56547216572-1.97430344252923i | 2.90990984560777-606.044334065588i | 0.999999977902362-0.000148652742608921i | 15.200729306722+5.83862609274323i | 24.2566636749951-62.2569546454339i | 0.286642096016041-0.110942084284599i | 0.000833333333333333-3.27153182086053i | 0.005-1.15115932520119i | 71.2242 | 52.0735 | 52.0735 | -108.7758 | 71.2242 | 0.24645 | 52.0735
1554.3503 | 247.3825 | -129.086681147574-378.345655224239i | 3.47812459789538-64.3367456158531i | 161.559580831212-1.97937617009666i | 2.90990984511814-603.750087028627i | 0.9999999777341-0.000149217623005728i | 15.2011046683867+5.86085509230511i | 24.2568437842965-62.0219351001008i | 0.286355984525898-0.111251419724518i | 0.000833333333333333-3.25914706202483i | 0.005-1.14680147957879i | 71.161 | 52.036 | 52.036 | -108.839 | 71.161 | 0.24738 | 52.036
1560.2568 | 248.3226 | -128.946015679737-376.57037281625i | 3.4781245948336-64.0932004590322i | 161.553657627165-1.98444569751903i | 2.9099098446248-601.464525139365i | 0.999999977564558-0.000149784649947755i | 15.2014828977639+5.88316904580298i | 24.2570252676371-61.7878077873283i | 0.28606827723237-0.111560875681034i | 0.000833333333333333-3.2468091871138i | 0.005-1.14246013108068i | 71.0977 | 51.9984 | 51.9984 | -108.9023 | 71.0977 | 0.24832 | 51.9984
1566.1858 | 249.2662 | -128.804588320649-374.801258665461i | 3.47812459174848-63.8505773044172i | 161.547702466491-1.98951183970971i | 2.90990984412769-599.18761551922i | 0.999999977393725-0.000150353831591871i | 15.2018640168355+5.90556828160865i | 24.2572081355185-61.5545693394152i | 0.285778969093992-0.11187044422236i | 0.000833333333333333-3.23451801864296i | 0.005-1.13813521725511i | 71.0342 | 51.9608 | 51.9608 | -108.9658 | 71.0342 | 0.24927 | 51.9608
1572.1373 | 250.2134 | -128.662396965574-373.038293425583i | 3.47812458863987-63.6088726617928i | 161.541715263016-1.99457441011603i | 2.90990984362679-596.919325414085i | 0.999999977221591-0.00015092517612594i | 15.2022480477536+5.92805312940559i | 24.257392398524-61.3222164014535i | 0.285488055105658-0.112180117344893i | 0.000833333333333333-3.22227337979971i | 0.005-1.13382667588675i | 70.9705 | 51.9232 | 51.9232 | -109.0295 | 70.9705 | 0.25021 | 51.9232
1578.1114 | 251.1642 | -128.519439531186-371.28145787206i | 3.47812458550761-63.368083054157i | 161.535695931503-1.99963322072128i | 2.90990984312209-594.65962219385i | 0.999999977048146-0.000151498691768942i | 15.2026350128408+5.95062392019453i | 24.2575780673184-61.0907456312759i | 0.285195530299469-0.112489886973171i | 0.000833333333333333-3.21007509444084i | 0.005-1.12953444499576i | 70.9067 | 51.8855 | 51.8855 | -109.0933 | 70.9067 | 0.25116 | 51.8855
1584.1082 | 252.1187 | -128.375713955954-369.530732901675i | 3.47812458235146-63.1282050176696i | 161.529644387669-2.00468808204365i | 2.90990984261352-592.408473351917i | 0.99999997687338-0.000152074386771087i | 15.2030249345922+5.97328098629903i | 24.257765152647-60.8601536994079i | 0.284901389745552-0.112799744959805i | 0.000833333333333333-3.1979229870899i | 0.005-1.12525846283698i | 70.8427 | 51.8479 | 51.8479 | -109.1573 | 70.8427 | 0.25212 | 51.8479
1590.1278 | 253.0767 | -128.231218200581-367.786099532205i | 3.47812457917132-62.8892351016056i | 161.523560548197-2.009738803139i | 2.90990984210111-590.165846504764i | 0.999999976697284-0.000152652269413935i | 15.2034178356767+5.99602466137151i | 24.257953665339-60.630437289024i | 0.284605628552913-0.113109683085457i | 0.000833333333333333-3.18581688293475i | 0.005-1.12099866789896i | 70.7785 | 51.8101 | 51.8101 | -109.2215 | 70.7785 | 0.25308 | 51.8101
1596.1703 | 254.0384 | -128.085950248402-366.047538902051i | 3.47812457596693-62.6511698683016i | 161.517444330762-2.01478519160121i | 2.90990984158478-587.931709391443i | 0.999999976519847-0.00015323234801052i | 15.2038137389378+6.01885528039888i | 24.2581436163057-60.4015930958933i | 0.28430824187028-0.113419693058797i | 0.000833333333333333-3.17375660782501i | 0.005-1.11675499890313i | 70.7142 | 51.7724 | 51.7724 | -109.2858 | 70.7142 | 0.25404 | 51.7724
1602.2358 | 255.0037 | -127.939908105818-364.315032269866i | 3.47812457273815-62.4140058931097i | 161.511295654044-2.01982705356339i | 2.90990984106452-585.706029873145i | 0.999999976341059-0.00015381463090546i | 15.2042126673956+6.0417731797085i | 24.2583350165426-60.1736178283379i | 0.284009224886954-0.113729766516491i | 0.000833333333333333-3.16174198826959i | 0.005-1.11252739480288i | 70.6498 | 51.7346 | 51.7346 | -109.3502 | 70.6498 | 0.255 | 51.7346
1608.3243 | 255.9728 | -127.793089802702-362.58856101419i | 3.4781245694848-62.1777397643465i | 161.505114437748-2.02486419370015i | 2.9099098405403-583.488775932723i | 0.999999976160909-0.000154399126475085i | 15.204614644248+6.06477869697386i | 24.2585278771291-59.9465082071833i | 0.283708572833673-0.114039895023179i | 0.000833333333333333-3.14977285143414i | 0.005-1.10831579478271i | 70.5852 | 51.6968 | 51.6968 | -109.4148 | 70.5852 | 0.25597 | 51.6968
1614.4359 | 256.9455 | -127.645493392834-360.868106633057i | 3.47812456620668-61.9423680832446i | 161.49890060262-2.02989641522879i | 2.90990984001209-581.279915674235i | 0.999999975979388-0.000154985843127557i | 15.2050196928718+6.08787217122082i | 24.2587222092305-59.7202609657105i | 0.283406280983468-0.114350070071481i | 0.000833333333333333-3.13784902513861i | 0.005-1.10412013825733i | 70.5204 | 51.6589 | 51.6589 | -109.4796 | 70.5204 | 0.25695 | 51.6589
1620.5708 | 257.9218 | -127.497116954317-359.153650743627i | 3.47812456290358-61.7078874639029i | 161.492654070469-2.03492351991238i | 2.90990983947987-579.079417322483i | 0.999999975796484-0.000155574789302987i | 15.2054278368247+6.11105394283321i | 24.2589180240971-59.494872849611i | 0.283102344652539-0.114660283081998i | 0.000833333333333333-3.12597033785477i | 0.005-1.09994036487082i | 70.4555 | 51.6211 | 51.6211 | -109.5445 | 70.4555 | 0.25792 | 51.6211
1626.7289 | 258.902 | -127.347958590009-357.445175081798i | 3.47812455957534-61.4742945332392i | 161.486374764182-2.03994530806059i | 2.90990983894359-576.887249222561i | 0.999999975612188-0.000156165973473558i | 15.2058390998458+6.13432435355899i | 24.259115333066-59.2703406169373i | 0.282796759201127-0.114970525403329i | 0.000833333333333333-3.11413661870369i | 0.005-1.09577641449574i | 70.3904 | 51.5832 | 51.5832 | -109.6096 | 70.3904 | 0.2589 | 51.5832
1632.9105 | 259.8858 | -127.19801642795-355.742661501815i | 3.47812455622174-61.2415859309405i | 161.480062607743-2.04496157853339i | 2.90990983840321-574.70337983939i | 0.999999975426489-0.000156759404143647i | 15.2062535058581+6.15768374651609i | 24.2593141475607-59.0466610380593i | 0.282489520034394-0.115280788312098i | 0.000833333333333333-3.10234769745337i | 0.005-1.09162822723225i | 70.3252 | 51.5452 | 51.5452 | -109.6748 | 70.3252 | 0.25989 | 51.5452
1639.1156 | 260.8733 | -127.047288621788-354.046091975876i | 3.47812455284263-61.009758309416i | 161.473717526252-2.0499721287434i | 2.90990983785872-572.527777757284i | 0.999999975239375-0.00015735508984995i | 15.2066710789691+6.18113246619853i | 24.259514479093-58.8238308956166i | 0.282180622603306-0.115591063012986i | 0.000833333333333333-3.09060340451621i | 0.005-1.08749574340731i | 70.2598 | 51.5072 | 51.5072 | -109.7402 | 70.2598 | 0.26087 | 51.5072
1645.3442 | 261.8647 | -126.895773351223-352.355448593738i | 3.47812454943778-60.7788083337473i | 161.467339445945-2.05497675465884i | 2.9099098373101-570.360411679472i | 0.999999975050837-0.000157953039161599i | 15.2070918434729+6.20467085848271i | 24.2597163392635-58.6018469844722i | 0.281870062405524-0.115901340638783i | 0.000833333333333333-3.07890357094661i | 0.005-1.08337890357373i | 70.1942 | 51.4692 | 51.4692 | -109.8058 | 70.1942 | 0.26186 | 51.4692
1651.5965 | 262.8597 | -126.743468822426-350.670713562316i | 3.47812454600699-60.5487326816411i | 161.46092829421-2.05997525080599i | 2.90990983675729-568.201250427664i | 0.999999974860863-0.000158553260680292i | 15.2075158238507+6.22829927063294i | 24.2599197397605-58.3807061116647i | 0.281557834986303-0.116211612250438i | 0.000833333333333333-3.06724802843855i | 0.005-1.07927764850939i | 70.1285 | 51.4312 | 51.4312 | -109.8715 | 70.1285 | 0.26286 | 51.4312
1657.8726 | 263.8586 | -126.590373268486-348.991869205278i | 3.47812454255009-60.3195280433823i | 161.454483999609-2.06496741027411i | 2.90990983620027-566.050262941603i | 0.999999974669443-0.000159155763040412i | 15.2079430447736+6.25201805130813i | 24.2601246923633-58.1604050963667i | 0.281243935939384-0.116521868837127i | 0.000833333333333333-3.05563660932311i | 0.005-1.07519191921637i | 70.0627 | 51.3931 | 51.3931 | -109.9373 | 70.0627 | 0.26386 | 51.3931
1664.1725 | 264.8613 | -126.436484949842-347.318897962628i | 3.47812453906687-60.0911911217851i | 161.448006491891-2.06995302471751i | 2.90990983563901-563.907418278612i | 0.999999974476564-0.000159760554909151i | 15.2083735311029+6.2758275505676i | 24.2603312089411-57.9409407698351i | 0.280928360907905-0.11683210131633i | 0.000833333333333333-3.04406914656616i | 0.005-1.07112165692007i | 69.9967 | 51.355 | 51.355 | -110.0033 | 69.9967 | 0.26486 | 51.355
1670.4963 | 265.8678 | -126.281802154724-345.651782390306i | 3.47812453555713-59.8637186321464i | 161.441495702018-2.07493188436078i | 2.90990983507348-561.772685613151i | 0.999999974282218-0.000160367644986639i | 15.2088073078923+6.29972811987743i | 24.2605393014544-57.7223099753675i | 0.280611105585307-0.117142300533918i | 0.000833333333333333-3.03254547376585i | 0.005-1.06706680306841i | 69.9305 | 51.3169 | 51.3169 | -110.0695 | 69.9305 | 0.26587 | 51.3169
1676.8442 | 266.878 | -126.126323199593-343.99050515976i | 3.47812453202066-59.6371073021978i | 161.434951562181-2.07990377800144i | 2.90990983450365-559.646034236373i | 0.999999974086391-0.000160977042006064i | 15.2092444003889+6.32372011211672i | 24.2607489819557-57.5045095682553i | 0.280292165716248-0.11745245726425i | 0.000833333333333333-3.02106542515028i | 0.005-1.06302729933095i | 69.8642 | 51.2787 | 51.2787 | -110.1358 | 69.8642 | 0.26688 | 51.2787
1683.2162 | 267.8922 | -125.97004642958-342.335049057522i | 3.47812452845724-59.411353872059i | 161.428374005816-2.08486849301542i | 2.90990983392946-557.52743355568i | 0.999999973889074-0.000161588754733803i | 15.2096848340352+6.34780388158365i | 24.2609602625894-57.2875364157401i | 0.279971537097523-0.117762562210282i | 0.000833333333333333-3.00962883557509i | 0.005-1.05900308759808i | 69.7977 | 51.2405 | 51.2405 | -110.2023 | 69.7977 | 0.26789 | 51.2405
1689.6125 | 268.9102 | -125.812970218934-340.685396984792i | 3.47812452486672-59.186455094192i | 161.421762967628-2.08982581536136i | 2.90990983335092-555.4168530943i | 0.999999973690254-0.000162202791969543i | 15.2101286344706+6.37197978400191i | 24.2611731555941-57.0713873969701i | 0.279649215578982-0.118072606003685i | 0.000833333333333333-2.99823554052111i | 0.005-1.05499410998016i | 69.7311 | 51.2023 | 51.2023 | -110.2689 | 69.7311 | 0.26891 | 51.2023
1696.033 | 269.932 | -125.655092971463-339.041531956985i | 3.47812452124885-58.9624077333516i | 161.415118383606-2.09477552958514i | 2.90990983276798-553.314262490817i | 0.99999997348992-0.000162819162546409i | 15.2105758275324+6.39624817652725i | 24.2613876733022-56.8560594029503i | 0.27932519706446-0.11838257920498i | 0.000833333333333333-2.98688537609197i | 0.005-1.05100030880669i | 69.6644 | 51.164 | 51.164 | -110.3356 | 69.6644 | 0.26993 | 51.164
1702.4779 | 270.9578 | -125.49641312098-337.403437103321i | 3.47812451760342-58.7392085665414i | 161.408440191045-2.09971741882524i | 2.90990983218057-551.219631498758i | 0.99999997328806-0.000163437875331093i | 15.211026439258+6.42060941775335i | 24.2616038281403-56.6415493365022i | 0.27899947751271-0.118692472303675i | 0.000833333333333333-2.97557817901172i | 0.005-1.04702162662552i | 69.5974 | 51.1257 | 51.1257 | -110.4026 | 69.5974 | 0.27096 | 51.1257
1708.9473 | 271.9874 | -125.336929131752-335.771095666367i | 3.47812451393024-58.5168543829668i | 161.401728328564-2.10465126481814i | 2.90990983158871-549.132929986159i | 0.999999973084664-0.000164058939223982i | 15.211480495886+6.44506386771854i | 24.2618216326311-56.4278541122184i | 0.278672052938333-0.11900227571842i | 0.000833333333333333-2.96431378662256i | 0.005-1.04305800620195i | 69.5304 | 51.0874 | 51.0874 | -110.4696 | 69.5304 | 0.27199 | 51.0874
1715.4413 | 273.021 | -125.176639498948-334.144491001597i | 3.47812451022908-58.2953419839877i | 161.394982736127-2.10957684790298i | 2.90990983099232-547.054127935113i | 0.999999972879719-0.000164682363159283i | 15.211938023858+6.4696118879124i | 24.2620410993934-56.2149706564161i | 0.278342919412718-0.119311979797175i | 0.000833333333333333-2.9530920368824i | 0.005-1.03910939051798i | 69.4631 | 51.049 | 51.049 | -110.5369 | 69.4631 | 0.27302 | 51.049
1721.96 | 274.0584 | -125.015542749083-332.523606576936i | 3.47812450649976-58.0746681830746i | 161.388203355057-2.11449394702923i | 2.90990983039142-544.983195441359i | 0.999999972673213-0.000165308156105151i | 15.2123990498204+6.4942538412816i | 24.2622622411425-56.0028959070971i | 0.278012073064987-0.119621574817378i | 0.000833333333333333-2.94191276836262i | 0.005-1.03517572277145i | 69.3958 | 51.0106 | 51.0106 | -110.6042 | 69.3958 | 0.27406 | 51.0106
1728.5035 | 275.0999 | -124.853637440474-330.908425972313i | 3.47812450274203-57.8548298057601i | 161.381390128064-2.11940233976045i | 2.90990982978593-542.920102713834i | 0.999999972465135-0.000165936327063822i | 15.2128636006256+6.51899009223718i | 24.2624850706919-55.7916268138994i | 0.277679510082937-0.119931050986144i | 0.000833333333333333-2.93077582024569i | 0.005-1.03125694637522i | 69.3282 | 50.9722 | 50.9722 | -110.6718 | 69.3282 | 0.2751 | 50.9722
1735.0718 | 276.1452 | -124.690922163687-329.298932879193i | 3.4781244989557-57.6358236895958i | 161.374542999256-2.12430180228325i | 2.90990982917584-540.86482007426i | 0.999999972255472-0.000166566885071742i | 15.2133317033337+6.54382100666052i | 24.2627096009535-55.5811603380557i | 0.277345226713992-0.120240398440454i | 0.000833333333333333-2.91968103232286i | 0.005-1.02735300495639i | 69.2605 | 50.9337 | 50.9337 | -110.7395 | 69.2605 | 0.27615 | 50.9337
1741.665 | 277.1946 | -124.527395541989-327.695111100112i | 3.47812449514052-57.4176466841048i | 161.367661914162-2.12919210941093i | 2.90990982856109-538.817317956702i | 0.999999972044213-0.000167199839199693i | 15.2138033852145+6.56874695191015i | 24.262935844938-55.3714934523498i | 0.277009219266156-0.120549607247376i | 0.000833333333333333-2.90862824499189i | 0.005-1.02346384235544i | 69.1927 | 50.8952 | 50.8952 | -110.8073 | 69.1927 | 0.27719 | 50.8952
1748.2834 | 278.2479 | -124.36305623181-326.096944548219i | 3.4781244912963-57.200295650738i | 161.360746819755-2.13407303459294i | 2.90990982794167-536.777566907158i | 0.999999971831345-0.000167835198552925i | 15.2142786737485+6.59376829682853i | 24.2631638157572-55.1626231410717i | 0.276671484108966-0.120858667404288i | 0.000833333333333333-2.89761729925472i | 0.005-1.01958940262546i | 69.1247 | 50.8567 | 50.8567 | -110.8753 | 69.1247 | 0.27825 | 50.8567
1754.9268 | 279.3053 | -124.197902923171-324.504417246776i | 3.4781244874228-56.9837674628273i | 161.353797664463-2.13894434992063i | 2.90990982731751-534.74553758312i | 0.999999971616857-0.00016847297227129i | 15.2147575966295+6.61888541174809i | 24.263393526622-54.9545463999768i | 0.276332017674456-0.121167568839105i | 0.000833333333333333-2.88664803671521i | 0.005-1.01572963003134i | 69.0566 | 50.8181 | 50.8181 | -110.9434 | 69.0566 | 0.27931 | 50.8181
1761.5956 | 280.3666 | -124.03193434017-322.917513328706i | 3.47812448351981-56.7680590055427i | 161.346814398197-2.14380582613484i | 2.90990982668862-532.721200753171i | 0.999999971400735-0.000169113169529373i | 15.215240181765+6.64409866849877i | 24.2636249908468-54.7472602362395i | 0.275990816458114-0.121476301410542i | 0.000833333333333333-2.87572029957682i | 0.005-1.01188446904895i | 68.9883 | 50.7795 | 50.7795 | -111.0117 | 68.9883 | 0.28037 | 50.7795
1768.2896 | 281.432 | -123.865149241413-321.336217036086i | 3.47812447958711-56.5531671758453i | 161.339796972366-2.1486572326339i | 2.90990982605494-530.704527296542i | 0.999999971182968-0.000169755799536616i | 15.2157264572792+6.66940844041394i | 24.2638582218466-54.540761668413i | 0.275647877019851-0.121784854908365i | 0.000833333333333333-2.86483393064038i | 0.005-1.00805386436437i | 68.9199 | 50.7408 | 50.7408 | -111.0801 | 68.9199 | 0.28143 | 50.7408
1775.0091 | 282.5015 | -123.697546420473-319.760512719663i | 3.47812447562446-56.3390888824438i | 161.332745339898-2.1534983374809i | 2.90990982541644-528.695488202707i | 0.999999970963542-0.000170400871537465i | 15.2162164515139+6.69481510233783i | 24.2640932331408-54.3350477263849i | 0.275303195984963-0.122093219053669i | 0.000833333333333333-2.85398877330183i | 0.005-1.00423776087305i | 68.8513 | 50.7021 | 50.7021 | -111.1487 | 68.8513 | 0.2825 | 50.7021
1781.7542 | 283.575 | -123.529124706353-318.190384838361i | 3.47812447163164-56.1258210457503i | 161.325659455258-2.15832890741314i | 2.90990982477307-526.694054570967i | 0.999999970742446-0.000171048394811489i | 15.2167101930302+6.72031903063175i | 24.264330038352-54.1301154513345i | 0.274956770045109-0.122401383499165i | 0.000833333333333333-2.84318467154994i | 0.005-1.00043610367907i | 68.7826 | 50.6634 | 50.6634 | -111.2174 | 68.7826 | 0.28357 | 50.6634
1788.5248 | 284.6526 | -123.35988296393-316.625817958767i | 3.4781244676084-55.9133605978353i | 161.318539274469-2.16314870784894i | 2.90990982412479-524.700197610024i | 0.999999970519666-0.000171698378673522i | 15.2172077106109+6.74592060318143i | 24.264568651208-53.9259618956919i | 0.274608595959273-0.122709337829477i | 0.000833333333333333-2.83242146996408i | 0.005-0.996648838094318i | 68.7137 | 50.6247 | 50.6247 | -111.2863 | 68.7137 | 0.28465 | 50.6247
1795.3212 | 285.7342 | -123.189820094422-315.066796754647i | 3.47812446355453-55.7017044823839i | 161.311384755133-2.16795750289797i | 2.90990982347158-522.713888637579i | 0.99999997029519-0.000172350832473793i | 15.2177090332613+6.77162019940353i | 24.2648090855421-53.7225841230933i | 0.27425867055475-0.123017071561462i | 0.000833333333333333-2.82169901371198i | 0.005-0.992875909637686i | 68.6447 | 50.5859 | 50.5859 | -111.3553 | 68.6447 | 0.28573 | 50.5859
1802.1434 | 286.82 | -123.018935035827-313.513306006406i | 3.4781244594698-55.4908496546519i | 161.304195856447-2.1727550553688i | 2.9099098228134-520.73509907991i | 0.999999970069004-0.000173005765598062i | 15.2182141902117+6.79741820025274i | 24.2650513552938-53.5199792083408i | 0.273906990728111-0.123324574144524i | 0.000833333333333333-2.81101714854749i | 0.005-0.989117264034355i | 68.5755 | 50.5471 | 50.5471 | -111.4245 | 68.5755 | 0.28682 | 50.5471
1808.9916 | 287.91 | -122.847226763394-311.965330600587i | 3.47812445535397-55.2807930814218i | 161.296972539225-2.17754112678006i | 2.90990982215021-518.763800471465i | 0.999999969841096-0.000173663187467756i | 15.218723210919+6.82331498822855i | 24.2652954745097-53.3181442373597i | 0.27355355344619-0.123631834960962i | 0.000833333333333333-2.80037572080842i | 0.005-0.985372847214939i | 68.5062 | 50.5082 | 50.5082 | -111.4938 | 68.5062 | 0.28791 | 50.5082
1815.8658 | 289.004 | -122.674694290071-310.422855529345i | 3.4781244512068-55.0715317409594i | 161.289714765918-2.18231547736778i | 2.90990982148197-516.799964454452i | 0.999999969611453-0.000174323107540101i | 15.2192361250682+6.84931094738266i | 24.2655414573451-53.117076307156i | 0.273198355747058-0.123938843326323i | 0.000833333333333333-2.78977457741425i | 0.005-0.981642605314744i | 68.4368 | 50.4693 | 50.4693 | -111.5632 | 68.4368 | 0.289 | 50.4693
1822.766 | 290.1022 | -122.501336666957-308.88586588991i | 3.47812444702805-54.8630626229698i | 161.28242250063-2.18707786609726i | 2.90990982080864-514.84356277843i | 0.999999969380061-0.000174985535308263i | 15.2197529625744+6.87540646332542i | 24.2657893180633-52.9167725257753i | 0.272841394741011-0.124245588489762i | 0.000833333333333333-2.77921356586397i | 0.005-0.977926484672985i | 68.3672 | 50.4304 | 50.4304 | -111.6328 | 68.3672 | 0.2901 | 50.4304
1829.6926 | 291.2046 | -122.327152983764-307.354346884063i | 3.47812444281747-54.6553827285548i | 161.275095709145-2.19182805067251i | 2.90990982013019-512.894567299902i | 0.999999969146908-0.00017565048030148i | 15.2202737535849+6.90160192323339i | 24.2660390710379-52.7172300122619i | 0.272482667611543-0.124552059634425i | 0.000833333333333333-2.76869253423388i | 0.005-0.974224431832025i | 68.2974 | 50.3914 | 50.3914 | -111.7026 | 68.2974 | 0.2912 | 50.3914
1836.6454 | 292.3112 | -122.152142369265-305.828283817587i | 3.47812443857484-54.4484890701696i | 161.267734358938-2.19656578754605i | 2.90990981944656-510.952949981917i | 0.999999968911979-0.000176317952085205i | 15.2207985284803+6.92789771585634i | 24.2662907307533-52.5184458966157i | 0.272122171616339-0.124858245877844i | 0.000833333333333333-2.75821133117541i | 0.005-0.970536393536584i | 68.2275 | 50.3524 | 50.3524 | -111.7725 | 68.2275 | 0.29231 | 50.3524
1843.6246 | 293.422 | -121.976303991746-304.307662099724i | 3.47812443429991-54.2423786715792i | 161.260338419199-2.20129083193081i | 2.90990981875774-509.018682893657i | 0.999999968675261-0.000176987960261232i | 15.2213273178771+6.95429423152403i | 24.2665443118045-52.3204173197529i | 0.271759904088258-0.125164136272338i | 0.000833333333333333-2.74776980591294i | 0.005-0.966862316733002i | 68.1575 | 50.3133 | 50.3133 | -111.8425 | 68.1575 | 0.29342 | 50.3133
1850.6304 | 294.537 | -121.799637059465-302.792467242622i | 3.47812442999242-54.0370485678165i | 161.252907860853-2.20600293780998i | 2.90990981806367-507.091738210041i | 0.999999968436741-0.000177660514467849i | 15.2218601526293+6.98079186215406i | 24.2667998288997-52.1231414334641i | 0.271395862436313-0.125469719805441i | 0.000833333333333333-2.73736780824162i | 0.005-0.963202148568446i | 68.0873 | 50.2742 | 50.2742 | -111.9127 | 68.0873 | 0.29454 | 50.2742
1857.6628 | 295.6562 | -121.622140821104-301.282684860779i | 3.47812442565213-53.832495805139i | 161.245442656578-2.21070185794981i | 2.90990981736431-505.172088211321i | 0.999999968196404-0.000178335624379966i | 15.2223970638299+7.00739100125851i | 24.2670572968596-51.9266154003723i | 0.271030044146667-0.125774985400333i | 0.000833333333333333-2.72700518852523i | 0.005-0.959555836390158i | 68.017 | 50.2351 | 50.2351 | -111.983 | 68.017 | 0.29566 | 50.2351
1864.7219 | 296.7797 | -121.443814566213-299.778300670471i | 3.4781244212788-53.6287174409866i | 161.237942780824-2.21538734390994i | 2.90990981665963-503.25970528269i | 0.999999967954237-0.000179013299709259i | 15.2229380828134+7.03409204395167i | 24.2673167306198-51.7308363938943i | 0.270662446783608-0.126079921916289i | 0.000833333333333333-2.71668179769399i | 0.005-0.955923327744733i | 67.9465 | 50.196 | 50.196 | -112.0535 | 67.9465 | 0.29678 | 50.196
1871.8079 | 297.9075 | -121.264657625665-298.279300489194i | 3.47812441687216-53.4257105439388i | 161.230408209834-2.22005914605554i | 2.90990981594958-501.354561913873i | 0.999999967710227-0.000179693550204307i | 15.2234832411573+7.060895386957i | 24.26757814523-51.5358015981983i | 0.270293067990547-0.126384518149144i | 0.000833333333333333-2.70639748724247i | 0.005-0.952304570377297i | 67.8759 | 50.1568 | 50.1568 | -112.1241 | 67.8759 | 0.29791 | 50.1568
1878.9207 | 299.0395 | -121.084669372108-296.785670235086i | 3.47812441243197-53.2234721936735i | 161.222838921664-2.22471701357028i | 2.90990981523412-499.456630698748i | 0.999999967464358-0.000180376385650734i | 15.2240325706842+7.08780142861454i | 24.2678415558559-51.3415082081649i | 0.269921905490999-0.126688762831766i | 0.000833333333333333-2.69615210922741i | 0.005-0.94869951223082i | 67.8052 | 50.1175 | 50.1175 | -112.1948 | 67.8052 | 0.29904 | 50.1175
1886.0606 | 300.1759 | -120.903849220411-295.297395926333i | 3.47812440795796-53.021999480924i | 161.215234896198-2.22936069446828i | 2.90990981451322-497.565884334934i | 0.999999967216618-0.000181061815871351i | 15.2245861034635+7.11481056888871i | 24.2681069777806-51.1479534293449i | 0.269548957089571-0.126992644634557i | 0.000833333333333333-2.68594551626559i | 0.005-0.945108101445326i | 67.7343 | 50.0783 | 50.0783 | -112.2657 | 67.7343 | 0.30018 | 50.0783
1893.2277 | 301.3165 | -120.722196628107-293.814463680598i | 3.4781244034499-52.821289507438i | 161.207596115172-2.23398993560635i | 2.90990981378682-495.682295623413i | 0.999999966966991-0.000181749850726292i | 15.2251438718137+7.14192320937518i | 24.2683744264041-50.9551344779217i | 0.269174220672949-0.127296152165949i | 0.000833333333333333-2.67577756153177i | 0.005-0.941530286357174i | 67.6633 | 50.0389 | 50.0389 | -112.3367 | 67.6633 | 0.30132 | 50.0389
1900.4219 | 302.4615 | -120.539711095846-292.336859714417i | 3.47812439890751-52.6213393859349i | 161.199922562191-2.23860448269839i | 2.90990981305491-493.805837468127i | 0.999999966715463-0.000182440500113163i | 15.2257059083042+7.16913975330879i | 24.2686439172454-50.7630485806692i | 0.268797694210884-0.127599273972933i | 0.000833333333333333-2.6656480987565i | 0.005-0.937966015498273i | 67.5921 | 49.9996 | 49.9996 | -112.4079 | 67.5921 | 0.30246 | 49.9996
1907.6435 | 303.6109 | -120.356392167833-290.864570342601i | 3.47812439433052-52.4221462400649i | 161.192214222749-2.24320408032832i | 2.9099098123174-491.936482875594i | 0.99999996646202-0.00018313377396718i | 15.2262722457572+7.19646060557077i | 24.2689154659425-50.5716929749126i | 0.268419375757176-0.127901998541588i | 0.000833333333333333-2.65555698222405i | 0.005-0.934415237595414i | 67.5208 | 49.9602 | 49.9602 | -112.4792 | 67.5208 | 0.30361 | 49.9602
1914.8926 | 304.7646 | -120.172239432278-289.397581977637i | 3.47812438971869-52.2237072043682i | 161.184471084249-2.24778847196261i | 2.9099098115743-490.074204954523i | 0.999999966206647-0.000183829682261309i | 15.2268429172498+7.22388617269679i | 24.2691890882549-50.3810649084895i | 0.268039263450657-0.12820431429764i | 0.000833333333333333-2.64550406677032i | 0.005-0.930877901569448i | 67.4493 | 49.9208 | 49.9208 | -112.5507 | 67.4493 | 0.30476 | 49.9208
1922.1692 | 305.9227 | -119.987252521824-287.935881129062i | 3.47812438507174-52.0260194242322i | 161.176693136017-2.25235739996599i | 2.90990981082553-488.21897691542i | 0.999999965949329-0.000184528235006421i | 15.227417956116+7.25141686288386i | 24.2694648000621-50.1911616397094i | 0.26765735551618-0.128506209607015i | 0.000833333333333333-2.63548920778075i | 0.005-0.927353956534621i | 67.3778 | 49.8813 | 49.8813 | -112.6222 | 67.3778 | 0.30592 | 49.8813
1929.4734 | 307.0852 | -119.801431114004-286.479454402862i | 3.4781243803894-51.8290800558519i | 161.168880369329-2.25691060561528i | 2.90990981007104-486.370772070206i | 0.999999965690053-0.000185229442251419i | 15.2279973959487+7.27905308599864i | 24.2697426173668-50.0019804373145i | 0.267273650265596-0.128807672776435i | 0.000833333333333333-2.62551226118824i | 0.005-0.92384335179779i | 67.306 | 49.8418 | 49.8418 | -112.694 | 67.306 | 0.30709 | 49.8418
1936.8054 | 308.2522 | -119.614774931664-285.028288500836i | 3.47812437567142-51.6328862661887i | 161.161032777423-2.26144782911372i | 2.90990980931084-484.529563831837i | 0.999999965428802-0.000185933314083399i | 15.228581270602+7.30679525358483i | 24.2700225562948-49.8135185804418i | 0.266888146098731-0.129108692053996i | 0.000833333333333333-2.61557308347105i | 0.005-0.920346036857731i | 67.2342 | 49.8023 | 49.8023 | -112.7658 | 67.2342 | 0.30825 | 49.8023
1944.1653 | 309.4235 | -119.427283743406-283.582370219969i | 3.4781243709175-51.4374352329285i | 161.153150355522-2.26596880960548i | 2.90990980854482-482.695325713909i | 0.999999965165561-0.000186639860627785i | 15.2291696141926+7.3346437788711i | 24.270304633096-49.6257733585807i | 0.266500841504371-0.129409255629795i | 0.000833333333333333-2.60567153165077i | 0.005-0.91686196140439i | 67.1622 | 49.7627 | 49.7627 | -112.8378 | 67.1622 | 0.30942 | 49.7627
1951.5531 | 310.5993 | -119.238957364013-282.141686451795i | 3.47812436612741-51.2427241444433i | 161.145233100848-2.27047328519207i | 2.909909807773-480.868031330297i | 0.999999964900317-0.000187349092048477i | 15.2297624611027+7.36259907677855i | 24.2705888641455-49.4387420715387i | 0.266111735061235-0.129709351636538i | 0.000833333333333333-2.59580746329027i | 0.005-0.913391075318181i | 67.0901 | 49.723 | 49.723 | -112.9099 | 67.0901 | 0.3106 | 49.723
1958.969 | 311.7796 | -119.049795654893-280.706224181755i | 3.47812436130081-51.048750199748i | 161.137281012648-2.27496099294712i | 2.90990980699528-479.047654394753i | 0.999999964633052-0.000188061018548i | 15.2303598459816+7.39066156392913i | 24.2708752659449-49.2524220293985i | 0.265720825438945-0.130008968150197i | 0.000833333333333333-2.58598073649161i | 0.005-0.909933328669235i | 67.0178 | 49.6834 | 49.6834 | -112.9822 | 67.0178 | 0.31178 | 49.6834
1966.4131 | 312.9644 | -118.859798524495-279.275970488553i | 3.47812435643748-50.8555106084626i | 161.129294092206-2.27943166893229i | 2.90990980621164-477.234168720545i | 0.999999964363753-0.000188775650367645i | 15.230961803748+7.41883165865273i | 24.2711638551219-49.0668105524821i | 0.265328111399007-0.130308093190653i | 0.000833333333333333-2.57619120989401i | 0.005-0.906488671716719i | 66.9454 | 49.6437 | 49.6437 | -113.0546 | 66.9454 | 0.31296 | 49.6437
1973.8855 | 314.1536 | -118.668965928745-277.850912543488i | 3.47812435153712-50.6630025907709i | 161.121272342863-2.28388504821358i | 2.90990980542204-475.427548220075i | 0.999999964092402-0.000189492997787622i | 15.2315683695919+7.44710978099613i | 24.2714546484341-48.8819049713107i | 0.264933591795767-0.130606714722378i | 0.000833333333333333-2.56643874267186i | 0.005-0.903057054908063i | 66.8729 | 49.6039 | 49.6039 | -113.1271 | 66.8729 | 0.31415 | 49.6039
1981.3862 | 315.3474 | -118.47729787146-276.431037609807i | 3.47812434659943-50.47122337738i | 161.113215770038-2.28832086487754i | 2.90990980462642-473.627766904496i | 0.999999963818986-0.000190213071127208i | 15.2321795789774+7.47549635273i | 24.2717476627665-48.6977026265679i | 0.264537265577386-0.130904820655109i | 0.000833333333333333-2.55672319453263i | 0.005-0.899638428878324i | 66.8002 | 49.5641 | 49.5641 | -113.1998 | 66.8002 | 0.31535 | 49.5641
1988.9155 | 316.5457 | -118.284794404776-275.016333042027i | 3.47812434162415-50.2801702094819i | 161.105124381243-2.29273885204832i | 2.90990980382474-471.834798883355i | 0.999999963543488-0.00019093588074489i | 15.2327954676441+7.50399179735759i | 24.2720429151354-48.5142008690607i | 0.264139131786798-0.131202398844562i | 0.000833333333333333-2.54704442571492i | 0.005-0.896232744449419i | 66.7274 | 49.5243 | 49.5243 | -113.2726 | 66.7274 | 0.31655 | 49.5243
1996.4734 | 317.7486 | -118.091455629565-273.606786285267i | 3.47812433661099-50.0898403387125i | 161.096998186101-2.29713874190486i | 2.90990980301697-470.048618364201i | 0.999999963265892-0.000191661437038515i | 15.2334160716093+7.53259654012251i | 24.2723404226877-48.3313970596794i | 0.263739189562673-0.131499437093142i | 0.000833333333333333-2.53740229698637i | 0.005-0.892839952629424i | 66.6545 | 49.4844 | 49.4844 | -113.3455 | 66.6545 | 0.31775 | 49.4844
2004.06 | 318.9561 | -117.897281695847-272.202384874564i | 3.47812433155966-49.9002310271126i | 161.088837196367-2.30152026569838i | 2.90990980220303-468.269199652229i | 0.999999962986182-0.000192389750445449i | 15.2340414271709+7.56131100801694i | 24.2726402027027-48.1492885693636i | 0.263337438140367-0.131795923150679i | 0.000833333333333333-2.52779666964172i | 0.005-0.889460004611899i | 66.5814 | 49.4445 | 49.4445 | -113.4186 | 66.5814 | 0.31896 | 49.4445
2011.6754 | 320.1681 | -117.702272803204-270.803116434193i | 3.47812432646985-49.7113395470887i | 161.080641425945-2.30588315376896i | 2.9099098013829-466.496517149902i | 0.999999962704343-0.000193120831442712i | 15.2346715709094+7.59013562978971i | 24.2729422725923-47.9678727790628i | 0.262933876852876-0.132091844715173i | 0.000833333333333333-2.51822740550082i | 0.005-0.886092851775155i | 66.5082 | 49.4046 | 49.4046 | -113.4918 | 66.5082 | 0.32017 | 49.4046
2019.3198 | 321.3847 | -117.506429201193-269.408968676965i | 3.47812432134131-49.5231631813738i | 161.072410890902-2.31022713556515i | 2.90990980055655-464.730545356592i | 0.999999962420358-0.000193854690547143i | 15.2353065396895+7.61907083595491i | 24.2732466499042-47.7871470796978i | 0.262528505131781-0.132387189433565i | 0.000833333333333333-2.50869436690658i | 0.005-0.88273844568157i | 66.4349 | 49.3646 | 49.3646 | -113.5651 | 66.4349 | 0.32138 | 49.3646
2026.9932 | 322.606 | -117.309751189738-268.019929403527i | 3.47812431617369-49.3356992229869i | 161.064145609489-2.31455193966094i | 2.90990979972386-462.971258868194i | 0.99999996213421-0.00019459133831554i | 15.2359463706631+7.64811705879958i | 24.2735533523196-47.6071088721238i | 0.262121322508194-0.132681944902508i | 0.000833333333333333-2.49919741672303i | 0.005-0.879396738076874i | 66.3615 | 49.3245 | 49.3245 | -113.6385 | 66.3615 | 0.32261 | 49.3245
2034.6958 | 323.8319 | -117.11223911955-266.635986501675i | 3.47812431096675-49.1489449751969i | 161.055845602159-2.31885729377579i | 2.90990979888487-461.218632376789i | 0.999999961845883-0.00019533078534482i | 15.2365911012714+7.67727473239246i | 24.2738623976575-47.4277555670948i | 0.261712328613693-0.132976098669168i | 0.000833333333333333-2.48973641833336i | 0.005-0.876067680889496i | 66.2879 | 49.2845 | 49.2845 | -113.7121 | 66.2879 | 0.32383 | 49.2845
2042.4276 | 325.0624 | -116.913893392512-265.257127945622i | 3.47812430572015-48.9628977514805i | 161.047510891583-2.32314292479208i | 2.90990979803947-459.472640670251i | 0.999999961555361-0.000196073042272166i | 15.2372407692469+7.7065442925922i | 24.2741738038732-47.2490845852232i | 0.261301523181257-0.133269638232036i | 0.000833333333333333-2.48031123563794i | 0.005-0.872751226229822i | 66.2142 | 49.2444 | 49.2444 | -113.7858 | 66.2142 | 0.32506 | 49.2444
2050.1888 | 326.2977 | -116.714714462078-263.883341795285i | 3.47812430043359-48.7775548754863i | 161.039141502664-2.32740855877575i | 2.90990979718764-457.733258631905i | 0.999999961262626-0.000196818119775185i | 15.2378954126161+7.73592617705582i | 24.2744875890614-47.0710933569459i | 0.260888906046192-0.133562551041749i | 0.000833333333333333-2.47092173305234i | 0.005-0.869447326389539i | 66.1404 | 49.2042 | 49.2042 | -113.8596 | 66.1404 | 0.3263 | 49.2042
2057.9795 | 327.5376 | -116.514702833664-262.514616195573i | 3.47812429510679-48.5929136809949i | 161.030737462561-2.33165392099402i | 2.90990979632933-456.000461240157i | 0.999999960967663-0.000197566028572056i | 15.2385550697016+7.76542082524716i | 24.2748037714557-46.8937793224857i | 0.260474477147054-0.133854824501937i | 0.000833333333333333-2.46156777550542i | 0.005-0.866155933840946i | 66.0664 | 49.164 | 49.164 | -113.9336 | 66.0664 | 0.32754 | 49.164
2065.7999 | 328.7823 | -116.313859065037-261.150939375638i | 3.47812428973942-48.4089715118804i | 161.022298800699-2.33587873593764i | 2.90990979546447-454.274223568134i | 0.999999960670453-0.000198316779421689i | 15.2392197791246+7.79502867844542i | 24.2751223694306-46.7171399318149i | 0.260058236526567-0.134146445970083i | 0.000833333333333333-2.45224922843736i | 0.005-0.862877001236249i | 65.9923 | 49.1237 | 49.1237 | -114.0077 | 65.9923 | 0.32878 | 49.1237
2073.6499 | 330.0316 | -116.112183766693-259.792299648152i | 3.47812428433119-48.2257257220732i | 161.013825548789-2.34008272733896i | 2.90990979459303-452.554520783328i | 0.999999960370981-0.000199070383123875i | 15.2398895798071+7.82475017975386i | 24.2754434015028-46.5411726446189i | 0.25964018433253-0.134437402758392i | 0.000833333333333333-2.44296595779773i | 0.005-0.859610481406899i | 65.9181 | 49.0835 | 49.0835 | -114.0819 | 65.9181 | 0.33003 | 49.0835
2081.5298 | 331.2858 | -115.909677602241-258.438685408562i | 3.47812427888176-48.043173675521i | 161.005317740845-2.34426561819369i | 2.90990979371496-450.841328147237i | 0.999999960069228-0.000199826850519447i | 15.2405645109745+7.85458577410819i | 24.2757668863313-46.3658749302595i | 0.259220320818725-0.134727682134683i | 0.000833333333333333-2.43371783004356i | 0.005-0.856356327362919i | 65.8438 | 49.0431 | 49.0431 | -114.1562 | 65.8438 | 0.33129 | 49.0431
2089.4396 | 332.5446 | -115.706341288771-257.090085134335i | 3.47812427339086-47.8613127461516i | 160.996775413196-2.34842713078071i | 2.90990979283021-449.134621015012i | 0.999999959765178-0.000200586192490433i | 15.2412446121579+7.8845359082854i | 24.2760928427193-46.1912442677393i | 0.258798646345815-0.135017271323298i | 0.000833333333333333-2.42450471213744i | 0.005-0.853114492292213i | 65.7693 | 49.0028 | 49.0028 | -114.2307 | 65.7693 | 0.33254 | 49.0028
2097.3795 | 333.8083 | -115.50217559723-255.74648738421i | 3.47812426785813-47.6801403178338i | 160.98819860451-2.35256698668405i | 2.9099097919387-447.434374835092i | 0.999999959458812-0.00020134841996021i | 15.2419299231966+7.91460103091254i | 24.2764212896149-46.0172781456639i | 0.258375161382231-0.135306157506018i | 0.000833333333333333-2.41532647154557i | 0.005-0.849884929559884i | 65.6948 | 48.9623 | 48.9623 | -114.3052 | 65.6948 | 0.33381 | 48.9623
2105.3495 | 335.0768 | -115.297181352783-254.407880797431i | 3.47812426228329-47.499653784342i | 160.9795873558-2.35668490681376i | 2.90990979104042-445.74056514887i | 0.999999959150114-0.000202113543893666i | 15.2426204842404+7.94478159247546i | 24.2767522461131-45.8439740622079i | 0.257949866505059-0.135594327823003i | 0.000833333333333333-2.40618297623587i | 0.005-0.846667592707594i | 65.6201 | 48.9219 | 48.9219 | -114.3799 | 65.6201 | 0.33508 | 48.9219
2113.3498 | 336.3501 | -115.091359435176-253.074254092985i | 3.47812425666599-47.3198505493168i | 160.970941710447-2.36078061142772i | 2.9099097901353-444.053167590326i | 0.999999958839065-0.000202881575297356i | 15.2433163357523+7.97507804532747i | 24.2770857314556-45.6713295250778i | 0.25752276240092-0.135881769373745i | 0.000833333333333333-2.3970740946761i | 0.005-0.843462435452874i | 65.5452 | 48.8814 | 48.8814 | -114.4548 | 65.5452 | 0.33635 | 48.8814
2121.3806 | 337.6282 | -114.884710779087-251.745596068823i | 3.47812425100592-47.140728026228i | 160.962261714213-2.36485382015347i | 2.90990978922328-442.372157885675i | 0.999999958525647-0.000203652525219658i | 15.2440175185108+8.00549084369872i | 24.2774217650332-45.4993420514759i | 0.257093849866831-0.136168469218037i | 0.000833333333333333-2.38799969583194i | 0.005-0.840269411688455i | 65.4703 | 48.8408 | 48.8408 | -114.5297 | 65.4703 | 0.33763 | 48.8408
2129.4418 | 338.9112 | -114.677236374484-250.421895601086i | 3.47812424530275-46.9622836383381i | 160.953547415256-2.3689042520105i | 2.90990978830432-440.69751185303i | 0.999999958209843-0.000204426404750934i | 15.2447240736128+8.03602044370451i | 24.2777603663858-45.3280091680666i | 0.256663129811074-0.136454414376956i | 0.000833333333333333-2.37895964916511i | 0.005-0.837088475481626i | 65.3952 | 48.8002 | 48.8002 | -114.6048 | 65.3952 | 0.33891 | 48.8002
2137.5337 | 340.1991 | -114.468937266961-249.103141643314i | 3.47812423955616-46.7845148186647i | 160.944798864145-2.37293162543282i | 2.90990978737837-439.029205402047i | 0.999999957891635-0.00020520322502369i | 15.2454360424754+8.06666730335485i | 24.2781015552047-45.1573284109382i | 0.256230603254045-0.136739591833864i | 0.000833333333333333-2.36995382463151i | 0.005-0.833919581073545i | 65.3201 | 48.7596 | 48.7596 | -114.6799 | 65.3201 | 0.3402 | 48.7596
2145.6563 | 341.4918 | -114.259814558087-247.789323225656i | 3.47812423376581-46.6074190099435i | 160.936016113875-2.37693565829215i | 2.90990978644535-437.367214533575i | 0.999999957571003-0.000205982997212736i | 15.2461534668392+8.09743188256325i | 24.2784453513331-44.9872973255696i | 0.255796271329101-0.137023988535424i | 0.000833333333333333-2.36098209267933i | 0.005-0.830762682878608i | 65.2448 | 48.7189 | 48.7189 | -114.7552 | 65.2448 | 0.34149 | 48.7189
2153.8098 | 342.7895 | -114.049869405739-246.480429454079i | 3.47812422793135-46.430993664592i | 160.927199219883-2.38091606792132i | 2.90990978550523-435.711515339319i | 0.99999995724793-0.000206765732535344i | 15.2468763887704+8.12831464315584i | 24.2787917747675-44.817913466794i | 0.255360135283395-0.137307591392633i | 0.000833333333333333-2.35204432424719i | 0.005-0.827617735483769i | 65.1694 | 48.6782 | 48.6782 | -114.8306 | 65.1694 | 0.34279 | 48.6782
2161.9943 | 344.0921 | -113.839103024423-245.176449509554i | 3.47812422205249-46.2552362446724i | 160.918348240061-2.38487257113543i | 2.90990978455796-434.062084001491i | 0.999999956922397-0.000207551442251413i | 15.247604850664+8.15931604888078i | 24.279140845659-44.6491743987656i | 0.2549221964787-0.137590387281865i | 0.000833333333333333-2.3431403907623i | 0.005-0.824484693647906i | 65.0939 | 48.6374 | 48.6374 | -114.9061 | 65.0939 | 0.34409 | 48.6374
2170.2099 | 345.3996 | -113.627516685609-243.877372647252i | 3.47812421612885-46.0801442218551i | 160.909463234768-2.38880488425989i | 2.90990978360348-432.418896792466i | 0.999999956594385-0.000208340137663631i | 15.2483388952455+8.19043656541703i | 24.2794925843139-44.4810776949215i | 0.254482456392236-0.137872363045938i | 0.000833333333333333-2.33427016413857i | 0.005-0.821363512301167i | 65.0182 | 48.5966 | 48.5966 | -114.9818 | 65.0182 | 0.3454 | 48.5966
2178.4567 | 346.7121 | -113.415111718037-242.583188195728i | 3.47812421016011-45.9057150773826i | 160.900544266848-2.39271272314918i | 2.90990978264172-430.781930074444i | 0.999999956263876-0.000209131830117632i | 15.2490785655743+8.22167666038423i | 24.2798470111959-44.3136209379497i | 0.254040916617467-0.138153505495188i | 0.000833333333333333-2.32543351677482i | 0.005-0.818254146544297i | 64.9425 | 48.5558 | 48.5558 | -115.0575 | 64.9425 | 0.34671 | 48.5558
2186.7348 | 348.0297 | -113.201889508043-241.293885556105i | 3.47812420414593-45.7319463020331i | 160.891591401643-2.39659580321642i | 2.90990978167265-429.151160299111i | 0.99999995593085-0.000209926531002169i | 15.2498239050463+8.25303680335142i | 24.2802041469263-44.1468017197539i | 0.253597578864909-0.138433801408566i | 0.000833333333333333-2.31663032155292i | 0.005-0.815156551648035i | 64.8666 | 48.5149 | 48.5149 | -115.1334 | 64.8666 | 0.34803 | 48.5149
2195.0444 | 349.3522 | -112.98785149985-240.009454201234i | 3.47812419808595-45.5588353960846i | 160.882604707001-2.40045383945354i | 2.9099097806962-427.526564007297i | 0.999999955595288-0.000210724251749266i | 15.2505749573963+8.28451746584715i | 24.2805640122866-43.9806176414183i | 0.25315244496291-0.138713237534746i | 0.000833333333333333-2.30786045183595i | 0.005-0.812070683052432i | 64.7906 | 48.4739 | 48.4739 | -115.2094 | 64.7906 | 0.34935 | 48.4739
2203.3856 | 350.6797 | -112.77299919588-238.729883674877i | 3.47812419197983-45.3863798692783i | 160.873584253297-2.4042865464589i | 2.90990977971231-425.908117828635i | 0.999999955257171-0.000211525003834392i | 15.2513317667006+8.31611912136836i | 24.2809266282181-43.8150663131721i | 0.252705516858437-0.138991800593251i | 0.000833333333333333-2.29912378146637i | 0.005-0.808996496366243i | 64.7145 | 48.4329 | 48.4329 | -115.2855 | 64.7145 | 0.35068 | 48.4329
2211.7584 | 352.0123 | -112.557334157033-237.455163590857i | 3.4781241858272-45.2145772407836i | 160.864530113439-2.40809363846091i | 2.90990977872092-424.295798481236i | 0.999999954916479-0.000212328798776625i | 15.2520943773804+8.34784224539008i | 24.2812920158242-43.6501453543587i | 0.252256796617836-0.139269477275587i | 0.000833333333333333-2.29042018476427i | 0.005-0.805933947366253i | 64.6383 | 48.3919 | 48.3919 | -115.3617 | 64.6383 | 0.35201 | 48.3919
2220.1631 | 353.3499 | -112.340858002994-236.185283632225i | 3.47812417962773-45.0434250391622i | 160.855442362887-2.41187482934528i | 2.909909777722-422.689582771345i | 0.999999954573194-0.00021313564813881i | 15.2528628342038+8.37968731537516i | 24.2816601963716-43.4858523933978i | 0.251806286427592-0.139546254246404i | 0.000833333333333333-2.28174953652547i | 0.005-0.802882991996661i | 64.562 | 48.3508 | 48.3508 | -115.438 | 64.562 | 0.35335 | 48.3508
2228.5997 | 354.6927 | -112.12357241249-234.9202335504i | 3.47812417338107-44.8729208023322i | 160.846321079658-2.41562983267812i | 2.90990977671546-421.08944759301i | 0.999999954227294-0.000213945563527733i | 15.2536371822892+8.41165481078377i | 24.2820311912913-43.3221850677544i | 0.251353988595075-0.139822118144663i | 0.000833333333333333-2.27311171201979i | 0.005-0.799843586368464i | 64.4856 | 48.3097 | 48.3097 | -115.5144 | 64.4856 | 0.35469 | 48.3097
2237.0684 | 356.0405 | -111.905479123581-233.660003164325i | 3.47812416708683-44.7030620775327i | 160.837166344346-2.41935836173411i | 2.90990977570126-419.495369927748i | 0.99999995387876-0.000214758556594288i | 15.2544174671075+8.4437452130831i | 24.2824050221798-43.159141023902i | 0.250899905549271-0.14009705558482i | 0.000833333333333333-2.26450658698923i | 0.005-0.796815686758781i | 64.4091 | 48.2685 | 48.2685 | -115.5909 | 64.4091 | 0.35604 | 48.2685
2245.5693 | 357.3934 | -111.686579933921-232.404582359596i | 3.47812416074466-44.533846421289i | 160.827978240126-2.42306012952183i | 2.90990977467933-417.907326844216i | 0.999999953527573-0.000215574639033639i | 15.2552037344857+8.47595900575729i | 24.282781710801-42.996717917292i | 0.250444039841505-0.140371053158031i | 0.000833333333333333-2.25593403764618i | 0.005-0.793799249610258i | 64.3325 | 48.2273 | 48.2273 | -115.6675 | 64.3325 | 0.35739 | 48.2273
2254.1024 | 358.7515 | -111.466876701014-231.153961087605i | 3.4781241543542-44.3652713993772i | 160.81875685277-2.42673484881036i | 2.90990977364963-416.325295497883i | 0.999999953173711-0.000216393822585394i | 15.2559960306088+8.50829667431707i | 24.2831612790869-42.8349134123173i | 0.249986394146152-0.140644097433359i | 0.000833333333333333-2.24739394067163i | 0.005-0.790794231530448i | 64.2557 | 48.186 | 48.186 | -115.7443 | 64.2557 | 0.35875 | 48.186
2262.668 | 360.1148 | -111.246371342468-229.908129364666i | 3.47812414791508-44.1973345867888i | 160.809502270658-2.43038223215496i | 2.90990977261208-414.749253130696i | 0.999999952817155-0.000217216119033768i | 15.2567944020236+8.54075870630984i | 24.2835437491393-42.6737251822811i | 0.249526971261331-0.140916174959009i | 0.000833333333333333-2.23888617321342i | 0.005-0.787800589291136i | 64.1789 | 48.1447 | 48.1447 | -115.8211 | 64.1789 | 0.36011 | 48.1447
2271.2662 | 361.4832 | -111.025065836248-228.667077271145i | 3.47812414142693-44.0300335676966i | 160.800214584789-2.43400199192654i | 2.90990977156663-413.179177070757i | 0.999999952457884-0.00021804154020776i | 15.2575988956411+8.57334559132934i | 24.2839291432305-42.513150909362i | 0.249065774109596-0.141187272263571i | 0.000833333333333333-2.23041061288446i | 0.005-0.784818279827792i | 64.102 | 48.1033 | 48.1033 | -115.898 | 64.102 | 0.36148 | 48.1033
2279.897 | 362.8569 | -110.802962220903-227.430794950569i | 3.47812413488939-43.8633659354193i | 160.790893888788-2.43759384033682i | 2.90990977051323-411.615044731996i | 0.999999952095878-0.000218870097981318i | 15.2584095587392+8.60605782102613i | 24.2843174838062-42.3531882845808i | 0.2486028057386-0.141457375857278i | 0.000833333333333333-2.22196713776097i | 0.005-0.781847260238886i | 64.0249 | 48.0619 | 48.0619 | -115.9751 | 64.0249 | 0.36286 | 48.0619
2288.5606 | 364.2357 | -110.580062595798-226.199272608742i | 3.47812412830205-43.6973292923867i | 160.781540278918-2.44115748946635i | 2.9099097694518-410.05683361384i | 0.999999951731115-0.000219701804273507i | 15.2592264389666+8.63889588911713i | 24.2847087934843-42.193835007769i | 0.24813806932176-0.141726472233276i | 0.000833333333333333-2.21355562638072i | 0.005-0.778887487785299i | 63.9478 | 48.0205 | 48.0205 | -116.0522 | 63.9478 | 0.36424 | 48.0205
2297.2571 | 365.6198 | -110.356369121347-224.972500512872i | 3.47812412166457-43.5319212501064i | 160.772153854095-2.44469265129233i | 2.90990976838229-408.504521300904i | 0.999999951363574-0.000220536671048691i | 15.2600495843444+8.67186029139616i | 24.2851030950587-42.0350887875336i | 0.2476715681589-0.141994547868919i | 0.000833333333333333-2.2051759577413i | 0.005-0.775938919889718i | 63.8705 | 47.979 | 47.979 | -116.1295 | 63.8705 | 0.36562 | 47.979
2305.9867 | 367.0092 | -110.131884019215-223.750468990645i | 3.47812411497654-43.3671394291278i | 160.762734715888-2.44819903771731i | 2.90990976730464-406.95808546265i | 0.999999950993235-0.000221374710316692i | 15.2608790432704+8.70495152574408i | 24.2855004114996-41.876947341226i | 0.24720330567688-0.142261589227062i | 0.000833333333333333-2.19682801129837i | 0.005-0.773001514136002i | 63.7932 | 47.9374 | 47.9374 | -116.2068 | 63.7932 | 0.36701 | 47.9374
2314.7494 | 368.4038 | -109.906609572535-222.533168429355i | 3.47812410823758-43.2029814590093i | 160.753282968538-2.45167636059583i | 2.90990976621878-405.417503853082i | 0.999999950620076-0.000222215934132974i | 15.2617148645215+8.73817009213897i | 24.2859007659548-41.7194083949093i | 0.246733285430215-0.142527582757382i | 0.000833333333333333-2.1885116669639i | 0.005-0.770075228268583i | 63.7158 | 47.8958 | 47.8958 | -116.2842 | 63.7158 | 0.3684 | 47.8958
2323.5455 | 369.8037 | -109.680548126097-221.320589274973i | 3.47812410144731-43.0394449782833i | 160.743798718957-2.4551243317641i | 2.90990976512466-403.882754310415i | 0.999999950244076-0.000223060354598808i | 15.2625570972565+8.77151649266658i | 24.2863041817513-41.5624696833237i | 0.246261511101679-0.142792514897704i | 0.000833333333333333-2.18022680510451i | 0.005-0.767160020191854i | 63.6382 | 47.8542 | 47.8542 | -116.3618 | 63.6382 | 0.3698 | 47.8542
2332.3749 | 371.209 | -109.453702086551-220.112722031258i | 3.47812409460533-42.8765276344225i | 160.734282076746-2.4585426630692i | 2.90990976402219-402.353814756761i | 0.999999949865212-0.000223907983861453i | 15.2634057910198+8.80499123153073i | 24.286710682397-41.4061289498563i | 0.24578798650289-0.143056372075346i | 0.000833333333333333-2.17197330653966i | 0.005-0.764255847969568i | 63.5606 | 47.8125 | 47.8125 | -116.4394 | 63.5606 | 0.37121 | 47.8125
2341.238 | 372.6196 | -109.226073922581-218.909557258834i | 3.47812408771126-42.7142270838065i | 160.724733154198-2.46193106639618i | 2.90990976291134-400.830663197813i | 0.999999949483464-0.000224758834114326i | 15.2642609957442+8.83859481506362i | 24.2871202915813-41.2503839465083i | 0.245312715574887-0.143319140708473i | 0.000833333333333333-2.16375105254i | 0.005-0.761362669824237i | 63.4829 | 47.7708 | 47.7708 | -116.5171 | 63.4829 | 0.37262 | 47.7708
2350.1347 | 374.0356 | -108.997666165083-217.711085574267i | 3.47812408076469-42.5525409916872i | 160.715152066305-2.46528925369872i | 2.90990976179202-399.313277722523i | 0.999999949098809-0.000225612917597176i | 15.2651227617537+8.87232775173685i | 24.2875330331779-41.0952324338611i | 0.244835702388682-0.143580807207473i | 0.000833333333333333-2.15555992482567i | 0.005-0.758480444136519i | 63.405 | 47.729 | 47.729 | -116.595 | 63.405 | 0.37404 | 47.729
2359.0652 | 375.4569 | -108.76848140733-216.517297649155i | 3.47812407376523-42.3914670321559i | 160.70553893077-2.46861693702823i | 2.90990976066419-397.801636502793i | 0.999999948711225-0.00022647024659627i | 15.2659911397675+8.90619055217134i | 24.2879489312446-40.9406721810473i | 0.244356951145811-0.143841357976331i | 0.000833333333333333-2.14739980556452i | 0.005-0.755609129444629i | 63.3271 | 47.6871 | 47.6871 | -116.6729 | 63.3271 | 0.37546 | 47.6871
2368.0296 | 376.8836 | -108.538522305127-215.328184209188i | 3.47812406671248-42.2310028881099i | 160.695893868007-2.47191382856193i | 2.90990975952778-396.295717793157i | 0.999999948320689-0.000227330833444555i | 15.2668661809023+8.94018372914854i | 24.2883680100255-40.7867009657159i | 0.243876466178853-0.144100779414032i | 0.000833333333333333-2.13927057737051i | 0.005-0.752748684443744i | 63.2491 | 47.6453 | 47.6453 | -116.7509 | 63.2491 | 0.37688 | 47.6453
2377.0282 | 378.3158 | -108.307791576966-214.143736033226i | 3.47812405960602-42.0711462512181i | 160.686217001158-2.47517964063562i | 2.9099097583827-394.795499930466i | 0.99999994792718-0.000228194690521847i | 15.2677479366759+8.97430779762124i | 24.2887902939533-40.6333165740012i | 0.243394251951943-0.14435905791597i | 0.000833333333333333-2.13117212330197i | 0.005-0.749899067985396i | 63.171 | 47.6033 | 47.6033 | -116.829 | 63.171 | 0.37832 | 47.6033
2386.0609 | 379.7534 | -108.076292004157-212.963943952356i | 3.47812405244545-41.9118948218895i | 160.676508456087-2.47841408577105i | 2.90990975722891-393.300961333584i | 0.999999947530675-0.000229061830255006i | 15.2686364590107+9.00856327472404i | 24.2892158076496-40.4805168004927i | 0.242910313061265-0.144616179875365i | 0.000833333333333333-2.1231043268599i | 0.005-0.747060239076904i | 63.0928 | 47.5613 | 47.5613 | -116.9072 | 63.0928 | 0.37975 | 47.5613
2395.1279 | 381.1964 | -107.844026430967-211.788798848967i | 3.47812404523035-41.7532463092386i | 160.666768361399-2.481616876707i | 2.90990975606633-391.812080503072i | 0.999999947131151-0.000229932265118112i | 15.2695318002364+9.04295067978438i | 24.2896445759266-40.3282994482014i | 0.242424654235535-0.144872131684702i | 0.000833333333333333-2.11506707198635i | 0.005-0.744232156880758i | 63.0146 | 47.5193 | 47.5193 | -116.9854 | 63.0146 | 0.3812 | 47.5193
2404.2294 | 382.645 | -107.610997764737-210.618291655792i | 3.47812403796031-41.5951984310533i | 160.656996848434-2.48478772642942i | 2.90990975489488-390.328836020877i | 0.999999946728584-0.000230806007632645i | 15.2704340130936+9.07747053433361i | 24.2900766237887-40.176662328529i | 0.241937280336455-0.145126899737177i | 0.000833333333333333-2.10706024306271i | 0.005-0.741414780714047i | 62.9362 | 47.4772 | 47.4772 | -117.0638 | 62.9362 | 0.38264 | 47.4772
2413.3654 | 384.099 | -107.377208975999-209.452413354972i | 3.47812403063492-41.4377489137621i | 160.64719405128-2.48792634820269i | 2.90990975371453-388.851206550033i | 0.999999946322952-0.000231683070367672i | 15.2713431507372+9.11212336211828i | 24.2905119764354-40.0256032612377i | 0.241448196359156-0.145380470428156i | 0.000833333333333333-2.09908372490806i | 0.005-0.738608070047863i | 62.8577 | 47.4351 | 47.4351 | -117.1423 | 62.8577 | 0.3841 | 47.4351
2422.5362 | 385.5586 | -107.142663098568-208.291154977105i | 3.47812402325375-41.2808954924006i | 160.637360106774-2.49103245559958i | 2.9099097525252-387.379170834342i | 0.999999945914231-0.000232563465940015i | 15.2722592667398+9.14690968911027i | 24.2909506592594-39.875120074418i | 0.240957407432635-0.145632830156639i | 0.000833333333333333-2.09113740277751i | 0.005-0.735811984506738i | 62.7792 | 47.3929 | 47.3929 | -117.2208 | 62.7792 | 0.38556 | 47.3929
2431.7419 | 387.0237 | -106.907363229651-207.134507600286i | 3.47812401581639-41.1246359105796i | 160.627495154508-2.49410576253246i | 2.9099097513268-385.912707698076i | 0.999999945502399-0.000233447207014446i | 15.2731824150945+9.18183004351942i | 24.2913926978521-39.7252106044564i | 0.240464918820147-0.145883965326755i | 0.000833333333333333-2.08322116236054i | 0.005-0.733026483868039i | 62.7006 | 47.3507 | 47.3507 | -117.2994 | 62.7006 | 0.38702 | 47.3507
2440.9825 | 388.4944 | -106.671312529922-205.982462349163i | 3.47812400832238-40.9689679204527i | 160.617599336832-2.49714598328439i | 2.90990975011928-384.45179604567i | 0.99999994508743-0.000234334306303859i | 15.2741126502191+9.21688495580362i | 24.2918381180025-39.5758726960071i | 0.23997073591961-0.146133862349248i | 0.000833333333333333-2.07533488977938i | 0.005-0.730251528061405i | 62.6219 | 47.3084 | 47.3084 | -117.3781 | 62.6219 | 0.38849 | 47.3084
2450.2582 | 389.9707 | -106.434514223597-204.835010393968i | 3.47812400077131-40.8138892826835i | 160.60767279886-2.50015283254041i | 2.90990974890256-382.996414861419i | 0.999999944669302-0.00023522477656946i | 15.2750500269589+9.25207495868077i | 24.2922869456998-39.4271042019588i | 0.239474864263967-0.14638250764298i | 0.000833333333333333-2.06747847158735i | 0.005-0.727487077168165i | 62.5431 | 47.2661 | 47.2661 | -117.4569 | 62.5431 | 0.38997 | 47.2661
2459.5692 | 391.4526 | -106.196971598504-203.692142949559i | 3.47812399316274-40.6593977664138i | 160.59771568847-2.5031260254189i | 2.90990974767658-381.546543209178i | 0.999999944247989-0.000236118630620945i | 15.2759946005907+9.28740058713989i | 24.2927392071347-39.2789029834059i | 0.238977309521547-0.146629887636454i | 0.000833333333333333-2.05965179476723i | 0.005-0.724733091420768i | 62.4643 | 47.2237 | 47.2237 | -117.5357 | 62.4643 | 0.39145 | 47.2237
2468.9156 | 392.9401 | -105.958688006135-202.553851274454i | 3.47812398549624-40.5054911492312i | 160.587728156308-2.50606527750344i | 2.90990974644126-380.102160232055i | 0.999999943823469-0.000237015881316686i | 15.2769464268257+9.32286237845294i | 24.2931949287014-39.1312669096157i | 0.238478077496393-0.146875988769339i | 0.000833333333333333-2.05185474672966i | 0.005-0.7219895312022i | 62.3853 | 47.1813 | 47.1813 | -117.6147 | 62.3853 | 0.39294 | 47.1813
2478.2974 | 394.4333 | -105.719666861688-201.420126669864i | 3.47812397777137-40.3521672171376i | 160.577710355793-2.50897030487379i | 2.90990974519654-378.663245152118i | 0.999999943395716-0.00023791654156392i | 15.2779055618138+9.35846087218608i | 24.2936541369987-38.9841938580007i | 0.237977174128583-0.147120797494002i | 0.000833333333333333-2.04408721531147i | 0.005-0.719256357045427i | 62.3063 | 47.1388 | 47.1388 | -117.6937 | 62.3063 | 0.39443 | 47.1388
2487.715 | 395.9321 | -105.479911644109-200.290960478719i | 3.47812396998768-40.1994237645164i | 160.567662443113-2.51184082413894i | 2.90990974394234-377.229777270087i | 0.999999942964706-0.000238820624318929i | 15.2788720621462+9.39419661021138i | 24.2941168588315-38.8376817140849i | 0.237474605494527-0.147364300277066i | 0.000833333333333333-2.03634908877413i | 0.005-0.716533529632821i | 62.2272 | 47.0963 | 47.0963 | -117.7728 | 62.2272 | 0.39593 | 47.0963
2497.1683 | 397.4367 | -105.239425896112-199.166344084705i | 3.4781239621447-40.0472585941018i | 160.557584577234-2.51467655246732i | 2.90990974267859-375.801735965047i | 0.999999942530414-0.000239728142587228i | 15.2798459848599+9.43007013671864i | 24.2945831212128-38.6917283714767i | 0.236970377807241-0.147606483600958i | 0.000833333333333333-2.02864025580208i | 0.005-0.713821009795597i | 62.148 | 47.0537 | 47.0537 | -117.852 | 62.148 | 0.39744 | 47.0537
2506.6575 | 398.9469 | -104.998213224194-198.046268911276i | 3.47812395424202-39.8956695169471i | 160.547476919894-2.51747720762085i | 2.90990974140522-374.379100694146i | 0.999999942092816-0.000240639109423757i | 15.2808273874406+9.46608199822731i | 24.2950529513659-38.5463317318367i | 0.236464497416604-0.147847333965484i | 0.000833333333333333-2.02096060550118i | 0.005-0.711118758513249i | 62.0688 | 47.0111 | 47.0111 | -117.9312 | 62.0688 | 0.39895 | 47.0111
2516.1828 | 400.4629 | -104.756277298649-196.930726420687i | 3.47812394627916-39.7446543523921i | 160.537339635612-2.52024250798674i | 2.90990974012215-372.961850992297i | 0.999999941651885-0.000241553537933059i | 15.2818163278268+9.50223274359808i | 24.2955263767248-38.4014897048483i | 0.2359569708096-0.148086837889405i | 0.000833333333333333-2.01331002739707i | 0.005-0.708426736912979i | 61.9895 | 46.9684 | 46.9684 | -118.0105 | 61.9895 | 0.40046 | 46.9684
2525.7443 | 401.9847 | -104.513621853546-195.819708113005i | 3.47812393825567-39.5942109280331i | 160.527172891676-2.5229721726083i | 2.90990973882931-371.549966471885i | 0.999999941207597-0.000242471441269477i | 15.2828128644132+9.53852292404526i | 24.296003424937-38.2572002081878i | 0.235447804610529-0.148324981912022i | 0.000833333333333333-2.00568841143362i | 0.005-0.705744906269154i | 61.9101 | 46.9257 | 46.9257 | -118.0899 | 61.9101 | 0.40198 | 46.9257
2535.3422 | 403.5122 | -104.270250686727-194.713205525145i | 3.47812393017108-39.4443370796911i | 160.516976858157-2.5256659212198i | 2.90990973752663-370.143426822481i | 0.999999940759926-0.000243392832637342i | 15.2838170560547+9.57495309314815i | 24.2964841238641-38.1134611674952i | 0.234937005581212-0.148561752594771i | 0.000833333333333333-1.99809564797133i | 0.005-0.703073228002744i | 61.8306 | 46.8829 | 46.8829 | -118.1694 | 61.8306 | 0.40351 | 46.8829
2544.9765 | 405.0456 | -104.026167659772-193.611210229866i | 3.47812392202494-39.2950306513804i | 160.506751707897-2.52832347427667i | 2.90990973621403-368.742211810537i | 0.999999940308846-0.000244317725291156i | 15.2848289620698+9.61152380686399i | 24.2969685015844-37.9702705163432i | 0.234424580621158-0.148797136522831i | 0.000833333333333333-1.99053162778574i | 0.005-0.70041166368076i | 61.7511 | 46.8401 | 46.8401 | -118.2489 | 61.7511 | 0.40505 | 46.8401
2554.6474 | 406.5848 | -103.781376697963-192.513713834799i | 3.47812391381677-39.1462894952777i | 160.496497616515-2.53094455299016i | 2.90990973489144-367.346301279106i | 0.999999939854331-0.000245246132535794i | 15.2858486422448+9.64823562353968i | 24.2974565863945-37.8276261962094i | 0.233910536767724-0.149031120306732i | 0.000833333333333333-1.98299624206589i | 0.005-0.697760175015698i | 61.6715 | 46.7972 | 46.7972 | -118.3285 | 61.6715 | 0.40658 | 46.7972
2564.355 | 408.1298 | -103.535881790242-191.420707981463i | 3.47812390554609-38.9981114716918i | 160.4862147624-2.53352887935974i | 2.90990973355877-365.955675147545i | 0.999999939396355-0.000246178067726687i | 15.2868761568371+9.68508910392406i | 24.2979484068104-37.685526156445i | 0.233394881196251-0.149263690583981i | 0.000833333333333333-1.97548938241273i | 0.005-0.695118723865014i | 61.5919 | 46.7543 | 46.7543 | -118.4081 | 61.5919 | 0.40813 | 46.7543
2574.0996 | 409.6807 | -103.289686989144-190.33218434427i | 3.47812389721244-38.8504944490318i | 160.475903326715-2.53607617620459i | 2.90990973221594-364.570313411232i | 0.999999938934893-0.000247113544270015i | 15.2879115665793+9.72208481118069i | 24.2984439915702-37.5439683542468i | 0.23287762122017-0.14949483402069i | 0.000833333333333333-1.96801094083754i | 0.005-0.692487272230536i | 61.5122 | 46.7113 | 46.7113 | -118.4878 | 61.5122 | 0.40968 | 46.7113
2583.8812 | 411.2375 | -103.042796410732-189.248134629547i | 3.47812388881534-38.7034363037776i | 160.465563493391-2.53858616719846i | 2.90990973086291-363.190196141272i | 0.999999938469916-0.000248052575622902i | 15.2889549326834+9.7592233108998i | 24.2989433696349-37.4029507546279i | 0.2323587642911-0.149724537313207i | 0.000833333333333333-1.96056080976045i | 0.005-0.689865782257955i | 61.4324 | 46.6682 | 46.6682 | -118.5676 | 61.4324 | 0.41124 | 46.6682
2593.6999 | 412.8002 | -102.795214234514-188.168550574534i | 3.4781238803543-38.5569349204482i | 160.45519544912-2.54105857690133i | 2.90990972949957-361.815303484216i | 0.999999938001399-0.000248995175293611i | 15.2900063168438+9.79650517111122i | 24.2994465701908-37.2624713303873i | 0.231838317998914-0.149952787189767i | 0.000833333333333333-1.95313888200882i | 0.005-0.687254216236259i | 61.3525 | 46.6251 | 46.6251 | -118.6475 | 61.3525 | 0.4128 | 46.6251
2603.556 | 414.3688 | -102.546944703352-187.093423946407i | 3.47812387182882-38.410988191572i | 160.444799383362-2.54349313079264i | 2.90990972812585-360.445615661771i | 0.999999937529314-0.000249941356841733i | 15.2910657812424+9.83393096229698i | 24.2999536226511-37.1225280620832i | 0.231316290071784-0.150179570412139i | 0.000833333333333333-1.94574505081572i | 0.005-0.68465253659719i | 61.2726 | 46.582 | 46.582 | -118.7274 | 61.2726 | 0.41437 | 46.582
2613.4495 | 415.9434 | -102.297992123359-186.022746541282i | 3.47812386323843-38.2655940176563i | 160.434375488332-2.54588955530482i | 2.90990972674166-359.081112970516i | 0.999999937053635-0.000250891133878388i | 15.2921333885516+9.87150125740379i | 24.3004645566573-36.9831189380018i | 0.230792688376212-0.150404873777281i | 0.000833333333333333-1.93837920981841i | 0.005-0.682060705914711i | 61.1926 | 46.5388 | 46.5388 | -118.8074 | 61.1926 | 0.41594 | 46.5388
2623.3806 | 417.524 | -102.048360863788-184.956510183225i | 3.47812385458262-38.1207503071571i | 160.423923958999-2.54824757785674i | 2.90990972534693-357.721775781623i | 0.999999936574334-0.000251844520066417i | 15.2932092019388+9.90921663185631i | 24.3009794020822-36.8442419541302i | 0.230267520917026-0.15062868411901i | 0.000833333333333333-1.93104125305679i | 0.005-0.679478686904476i | 61.1126 | 46.4956 | 46.4956 | -118.8874 | 61.1126 | 0.41752 | 46.4956
2633.3494 | 419.1106 | -101.798055356902-183.894706723264i | 3.47812384586092-37.9764549764493i | 160.413444993082-2.55056692688639i | 2.90990972394159-356.367584540572i | 0.999999936091383-0.000252801529120578i | 15.2942932850703+9.9470776635694i | 24.3014981890301-36.705895114127i | 0.229740795837368-0.150850988309664i | 0.000833333333333333-1.9237310749719i | 0.005-0.67690644242327i | 61.0325 | 46.4523 | 46.4523 | -118.9675 | 61.0325 | 0.41911 | 46.4523
2643.3562 | 420.7032 | -101.547080097842-182.837328038391i | 3.4781238370728-37.8327059497958i | 160.402938791044-2.55284733188396i | 2.90990972252555-355.018519766866i | 0.999999935604755-0.000253762174807748i | 15.2953857021153+9.98508493296185i | 24.30202094784-36.5680764292935i | 0.229212521418643-0.151071773261783i | 0.000833333333333333-1.91644857040436i | 0.005-0.674343935468486i | 60.9524 | 46.4089 | 46.4089 | -119.0476 | 60.9524 | 0.4207 | 46.4089
2653.4009 | 422.3019 | -101.295439644474-181.784366030577i | 3.47812382821776-37.6895011593186i | 160.392405556085-2.55508852342583i | 2.90990972109872-353.674562053755i | 0.999999935114421-0.000254726470947116i | 15.2964865177506+10.0232390229691i | 24.302547709087-36.4307839185471i | 0.228682706080456-0.151291025929785i | 0.000833333333333333-1.90919363459291i | 0.005-0.67179112917761i | 60.8722 | 46.3655 | 46.3655 | -119.1278 | 60.8722 | 0.4223 | 46.3655
2663.4838 | 423.9066 | -101.043138617236-180.735812625784i | 3.4781238192953-37.5468385449688i | 160.381845494137-2.55729023320714i | 2.90990971966103-352.335692067956i | 0.999999934620354-0.000255694431410385i | 15.2975957971635+10.0615405190561i | 24.3030785035833-36.2940156083896i | 0.228151358380531-0.151508733311653i | 0.000833333333333333-1.90196616317285i | 0.005-0.669247986827668i | 60.792 | 46.3221 | 46.3221 | -119.208 | 60.792 | 0.42391 | 46.3221
2673.6051 | 425.5175 | -100.790181698963-179.691659772969i | 3.4781238103049-37.4047160544968i | 160.371258813858-2.55945219407542i | 2.90990971821239-351.001890549375i | 0.999999934122524-0.000256666070121969i | 15.2987136060575+10.0999900092312i | 24.3036133623814-36.1577695328831i | 0.227618487014586-0.151724882450627i | 0.000833333333333333-1.89476605217459i | 0.005-0.666714471834693i | 60.7117 | 46.2785 | 46.2785 | -119.2883 | 60.7117 | 0.42552 | 46.2785
2683.7648 | 427.1344 | -100.53657363471-178.651899443098i | 3.47812380124604-37.2631316434228i | 160.360645726625-2.56157414006447i | 2.90990971675272-349.673138310829i | 0.999999933620904-0.000257641401059195i | 15.2998400106553+10.1385880840594i | 24.3041523167761-36.0220437336185i | 0.227084100816206-0.151939460436895i | 0.000833333333333333-1.88759319802211i | 0.005-0.664190547753231i | 60.6313 | 46.235 | 46.235 | -119.3687 | 60.6313 | 0.42713 | 46.235
2693.9631 | 428.7575 | -100.282319231551-177.616523628154i | 3.4781237921182-37.1220832750075i | 160.350006446522-2.56365580642672i | 2.90990971528193-348.349416237772i | 0.999999933115464-0.000258620438252502i | 15.3009750777037+10.1773353366754i | 24.3046953983051-35.8868362596895i | 0.226548208756683-0.152152454409292i | 0.000833333333333333-1.88044749753149i | 0.005-0.661676178275784i | 60.5509 | 46.1914 | 46.1914 | -119.4491 | 60.5509 | 0.42876 | 46.1914
2704.2001 | 430.3868 | -100.027423358382-176.585524340158i | 3.47812378292086-36.9815689202229i | 160.339341190338-2.56569692966677i | 2.90990971379995-347.030705288017i | 0.999999932606176-0.000259603195785649i | 15.3021188744775+10.2162323627975i | 24.3052426387519-35.7521451676636i | 0.226010819944832-0.152363851557001i | 0.000833333333333333-1.87332884790943i | 0.005-0.659171327232302i | 60.4705 | 46.1477 | 46.1477 | -119.5295 | 60.4705 | 0.43039 | 46.1477
2714.4761 | 432.0223 | -99.7718909456992-175.558893610172i | 3.47812377365348-36.8415865577227i | 160.328650177555-2.5676972475745i | 2.90990971230668-345.716986491463i | 0.99999993209301-0.000260589687795908i | 15.3032714687846+10.2552797607412i | 24.3057940701472-35.617968521556i | 0.225471943626781-0.152573639121259i | 0.000833333333333333-1.86623714675177i | 0.005-0.656675958589661i | 60.39 | 46.104 | 46.104 | -119.61 | 60.39 | 0.43202 | 46.104
2724.7911 | 433.664 | -99.5157269853738-174.536623487323i | 3.47812376431555-36.7021341738138i | 160.317933630338-2.56965649926011i | 2.90990971080205-344.408240949827i | 0.999999931575936-0.000261579928474277i | 15.3044329289691+10.2944781314328i | 24.3063497247717-35.4843043927996i | 0.224931589185748-0.152781804397065i | 0.000833333333333333-1.85917229204201i | 0.005-0.654190036451149i | 60.3095 | 46.0602 | 46.0602 | -119.6905 | 60.3095 | 0.43366 | 46.0602
2735.1453 | 435.3119 | -99.2589365304109-173.518706037813i | 3.4781237549065-36.5632097624265i | 160.307191773531-2.5715744251841i | 2.90990970928595-343.104449836362i | 0.999999931054926-0.000262573932065676i | 15.3056033239171+10.3338280784235i | 24.3069096351571-35.3511508602198i | 0.224389766141777-0.152988334734887i | 0.000833333333333333-1.85213418214984i | 0.005-0.651713525055935i | 60.2289 | 46.0164 | 46.0164 | -119.7711 | 60.2289 | 0.43531 | 46.0164
2745.5389 | 436.9661 | -99.0015246946971-172.505133343943i | 3.47812374542583-36.4248113250868i | 160.296424834636-2.57345076719375i | 2.90990970775832-341.805594395597i | 0.999999930529947-0.000263571712869156i | 15.3067827230599+10.3733302079032i | 24.307473834089-35.218506010005i | 0.223846484151469-0.153193217542376i | 0.000833333333333333-1.84512271582969i | 0.005-0.649246388778576i | 60.1483 | 45.9725 | 45.9725 | -119.8517 | 60.1483 | 0.43697 | 45.9725
2755.9719 | 438.6266 | -98.7434966527391-171.495897503129i | 3.47812373587295-36.2869368708866i | 160.285633043815-2.57528526855306i | 2.90990970621905-340.51165594306i | 0.999999930000972-0.000264573285238106i | 15.3079711963797+10.4129851287145i | 24.3080423546082-35.0863679356819i | 0.223301753007664-0.153396440286078i | 0.000833333333333333-1.83813779221926i | 0.005-0.646788592128489i | 60.0676 | 45.9286 | 45.9286 | -119.9324 | 60.0676 | 0.43863 | 45.9286
2766.4446 | 440.2933 | -98.48485763939-170.490990626928i | 3.47812372624732-36.1495844164555i | 160.27481663387-2.57707767397887i | 2.90990970466805-339.22261586501i | 0.999999929467969-0.000265578663580456i | 15.3091688144129+10.4527934523669i | 24.3086152300128-34.9547347380848i | 0.222755582639128-0.153597990493153i | 0.000833333333333333-1.83117931083807i | 0.005-0.64434009974944i | 59.9869 | 45.8846 | 45.8846 | -120.0131 | 59.9869 | 0.44029 | 45.8846
2776.9571 | 441.9664 | -98.2256129495602-169.490404840063i | 3.47812371654842-36.0127519859326i | 160.263975840236-2.57882772967121i | 2.90990970310525-337.938455618176i | 0.999999928930907-0.000266587862358888i | 15.3103756482555+10.4927557930511i | 24.309192493861-34.8236045253318i | 0.222207983110189-0.153797855753085i | 0.000833333333333333-1.82424717158605i | 0.005-0.641900876419046i | 59.9062 | 45.8405 | 45.8405 | -120.0938 | 59.9062 | 0.44197 | 45.8405
2787.5095 | 443.6459 | -97.9657679379198-168.494132279445i | 3.47812370677566-35.8764376109373i | 160.253110900965-2.58053518334857i | 2.90990970153056-336.659156729481i | 0.999999928389755-0.000267600896091039i | 15.3115917695673+10.5328727676534i | 24.3097741799728-34.6929754127957i | 0.221658964620364-0.153996023719402i | 0.000833333333333333-1.81734127474203i | 0.005-0.639470887048262i | 59.8254 | 45.7964 | 45.7964 | -120.1746 | 59.8254 | 0.44365 | 45.7964
2798.1021 | 445.3318 | -97.7053280185875-167.502165093208i | 3.47812369692848-35.7406393305414i | 160.242222056718-2.58219978427811i | 2.90990969994386-335.384700795779i | 0.999999927844483-0.000268617779349715i | 15.3128172505772+10.5731449957699i | 24.310360322431-34.5628455230787i | 0.221108537503954-0.154192482111389i | 0.000833333333333333-1.81046152096237i | 0.005-0.637050096680875i | 59.7447 | 45.7523 | 45.7523 | -120.2553 | 59.7447 | 0.44533 | 45.7523
2808.7349 | 447.024 | -97.4442986648149-166.514495439746i | 3.47812368700633-35.6053551912413i | 160.231309550749-2.58382128331163i | 2.90990969834508-334.115069483595i | 0.99999992729506-0.000269638526763099i | 15.3140521640867+10.6135730997212i | 24.3109509555849-34.4332129859837i | 0.220556712229621-0.154387218715809i | 0.000833333333333333-1.80360781127951i | 0.005-0.634638470493002i | 59.6638 | 45.7081 | 45.7081 | -120.3362 | 59.6638 | 0.44702 | 45.7081
2819.4081 | 448.7227 | -97.1826854086436-165.531115486738i | 3.47812367700862-35.470583246929i | 160.220373628892-2.58539943291463i | 2.90990969673413-332.850244528855i | 0.999999926741452-0.000270663153014957i | 15.315296583476+10.6541577045672i | 24.3115461140515-34.3040759384899i | 0.220003499399927-0.154580221388612i | 0.000833333333333333-1.79678004710053i | 0.005-0.632235973792593i | 59.583 | 45.6638 | 45.6638 | -120.417 | 59.583 | 0.44872 | 45.6638
2830.1218 | 450.4279 | -96.920493840569-164.552017410197i | 3.47812366693478-35.3363215588649i | 160.209414539547-2.58693398720119i | 2.90990969511091-331.590207736629i | 0.99999992618363-0.000271691672844858i | 15.3165505827075+10.6948994381221i | 24.312145832719-34.1754325247243i | 0.219448909750862-0.154771478056656i | 0.000833333333333333-1.78997813020574i | 0.005-0.629842572018918i | 59.5021 | 45.6195 | 45.6195 | -120.4979 | 59.5021 | 0.45043 | 45.6195
2840.8763 | 452.1395 | -96.6577296091763-163.577193393511i | 3.47812365678424-35.2025681956498i | 160.198432533664-2.5884247019657i | 2.90990969347534-330.334940980865i | 0.999999925621559-0.000272724101048378i | 15.3178142363314+10.735798930968i | 24.3127501467457-34.0472808959362i | 0.218892954151345-0.154960976719412i | 0.000833333333333333-1.7832019627473i | 0.005-0.627458230742099i | 59.4212 | 45.5751 | 45.5751 | -120.5788 | 59.4212 | 0.45214 | 45.5751
2851.6716 | 453.8576 | -96.3943984207796-162.606635626488i | 3.47812364655641-35.0693212331963i | 160.187427864734-2.58987133471616i | 2.90990969182732-329.084426204128i | 0.999999925055209-0.000273760452477318i | 15.3190876194904+10.776856816472i | 24.3133590915668-33.9196192104705i | 0.218335643602684-0.155148705450682i | 0.000833333333333333-1.77645144724776i | 0.005-0.62508291566258i | 59.3402 | 45.5307 | 45.5307 | -120.6598 | 59.3402 | 0.45386 | 45.5307
2862.5079 | 455.5823 | -96.1305060390317-161.640336304407i | 3.47812363625069-34.9365787547024i | 160.176400788763-2.59127364470328i | 2.90990969016675-327.838645417344i | 0.999999924484546-0.000274800742039913i | 15.3203708079245+10.8180737307989i | 24.3139727028914-33.7924456337419i | 0.217776989238036-0.155334652400301i | 0.000833333333333333-1.76972648659869i | 0.005-0.622716592610662i | 59.2593 | 45.4862 | 45.4862 | -120.7407 | 59.2593 | 0.45558 | 45.4862
2873.3855 | 457.3135 | -95.8660582845384-160.67828762707i | 3.47812362586652-34.8043388506226i | 160.165351564266-2.59263139295577i | 2.90990968849352-326.597580699537i | 0.999999923909539-0.000275844984701051i | 15.3216638779761+10.8594503129288i | 24.3145910167101-33.6657583382087i | 0.217217002321814-0.155518805795844i | 0.000833333333333333-1.76302698405926i | 0.005-0.620359227545984i | 59.1783 | 45.4416 | 45.4416 | -120.8217 | 59.1783 | 0.45731 | 45.4416
2884.3043 | 459.0513 | -95.6010610344562-159.72048179787i | 3.47812361540327-34.6725996186419i | 160.154280452243-2.59394434231066i | 2.90990968680756-325.361214197575i | 0.999999923330153-0.000276893195482487i | 15.3229669065948+10.9009872046705i | 24.315214069293-33.5395555033464i | 0.216655694249095-0.155701153944332i | 0.000833333333333333-1.75635284325489i | 0.005-0.618010786557071i | 59.0973 | 45.3971 | 45.3971 | -120.9027 | 59.0973 | 0.45905 | 45.3971
2895.2647 | 460.7957 | -95.3355202220747-158.766911022847i | 3.47812360486034-34.5413591636471i | 160.143187716171-2.59521225744486i | 2.90990968510876-324.129528125912i | 0.999999922746355-0.000277945389463057i | 15.3242799713424+10.9426850506779i | 24.3158418971938-33.4138353156218i | 0.216093076544985-0.155881685233926i | 0.000833333333333333-1.74970396817583i | 0.005-0.615671235860799i | 59.0162 | 45.3524 | 45.3524 | -120.9838 | 59.0162 | 0.4608 | 45.3524
2906.2667 | 462.5467 | -95.0694418363877-157.817567509755i | 3.47812359423715-34.4106155977i | 160.132073621975-2.59643490490757i | 2.90990968339703-322.902504766328i | 0.999999922158111-0.000279001581778896i | 15.3256031503981+10.9845444984653i | 24.3164745372517-33.288595968467i | 0.215529160863962-0.156060388135625i | 0.000833333333333333-1.74308026317576i | 0.005-0.613340541801952i | 58.9352 | 45.3077 | 45.3077 | -121.0648 | 58.9352 | 0.46255 | 45.3077
2917.3105 | 464.3044 | -94.8028319216584-156.87244346714i | 3.47812358353305-34.2803670400107i | 160.120938438018-2.59761205315009i | 2.90990968167226-321.680126467682i | 0.999999921565389-0.000280061787623657i | 15.3269365225636+11.0265661984234i | 24.3171120265947-33.1638356622547i | 0.214963958989199-0.156237251204954i | 0.000833333333333333-1.73648163297047i | 0.005-0.61101867085271i | 58.8541 | 45.2629 | 45.2629 | -121.1459 | 58.8541 | 0.4643 | 45.2629
2928.3963 | 466.0687 | -94.5356965769654-155.931531103416i | 3.47812357274744-34.1506116169099i | 160.10978243508-2.59874347255862i | 2.90990967993435-320.46237564565i | 0.999999920968153-0.000281126022248729i | 15.3282801672682+11.0687508038343i | 24.3177544026396-33.0395526042711i | 0.214397482831858-0.156412263083647i | 0.000833333333333333-1.72990798263645i | 0.005-0.608705589612184i | 58.7731 | 45.2181 | 45.2181 | -121.2269 | 58.7731 | 0.46607 | 45.2181
2939.5242 | 467.8398 | -94.2680419557457-154.994822625951i | 3.47812356187972-34.0213474618224i | 160.098605886341-2.5998289354834i | 2.90990967818322-319.24923478248i | 0.99999992036637-0.000282194300963454i | 15.3296341645742+11.111098970888i | 24.3184017030963-32.9157450086922i | 0.213829744430356-0.156585412501332i | 0.000833333333333333-1.72335921760953i | 0.005-0.606401264805921i | 58.692 | 45.1733 | 45.1733 | -121.308 | 58.692 | 0.46784 | 45.1733
2950.6944 | 469.6176 | -93.9998742653181-154.062310240147i | 3.47812355092925-33.8925727152397i | 160.087409067357-2.60086821627217i | 2.90990967641875-318.040686426731i | 0.999999919760005-0.000283266639135351i | 15.3309985951819+11.1536113586986i | 24.31905396597-32.7924110965562i | 0.213260755949608-0.156756688277201i | 0.000833333333333333-1.71683524368354i | 0.005-0.604105663285437i | 58.6109 | 45.1283 | 45.1283 | -121.3891 | 58.6109 | 0.46962 | 45.1283
2961.907 | 471.4021 | -93.7311997664021-153.133986148552i | 3.47812353989539-33.764285524694i | 160.076192256047-2.60186109129634i | 2.90990967464084-316.83671319303i | 0.999999919149022-0.000284343052190337i | 15.332373540435+11.1962886293197i | 24.3197112295622-32.6695490957402i | 0.212690529680249-0.156926079321681i | 0.000833333333333333-1.7103359670089i | 0.005-0.601818752027732i | 58.5298 | 45.0834 | 45.0834 | -121.4702 | 58.5298 | 0.4714 | 45.0834
2973.1623 | 473.1935 | -93.462024772618-152.20984254994i | 3.47812352877751-33.636484044731i | 160.064955732665-2.602807338986i | 2.90990967284941-315.63729776182i | 0.999999918533387-0.000285423555612944i | 15.3337590823259+11.2391314477614i | 24.320373532475-32.5471572409337i | 0.21211907803782-0.15709357463809i | 0.000833333333333333-1.70386129409136i | 0.005-0.59954049813482i | 58.4487 | 45.0383 | 45.0383 | -121.5513 | 58.4487 | 0.47319 | 45.0383
2984.4603 | 474.9916 | -93.1923556499834-151.289871638432i | 3.47812351757498-33.5091664368833i | 160.053699779784-2.60370673985688i | 2.90990967104432-314.442422879103i | 0.999999917913065-0.000286508164946546i | 15.3351553035013+11.2821404820062i | 24.3210409136117-32.4252337736136i | 0.21154641356194-0.157259163324298i | 0.000833333333333333-1.69741113179055i | 0.005-0.597270868833254i | 58.3675 | 44.9932 | 44.9932 | -121.6325 | 58.3675 | 0.47499 | 44.9932
2995.8012 | 476.7966 | -92.9221988163941-150.374065602606i | 3.47812350628715-33.3823308696447i | 160.042424682273-2.60455907654156i | 2.9099096692255-313.252071356207i | 0.999999917288019-0.000287596895793581i | 15.3365622872674+11.3253164030255i | 24.3217134121804-32.3037769420205i | 0.210972548915446-0.157422834574367i | 0.000833333333333333-1.69098538731874i | 0.005-0.595009831473652i | 58.2864 | 44.9481 | 44.9481 | -121.7136 | 58.2864 | 0.4768 | 44.9481
3007.1853 | 478.6084 | -92.6515607410945-149.462416624613i | 3.47812349491336-33.2559755184427i | 160.031130727278-2.60536413381755i | 2.90990966739282-312.066226069522i | 0.999999916658213-0.000288689763815778i | 15.3379801175955+11.3686598847966i | 24.3223910676956-32.1827850011316i | 0.210397496883509-0.157584577680195i | 0.000833333333333333-1.68458396823943i | 0.005-0.592757353530238i | 58.2053 | 44.9029 | 44.9029 | -121.7947 | 58.2053 | 0.47861 | 44.9029
3018.6126 | 480.4271 | -92.3804479441367-148.554916879306i | 3.478123483453-33.1300985656133i | 160.019818204195-2.60612169863855i | 2.90990966554619-310.884869960268i | 0.999999916023612-0.00028978678473438i | 15.3394088791276+11.4121716043192i | 24.323073919982-32.0622562126382i | 0.209821270372724-0.157744382033142i | 0.000833333333333333-1.67820678246606i | 0.005-0.590513402600358i | 58.1241 | 44.8576 | 44.8576 | -121.8759 | 58.1241 | 0.48043 | 44.8576
3030.0833 | 482.2527 | -92.1088669958292-147.651558533371i | 3.47812347190534-33.0046982003742i | 160.008487404648-2.60683156016265i | 2.90990966368549-309.70798603424i | 0.999999915384179-0.000290887974330366i | 15.3408486571817+11.4558522416322i | 24.3237620091756-31.9421888449188i | 0.209243882410178-0.157902237125655i | 0.000833333333333333-1.67185373826067i | 0.005-0.58827794640402i | 58.043 | 44.8123 | 44.8123 | -121.957 | 58.043 | 0.48225 | 44.8123
3041.5976 | 484.0853 | -91.8368245161765-146.752333744472i | 3.47812346026974-32.8797726187991i | 159.997138622473-2.60749350978026i | 2.90990966181063-308.535557361568i | 0.999999914739877-0.00029199334844469i | 15.342299537758+11.4997024798309i | 24.3244553757267-31.8225811730165i | 0.20866534614249-0.158058132552877i | 0.000833333333333333-1.66552474423258i | 0.005-0.586050952783444i | 57.9619 | 44.7669 | 44.7669 | -122.0381 | 57.9619 | 0.48409 | 44.7669
3053.1557 | 485.9248 | -91.5643271743018-145.857234660391i | 3.47812344854558-32.7553200237916i | 159.985772153684-2.60810734114384i | 2.9099096599215-307.367567076471i | 0.999999914090669-0.000293102922978495i | 15.3437616075441+11.5437230050838i | 24.3251540604023-31.7034314786132i | 0.208085674834827-0.158212058014251i | 0.000833333333333333-1.6592197093371i | 0.005-0.583832389702575i | 57.8808 | 44.7215 | 44.7215 | -122.1192 | 57.8808 | 0.48592 | 44.7215
3064.7577 | 487.7713 | -91.291381687865-144.966253418187i | 3.47812343673212-32.6313386250592i | 159.974388296454-2.60867285019519i | 2.90990965801798-306.203998377018i | 0.999999913436518-0.000294216713893352i | 15.3452349539208+11.5879145066502i | 24.3258581042889-31.5847380500054i | 0.207504881869895-0.158364003315113i | 0.000833333333333333-1.65293854287418i | 0.005-0.581622225246638i | 57.7996 | 44.676 | 44.676 | -122.2004 | 57.7996 | 0.48777 | 44.676
3076.4038 | 489.6249 | -91.0179948224708-144.079382143358i | 3.47812342482871-32.5078266390879i | 159.962987351091-2.60918983519398i | 2.90990965609996-305.04483452488i | 0.999999912777385-0.000295334737211481i | 15.346719664968+11.6322776768978i | 24.3265675487954-31.4664991820798i | 0.206922980746904-0.158513958368275i | 0.000833333333333333-1.64668115448713i | 0.005-0.579420427621673i | 57.7185 | 44.6304 | 44.6304 | -122.2815 | 57.7185 | 0.48962 | 44.6304
3088.0941 | 491.4854 | -90.7441733910576-143.196612949012i | 3.47812341283469-32.3847822891165i | 159.951569620012-2.60965809674566i | 2.90990965416734-303.890058845099i | 0.999999912113234-0.000296457009015993i | 15.348215829471+11.6768132113195i | 24.3272824356551-31.3487131762908i | 0.206339985080511-0.158661913195588i | 0.000833333333333333-1.64044745416132i | 0.005-0.577226965154088i | 57.6374 | 44.5848 | 44.5848 | -122.3626 | 57.6374 | 0.49149 | 44.5848
3099.8289 | 493.3531 | -90.4699242532861-142.317937935044i | 3.47812340074926-32.2622038051103i | 159.940135407719-2.61007743782644i | 2.90990965222-302.739654725837i | 0.999999911444026-0.000297583545451108i | 15.3497235369253+11.7215218085516i | 24.3280028069278-31.231378340633i | 0.205755908599739-0.158807857929513i | 0.000833333333333333-1.63423735222287i | 0.005-0.575041806290185i | 57.5563 | 44.5392 | 44.5392 | -122.4437 | 57.5563 | 0.49335 | 44.5392
3111.6082 | 495.2278 | -90.195254314913-141.443349187324i | 3.47812338857192-32.1400894237371i | 159.928685020769-2.61044766381474i | 2.90990965025784-301.593605618145i | 0.999999910769722-0.000298714362722398i | 15.3512428775436+11.7664041703915i | 24.328728705004-31.1144929896202i | 0.205170765146864-0.15895178281466i | 0.000833333333333333-1.62805075933739i | 0.005-0.572864919595721i | 57.4753 | 44.4935 | 44.4935 | -122.5247 | 57.4753 | 0.49523 | 44.4935
3123.4323 | 497.1097 | -89.9201705271494-140.572838776889i | 3.47812337630178-32.0184373883404i | 159.917218767752-2.61076858251185i | 2.90990964828073-300.451895035723i | 0.999999910090283-0.000299849477097014i | 15.3527739422614+11.8114610018156i | 24.3294601726061-30.9980554442606i | 0.204584568676288-0.159093678209324i | 0.000833333333333333-1.62188758650865i | 0.005-0.570696273755453i | 57.3942 | 44.4477 | 44.4477 | -122.6058 | 57.3942 | 0.49711 | 44.4477
3135.3014 | 498.9987 | -89.6446798860212-139.706398759148i | 3.47812336393825-31.8972459489146i | 159.905736959263-2.61104000417378i | 2.90990964628856-299.31450655468i | 0.999999909405671-0.000300988904903922i | 15.3543168227428+11.8566930109976i | 24.3301972527924-30.8820640320318i | 0.203997333253381-0.159233534587013i | 0.000833333333333333-1.61574774507736i | 0.005-0.568535837572675i | 57.3131 | 44.4019 | 44.4019 | -122.6869 | 57.3131 | 0.499 | 44.4019
3147.2155 | 500.8949 | -89.3687894317071-138.844021173096i | 3.47812335148057-31.7765133620804i | 159.894239907873-2.61126174153418i | 2.90990964428125-298.181423813301i | 0.999999908715846-0.000302132662534138i | 15.3558716113873+11.9021009093261i | 24.3309399889581-30.7665170868591i | 0.2034090730533-0.159371342537949i | 0.000833333333333333-1.60963114671983i | 0.005-0.566383579968793i | 57.2321 | 44.356 | 44.356 | -122.7679 | 57.2321 | 0.50089 | 44.356
3159.1749 | 502.7983 | -89.0925062478743-137.985698040535i | 3.47812333892803-31.656237891059i | 159.882727928104-2.61143360983i | 2.90990964225864-297.05263051181i | 0.999999908020768-0.000303280766440964i | 15.3574384013352+11.9476854114236i | 24.3316884248395-30.6514129490899i | 0.202819802359791-0.159507092770571i | 0.000833333333333333-1.60353770344673i | 0.005-0.56423946998286i | 57.1511 | 44.31 | 44.31 | -122.8489 | 57.1511 | 0.5028 | 44.31
3171.1798 | 504.7089 | -88.8158374610001-137.1314213653i | 3.47812332627988-31.5364178056472i | 159.871201336401-2.61155542682782i | 2.90990964022061-295.928110412137i | 0.999999907320398-0.000304433233140223i | 15.3590172864745+11.9934472351648i | 24.3324426045164-30.5367499654722i | 0.202229535563951-0.15964077611301i | 0.000833333333333333-1.59746732760184i | 0.005-0.562103476771128i | 57.0701 | 44.264 | 44.264 | -122.9299 | 57.0701 | 0.50471 | 44.264
3183.2303 | 506.6268 | -88.5387902396879-136.281183132506i | 3.47812331353544-31.417051382193i | 159.8596604511-2.61162701284809i | 2.90990963816708-294.807847337681i | 0.999999906614695-0.000305590079210501i | 15.3606083614466+12.0393871016948i | 24.3332025724139-30.4225264891288i | 0.201638287162992-0.159772383514563i | 0.000833333333333333-1.59141993186077i | 0.005-0.559975569606624i | 56.9891 | 44.218 | 44.218 | -123.0109 | 56.9891 | 0.50663 | 44.218
3195.3266 | 508.552 | -88.2613717939691-135.434975307788i | 3.47812330069398-31.2981369035703i | 159.848105592403-2.61164819078986i | 2.9099096360979-293.691825173085i | 0.999999905903618-0.000306751321293377i | 15.3622117216532+12.0855057354489i | 24.3339683733075-30.3087408795366i | 0.201046071758948-0.159901906047139i | 0.000833333333333333-1.5853954292297i | 0.005-0.557855717878686i | 56.9082 | 44.1718 | 44.1718 | -123.0918 | 56.9082 | 0.50855 | 44.1718
3207.4688 | 510.4845 | -87.9835893745986-134.592789836567i | 3.47812328775472-31.1796726591542i | 159.836537082349-2.61161878615389i | 2.90990963401299-292.580027863992i | 0.999999905187127-0.000307916976093672i | 15.3638274632622+12.1318038641706i | 24.3347400523232-30.1953915025008i | 0.200452904057394-0.160029334906699i | 0.000833333333333333-1.57939373304413i | 0.005-0.555743891092533i | 56.8273 | 44.1257 | 44.1257 | -123.1727 | 56.8273 | 0.51048 | 44.1257
3219.6572 | 512.4244 | -87.7054502723412-133.754618643319i | 3.47812327471694-31.0616569447971i | 159.82495524478-2.6115386270679i | 2.90990963191218-291.472439416828i | 0.99999990446518-0.000309087060379684i | 15.3654556832145+12.1782822189306i | 24.3355176549416-30.0824767301338i | 0.19985879886612-0.160154661414678i | 0.000833333333333333-1.57341475696765i | 0.005-0.553640058868832i | 56.7464 | 44.0794 | 44.0794 | -123.2536 | 56.7464 | 0.51242 | 44.0794
3231.8919 | 514.3716 | -87.426961817245-132.920453630847i | 3.4781232615799-30.9440880628031i | 159.813360405316-2.61140754430888i | 2.90990962979538-290.369043898558i | 0.999999903737736-0.000310261590983428i | 15.3670964792304+12.2249415341472i | 24.3363012270015-29.9699949408307i | 0.199263771093783-0.160277877019387i | 0.000833333333333333-1.56745841499069i | 0.005-0.551544190943246i | 56.6655 | 44.0331 | 44.0331 | -123.3345 | 56.6655 | 0.51437 | 44.0331
3244.1731 | 516.3262 | -87.1481313779115-132.090286679576i | 3.47812324834279-30.8269643219044i | 159.801752891322-2.61122537132662i | 2.90990962766248-289.269825436468i | 0.999999903004753-0.000311440584800885i | 15.3687499498161+12.2717825476043i | 24.3370908147014-29.8579445192472i | 0.198667835748551-0.160398973297404i | 0.000833333333333333-1.56152462142926i | 0.005-0.549456257166018i | 56.5847 | 43.9868 | 43.9868 | -123.4153 | 56.5847 | 0.51633 | 43.9868
3256.5009 | 518.2882 | -86.8689663607516-131.26410964685i | 3.47812323500492-30.7102840372367i | 159.790133031878-2.61099194426451i | 2.90990962551331-288.174768217932i | 0.999999902266188-0.000312624058792234i | 15.3704161942705+12.3188060004718i | 24.3378864646033-29.7463238562766i | 0.198071007936706-0.160517941954946i | 0.000833333333333333-1.55561329092375i | 0.005-0.547376227501511i | 56.5039 | 43.9404 | 43.9404 | -123.4961 | 56.5039 | 0.51829 | 43.9404
3268.8756 | 520.2577 | -86.5894742092356-130.441914366238i | 3.47812322156546-30.5940455303149i | 159.778501157747-2.61070710198425i | 2.9099096233478-287.083856490185i | 0.999999901522-0.00031381202998211i | 15.372095312692+12.366012637325i | 24.3386882236355-29.6351313490273i | 0.19747330286124-0.16063477482922i | 0.000833333333333333-1.54972433843768i | 0.005-0.545304072027806i | 56.4231 | 43.8939 | 43.8939 | -123.5769 | 56.4231 | 0.52026 | 43.8939
3281.2974 | 522.2347 | -86.3096624031363-129.623692646863i | 3.47812320802368-30.4782471290091i | 159.766857601346-2.61037068608501i | 2.90990962116579-285.997074560094i | 0.999999900772146-0.000315004515459835i | 15.3737874059844+12.4134032061647i | 24.3394961390957-29.5243654007982i | 0.196874735820422-0.160749463889765i | 0.000833333333333333-1.54385767925651i | 0.005-0.543239760936246i | 56.3424 | 43.8474 | 43.8474 | -123.6576 | 56.3424 | 0.52223 | 43.8474
3293.7663 | 524.2192 | -86.0295384577561-128.809436272729i | 3.47812319437881-30.3628871675205i | 159.755202696712-2.60998254092625i | 2.90990961896718-284.914406793937i | 0.999999900016581-0.000316201532379671i | 15.3754925758654+12.4609784584364i | 24.3403102586527-29.4140244210599i | 0.196275322206349-0.160862001239762i | 0.000833333333333333-1.53801322898636i | 0.005-0.54118326453103i | 56.2617 | 43.8008 | 43.8008 | -123.7383 | 56.2617 | 0.52422 | 43.8008
3306.2826 | 526.2112 | -85.7491099231556-127.999137002052i | 3.47812318063002-30.2479639863571i | 159.743536779469-2.60954251364769i | 2.90990961675179-283.835837617174i | 0.999999899255263-0.000317403097961069i | 15.3772109248717+12.5087391490517i | 24.3411306303518-29.3041068254282i | 0.19567507750346-0.160972379117342i | 0.000833333333333333-1.53219090355286i | 0.005-0.539134553228759i | 56.1811 | 43.7542 | 43.7542 | -123.8189 | 56.1811 | 0.52621 | 43.7542
3318.8465 | 528.2108 | -85.4683843833699-127.192786566634i | 3.47812316677654-30.1334759323104i | 159.731860186799-2.60905045419051i | 2.90990961451958-282.761351514226i | 0.999999898488149-0.000318609229488911i | 15.378942556367+12.5566860364077i | 24.341957302616-29.1946110356442i | 0.195074017287055-0.161080589896864i | 0.000833333333333333-1.5263906191999i | 0.005-0.537093597558039i | 56.1005 | 43.7075 | 43.7075 | -123.8995 | 56.1005 | 0.52821 | 43.7075
3331.4581 | 530.218 | -85.1873694556118-126.39037667121i | 3.47812315281758-30.0194213584314i | 159.720173257404-2.60850621531526i | 2.90990961227033-281.690933028249i | 0.999999897715193-0.000319819944313762i | 15.3806875745487+12.6048198824078i | 24.3427903242495-29.0855354795511i | 0.19447215722177-0.161186626090174i | 0.000833333333333333-1.52061229248844i | 0.005-0.535060368159036i | 56.02 | 43.6608 | 43.6608 | -123.98 | 56.02 | 0.53022 | 43.6608
3344.1176 | 532.2329 | -84.9060727894776-125.591898992835i | 3.47812313875231-29.9057986240068i | 159.70847633148-2.60790965262281i | 2.909909610004-280.624566760914i | 0.999999896936351-0.000321035259852119i | 15.3824460844553+12.6531414524821i | 24.3436297444407-28.9768785910729i | 0.193869513060045-0.161290480347849i | 0.000833333333333333-1.51485584029532i | 0.005-0.533034835783059i | 55.9394 | 43.6139 | 43.6139 | -124.0606 | 55.9394 | 0.53223 | 43.6139
3356.8253 | 534.2553 | -84.6245020661369-124.797345180264i | 3.47812312457996-29.7926060945354i | 159.696769750677-2.60726062457382i | 2.90990960772038-279.562237372185i | 0.999999896151579-0.000322255193586661i | 15.3842181919729+12.7016515156088i | 24.3444756127662-28.8686388101907i | 0.193266100640564-0.16139214546042i | 0.000833333333333333-1.50912117981203i | 0.005-0.531016971292149i | 55.859 | 43.5671 | 43.5671 | -124.141 | 55.859 | 0.53426 | 43.5671
3369.5812 | 536.2855 | -84.3426649975159-124.006706853351i | 3.47812311029969-29.6798421417044i | 159.685053858067-2.60655899250587i | 2.90990960541935-278.503929580095i | 0.999999895360832-0.000323479763066499i | 15.3860040038428+12.7503508443347i | 24.3453279791928-28.7608145829214i | 0.192661935886681-0.16149161435957i | 0.000833333333333333-1.50340822854357i | 0.005-0.529006745658647i | 55.7786 | 43.5202 | 43.5202 | -124.2214 | 55.7786 | 0.53629 | 43.5202
3382.3856 | 538.3234 | -84.0605693254803-123.219975602468i | 3.47812309591069-29.5675051433669i | 159.673328998112-2.60580462065143i | 2.90990960310083-277.449628160534i | 0.999999894564063-0.000324708985907433i | 15.3878036276691+12.7992402147964i | 24.3461868940815-28.6534043612972i | 0.192057034804824-0.161588880119317i | 0.000833333333333333-1.4977169043072i | 0.005-0.52700412996478i | 55.6982 | 43.4732 | 43.4732 | -124.3018 | 55.6982 | 0.53832 | 43.4732
3395.2387 | 540.369 | -83.7782228210019-122.437142987921i | 3.47812308141214-29.4555934835172i | 159.661595516629-2.6049973761561i | 2.90990960076465-276.399317947021i | 0.999999893761228-0.000325942879792203i | 15.3896171719254+12.8483204067417i | 24.3470524081899-28.5464066033415i | 0.191451413482881-0.161683935957173i | 0.000833333333333333-1.49204712523132i | 0.005-0.525009095402251i | 55.6179 | 43.4261 | 43.4261 | -124.3821 | 55.6179 | 0.54037 | 43.4261
3408.1406 | 542.4224 | -83.4956332833226-121.658200539385i | 3.47812306680316-29.3441055522685i | 159.649853760752-2.60413712909498i | 2.90990959841069-275.352983830489i | 0.999999892952279-0.00032718146247074i | 15.3914447459624+12.8975922035513i | 24.3479245726763-28.4398197730478i | 0.190845088088563-0.16177677523528i | 0.000833333333333333-1.48639880975426i | 0.005-0.523021613271818i | 55.5377 | 43.379 | 43.379 | -124.4623 | 55.5377 | 0.54242 | 43.379
3421.0915 | 544.4836 | -83.2128085391153-120.883139755356i | 3.47812305208298-29.2330397458296i | 159.638104078903-2.6032237524899i | 2.9099095960388-274.310610759073i | 0.999999892137171-0.000328424751760427i | 15.3932864600159+12.9470563922599i | 24.3488034391022-28.3336423403597i | 0.190238074867755-0.161867391461528i | 0.000833333333333333-1.48077187662309i | 0.005-0.521041654982884i | 55.4575 | 43.3319 | 43.3319 | -124.5425 | 55.4575 | 0.54448 | 43.3319
3434.0917 | 546.5527 | -82.9297564416299-120.111952102604i | 3.47812303725069-29.1223944664814i | 159.626346820751-2.60225712232535i | 2.90990959364885-273.272183737885i | 0.999999891315856-0.000329672765546352i | 15.3951424252135+12.9967137635789i | 24.3496890594367-28.2278727811466i | 0.189630390142843-0.161955778290647i | 0.000833333333333333-1.4751662448925i | 0.005-0.519069192053083i | 55.3774 | 43.2847 | 43.2847 | -124.6226 | 55.3774 | 0.54655 | 43.2847
3447.1412 | 548.6296 | -82.6464848698421-119.344629015649i | 3.47812302230544-29.0121681225547i | 159.614582337179-2.60123711756281i | 2.90990959124068-272.237687828804i | 0.999999890488287-0.000330925521781564i | 15.3970127535829+13.0465651119177i | 24.3505814860584-28.1225095771845i | 0.189022050311025-0.162041929525281i | 0.000833333333333333-1.46958183392359i | 0.005-0.517104196107873i | 55.2973 | 43.2374 | 43.2374 | -124.7027 | 55.2973 | 0.54863 | 43.2374
3460.2404 | 550.7144 | -82.3630017275844-118.581161896247i | 3.47812300724643-28.9023591284062i | 159.60281098025-2.60016362015667i | 2.9099095888142-271.20710815026i | 0.999999889654417-0.000332183038487337i | 15.3988975580595+13.0966112354059i | 24.3514807717594-28.0175512161342i | 0.188413071842611-0.162125839117029i | 0.000833333333333333-1.46401856338273i | 0.005-0.515146638880129i | 55.2173 | 43.1901 | 43.1901 | -124.7827 | 55.2173 | 0.55071 | 43.1901
3473.3893 | 552.8071 | -82.0793149426881-117.821542112885i | 3.47812299207272-28.792965904397i | 159.591033103167-2.59903651506862i | 2.90990958636926-270.180429877018i | 0.999999888814197-0.000333445333753422i | 15.4007969524934+13.1468529359165i | 24.3523869697492-27.9129961915181i | 0.18780347127929-0.16220750116748i | 0.000833333333333333-1.45847635324042i | 0.005-0.513196492209731i | 55.1373 | 43.1427 | 43.1427 | -124.8627 | 55.1373 | 0.55281 | 43.1427
3486.5882 | 554.9077 | -81.7954324661007-117.065761000287i | 3.47812297678349-28.6839868768684i | 159.579249060241-2.59785569028225i | 2.90990958390564-269.157638239964i | 0.999999887967579-0.000334712425738312i | 15.4027110516586+13.1972910190876i | 24.3533001336572-27.8088430027017i | 0.187193265232398-0.162286909929206i | 0.000833333333333333-1.45295512377009i | 0.005-0.511253728043166i | 55.0575 | 43.0952 | 43.0952 | -124.9425 | 55.0575 | 0.55491 | 43.0952
3499.8372 | 557.0164 | -81.5113622710136-116.313809858948i | 3.47812296137785-28.5754204781209i | 159.567459206852-2.5966210368146i | 2.90990958142331-268.1387185259i | 0.999999887114515-0.0003359843326695i | 15.4046399712596+13.2479262943454i | 24.3542203175366-27.7050901548709i | 0.186582470381161-0.162364059806744i | 0.000833333333333333-1.44745479554701i | 0.005-0.509318318433121i | 54.9777 | 43.0477 | 43.0477 | -125.0223 | 54.9777 | 0.55702 | 43.0477
3513.1366 | 559.1331 | -81.2271123519734-115.565679954661i | 3.4781229458549-28.4672651463903i | 159.555663899413-2.59533244873022i | 2.90990957892209-267.123656077323i | 0.999999886254956-0.000337261072843749i | 15.4065838279402+13.2987595749275i | 24.355147575868-27.6017361590115i | 0.185971103470917-0.162438945357549i | 0.000833333333333333-1.44197528944712i | 0.005-0.507390235538075i | 54.8979 | 43.0001 | 43.0001 | -125.1021 | 54.8979 | 0.55913 | 43.0001
3526.4865 | 561.2578 | -80.9426907239939-114.821362518065i | 3.47812293021372-28.3595193258257i | 159.543863495334-2.59398982315494i | 2.90990957640181-266.112436292218i | 0.999999885388851-0.000338542664627342i | 15.4085427392913+13.3497916779057i | 24.3560819635628-27.4987795318878i | 0.185359181311334-0.16251156129292i | 0.000833333333333333-1.43651652664586i | 0.005-0.505469451621912i | 54.8183 | 42.9525 | 42.9525 | -125.1817 | 54.8183 | 0.56126 | 42.9525
3539.8871 | 563.3905 | -80.6581054216598-114.080848744216i | 3.47812291445348-28.2521814664675i | 159.532058352981-2.59259306028461i | 2.90990957386228-265.10504462385i | 0.999999884516152-0.000339829126456356i | 15.410516823859+13.4010234242092i | 24.3570235359662-27.3962187960225i | 0.184746720774604-0.162581902478907i | 0.000833333333333333-1.43107842861712i | 0.005-0.503555939053508i | 54.7387 | 42.9048 | 42.9048 | -125.2613 | 54.7387 | 0.56339 | 42.9048
3553.3387 | 565.5314 | -80.3733644982316-113.344129792155i | 3.47812289857323-28.1452500242244i | 159.520248831646-2.59114206339856i | 2.90990957130352-264.10146658055i | 0.999999883636807-0.000341120476836928i | 15.4125062011525+13.4524556386484i | 24.3579723488611-27.2940524796746i | 0.184133738793628-0.162649963937191i | 0.000833333333333333-1.42566091713201i | 0.005-0.501649670306345i | 54.6592 | 42.8571 | 42.8571 | -125.3408 | 54.6592 | 0.56553 | 42.8571
3566.8414 | 567.6804 | -80.0884760247377-112.611196784498i | 3.47812288257202-28.0387234608517i | 159.508435291503-2.58963673887036i | 2.90990956872521-263.101687725512i | 0.999999882750766-0.000342416734345514i | 15.4145109916534+13.5040891499389i | 24.3589284584729-27.1922791168209i | 0.183520252360176-0.162715740845934i | 0.000833333333333333-1.42026391425783i | 0.005-0.499750617958104i | 54.5798 | 42.8093 | 42.8093 | -125.4202 | 54.5798 | 0.56768 | 42.8093
3580.3954 | 569.8376 | -79.8034480890667-111.882040807047i | 3.47812286644902-27.9326002439292i | 159.496618093573-2.58807699617582i | 2.90990956612728-262.105693676583i | 0.999999881857979-0.00034371791762916i | 15.4165313168228+13.5559247907244i | 24.3598919214706-27.0908972471335i | 0.182906278523052-0.162779228540609i | 0.000833333333333333-1.41488734235688i | 0.005-0.497858754690281i | 54.5004 | 42.7614 | 42.7614 | -125.4996 | 54.5004 | 0.56984 | 42.7614
3594.0009 | 572.003 | -79.5182887950576-111.156652908387i | 3.47812285020324-27.8268788468385i | 159.484797599684-2.58646274790656i | 2.90990956350956-261.113470106052i | 0.999999880958394-0.000345024045405772i | 15.4185672991104+13.607963397602i | 24.3608627949727-26.9899054159594i | 0.182291834386223-0.162840422514806i | 0.000833333333333333-1.40953112408535i | 0.005-0.495974053287788i | 54.4212 | 42.7135 | 42.7135 | -125.5788 | 54.4212 | 0.572 | 42.7135
3607.6581 | 574.1766 | -79.2330062615839-110.435024099542i | 3.47812283383375-27.7215577487422i | 159.472974172441-2.58479390977409i | 2.90990956087191-260.125002740451i | 0.999999880051959-0.000346335136464383i | 15.4206190619635+13.6602058111458i | 24.3618411365497-26.8893021743021i | 0.181676937106952-0.162899318421001i | 0.000833333333333333-1.40419518239226i | 0.005-0.494096486638562i | 54.342 | 42.6656 | 42.6656 | -125.658 | 54.342 | 0.57418 | 42.6656
3621.3672 | 576.3585 | -78.9476086216283-109.717145353593i | 3.47812281733961-27.6166354345605i | 159.461148175175-2.58307040062259i | 2.90990955821418-259.140277360344i | 0.999999879138622-0.000347651209665425i | 15.4226867298344+13.7126528759316i | 24.3628270042282-26.7890860787985i | 0.18106160389391-0.162955912071312i | 0.000833333333333333-1.39887944051829i | 0.005-0.492226027733176i | 54.2629 | 42.6175 | 42.6175 | -125.7371 | 54.2629 | 0.57636 | 42.6175
3635.1284 | 578.5487 | -78.662104021368-109.00300760535i | 3.4781228007199-27.512110394951i | 159.449319971915-2.58129214243458i | 2.90990955553622-258.159279800126i | 0.99999987821833-0.000348972283940997i | 15.42477042819+13.7653054405616i | 24.3638204564946-26.6892556917005i | 0.180445852005278-0.163010199438221i | 0.000833333333333333-1.39358382199471i | 0.005-0.49036264966445i | 54.1839 | 42.5694 | 42.5694 | -125.8161 | 54.1839 | 0.57855 | 42.5694
3648.9419 | 580.7471 | -78.3765006192423-108.292601751021i | 3.47812278397361-27.4079811262858i | 159.437489927346-2.57945906033967i | 2.90990955283787-257.181995947819i | 0.999999877291031-0.000350298378295142i | 15.4268702835205+13.8181643576894i | 24.364821552299-26.5898095808549i | 0.179829698746836-0.163062176655268i | 0.000833333333333333-1.38830825064227i | 0.005-0.488506325627069i | 54.105 | 42.5213 | 42.5213 | -125.895 | 54.105 | 0.58075 | 42.5213
3662.8079 | 582.954 | -78.0908065850243-107.585918647891i | 3.47812276709982-27.3042461306305i | 159.425658406771-2.5775710826189i | 2.90990955011895-256.208411744866i | 0.999999876356671-0.000351629511804114i | 15.4289864233479+13.8712304840452i | 24.3658303510587-26.4907463196823i | 0.179213161470042-0.163111840017721i | 0.000833333333333333-1.38305265057011i | 0.005-0.486657028917183i | 54.0261 | 42.4731 | 42.4731 | -125.9739 | 54.0261 | 0.58295 | 42.4731
3676.7265 | 585.1692 | -77.8050300988929-106.882949114029i | 3.47812275009756-27.2009039157222i | 159.413825776073-2.57562814071492i | 2.90990954737937-255.238513185931i | 0.999999875415197-0.000352965703616662i | 15.431118976235+13.924504680461i | 24.3668469126624-26.3920644871574i | 0.178596257570099-0.163159185983224i | 0.000833333333333333-1.37781694617464i | 0.005-0.484814732932042i | 53.9474 | 42.4248 | 42.4248 | -126.0526 | 53.9474 | 0.58517 | 42.4248
3690.6981 | 587.3928 | -77.5191793504911-106.183683927992i | 3.47812273296583-27.0979529949485i | 159.401992401673-2.57363016923363i | 2.9099095446189-254.272286318698i | 0.999999874466553-0.000354306972954295i | 15.4332680717946+13.9779878118961i | 24.3678712974735-26.2937626677898i | 0.177979004484013-0.163204211172402i | 0.000833333333333333-1.37260106213852i | 0.005-0.482979411169597i | 53.8688 | 42.3765 | 42.3765 | -126.1312 | 53.8688 | 0.58739 | 42.3765
3704.7228 | 589.6249 | -77.2332625379949-105.488113828558i | 3.47812271570364-26.9953918873258i | 159.390158650495-2.57157710595157i | 2.90990954183741-253.309717243669i | 0.999999873510686-0.000355653339111564i | 15.4354338406989+14.0316807474634i | 24.3689035663352-26.1958394516043i | 0.177361419688635-0.163246912369456i | 0.000833333333333333-1.36740492342948i | 0.005-0.481151037228128i | 53.7902 | 42.3281 | 42.3281 | -126.2098 | 53.7902 | 0.58962 | 42.3281
3718.8007 | 591.8655 | -76.9472878671733-104.796229514465i | 3.47812269831001-26.8932191174784i | 159.378324889928-2.56946889182061i | 2.90990953903474-252.350792113966i | 0.999999872547541-0.00035700482145634i | 15.4376164146879+14.0855843604548i | 24.3699437805732-26.0982934341199i | 0.176743520698706-0.163287286522716i | 0.000833333333333333-1.36222845529935i | 0.005-0.479329584805867i | 53.7118 | 42.2797 | 42.2797 | -126.2882 | 53.7118 | 0.59187 | 42.2797
3732.9321 | 594.1146 | -76.6612635504456-104.108021644164i | 3.47812268078394-26.7914332156163i | 159.366491487782-2.56730547097074i | 2.90990953621073-251.395497135126i | 0.999999871577062-0.000358361439430092i | 15.439815926579+14.1396995283676i | 24.3709920019997-26.0011232163306i | 0.176125325064876-0.163325330745181i | 0.000833333333333333-1.35707158328287i | 0.005-0.477515027700603i | 53.6335 | 42.2312 | 42.2312 | -126.3665 | 53.6335 | 0.59411 | 42.2312
3747.1173 | 596.3722 | -76.3751978059399-103.423480835592i | 3.47812266312442-26.6900327175154i | 159.354658812254-2.56508679071342i | 2.90990953336521-250.443818564912i | 0.999999870599194-0.000359723212548164i | 15.4420325102771+14.1940271329314i | 24.372048292919-25.9043274046877i | 0.17550685037173-0.163361042315011i | 0.000833333333333333-1.35193423319672i | 0.005-0.475707339809329i | 53.5552 | 42.1826 | 42.1826 | -126.4448 | 53.5552 | 0.59637 | 42.1826
3761.3563 | 598.6385 | -76.0890988565498-102.74259766595i | 3.47812264533044-26.5890161644954i | 159.342827231886-2.56281280154541i | 2.90990953049803-249.495742713109i | 0.999999869613879-0.00036109016040006i | 15.4442663007828+14.2485680601339i | 24.3731127161292-25.8079046110776i | 0.174888114235795-0.16339441867601i | 0.000833333333333333-1.3468163311384i | 0.005-0.473906495127843i | 53.4771 | 42.134 | 42.134 | -126.5229 | 53.4771 | 0.59864 | 42.134
3775.6495 | 600.9133 | -75.8029749289888-102.065362671504i | 3.47812262740097-26.4883821033993i | 159.330997115527-2.56048345715055i | 2.90990952760903-248.551255941327i | 0.999999868621062-0.000362462302649721i | 15.446517434203+14.3033232002489i | 24.3741853349286-25.7118534528043i | 0.174269134303544-0.163425457438068i | 0.000833333333333333-1.34171780348515i | 0.005-0.472112467750391i | 53.3991 | 42.0853 | 42.0853 | -126.6009 | 53.3991 | 0.60091 | 42.0853
3789.997 | 603.1967 | -75.5168342528437-101.391766347396i | 3.47812260933495-26.3881290865723i | 159.319168832294-2.55809871440129i | 2.90990952469801-247.610344662805i | 0.999999867620685-0.000363839659035813i | 15.4487860477601+14.3582934478624i | 24.3752662131178-25.6161725525693i | 0.173649928249394-0.163454156377578i | 0.000833333333333333-1.33663857689296i | 0.005-0.470325231869289i | 53.3212 | 42.0366 | 42.0366 | -126.6788 | 53.3212 | 0.6032 | 42.0366
3804.3989 | 605.4889 | -75.230685059629-100.721799147469i | 3.47812259113138-26.2882556718411i | 159.307342751532-2.55565853335899i | 2.90990952176484-246.672995342221i | 0.999999866612691-0.000365222249372007i | 15.4510722798017+14.4134797019009i | 24.3763554150058-25.5208605384532i | 0.17303051377369-0.163480513437828i | 0.000833333333333333-1.33157857829544i | 0.005-0.468544761774544i | 53.2434 | 41.9878 | 41.9878 | -126.7566 | 53.2434 | 0.60549 | 41.9878
3818.8557 | 607.7898 | -74.9445355818412-100.055451484107i | 3.47812257278923-26.1887604224932i | 159.295519242777-2.5531628772755i | 2.90990951880935-245.739194495488i | 0.999999865597021-0.000366610093547266i | 15.4533762698104+14.4688828656581i | 24.3774530054121-25.4259160438951i | 0.172410908600695-0.163504526729359i | 0.000833333333333333-1.32653773490281i | 0.005-0.466771031853503i | 53.1657 | 41.939 | 41.939 | -126.8343 | 53.1657 | 0.60779 | 41.939
3833.3673 | 610.0994 | -74.6583940520064-99.3927137280862i | 3.47812255430739-26.0896419072559i | 159.283698675713-2.55061171259287i | 2.90990951583135-244.808928689569i | 0.999999864573618-0.00036800321152613i | 15.4556981584143+14.524503846824i | 24.3785590496736-25.3313377076758i | 0.171791130476556-0.163526194530292i | 0.000833333333333333-1.32151597420085i | 0.005-0.465004016590457i | 53.0881 | 41.8901 | 41.8901 | -126.9119 | 53.0881 | 0.6101 | 41.8901
3847.9341 | 612.4177 | -74.3722687017395-98.7335762084517i | 3.47812253568481-25.9908987002761i | 159.271881420137-2.54800500894228i | 2.90990951283063-243.882184542278i | 0.999999863542422-0.000369401623349004i | 15.458038087396+14.5803435575112i | 24.3796736136455-25.2371241738964i | 0.171171197167291-0.163545515286637i | 0.000833333333333333-1.31651322394984i | 0.005-0.463243690566306i | 53.0107 | 41.8411 | 41.8411 | -126.9893 | 53.0107 | 0.61242 | 41.8411
3862.5563 | 614.7449 | -74.0861677607918-98.078029212392i | 3.47812251692044-25.8925293810997i | 159.260067845918-2.54534273914231i | 2.90990950980712-242.958948722088i | 0.999999862503374-0.000370805349132446i | 15.4603961997036+14.6364029142851i | 24.3807967637086-25.1432740919611i | 0.170551126456741-0.163562487612557i | 0.000833333333333333-1.31152941218354i | 0.005-0.461490028458165i | 52.9333 | 41.7921 | 41.7921 | -127.0667 | 52.9333 | 0.61474 | 41.7921
3877.234 | 617.081 | -73.8000994561072-97.4260629851394i | 3.47812249801319-25.7945325346509i | 159.248258322958-2.54262487919835i | 2.90990950676057-242.039207947943i | 0.999999861456414-0.000372214409069455i | 15.4627726394606+14.6926828381913i | 24.3819285667723-25.0497861165583i | 0.169930936144542-0.163577110290617i | 0.000833333333333333-1.30656446720815i | 0.005-0.459743005039016i | 52.8561 | 41.743 | 41.743 | -127.1439 | 52.8561 | 0.61708 | 41.743
3891.9675 | 619.4259 | -73.5140720108745-96.7776677298788i | 3.47812247896199-25.6969067512122i | 159.236453221151-2.53985140829894i | 2.90990950369079-241.122948989062i | 0.999999860401483-0.000373628823429766i | 15.4651675519761+14.7491842547849i | 24.383069090279-24.9566589076411i | 0.169310644044078-0.163589382271995i | 0.000833333333333333-1.30161831760126i | 0.005-0.458002595177342i | 52.779 | 41.6939 | 41.6939 | -127.221 | 52.779 | 0.61943 | 41.6939
3906.7569 | 621.7797 | -73.2280936435848-96.1328336076766i | 3.47812245976571-25.599650626404i | 159.224652910349-2.53702230881313i | 2.90990950059767-240.210158664754i | 0.999999859338518-0.000375048612560136i | 15.4675810837553+14.8059080941594i | 24.3842184022088-24.8638911304094i | 0.168690267980439-0.163599302676666i | 0.000833333333333333-1.29669089221086i | 0.005-0.456268773836762i | 52.7021 | 41.6447 | 41.6447 | -127.2979 | 52.7021 | 0.62178 | 41.6447
3921.6026 | 624.1424 | -72.9421725670832-95.4915507374155i | 3.47812244042325-25.5027627611642i | 159.212857760317-2.5341375662872i | 2.909909497481-239.300823844223i | 0.99999985826746-0.000376473796884639i | 15.4700133825103+14.8628552909762i | 24.3853765710838-24.7714814552912i | 0.168069825788373-0.163606870793555i | 0.000833333333333333-1.29178212015428i | 0.005-0.454541516075675i | 52.6252 | 41.5954 | 41.5954 | -127.3748 | 52.6252 | 0.62414 | 41.5954
3936.5047 | 626.5142 | -72.6563169876307-94.8538091957507i | 3.47812242093354-25.4062417617283i | 159.201068140699-2.53119716943999i | 2.90990949434058-238.39493144638i | 0.999999857188246-0.000377904396904961i | 15.4724645971704+14.9200267844943i | 24.3865436659729-24.6794285579242i | 0.167449335310233-0.163612086080665i | 0.000833333333333333-1.28689193081717i | 0.005-0.452820797046898i | 52.5485 | 41.5461 | 41.5461 | -127.4515 | 52.5485 | 0.62651 | 41.5461
3951.4634 | 628.8949 | -72.3705351039621-94.2195990170787i | 3.47812240129539-25.3100862396095i | 159.189284420977-2.5282011101575i | 2.90990949117626-237.492468439663i | 0.999999856100815-0.000379340433200693i | 15.4749348778925+14.9774235185999i | 24.3877197564963-24.5877311191372i | 0.16682881439393-0.163614948165171i | 0.000833333333333333-1.28202025385253i | 0.005-0.451106591997307i | 52.472 | 41.4968 | 41.4968 | -127.528 | 52.472 | 0.62889 | 41.4968
3966.479 | 631.2847 | -72.0848351063449-93.5889101935173i | 3.47812238150772-25.2142948115782i | 159.177506970433-2.52514938349017i | 2.90990948798782-236.593421841835i | 0.999999855005103-0.000380781926429629i | 15.4774243760731+15.0350464418362i | 24.3889049128287-24.4963878249324i | 0.16620828089088-0.163615456843483i | 0.000833333333333333-1.27716701917965i | 0.005-0.449398876267491i | 52.3955 | 41.4473 | 41.4473 | -127.6045 | 52.3955 | 0.63128 | 41.4473
3981.5516 | 633.6836 | -71.7992251756423-92.9617326748965i | 3.47812236156938-25.1188660996424i | 159.165736158107-2.52204198764305i | 2.90990948477512-235.697778719811i | 0.999999853901049-0.00038222889732806i | 15.4799332443579+15.0928965074352i | 24.3900992057073-24.4053973664666i | 0.16558775265394-0.163613612081285i | 0.000833333333333333-1.27233215698311i | 0.005-0.447697625291383i | 52.3192 | 41.3979 | 41.3979 | -127.6808 | 52.3192 | 0.63368 | 41.3979
3996.6815 | 636.0916 | -71.5137134823843-92.3380563687811i | 3.47812234147923-25.0237987310284i | 159.153972352767-2.51887892397272i | 2.90990948153796-234.805526189463i | 0.999999852788587-0.000383681366711076i | 15.4824616366534+15.1509746733463i | 24.391302706432-24.3147584400331i | 0.164967247535368-0.16360941401354i | 0.000833333333333333-1.26751559771181i | 0.005-0.446002814595918i | 52.243 | 41.3483 | 41.3483 | -127.757 | 52.243 | 0.63609 | 41.3483
4011.8689 | 638.5088 | -71.2283081858246-91.7178711404781i | 3.47812232123611-24.9290913381598i | 159.142215922858-2.51566019697759i | 2.90990947827615-233.91665141544i | 0.999999851667655-0.000385139355472862i | 15.4850097081382+15.209281902269i | 24.392515486874-24.2244697470443i | 0.164346783384758-0.163602862944466i | 0.000833333333333333-1.26271727207791i | 0.005-0.444314419800677i | 52.167 | 41.2987 | 41.2987 | -127.833 | 52.167 | 0.63851 | 41.2987
4027.114 | 640.9351 | -70.9430174330242-91.1011668130862i | 3.47812230083883-24.8347425586392i | 159.130467236478-2.51238581429347i | 2.90990947498952-233.031141610978i | 0.999999850538187-0.000386602884587003i | 15.4875776152745+15.2678191616836i | 24.3937376194789-24.1345299940136i | 0.163726378046987-0.163593959347483i | 0.000833333333333333-1.2579371110559i | 0.005-0.442632416617529i | 52.0911 | 41.2491 | 41.2491 | -127.9089 | 52.0911 | 0.64094 | 41.2491
4042.417 | 643.3707 | -70.6578493579124-90.4879331675425i | 3.47812228028625-24.7407510352277i | 159.118726661326-2.50905578668087i | 2.90990947167783-232.148984037723i | 0.999999849400119-0.000388071975106782i | 15.4901655158183+15.326587423882i | 24.394969177271-24.0449378925367i | 0.163106049360171-0.16358270386513i | 0.000833333333333333-1.25317504588155i | 0.005-0.440956780850298i | 52.0154 | 41.1994 | 41.1994 | -127.9846 | 52.0154 | 0.64337 | 41.1994
4057.7782 | 645.8155 | -70.3728120803717-89.878159942689i | 3.47812225957717-24.6471154158256i | 159.106994564676-2.5056701280196i | 2.90990946834093-231.270166005542i | 0.999999848253386-0.000389546648165481i | 15.4927735688323+15.3855876660001i | 24.3962102338586-23.9556921592751i | 0.162485815153606-0.163569097308952i | 0.000833333333333333-1.24843100805095i | 0.005-0.439287488394401i | 51.9398 | 41.1496 | 41.1496 | -128.0602 | 51.9398 | 0.64582 | 41.1496
4073.1978 | 648.2696 | -70.0879137053154-89.2718368353479i | 3.47812223871041-24.5538343534531i | 159.09527131333-2.50222885529956i | 2.90990946497865-230.394674872341i | 0.999999847097921-0.000391026924976692i | 15.4954019346967+15.4448208700502i | 24.3974608634399-23.8667915159374i | 0.16186569324572-0.163553140659359i | 0.000833333333333333-1.24370492931954i | 0.005-0.437624515236502i | 51.8643 | 41.0998 | 41.0998 | -128.1357 | 51.8643 | 0.64827 | 41.0998
4088.6759 | 650.733 | -69.8031623217712-88.6689535004187i | 3.47812221768476-24.4609065062308i | 159.083557273587-2.49873198860909i | 2.90990946159072-229.522498043887i | 0.999999845933657-0.000392512826834615i | 15.498050775121+15.5042880229525i | 24.3987211408065-23.7782346892622i | 0.16124570144203-0.163534835065452i | 0.000833333333333333-1.23899674170108i | 0.005-0.435967837454176i | 51.789 | 41.0499 | 41.0499 | -128.211 | 51.789 | 0.65073 | 41.0499
4104.2129 | 653.2058 | -69.5185660019669-88.0694995509804i | 3.47812219649899-24.3683305373605i | 159.071852811199-2.4951795511238i | 2.90990945817703-228.653622973624i | 0.999999844760528-0.000394004375114369i | 15.5007202531561+15.5639901165684i | 24.3999911413491-23.6900204110008i | 0.160625857533097-0.163514181844823i | 0.000833333333333333-1.2343063774667i | 0.005-0.434317431215556i | 51.7138 | 40.9999 | 40.9999 | -128.2862 | 51.7138 | 0.65321 | 40.9999
4119.8089 | 655.6879 | -69.2341328004271-87.4734645584158i | 3.47812217515192-24.2761051151057i | 159.060158291343-2.49157156909919i | 2.90990945473734-227.788037162492i | 0.999999843578467-0.000395501591272296i | 15.5034105332061+15.6239281477328i | 24.4012709410619-23.6021474178993i | 0.16000617929249-0.163491182483325i | 0.000833333333333333-1.22963376914396i | 0.005-0.432673272778996i | 51.6388 | 40.9499 | 40.9499 | -128.3612 | 51.6388 | 0.65569 | 40.9499
4135.4642 | 658.1796 | -68.9498707530625-86.8808380525366i | 3.47812215364231-24.1842289127727i | 159.048474078572-2.4879080718549i | 2.90990945127146-226.925728158748i | 0.999999842387405-0.000397004496846274i | 15.5061217810399+15.6841031182881i | 24.4025606165486-23.5146144516808i | 0.159386684474745-0.16346583863481i | 0.000833333333333333-1.2249788495158i | 0.005-0.431035338492723i | 51.564 | 40.8999 | 40.8999 | -128.436 | 51.564 | 0.65818 | 40.8999
4151.1789 | 660.6806 | -68.6657878762771-86.2916095217362i | 3.47812213196891-24.0927006086916i | 159.036800536788-2.48418909176663i | 2.90990944777918-226.066683557788i | 0.999999841187273-0.000398513113456022i | 15.5088541638043+15.7445160351172i | 24.4038602450272-23.4274202590294i | 0.158767390813339-0.163438152120841i | 0.000833333333333333-1.22034155161964i | 0.005-0.429403604794505i | 51.4893 | 40.8498 | 40.8498 | -128.5107 | 51.4893 | 0.66068 | 40.8498
4166.9534 | 663.1912 | -68.381892166069-85.7057684131475i | 3.47812211013045-24.0015188861969i | 159.025138029202-2.48041466424961i | 2.9099094442603-225.210891001968i | 0.999999839978003-0.000400027462803413i | 15.5116078500356+15.8051679101775i | 24.4051699043347-23.3405635915723i | 0.158148316018664-0.163408124930374i | 0.000833333333333333-1.2157218087464i | 0.005-0.427778048211302i | 51.4148 | 40.7996 | 40.7996 | -128.5852 | 51.4148 | 0.66319 | 40.7996
4182.7878 | 665.7114 | -68.0981915971383-85.123304132813i | 3.47812208812575-23.910682433609i | 159.013486918293-2.47658482774714i | 2.90990944071464-224.358338180423i | 0.999999838759526-0.000401547566672789i | 15.5143830096724+15.8660597605348i | 24.4064896729322-23.2540432058625i | 0.157529477776007-0.163375759219405i | 0.000833333333333333-1.21111955443953i | 0.005-0.426158645358937i | 51.3404 | 40.7494 | 40.7494 | -128.6596 | 51.3404 | 0.66571 | 40.7494
4198.6824 | 668.2411 | -67.8146941220098-84.5442060458726i | 3.47812206595346-23.820189944215i | 159.00184756578-2.47269962371884i | 2.909909437142-223.509012828895i | 0.99999983753177-0.00040307344693127i | 15.5171798140678+15.9271926083981i | 24.4078196299111-23.1678578633617i | 0.156910893743536-0.163341057310601i | 0.000833333333333333-1.20653472249406i | 0.005-0.424545372941759i | 51.2662 | 40.6991 | 40.6991 | -128.7338 | 51.2662 | 0.66824 | 40.6991
4214.6374 | 670.7804 | -67.5314076701478-83.9684634767622i | 3.47812204361237-23.7300401162501i | 158.990220332581-2.46875909662188i | 2.90990943354213-222.662902729555i | 0.999999836294665-0.00040460512552907i | 15.5199984360024+15.9885674811544i | 24.409159854998-23.0820063304243i | 0.156292581550292-0.163304021692891i | 0.000833333333333333-1.20196724695563i | 0.005-0.422938207752301i | 51.1921 | 40.6488 | 40.6488 | -128.8079 | 51.1921 | 0.67078 | 40.6488
4230.653 | 673.3293 | -67.248340147081-83.3960657094219i | 3.47812202110114-23.6402316528787i | 158.978605578776-2.46476329390027i | 2.90990942991486-221.819995710823i | 0.999999835048141-0.000406142624499814i | 15.522839049697+16.0501854114034i | 24.4105104285593-22.9964873782793i | 0.155674558794191-0.163264655021027i | 0.000833333333333333-1.19741706211957i | 0.005-0.42133712667095i | 51.1182 | 40.5984 | 40.5984 | -128.8818 | 51.1182 | 0.67333 | 40.5984
4246.7295 | 675.888 | -66.9654994335395-82.8270019875238i | 3.47812199841854-23.5507632621759i | 158.967003663574-2.46071226596827i | 2.90990942625999-220.980279647201i | 0.999999833792126-0.000407685965960853i | 15.5257018308255+16.112047436993i | 24.4118714316076-22.9112997830144i | 0.155056843040033-0.163222960115131i | 0.000833333333333333-1.19288410252996i | 0.005-0.419742106665621i | 51.0445 | 40.5479 | 40.5479 | -128.9555 | 51.0445 | 0.67589 | 40.5479
4262.8671 | 678.4564 | -66.6828933845898-82.2612615147072i | 3.47812197556319-23.4616336571088i | 158.955414945281-2.45660606619313i | 2.90990942257726-220.143742459088i | 0.999999832526546-0.000409235172113585i | 15.5285869565281+16.1741546010555i | 24.4132429458064-22.8264423255587i | 0.154439451817512-0.163178939960195i | 0.000833333333333333-1.18836830297864i | 0.005-0.418153124791414i | 50.971 | 40.4974 | 40.4974 | -129.029 | 50.971 | 0.67846 | 40.4974
4279.066 | 681.0345 | -66.400529828776-81.6988334548256i | 3.47812195253381-23.3728415555182i | 158.943839781255-2.45244475088108i | 2.90990941886648-219.31037211262i | 0.999999831251329-0.000410790265243769i | 15.5314946054242+16.236507952043i | 24.4146250534767-22.7419137916669i | 0.153822402619247-0.163132597705564i | 0.000833333333333333-1.18386959850432i | 0.005-0.416570158190292i | 50.8976 | 40.4469 | 40.4469 | -129.1024 | 50.8976 | 0.68103 | 40.4469
4295.3264 | 683.6224 | -66.1184165672762-81.1397069322116i | 3.47812192932909-23.2843856800999i | 158.932278527883-2.44822837925916i | 2.90990941512747-218.480156619481i | 0.999999829966403-0.000412351267721855i | 15.5344249576259+16.2991085437641i | 24.4160178376007-22.6577129719012i | 0.15320571289881-0.163083936664392i | 0.000833333333333333-1.17938792439163i | 0.005-0.414993184090746i | 50.8244 | 40.3962 | 40.3962 | -129.1756 | 50.8244 | 0.68362 | 40.3962
4311.6487 | 686.2202 | -65.8365613730528-80.5838710319479i | 3.47812190594766-23.1962647583864i | 158.920731540538-2.44395701345807i | 2.90990941135996-217.653084036745i | 0.999999828671693-0.000413918202003293i | 15.537378194752+16.3619574354206i | 24.4174213818291-22.5738386616173i | 0.152589400068773-0.16303296031306i | 0.000833333333333333-1.17492321617019i | 0.005-0.413422179807477i | 50.7514 | 40.3456 | 40.3456 | -129.2486 | 50.7514 | 0.68622 | 40.3456
4328.0329 | 688.8278 | -65.5549719900196-80.0313148001531i | 3.47812188238821-23.1084775227287i | 158.909199173548-2.4396307184937i | 2.9099094075638-216.829142466694i | 0.999999827367124-0.000415491090628869i | 15.5403544999401+16.4250556916448i | 24.4188357704862-22.4902896609449i | 0.151973481498755-0.162979672290578i | 0.000833333333333333-1.17047540961366i | 0.005-0.411857122741061i | 50.6785 | 40.2948 | 40.2948 | -129.3215 | 50.6785 | 0.68883 | 40.2948
4344.4795 | 691.4454 | -65.2736561322101-79.48202724428i | 3.47812185864935-23.0210227102778i | 158.897681780163-2.43524956224984i | 2.90990940373871-216.008320056652i | 0.999999826052621-0.000417069956225019i | 15.5433540578624+16.4884043825365i | 24.4202610885753-22.4070647747746i | 0.151357974513489-0.16292407639795i | 0.000833333333333333-1.16604444073885i | 0.005-0.410297990377627i | 50.6059 | 40.2441 | 40.2441 | -129.3941 | 50.6059 | 0.69145 | 40.2441
4360.9885 | 694.0729 | -64.9926214829587-78.9359973334279i | 3.47812183472976-22.9338990629671i | 158.886179712522-2.43081361545945i | 2.9099093998845-215.190604998814i | 0.99999982472811-0.000418654821504161i | 15.5463770547378+16.5520045837011i | 24.4216974217849-22.3241628127393i | 0.150742896390896-0.162866176597519i | 0.000833333333333333-1.16163024580479i | 0.005-0.40874476028853i | 50.5334 | 40.1932 | 40.1932 | -129.4666 | 50.5334 | 0.69407 | 40.1932
4377.5602 | 696.7104 | -64.7118756940797-78.3932139986575i | 3.47812181062802-22.8471053274934i | 158.874693321615-2.42632295168437i | 2.90990939600094-214.375985530073i | 0.999999823393513-0.000420245709265018i | 15.5494236783468+16.6158573762873i | 24.4231448564939-22.2415825891989i | 0.150128264360168-0.162805977012281i | 0.000833333333333333-1.1572327613118i | 0.005-0.407197410130035i | 50.4611 | 40.1423 | 40.1423 | -129.5389 | 50.4611 | 0.69671 | 40.1423
4394.195 | 699.3579 | -64.4314263850641-77.8536661333297i | 3.47812178634277-22.7606402552999i | 158.863222957256-2.42177764729691i | 2.9099093920878-213.564449931855i | 0.999999822048753-0.000421842642392948i | 15.5524941180455+16.679963847026i | 24.4246034797782-22.1593229232245i | 0.149514095599865-0.16274348192517i | 0.000833333333333333-1.1528519240006i | 0.005-0.405655917642992i | 50.389 | 40.0914 | 40.0914 | -129.611 | 50.389 | 0.69936 | 40.0914
4410.8929 | 702.0154 | -64.1512811422769-77.3173425934476i | 3.47812176187259-22.6745026025574i | 158.851768968049-2.41717778145717i | 2.90990938814489-212.755986529948i | 0.999999820693755-0.000423445643860273i | 15.5555885647799+16.7443250882691i | 24.4260733794162-22.0773826385821i | 0.148900407236024-0.162678695778322i | 0.000833333333333333-1.14848767085137i | 0.005-0.404120260652514i | 50.317 | 40.0404 | 40.0404 | -129.683 | 50.317 | 0.70202 | 40.0404
4427.6543 | 704.6831 | -63.8714475181641-76.7842321980106i | 3.47812173721609-22.5886911301468i | 158.840331701352-2.41252343609599i | 2.90990938417193-211.950583694334i | 0.999999819328438-0.000425054736726608i | 15.5587072111006+16.8089421980281i | 24.4275546438946-21.9957605637171i | 0.148287216340282-0.162611623172307i | 0.000833333333333333-1.14413993908285i | 0.005-0.402590417067656i | 50.2453 | 39.9893 | 39.9893 | -129.7547 | 50.2453 | 0.70468 | 39.9893
4444.4794 | 707.3609 | -63.59193303047-76.2543237293827i | 3.47812171237183-22.5032046036414i | 158.828911503249-2.40781469588978i | 2.90990938016875-211.148229839024i | 0.999999817952726-0.000426669944139193i | 15.5618502511765+16.8738162800146i | 24.429047362415-21.9144555317375i | 0.147674539928006-0.16254226886534i | 0.000833333333333333-1.13980866615148i | 0.005-0.401066364881108i | 50.1737 | 39.9382 | 39.9382 | -129.8263 | 50.1737 | 0.70736 | 39.9382
4461.3684 | 710.0488 | -63.3127451614605-75.7276059336709i | 3.47812168733841-22.4180417932887i | 158.817508718519-2.40305164824262i | 2.90990937613506-210.348913421888i | 0.999999816566538-0.000428291289333231i | 15.5650178808108+16.9389484436795i | 24.4305516248997-21.8334663803994i | 0.147062394956447-0.162470637772463i | 0.000833333333333333-1.13549378975042i | 0.005-0.399548082168866i | 50.1024 | 39.887 | 39.887 | -129.8976 | 50.1024 | 0.71005 | 39.887
4478.3216 | 712.747 | -63.0338913571526-75.2040675211117i | 3.47812166211437-22.3332014739931i | 158.806123690602-2.39823438326191i | 2.90990937207067-209.55262294449i | 0.999999815169795-0.00042991879563221i | 15.5682102974551+17.0043398042534i | 24.4320675219972-21.7527919520906i | 0.146450798322898-0.162396734964698i | 0.000833333333333333-1.13119524780875i | 0.005-0.398035547089924i | 50.0312 | 39.8358 | 39.8358 | -129.9688 | 50.0312 | 0.71275 | 39.8358
4495.3392 | 715.4555 | -62.7553790265569-74.6836971664708i | 3.47812163669826-22.2486824252981i | 158.79475676157-2.39336299373569i | 2.90990936797532-208.759346951926i | 0.999999813762417-0.000431552486448255i | 15.5714277002246+17.0699914827876i | 24.4335951450894-21.6724310938152i | 0.145839766862869-0.162320565668183i | 0.000833333333333333-1.12691297849049i | 0.005-0.396528737885957i | 49.9603 | 39.7845 | 39.7845 | -130.0397 | 49.9603 | 0.71546 | 39.7845
4512.4215 | 718.1742 | -62.4772155409265-74.1664835094531i | 3.47812161108864-22.1644834313689i | 158.783408272096-2.38843757511197i | 2.9099093638488-207.969074032653i | 0.999999812344322-0.000433192385282451i | 15.5746702899132+17.135904606195i | 24.4351345862975-21.5923826571777i | 0.14522931734828-0.162242135263276i | 0.000833333333333333-1.12264692019375i | 0.005-0.39502763288101i | 49.8895 | 39.7332 | 39.7332 | -130.1105 | 49.8895 | 0.71817 | 39.7332
4529.5687 | 720.9033 | -62.1994082330125-73.6524151551226i | 3.47812158528399-22.0806032809745i | 158.772078561425-2.38345822547314i | 2.90990935969085-207.181792818329i | 0.99999981091543-0.000434838515725187i | 15.5779382690093+17.2020803072913i | 24.4366859384875-21.5126454983684i | 0.144619466485668-0.162161449283636i | 0.000833333333333333-1.11839701154986i | 0.005-0.393532210481181i | 49.8189 | 39.6818 | 39.6818 | -130.1811 | 49.8189 | 0.7209 | 39.6818
4546.7811 | 723.6427 | -61.9219643963318-73.1414806743315i | 3.47812155928287-21.997040767471i | 158.760767967342-2.378425045513i | 2.90990935550124-206.397491983652i | 0.999999809475657-0.000436490901456494i | 15.5812318417112+17.2685197248375i | 24.4382492952786-21.4332184781482i | 0.144010230914403-0.162078513415278i | 0.000833333333333333-1.11416319142246i | 0.005-0.392042449174319i | 49.7486 | 39.6303 | 39.6303 | -130.2514 | 49.7486 | 0.72364 | 39.6303
4564.0589 | 726.3925 | -61.6448912844441-72.6336686041626i | 3.47812153308375-21.9137946887835i | 158.749476826148-2.37333813851356i | 2.90990935127974-205.61616024619i | 0.999999808024921-0.000438149566246389i | 15.5845512139421+17.3352240035814i | 24.4398247510471-21.3541004618316i | 0.143401627204931-0.16199333349561i | 0.000833333333333333-1.10994539890661i | 0.005-0.390558327529706i | 49.6784 | 39.5788 | 39.5788 | -130.3216 | 49.6784 | 0.72639 | 39.5788
4581.4023 | 729.1528 | -61.3681961102326-72.1289674483753i | 3.47812150668517-21.8308638473891i | 158.738205472624-2.36819761031833i | 2.90990934702606-204.837786366223i | 0.999999806563138-0.000439814533955212i | 15.587896593367+17.402194294301i | 24.4414124009348-21.2752903192735i | 0.142793671857022-0.161905915512437i | 0.000833333333333333-1.10574357332796i | 0.005-0.389079824197754i | 49.6085 | 39.5273 | 39.5273 | -130.3915 | 49.6085 | 0.72915 | 39.5273
4598.8116 | 731.9236 | -61.0918860452035-71.6273656778701i | 3.47812148008556-21.7482470503i | 158.726954240009-2.36300356931026i | 2.90990934274002-204.062359146581i | 0.999999805090225-0.000441485828533972i | 15.5912681894077+17.4694317538467i | 24.4430123408543-21.1967869248527i | 0.142186381298046-0.161816265602949i | 0.000833333333333333-1.10155765424185i | 0.005-0.387606917909697i | 49.5387 | 39.4757 | 39.4757 | -130.4613 | 49.5387 | 0.73192 | 39.4757
4616.2871 | 734.7049 | -60.815968218782-71.1288517311519i | 3.47812145328341-21.6659431090457i | 158.715723459966-2.35775612638368i | 2.90990933842135-203.289867432485i | 0.999999803606097-0.000443163474024689i | 15.5946662132602+17.5369375451857i | 24.444624667497-21.1185891574587i | 0.141579771881254-0.161724390052677i | 0.000833333333333333-1.0973875814324i | 0.005-0.386139587477284i | 49.4692 | 39.424 | 39.424 | -130.5308 | 49.4692 | 0.7347 | 39.424
4633.829 | 737.4968 | -60.5404497176338-70.6334140148151i | 3.47812142627717-21.5839508396564i | 158.704513462563-2.35245539491987i | 2.90990933406979-202.520300111381i | 0.999999802110667-0.000444847494560745i | 15.5980908779096+17.6047128374452i | 24.4462494783381-21.0406959004742i | 0.140973859884086-0.161630295294439i | 0.000833333333333333-1.09323329491174i | 0.005-0.384677811792473i | 49.3999 | 39.3723 | 39.3723 | -130.6001 | 49.3999 | 0.7375 | 39.3723
4651.4375 | 740.2993 | -60.2653375849804-70.1410409040233i | 3.4781213990653-21.5022690626457i | 158.693324576234-2.34710149076169i | 2.90990932968508-201.753646112786i | 0.999999800603851-0.000446537914367225i | 15.6015423981475+17.672758805957i | 24.4478868716447-20.9631060417622i | 0.140368661506492-0.16153398790725i | 0.000833333333333333-1.08909473491905i | 0.005-0.383221569827129i | 49.3308 | 39.3205 | 39.3205 | -130.6692 | 49.3308 | 0.7403 | 39.3205
4669.113 | 743.1124 | -59.9906388199373-69.6517207430138i | 3.47812137164623-21.4208966029939i | 158.682157127767-2.34169453218588i | 2.90990932526698-200.989894408123i | 0.999999799085562-0.00044823475776127i | 15.6050209905891+17.7410766323023i | 24.4495369464818-20.8858184736509i | 0.139764192869271-0.161435474615214i | 0.000833333333333333-1.08497184191975i | 0.005-0.381770840632725i | 49.2619 | 39.2687 | 39.2687 | -130.7381 | 49.2619 | 0.74311 | 39.2687
4686.8556 | 745.9362 | -59.7163603768521-69.1654418455962i | 3.47812134401836-21.3398322901309i | 158.671011442261-2.33623463987591i | 2.90990932081526-200.229034010568i | 0.999999797555711-0.000449938049152425i | 15.6085268736888+17.8096675043565i | 24.4511998027191-20.8088320929182i | 0.139160470012433-0.161334762286403i | 0.000833333333333333-1.08086455660465i | 0.005-0.380325603340033i | 49.1932 | 39.2168 | 39.2168 | -130.8068 | 49.1932 | 0.74594 | 39.2168
4704.6657 | 748.7708 | -59.4425091646598-68.682192495669i | 3.47812131618015-21.2590749579192i | 158.659887843116-2.33072193689725i | 2.90990931632966-199.471053974889i | 0.999999796014211-0.000451647813042989i | 15.6120602677584+17.8785326163357i | 24.4528755410394-20.7321458007781i | 0.13855750889357-0.161231857931697i | 0.000833333333333333-1.07677281988907i | 0.005-0.378885837158829i | 49.1247 | 39.1649 | 39.1649 | -130.8753 | 49.1247 | 0.74877 | 39.1649
4722.5434 | 751.6161 | -59.169092046245-68.2019609477424i | 3.47812128812994-21.1786234446375i | 158.648786651997-2.32515654866748i | 2.90990931180986-198.715943397289i | 0.999999794460974-0.000453364074028371i | 15.6156213949837+17.9476731688414i | 24.4545642629432-20.6557585028655i | 0.137955325386261-0.161126768703619i | 0.000833333333333333-1.07269657291201i | 0.005-0.377451521377595i | 49.0565 | 39.1129 | 39.1129 | -130.9435 | 49.0565 | 0.75162 | 39.1129
4740.4891 | 754.4723 | -58.8961158378145-67.7247354274663i | 3.47812125986618-21.0984765929638i | 158.637708188814-2.31953860292942i | 2.90990930725568-197.963691415249i | 0.99999979289591-0.000455086856797438i | 15.619210479442+18.0170903689084i | 24.4562660707578-20.5796691092217i | 0.137353935278477-0.161019501895139i | 0.000833333333333333-1.06863575703527i | 0.005-0.376022635363214i | 48.9885 | 39.0609 | 39.0609 | -131.0115 | 48.9885 | 0.75447 | 39.0609
4758.5029 | 757.3393 | -58.6235873082799-67.2505041321695i | 3.47812123138718-21.0186332499587i | 158.626652771693-2.31386822972261i | 2.90990930266679-197.21428720737i | 0.999999791318928-0.000456816186132878i | 15.6228277471198+18.0867854300508i | 24.4579810676433-20.5038765342804i | 0.136753354271026-0.160910064938462i | 0.000833333333333333-1.06459031384267i | 0.005-0.374599158560683i | 48.9207 | 39.0088 | 39.0088 | -131.0793 | 48.9207 | 0.75734 | 39.0088
4776.5852 | 760.2172 | -58.3515131786537-66.7792552314084i | 3.47812120269133-20.9390922670489i | 158.615620716959-2.30814556135556i | 2.90990929804296-196.467719993222i | 0.999999789729939-0.000458552086911548i | 15.6264734259308+18.1567595723095i | 24.4597093575999-20.4283796968537i | 0.136153597976005-0.160798465403794i | 0.000833333333333333-1.06056018513914i | 0.005-0.373181070492811i | 48.8531 | 38.9566 | 38.9566 | -131.1469 | 48.8531 | 0.76022 | 38.9566
4794.7363 | 763.106 | -58.0799001214523-66.3109768675167i | 3.47812117377699-20.8598525000107i | 158.604612339108-2.3023707323765i | 2.90990929338396-195.723979033186i | 0.999999788128851-0.000460294584104839i | 15.6301477457333+18.2270140223008i | 24.4614510454761-20.3531775201169i | 0.135554681915272-0.160684710998087i | 0.000833333333333333-1.05654531294993i | 0.005-0.371768350759923i | 48.7858 | 38.9044 | 38.9044 | -131.2142 | 48.7858 | 0.76311 | 38.9044
4812.9563 | 766.0058 | -57.8087547601119-65.8456571561681i | 3.47812114464247-20.7809128089535i | 158.593627950782-2.29654387954482i | 2.90990928868945-194.983053628298i | 0.999999786515571-0.000462043702779032i | 15.6338509383487+18.2975500132638i | 24.4632062369747-20.2782689315951i | 0.134956621518947-0.16056880956377i | 0.000833333333333333-1.05254563951976i | 0.005-0.370360979039573i | 48.7187 | 38.8522 | 38.8522 | -131.2813 | 48.7187 | 0.76601 | 38.8522
4831.2455 | 768.9166 | -57.5380836684121-65.3832841869441i | 3.47812111528612-20.7022720583031i | 158.582667862749-2.290665141801i | 2.90990928395921-194.244933120096i | 0.999999784890007-0.000463799468095656i | 15.6375832375798+18.3683687851101i | 24.4649750386612-20.2036528631487i | 0.134359432123927-0.160450769077453i | 0.000833333333333333-1.04856110731197i | 0.005-0.368958935086246i | 48.6518 | 38.7999 | 38.7999 | -131.3482 | 48.6518 | 0.76892 | 38.7999
4849.6042 | 771.8385 | -57.2678933699179-64.9238460239143i | 3.47812108570623-20.6239291167861i | 158.571732383886-2.28473466023724i | 2.90990927919294-193.50960689047i | 0.999999783252065-0.000465561905311857i | 15.6413448792294+18.439471584472i | 24.4667575579702-20.1293282509601i | 0.133763128972427-0.160330597648618i | 0.000833333333333333-1.04459165900774i | 0.005-0.367562198731068i | 48.5852 | 38.7476 | 38.7476 | -131.4148 | 48.5852 | 0.77184 | 38.7476
4868.0327 | 774.7715 | -56.9981903374205-64.4673307062098i | 3.47812105590111-20.5458828574129i | 158.560821821145-2.27875257806705i | 2.90990927439039-192.777064361504i | 0.999999781601652-0.000467331039780752i | 15.6451361011188+18.5108596647536i | 24.4685539032145-20.055294035519i | 0.133167727210534-0.160208303518289i | 0.000833333333333333-1.04063723750522i | 0.005-0.366170749881517i | 48.5188 | 38.6952 | 38.6952 | -131.4812 | 48.5188 | 0.77477 | 38.6952
4886.5313 | 777.7156 | -56.7289809924027-64.0137262486188i | 3.47812102586903-20.4681321574619i | 158.549936479543-2.27271904059809i | 2.90990926955126-192.04729499533i | 0.999999779938671-0.000469106896951803i | 15.6489571431071+18.58253428618i | 24.4703641835916-19.9815491616093i | 0.132573241886794-0.160083895057686i | 0.000833333333333333-1.03669778591873i | 0.005-0.364784568521137i | 48.4526 | 38.6427 | 38.6427 | -131.5474 | 48.4526 | 0.77772 | 38.6427
4905.1001 | 780.6709 | -56.4602717045036-63.5630206421799i | 3.47812099560828-20.3906758984631i | 158.539076662135-2.26663419519638i | 2.90990926467528-191.320288293969i | 0.999999778263027-0.000470889502371176i | 15.6528082471102+18.6544967158486i | 24.4721885091912-19.9080925782951i | 0.131979687950813-0.159957380766861i | 0.000833333333333333-1.03277324757794i | 0.005-0.363403634709241i | 48.3867 | 38.5902 | 38.5902 | -131.6133 | 48.3867 | 0.78067 | 38.5902
4923.7395 | 783.6375 | -56.1920687910047-63.1152018547847i | 3.47812096511712-20.3135129661823i | 158.52824267-2.2604981912602i | 2.9099092597622-190.596033799186i | 0.999999776574625-0.000472678881682114i | 15.6566896571196+18.7267482277802i | 24.4740269910037-19.8349232389062i | 0.131387080251881-0.159828769273316i | 0.000833333333333333-1.02886356602703i | 0.005-0.362027928580636i | 48.321 | 38.5376 | 38.5376 | -131.679 | 48.321 | 0.78364 | 38.5376
4942.4497 | 786.6153 | -55.9243785163163-62.6702578317813i | 3.47812093439379-20.2366422506048i | 158.517434802211-2.25431118018824i | 2.90990925481168-189.874521092337i | 0.999999774873366-0.000474475060625302i | 15.6606016192228+18.799290102971i | 24.475879740928-19.762040101026i | 0.130795433537622-0.159698069330603i | 0.000833333333333333-1.02496868502394i | 0.005-0.360657430345324i | 48.2556 | 38.485 | 38.485 | -131.7444 | 48.2556 | 0.78662 | 38.485
4961.231 | 789.6044 | -55.657207091485-62.2281764965936i | 3.47812090343651-20.1600626459194i | 158.506653355828-2.24807331534631i | 2.90990924982348-189.155739794219i | 0.999999773159153-0.000476278065039236i | 15.6645443816229+18.8721236294444i | 24.4777468717784-19.6894421264774i | 0.130204762452664-0.15956528981691i | 0.000833333333333333-1.02108854853949i | 0.005-0.359292120288228i | 48.1904 | 38.4324 | 38.4324 | -131.8096 | 48.1904 | 0.7896 | 38.4324
4980.0836 | 792.6049 | -55.3905606737082-61.7889457513374i | 3.4781208722435-20.0837730505029i | 158.495898625871-2.24178475203799i | 2.9099092447973-188.439679564922i | 0.999999771431888-0.000478087920860599i | 15.668518194658+18.9452501023044i | 24.4796284972939-19.617128281309i | 0.129615081537332-0.159430439733633i | 0.000833333333333333-1.01722310075662i | 0.005-0.357931978768907i | 48.1254 | 38.3797 | 38.3797 | -131.8746 | 48.1254 | 0.7926 | 38.3797
4999.008 | 795.6168 | -55.1244453658582-61.352553477442i | 3.47812084081299-20.0077723669038i | 158.485170905302-2.23544564747353i | 2.90990923973284-187.72633010368i | 0.99999976969147-0.000479904654124635i | 15.6725233108218+19.0186708237889i | 24.481524732146-19.545097535782i | 0.129026405226361-0.159293528203926i | 0.000833333333333333-1.01337228606955i | 0.005-0.356576986221265i | 48.0607 | 38.3269 | 38.3269 | -131.9393 | 48.0607 | 0.79562 | 38.3269
5018.0042 | 798.6402 | -54.8588672160242-60.9189875362874i | 3.47812080914315-19.9320595018268i | 158.474470485014-2.2290561607362i | 2.9099092346298-187.01568114872i | 0.9999997679378-0.000481728290965516i | 15.6765599847839+19.0923871033225i | 24.4834356919452-19.4733488643569i | 0.128438747847644-0.159154564471246i | 0.000833333333333333-1.00953604908304i | 0.005-0.355227123153282i | 47.9963 | 38.2741 | 38.2741 | -132.0037 | 47.9963 | 0.79864 | 38.2741
5037.0726 | 801.675 | -54.5938322170554-60.4882357698309i | 3.47812077723217-19.8566333661169i | 158.463797653806-2.22261645275094i | 2.90990922948794-186.307722477119i | 0.999999766170776-0.000483558857616725i | 15.6806284734107+19.1664002575729i | 24.4853614932521-19.4018812456809i | 0.127852123620984-0.159013557897868i | 0.000833333333333333-1.00571433461151i | 0.005-0.353882370146725i | 47.9321 | 38.2212 | 38.2212 | -132.0679 | 47.9321 | 0.80168 | 38.2212
5056.2135 | 804.7214 | -54.329346306127-60.0602860012511i | 3.47812074507819-19.7814928747438i | 158.453152698369-2.21612668625407i | 2.90990922430689-185.602443904655i | 0.999999764390298-0.000485396380411431i | 15.6847290357859+19.240711610504i | 24.4873022535834-19.330693662574i | 0.127266546656889-0.158870517963405i | 0.000833333333333333-1.00190708767834i | 0.005-0.35254270785687i | 47.8681 | 38.1683 | 38.1683 | -132.1319 | 47.8681 | 0.80472 | 38.1683
5075.4271 | 807.7793 | -54.0654153643101-59.6351260355925i | 3.47812071267938-19.7066369467863i | 158.442535903274-2.20958702575737i | 2.90990921908641-184.899835285656i | 0.999999762596263-0.000487240885782866i | 15.6888619332318+19.3153224934323i | 24.4892580914205-19.2597851020164i | 0.126682030955378-0.158725454263297i | 0.000833333333333333-0.998114253514975i | 0.005-0.351208117012223i | 47.8044 | 38.1154 | 38.1154 | -132.1956 | 47.8044 | 0.80778 | 38.1154
5094.7137 | 810.8489 | -53.8020452161551-59.2127436604114i | 3.47812068003388-19.6320645054167i | 158.431947550948-2.20299763751873i | 2.90990921382619-184.199886512864i | 0.999999760788567-0.000489092400264711i | 15.6930274293304+19.390234245083i | 24.4912291262196-19.1891545551357i | 0.126098590404818-0.158578376507299i | 0.000833333333333333-0.99433577756025i | 0.005-0.349878578414248i | 47.741 | 38.0623 | 38.0623 | -132.259 | 47.741 | 0.81085 | 38.0623
5114.0736 | 813.9301 | -53.5392416292901-58.79312664643i | 3.4781206471398-19.5577744778854i | 158.421387921667-2.19635868950814i | 2.90990920852591-183.50258751728i | 0.999999758967106-0.000490950950491468i | 15.6972257899449+19.4654482116464i | 24.4932154784184-19.1188010171934i | 0.125516238780777-0.158429294517949i | 0.000833333333333333-0.990571605459504i | 0.005-0.348554072937088i | 47.6778 | 38.0093 | 38.0093 | -132.3222 | 47.6778 | 0.81393 | 38.0093
5133.5071 | 817.023 | -53.2770103140235-58.376262748194i | 3.47812061399524-19.4837657955054i | 158.410857293536-2.18967035137438i | 2.90990920318524-182.807928268023i | 0.999999757131776-0.000492816563198855i | 15.7014572832422+19.5409657468352i | 24.4952172694456-19.0487234875733i | 0.124934989744914-0.158278218229022i | 0.000833333333333333-0.986821683063857i | 0.005-0.347234581527284i | 47.6149 | 37.9562 | 37.9562 | -132.3851 | 47.6149 | 0.81702 | 37.9562
5153.0144 | 820.1277 | -53.0153569229683-57.9621397047325i | 3.47812058059832-19.410037393637i | 158.400355942478-2.1829327944136i | 2.90990919780393-182.115898772187i | 0.999999755282471-0.000494689265224179i | 15.7057221797134+19.6167882119422i | 24.4972346217294-18.9789209697671i | 0.12435485684388-0.158125157683984i | 0.000833333333333333-0.983085956429434i | 0.005-0.34592008520351i | 47.5522 | 37.903 | 37.903 | -132.4478 | 47.5522 | 0.82013 | 37.903
5172.5959 | 823.2442 | -52.7542870506682-57.5507452402213i | 3.47812054694709-19.3365882116724i | 158.389884142217-2.17614619153591i | 2.90990919238165-181.426489074696i | 0.999999753419085-0.000496569083506731i | 15.7100207521979+19.6929169758988i | 24.4992676587066-18.9093924713638i | 0.123775853508254-0.157970123034418i | 0.000833333333333333-0.979364371816523i | 0.005-0.344610565056297i | 47.4899 | 37.8498 | 37.8498 | -132.5101 | 47.4899 | 0.82324 | 37.8498
5192.2518 | 826.3725 | -52.4938062332408-57.1420670646513i | 3.47812051303964-19.2634171930203i | 158.379442164268-2.16931071722856i | 2.90990918691808-180.73968925816i | 0.999999751541509-0.000498456045088167i | 15.7143532759046+19.7693534153341i | 24.501316504831-18.8401370040359i | 0.123197993051493-0.15781312453845i | 0.000833333333333333-0.975656875688906i | 0.005-0.343306002247755i | 47.4277 | 37.7966 | 37.7966 | -132.5723 | 47.4277 | 0.82637 | 37.7966
5211.9823 | 829.5127 | -52.2339199480347-56.7360928745005i | 3.47812047887398-19.1905232850912i | 158.369030277924-2.16242654752872i | 2.9099091814129-180.055489442732i | 0.999999749649638-0.000500350177112904i | 15.7187200284348+19.846098914634i | 24.5033812855825-18.7711535835268i | 0.12262128866892-0.157654172559161i | 0.000833333333333333-0.971963414713004i | 0.005-0.342006378011312i | 47.3659 | 37.7432 | 37.7432 | -132.6341 | 47.3659 | 0.82951 | 37.7432
5231.7878 | 832.6649 | -51.974633613292-56.3328103534048i | 3.47812044444818-19.1179054392817i | 158.358648750242-2.15549385998562i | 2.90990917586581-179.373879785969i | 0.99999974774336-0.000502251506828502i | 15.7231212898057+19.9231548660022i | 24.5054621274769-18.7024412296393i | 0.122045753436723-0.15749327756299i | 0.000833333333333333-0.968283935757125i | 0.005-0.340711673651436i | 47.3043 | 37.6899 | 37.6899 | -132.6957 | 47.3043 | 0.83266 | 37.6899
5251.6686 | 835.829 | -51.7159525878254-55.9322071728379i | 3.47812040976025-19.0455626109597i | 158.348297846033-2.14851283362739i | 2.90990917027647-178.694850482686i | 0.999999745822568-0.000504160061586063i | 15.7275573424735+20.00052266952i | 24.5075591580735-18.6339989662231i | 0.121471400310992-0.15733045011812i | 0.000833333333333333-0.964618385890735i | 0.005-0.339421870543371i | 47.243 | 37.6365 | 37.6365 | -132.757 | 47.243 | 0.83583 | 37.6365
5271.625 | 839.0052 | -51.4578821707095-55.5342709927883i | 3.4781203748082-18.9734937594493i | 158.337977827849-2.14148364892857i | 2.9099091646446-178.01839176482i | 0.999999743887149-0.000506075868840621i | 15.7320284713564+20.0782037332082i | 24.5096725059856-18.5658258211621i | 0.120898242126771-0.157165700892868i | 0.000833333333333333-0.960966712383677i | 0.005-0.338136950132867i | 47.1819 | 37.583 | 37.583 | -132.8181 | 47.1819 | 0.83901 | 37.583
5291.6572 | 842.1934 | -51.2004276009827-55.1389894624407i | 3.47812033959-18.9016978480158i | 158.327688955977-2.13440648777721i | 2.90990915896981-177.344493901285i | 0.999999741936994-0.000507998956151539i | 15.7365349638586+20.1561994730898i | 24.51180230089-18.4979208263622i | 0.120326291597136-0.156999040654055i | 0.000833333333333333-0.9573288627054i | 0.005-0.33685689393591i | 47.1211 | 37.5295 | 37.5295 | -132.8789 | 47.1211 | 0.84219 | 37.5295
5311.7655 | 845.3937 | -50.9435940573555-54.746350220862i | 3.47812030410365-18.8301738438511i | 158.317431488423-2.12728153343758i | 2.90990915325184-176.673147197833i | 0.999999739971989-0.000509929351182901i | 15.7410771098954+20.2345113132515i | 24.5139486735352-18.4302830177411i | 0.119755561312308-0.156830480265366i | 0.000833333333333333-0.953704784524207i | 0.005-0.335581683538465i | 47.0606 | 37.476 | 37.476 | -132.9394 | 47.0606 | 0.84539 | 37.476
5331.9502 | 848.6062 | -50.6873866579404-54.3563408976838i | 3.47812026834706-18.7589207180582i | 158.307205680908-2.12010897052072i | 2.9099091474903-176.004341996917i | 0.999999737992022-0.000511867081703915i | 15.7456552019153+20.3131406859081i | 24.5161117557521-18.3629114352131i | 0.119186063738777-0.156660030685717i | 0.000833333333333333-0.950094425706519i | 0.005-0.334311300596198i | 47.0004 | 37.4224 | 37.4224 | -132.9996 | 47.0004 | 0.84861 | 37.4224
5352.2116 | 851.8309 | -50.4318104599819-53.9689491137933i | 3.47812023231822-18.687937445637i | 158.297011786852-2.11288898494603i | 2.9099091416849-175.338068677549i | 0.999999735996979-0.000513812175589312i | 15.7502695349266+20.3920890314652i | 24.5182916804624-18.2958051226804i | 0.118617811218466-0.156487702967594i | 0.000833333333333333-0.94649773431612i | 0.005-0.333045726834228i | 46.9405 | 37.3688 | 37.3688 | -133.0595 | 46.9405 | 0.85183 | 37.3688
5372.55 | 855.0679 | -50.1768704596109-53.584162482021i | 3.47812019601505-18.6172230054693i | 158.286850057375-2.10562176391114i | 2.90990913583532-174.674317655165i | 0.999999733986744-0.000515764660819744i | 15.7549204065213+20.4713577985853i | 24.5204885816897-18.2289631280196i | 0.118050815967907-0.156313508255401i | 0.000833333333333333-0.942914658613389i | 0.005-0.331784944046851i | 46.8808 | 37.3151 | 37.3151 | -133.1192 | 46.8808 | 0.85507 | 37.3151
5392.9657 | 858.3171 | -49.9225715915983-53.2019686078299i | 3.47812015943545-18.5467763803042i | 158.27672074128-2.09830749585445i | 2.90990912994116-174.013079381482i | 0.999999731961203-0.000517724565482186i | 15.7596081169003+20.5509484442526i | 24.5227025945684-18.1623845030704i | 0.117485090077448-0.15613745778379i | 0.000833333333333333-0.939345147054581i | 0.005-0.330528934097281i | 46.8214 | 37.2613 | 37.2613 | -133.1786 | 46.8214 | 0.85832 | 37.2613
5413.4589 | 861.5787 | -49.6689187291304-52.8223550900105i | 3.4781201225773-18.4765965567432i | 158.266624085053-2.09094637042473i | 2.90990912400214-173.354344344366i | 0.999999729920238-0.000519691917770344i | 15.7643329688989+20.6308624338382i | 24.5249338553534-18.0960683036239i | 0.116920645510492-0.155959562875995i | 0.000833333333333333-0.935789148291077i | 0.005-0.329277678917395i | 46.7623 | 37.2075 | 37.2075 | -133.2377 | 46.7623 | 0.86158 | 37.2075
5434.0301 | 864.8527 | -49.4159166835885-52.4453095213702i | 3.47812008543852-18.4066825252261i | 158.256560332848-2.08353857844303i | 2.90990911801788-172.698103067694i | 0.999999727863732-0.000521666745985061i | 15.7690952680124+20.7111012411683i | 24.5271825014314-18.0300135894114i | 0.116357494102747-0.15577983494215i | 0.000833333333333333-0.932246611168639i | 0.005-0.328031160507467i | 46.7035 | 37.1537 | 37.1537 | -133.2965 | 46.7035 | 0.86485 | 37.1537
5454.6794 | 868.1392 | -49.1635702043452-52.0708194894297i | 3.47812004801695-18.337033280016i | 158.246529726489-2.07608431187151i | 2.90990911198808-172.044346111213i | 0.999999725791567-0.000523649078534717i | 15.7738953224223+20.7916663485902i | 24.5294486713292-17.9642194240926i | 0.115795647561515-0.155598285477608i | 0.000833333333333333-0.928717484726674i | 0.005-0.32678936093591i | 46.645 | 37.0998 | 37.0998 | -133.355 | 46.645 | 0.86814 | 37.0998
5475.4072 | 871.4381 | -48.9118839785691-51.6988725771157i | 3.47812001031042-18.2676478191852i | 158.236532505457-2.06858376377751i | 2.90990910591236-171.39306407041i | 0.999999723703624-0.000525638943935645i | 15.7787334430219+20.8725592470411i | 24.5317325047249-17.898684875244i | 0.115235117464999-0.155414926061253i | 0.000833333333333333-0.925201718197523i | 0.005-0.325552262339021i | 46.5867 | 37.0459 | 37.0459 | -133.4133 | 46.5867 | 0.87144 | 37.0459
5496.2137 | 874.7496 | -48.6608626310416-51.3294563634572i | 3.47811997231677-18.1985251446004i | 158.226568906889-2.06103712830039i | 2.90990909979035-170.744247576374i | 0.999999721599783-0.000527636370812536i | 15.783609943444+20.9537814361166i | 24.5340341424581-17.8334090143487i | 0.114675915261641-0.155229768353806i | 0.000833333333333333-0.921699261005706i | 0.005-0.324319846920723i | 46.5288 | 36.992 | 36.992 | -133.4712 | 46.5288 | 0.87475 | 36.992
5517.0993 | 878.0736 | -48.4105107239884-50.9625584242782i | 3.47811993403384-18.1296642619088i | 158.216639165572-2.05344460061753i | 2.90990909362175-170.097887295663i | 0.999999719479922-0.000529641387898858i | 15.7885251400867+21.0353344241411i | 24.5363537265412-17.7683909167842i | 0.114118052269472-0.15504282409613i | 0.000833333333333333-0.91821006276719i | 0.005-0.323092096952304i | 46.4711 | 36.9379 | 36.9379 | -133.5289 | 46.4711 | 0.87807 | 36.9379
5538.0643 | 881.4103 | -48.1608327569163-50.598166332897i | 3.4781198954594-18.0610641805235i | 158.206743513938-2.04580637690897i | 2.90990908740618-169.453973930166i | 0.999999717343919-0.000531654024037259i | 15.793479352141+21.1172197282361i | 24.5386914001671-17.7036296618112i | 0.113561539675512-0.154854105107527i | 0.000833333333333333-0.914734073288688i | 0.005-0.32186899477217i | 46.4138 | 36.8839 | 36.8839 | -133.5862 | 46.4138 | 0.88141 | 36.8839
5559.109 | 884.7597 | -47.9118331664664-50.2362676608155i | 3.47811985659125-17.9927239136093i | 158.196882182059-2.03812265432464i | 2.90990908114328-168.812498216974i | 0.999999715191652-0.000533674308179989i | 15.7984729016184+21.1994388743937i | 24.5410473077236-17.6391243325637i | 0.113006388535166-0.154663623284035i | 0.000833333333333333-0.911271242566937i | 0.005-0.320650522785584i | 46.3567 | 36.8298 | 36.8298 | -133.6433 | 46.3567 | 0.88476 | 36.8298
5580.2336 | 888.1218 | -47.6635163262764-49.8768499784206i | 3.47811981742711-17.9246424780684i | 158.187055397647-2.03039363094835i | 2.90990907483267-168.173450928244i | 0.999999713022996-0.00053570226938932i | 15.8035061133782+21.2819933975459i | 24.5434215948006-17.5748740160367i | 0.112452609771673-0.154471390596722i | 0.000833333333333333-0.907821520787945i | 0.005-0.31943666346442i | 46.2999 | 36.7756 | 36.7756 | -133.7001 | 46.2999 | 0.88812 | 36.7756
5601.4385 | 891.4966 | -47.4158865468561-49.5199008556727i | 3.4781197779648-17.8568188945266i | 158.177263386048-2.02261950576667i | 2.90990906847404-167.536822871064i | 0.999999710837828-0.000537737936837951i | 15.8085793151564+21.3648848416394i | 24.5458144082037-17.5108778030764i | 0.111900214175555-0.154277419089974i | 0.000833333333333333-0.904384858326298i | 0.005-0.318227399346902i | 46.2434 | 36.7214 | 36.7214 | -133.7566 | 46.2434 | 0.8915 | 36.7214
5622.7239 | 894.8843 | -47.1689480754705-49.1654078628031i | 3.47811973820198-17.7892521873188i | 158.167506370239-2.01480047863211i | 2.90990906206697-166.902604887328i | 0.99999970863602-0.00053978133980944i | 15.8136928375929+21.4481147597068i | 24.5482258959632-17.4471347883686i | 0.111349212404115-0.154081720879786i | 0.000833333333333333-0.900961205744473i | 0.005-0.31702271303736i | 46.1872 | 36.6672 | 36.6672 | -133.8128 | 46.1872 | 0.89488 | 36.6672
5644.0903 | 898.2849 | -46.9227050960376-48.8133585710063i | 3.47811969813639-17.7219413844753i | 158.157784570829-2.0069367502307i | 2.90990905561113-166.270787853597i | 0.999999706417447-0.000541832507698621i | 15.8188470142619+21.5316847139421i | 24.5506562073463-17.3836440704291i | 0.110799614980942-0.153884308152045i | 0.000833333333333333-0.897550513792061i | 0.005-0.315822587205977i | 46.1314 | 36.6129 | 36.6129 | -133.8686 | 46.1314 | 0.89828 | 36.6129
5665.5378 | 901.6983 | -46.677161729035-48.4637405531307i | 3.47811965776574-17.6548855177075i | 158.148098206056-1.99902852204694i | 2.90990904910613-165.64136268097i | 0.999999704181981-0.000543891470012024i | 15.8240421816995+21.6155962757749i | 24.5531054928677-17.3204047515921i | 0.110251432295449-0.153685193160817i | 0.000833333333333333-0.894152733405125i | 0.005-0.314627004588541i | 46.0758 | 36.5586 | 36.5586 | -133.9242 | 46.0758 | 0.9017 | 36.5586
5687.0669 | 905.1248 | -46.4323220314209-48.1165413843716i | 3.47811961708768-17.5880836223943i | 158.138447491787-1.99107599633084i | 2.9099090425516-165.014320314955i | 0.999999701929494-0.000545958256368306i | 15.8292786794337+21.6998510259463i | 24.555573904301-17.2574159379999i | 0.109704674602436-0.153484388226634i | 0.000833333333333333-0.890767815705439i | 0.005-0.313435947986193i | 46.0205 | 36.5042 | 36.5042 | -133.9795 | 46.0205 | 0.90512 | 36.5042
5708.6777 | 908.5643 | -46.1881899965605-47.7717486429589i | 3.47811957609987-17.521534737568i | 158.128832641515-1.98307937606431i | 2.90990903594715-164.389651735336i | 0.999999699659854-0.000548032896498667i | 15.8345568500141+21.7844505545844i | 24.5580615946894-17.1946767395927i | 0.109159352021679-0.153281905734774i | 0.000833333333333333-0.887395711999841i | 0.005-0.312249400265185i | 45.9655 | 36.4498 | 36.4498 | -134.0345 | 45.9655 | 0.90856 | 36.4498
5730.3707 | 912.0168 | -45.9447695541678-47.4293499108463i | 3.47811953479999-17.4552379059005i | 158.119253866363-1.97503886492668i | 2.90990902929241-163.767347956048i | 0.999999697372933-0.000550115420247291i | 15.8398770390424+21.8693964612834i | 24.5605687183594-17.1321862700989i | 0.108615474537538-0.153077758133545i | 0.000833333333333333-0.884036373779479i | 0.005-0.31106734435663i | 45.9109 | 36.3953 | 36.3953 | -134.0891 | 45.9109 | 0.91202 | 36.3953
5752.1461 | 915.4825 | -45.7020645702562-47.0893327743958i | 3.47811949318559-17.3891921736896i | 158.109711375078-1.96695466726138i | 2.90990902258699-163.14740002504i | 0.999999695068598-0.000552205857571763i | 15.8452395952017+21.9546903551798i | 24.5630954309294-17.0699436470229i | 0.108073051998596-0.152871957932572i | 0.000833333333333333-0.880689752719146i | 0.005-0.309889763256256i | 45.8565 | 36.3408 | 36.3408 | -134.1435 | 45.8565 | 0.91548 | 36.3408
5774.0043 | 918.9613 | -45.4600788471014-46.7516848250656i | 3.47811945125437-17.3233965908454i | 158.100205374039-1.95882698804172i | 2.90990901583053-162.529799024154i | 0.999999692746717-0.000554304238543508i | 15.8506448702889+22.0403338550326i | 24.5656418893239-17.0079479916377i | 0.10753209411732-0.152664517701079i | 0.000833333333333333-0.877355800676575i | 0.005-0.308716640024164i | 45.8025 | 36.2863 | 36.2863 | -134.1975 | 45.8025 | 0.91896 | 36.2863
5795.9455 | 922.4534 | -45.2188161232123-46.4163936600897i | 3.47811940900385-17.2578502108761i | 158.090736067255-1.95065603283964i | 2.90990900902261-161.914536068993i | 0.999999690407156-0.000556410593348215i | 15.8560932192442+22.126328589302i | 24.5682082517837-16.9461984289722i | 0.10699261046975-0.152455450066176i | 0.000833333333333333-0.874034469691749i | 0.005-0.307547957784583i | 45.7488 | 36.2317 | 36.2317 | -134.2512 | 45.7488 | 0.92245 | 36.2317
5817.9701 | 925.9587 | -44.9782800733169-46.0834468831602i | 3.4781193664316-17.1925520908753i | 158.081303656368-1.94244200778951i | 2.90990900216287-161.301602308791i | 0.99999968804978-0.000558524952286285i | 15.8615850001838+22.2126761962313i | 24.5707946778791-16.8846940878029i | 0.106454610495203-0.152244767711146i | 0.000833333333333333-0.870725711986199i | 0.005-0.306383699725626i | 45.6953 | 36.1771 | 36.1771 | -134.3047 | 45.6953 | 0.92596 | 36.1771
5840.0784 | 929.4773 | -44.7384743083525-45.7528321051049i | 3.47811932353521-17.1275012915073i | 158.071908340656-1.93418511955666i | 2.90990899525089-160.690988926292i | 0.999999685674455-0.000560647345773253i | 15.8671205744313+22.2993783239272i | 24.5734013285213-16.8234341006436i | 0.105918103496014-0.152032483373736i | 0.000833333333333333-0.867429479962344i | 0.005-0.305223849099049i | 45.6422 | 36.1224 | 36.1224 | -134.3578 | 45.6422 | 0.92948 | 36.1224
5862.2707 | 933.0094 | -44.4994023754705-45.424536944562i | 3.47811928031218-17.0626968769948i | 158.062550317028-1.92588557530402i | 2.90990898828628-160.082687137615i | 0.999999683281043-0.000562777804340232i | 15.8727003065498+22.3864366304426i | 24.5760283659741-16.7624176037351i | 0.105383098637294-0.151818609844444i | 0.000833333333333333-0.864145726202774i | 0.005-0.304068389220013i | 45.5894 | 36.0677 | 36.0677 | -134.4106 | 45.5894 | 0.93301 | 36.0677
5884.5473 | 936.5548 | -44.2610677580531-45.0985490286565i | 3.47811923676003-16.9981379151043i | 158.053229780043-1.91754358265816i | 2.90990898126863-159.476688192137i | 0.999999680869406-0.000564916358634351i | 15.8783245643749+22.4738527838601i | 24.5786759538679-16.7016437370365i | 0.104849604946712-0.15160315996482i | 0.000833333333333333-0.860874403469586i | 0.005-0.302917303466839i | 45.537 | 36.0129 | 36.0129 | -134.463 | 45.537 | 0.93655 | 36.0129
5906.9086 | 940.1137 | -44.0234738757348-44.7748559936663i | 3.47811919287627-16.9338234771336i | 158.043946921898-1.90915934967883i | 2.90990897419755-158.872983372359i | 0.999999678439406-0.000567063039419198i | 15.8839937190476+22.5616284623761i | 24.5813442572108-16.6411116442146i | 0.104317631314302-0.151386146625756i | 0.000833333333333333-0.857615464703711i | 0.005-0.301770575280772i | 45.4848 | 35.9581 | 35.9581 | -134.5152 | 45.4848 | 0.94011 | 35.9581
5929.3548 | 943.6861 | -43.7866240844381-44.4534454856927i | 3.47811914865834-16.8697526378978i | 158.034701932441-1.90073308482336i | 2.90990896707264-158.271563993784i | 0.999999675990903-0.000569217877575259i | 15.8897081450472+22.6497653543853i | 24.5840334424014-16.5808204726348i | 0.103787186492296-0.151167582765792i | 0.000833333333333333-0.85436886302422i | 0.005-0.300628188165742i | 45.433 | 35.9033 | 35.9033 | -134.567 | 45.433 | 0.94369 | 35.9033
5951.8864 | 947.2721 | -43.5505216764182-44.1343051613246i | 3.47811910410372-16.8059244757164i | 158.025494999173-1.8922649969163i | 2.90990895989344-157.672421404792i | 0.999999673523756-0.000571380904100363i | 15.895468220226+22.7382651585676i | 24.5867436772419-16.5207693733517i | 0.103258279094979-0.150947481369417i | 0.000833333333333333-0.851134551727661i | 0.005-0.299490125688128i | 45.3815 | 35.8484 | 35.8484 | -134.6185 | 45.3815 | 0.94727 | 35.8484
5974.5035 | 950.8718 | -43.3151698803183-43.8174226882995i | 3.47811905920986-16.7423380724i | 158.016326307255-1.8837552951148i | 2.90990895265961-157.075546986517i | 0.999999671037823-0.000573552150110133i | 15.9012743258426+22.8271295839744i | 24.589475130951-16.4609575011i | 0.102730917598564-0.150725855465379i | 0.000833333333333333-0.847912484287368i | 0.005-0.298356371476516i | 45.3303 | 35.7935 | 35.7935 | -134.6697 | 45.3303 | 0.95087 | 35.7935
5997.2066 | 954.4851 | -43.080571861231-43.5027857461604i | 3.47811901397414-16.6789925132365i | 158.00719603951-1.87520418887873i | 2.90990894537069-156.480932152719i | 0.999999668532961-0.000575731646838422i | 15.9071268465968+22.9163603501164i | 24.5922279741759-16.4013840142843i | 0.102205110341099-0.150502718124997i | 0.000833333333333333-0.844702614352826i | 0.005-0.297226909221475i | 45.2794 | 35.7385 | 35.7385 | -134.7206 | 45.2794 | 0.95449 | 35.7385
6019.996 | 958.1121 | -42.8467307207768-43.1903820269117i | 3.47811896839399-16.615886886979i | 157.998104376431-1.866611887938i | 2.90990893802626-155.888568349665i | 0.999999666009026-0.000577919425637777i | 15.9130261706648+23.0059591870532i | 24.5950023790073-16.3420480749711i | 0.101680865522386-0.15027808246048i | 0.000833333333333333-0.84150489574898i | 0.005-0.296101722675309i | 45.2289 | 35.6835 | 35.6835 | -134.7711 | 45.2289 | 0.95811 | 35.6835
6042.872 | 961.753 | -42.6136494971832-42.8801992356708i | 3.47811892246677-16.5530202858319i | 157.989051496189-1.85797860225803i | 2.90990893062591-155.298447056002i | 0.999999663465873-0.000580115517979877i | 15.918972689735+23.0959278354825i | 24.5977985189909-16.2829488488799i | 0.101158191203935-0.150051961623245i | 0.000833333333333333-0.83831928247557i | 0.005-0.294980795651832i | 45.1786 | 35.6284 | 35.6284 | -134.8214 | 45.1786 | 0.96175 | 35.6284
6065.8349 | 965.4076 | -42.3813311653817-42.5722250913126i | 3.47811887618983-16.4903918054378i | 157.980037574636-1.84930454201247i | 2.90990892316921-154.710559782637i | 0.999999660903355-0.000582319955455995i | 15.9249667990416+23.1862680468306i | 24.6006165691413-16.2240855053716i | 0.10063709530893-0.149824368802255i | 0.000833333333333333-0.835145728706488i | 0.005-0.293864112026132i | 45.1287 | 35.5734 | 35.5734 | -134.8713 | 45.1287 | 0.96541 | 35.5734
6088.8851 | 969.0762 | -42.1497786371083-42.2664473271163i | 3.47811882956051-16.4280005448652i | 157.971062785318-1.84058991754762i | 2.90990891565575-154.124898072615i | 0.999999658321324-0.000584532769777446i | 15.9310088974045+23.2769815833457i | 24.6034567059567-16.1654572174438i | 0.100117585622224-0.14959531722234i | 0.000833333333333333-0.831984188789089i | 0.005-0.292751655734342i | 45.0792 | 35.5182 | 35.5182 | -134.9208 | 45.0792 | 0.96908 | 35.5182
6112.0229 | 972.7587 | -41.9189947610149-41.9628536914019i | 3.47811878257617-16.3658456065948i | 157.962127299472-1.83183493935291i | 2.90990890808506-153.541453500995i | 0.999999655719634-0.000586753992776047i | 15.9370993872624+23.3680702181885i | 24.6063191074305-16.1070631617184i | 0.0995996697903574-0.14936482014255i | 0.000833333333333333-0.828834617243564i | 0.005-0.291643410773403i | 45.03 | 35.4631 | 35.4631 | -134.97 | 45.03 | 0.97276 | 35.4631
6135.2485 | 976.4551 | -41.6889823227925-41.661431948167i | 3.47811873523406-16.3039260965068i | 157.953231286048-1.82303981803033i | 2.90990890045671-152.960217674731i | 0.999999653098132-0.000588983656404574i | 15.9432386747126+23.4595357355282i | 24.6092039530671-16.048902518435i | 0.099083355321592-0.149132890854492i | 0.000833333333333333-0.825696968762263i | 0.005-0.29053936120084i | 44.9811 | 35.4079 | 35.4079 | -135.0189 | 44.9811 | 0.97646 | 35.4079
6158.5625 | 980.1657 | -41.459744045301-41.3621698777189i | 3.47811868753147-16.2422411238684i | 157.94437491171-1.81420476426083i | 2.90990889277031-152.38118223255i | 0.99999965045667-0.00059122179273722i | 15.9494271695467+23.5513799306357i | 24.6121114238943-15.9909744714413i | 0.0985686495859739-0.14889954268069i | 0.000833333333333333-0.822571198209071i | 0.005-0.289439491134528i | 44.9325 | 35.3526 | 35.3526 | -135.0675 | 44.9325 | 0.98017 | 35.3526
6181.965 | 983.8903 | -41.2312825887048-41.0650552772973i | 3.47811863946563-16.1807898013205i | 157.935558340839-1.80532998877708i | 2.90990888502536-151.804338844834i | 0.999999647795094-0.00059346843397006i | 15.95566528529+23.6436046099809i | 24.6150417024792-15.9332782081854i | 0.0980555598154159-0.148664788972939i | 0.000833333333333333-0.819457260618721i | 0.005-0.288343784752469i | 44.8843 | 35.2973 | 35.2973 | -135.1157 | 44.8843 | 0.98389 | 35.2973
6205.4565 | 987.6291 | -41.0036005506262-40.7700759617018i | 3.47811859103381-16.1195712448652i | 157.926781735555-1.79641570232913i | 2.90990887722144-151.229679213497i | 0.999999645113252-0.000595723612421509i | 15.9619534392389+23.7362115913286i | 24.6179949729405-15.8758129197067i | 0.0975440931037993-0.148428643110681i | 0.000833333333333333-0.816355111196178i | 0.005-0.287252226292558i | 44.8364 | 35.242 | 35.242 | -135.1636 | 44.8364 | 0.98763 | 35.242
6229.0372 | 991.3821 | -40.7767004662985-40.4772197639064i | 3.47811854223322-16.058584573853i | 157.91804525572-1.78746211565659i | 2.9099088693581-150.657195071866i | 0.999999642410989-0.000597987360532791i | 15.9682920525004+23.8292027038374i | 24.6209714209642-15.8185778006277i | 0.0970342564071008-0.148191118499374i | 0.000833333333333333-0.813264705315976i | 0.005-0.286164800052359i | 44.7888 | 35.1866 | 35.1866 | -135.2112 | 44.7888 | 0.99138 | 35.1866
6252.7076 | 995.1493 | -40.5505848087317-40.1864745356715i | 3.47811849306103-15.9978289109701i | 157.909349058943-1.77846943945803i | 2.90990886143489-150.086878184566i | 0.99999963968815-0.000600259710868405i | 15.9746815500314+23.9225797881583i | 24.6239712338182-15.7615720491462i | 0.0965260565435384-0.14795222856888i | 0.000833333333333333-0.810185998521592i | 0.005-0.285081490388881i | 44.7416 | 35.1312 | 35.1312 | -135.2584 | 44.7416 | 0.99515 | 35.1312
6276.4679 | 998.9309 | -40.325255988888-39.8978281481563i | 3.47811844351443-15.937303382226i | 157.900693300602-1.76943788436028i | 2.90990885345133-149.518720347396i | 0.999999636944578-0.000602540696116591i | 15.9811223606786+24.0163446965352i | 24.6269946003659-15.7047948670269i | 0.0960195001937402-0.147711986771854i | 0.000833333333333333-0.807118946524799i | 0.005-0.284002281718351i | 44.6947 | 35.0758 | 35.0758 | -135.3053 | 44.6947 | 0.99893 | 35.0758
6300.3184 | 1002.7268 | -40.1007163558618-39.6112684925175i | 3.47811839359055-15.8770071169405i | 157.892078133846-1.76036766088869i | 2.909908845407-148.952713387216i | 0.999999634180115-0.000604830349089801i | 15.987614917219+24.1104992929067i | 24.6300417110829-15.6482454595938i | 0.0955145939009295-0.147470406582146i | 0.000833333333333333-0.804063505205016i | 0.005-0.28292715851599i | 44.6482 | 35.0203 | 35.0203 | -135.3518 | 44.6482 | 1.0027 | 35.0203
6324.2597 | 1006.5372 | -39.8769681970719-39.3267834805105i | 3.47811834328654-15.8169392477316i | 157.883503709607-1.75125897943801i | 2.9099088373014-148.388849161824i | 0.999999631394602-0.000607128702725178i | 15.9941596563998+24.2050454530075i | 24.6331127580697-15.591923035721i | 0.0950113440711384-0.147227501493214i | 0.000833333333333333-0.801019630608705i | 0.005-0.28185610531579i | 44.602 | 34.9648 | 34.9648 | -135.398 | 44.602 | 1.0065 | 34.9648
6348.2918 | 1010.362 | -39.6540137384593-39.0443610450811i | 3.47811829259949-15.7570989105029i | 157.874970176616-1.7421120502435i | 2.90990882913411-147.827119559845i | 0.99999962858788-0.000609435790085016i | 16.0007570189815+24.2999850644737i | 24.6362079350695-15.535826807827i | 0.0945097569734313-0.146983285016535i | 0.000833333333333333-0.797987278948703i | 0.005-0.280789106710291i | 44.5562 | 34.9093 | 34.9093 | -135.4438 | 44.5562 | 1.0104 | 34.9093
6372.4153 | 1014.2014 | -39.431855144693-38.7639891409545i | 3.4781182415265-15.6974852444309i | 157.866477681412-1.73292708335046i | 2.9099088209046-147.267516500611i | 0.999999625759786-0.000611751644357247i | 16.0074074497785+24.3953200269466i | 24.639327437482-15.4799559918657i | 0.0940098387401589-0.146737770680039i | 0.000833333333333333-0.794966406603606i | 0.005-0.27972614735036i | 44.5107 | 34.8537 | 34.8537 | -135.4893 | 44.5107 | 1.0142 | 34.8537
6396.6305 | 1018.0554 | -39.2104945193874-38.4856557452175i | 3.4781181900646-15.6380973919532i | 157.858026368354-1.72370428858797i | 2.90990881261244-146.710031934042i | 0.999999622910157-0.000614076298855914i | 16.0141113977011+24.4910522521783i | 24.6424714623784-15.4243098073179i | 0.093511595367226-0.146490972026547i | 0.000833333333333333-0.791956970117163i | 0.005-0.278667211944969i | 44.4655 | 34.7981 | 34.7981 | -135.5345 | 44.4655 | 1.0181 | 34.7981
6420.9377 | 1021.924 | -38.9899339053199-38.2093488578945i | 3.47811813821086-15.5789344987554i | 157.849616379633-1.71444387553644i | 2.90990880425714-146.154657840537i | 0.99999962003883-0.000616409787021652i | 16.0208693157995+24.5871836641404i | 24.6456402085188-15.368887477186i | 0.0930150327143773-0.146242902612216i | 0.000833333333333333-0.788958926197608i | 0.005-0.277612285260977i | 44.4207 | 34.7424 | 34.7424 | -135.5793 | 44.4207 | 1.0219 | 34.7424
6445.3373 | 1025.8073 | -38.770175284665-37.9350565025218i | 3.47811808596229-15.5199957137595i | 157.841247855287-1.7051460535038i | 2.90990879583822-145.601386230852i | 0.99999961714564-0.000618752142422166i | 16.0276816613069+24.6837161991314i | 24.648833876367-15.313688227985i | 0.0925201565055113-0.145993576004999i | 0.000833333333333333-0.785972231717085i | 0.005-0.27656135212291i | 44.3762 | 34.6867 | 34.6867 | -135.6238 | 44.3762 | 1.0258 | 34.6867
6469.8296 | 1029.7054 | -38.5512205792301-37.6627667267126i | 3.47811803331587-15.4612801891113i | 157.832920933217-1.69581103149286i | 2.90990878735519-145.05020914599i | 0.999999614230419-0.000621103398752716i | 16.0345488956826+24.7806518058864i | 24.6520526681065-15.2587112897356i | 0.092026972329001-0.145743005783113i | 0.000833333333333333-0.782996843710981i | 0.005-0.275514397412742i | 44.3321 | 34.631 | 34.631 | -135.6679 | 44.3321 | 1.0297 | 34.631
6494.4149 | 1033.6182 | -38.3330716506988-37.3924676027159i | 3.47811798026857-15.4027870801682i | 157.824635749191-1.68643901817786i | 2.90990877880756-144.501118657083i | 0.999999611293001-0.000623463589836603i | 16.0414714846578+24.8779924456885i | 24.6552967876572-15.2039558959574i | 0.0915354856380448-0.145491205533517i | 0.000833333333333333-0.780032719377348i | 0.005-0.274471406069677i | 44.2884 | 34.5752 | 34.5752 | -135.7116 | 44.2884 | 1.0336 | 34.5752
6519.0937 | 1037.546 | -38.1157303008848-37.1241472279739i | 3.47811792681736-15.3445155454871i | 157.816392436868-1.6770302218736i | 2.90990877019485-143.954106865281i | 0.999999608333216-0.000625832749625651i | 16.0484498982796+24.9757400924807i | 24.6585664406916-15.1494212836615i | 0.0910457017510286-0.145238188850405i | 0.000833333333333333-0.777079816076262i | 0.005-0.273432363089935i | 44.2449 | 34.5194 | 34.5194 | -135.7551 | 44.2449 | 1.0375 | 34.5194
6543.8663 | 1041.4887 | -37.8991982719911-36.85779372567i | 3.47811787295915-15.2864647468126i | 157.808191127807-1.66758485050919i | 2.90990876151657-143.409165901635i | 0.999999605350894-0.0006282109122007i | 16.0554846109567+25.0738967329791i | 24.6618618346508-15.095106693343i | 0.0905576258519096-0.144983969333706i | 0.000833333333333333-0.77413809132921i | 0.005-0.272397253526535i | 44.2019 | 34.4636 | 34.4636 | -135.7981 | 44.2019 | 1.0415 | 34.4636
6568.7329 | 1045.4463 | -37.6834772468748-36.593395245271i | 3.47811781869083-15.2286338490643i | 157.800031951486-1.65810311160236i | 2.9099087527722-142.866287926986i | 0.999999602345863-0.000630598111772095i | 16.062576101506+25.1724643667887i | 24.6651831787625-15.041011368975i | 0.090071262990616-0.144728560587594i | 0.000833333333333333-0.771207502818498i | 0.005-0.271366062489076i | 44.1592 | 34.4077 | 34.4077 | -135.8408 | 44.1592 | 1.0454 | 34.4077
6593.6941 | 1049.419 | -37.4685688493205-36.3309399630663i | 3.4781177640093-15.1710220203253i | 157.791915035311-1.64858521222956i | 2.90990874396125-142.325465131853i | 0.999999599317951-0.000632994382680177i | 16.0697248531993+25.2714450065178i | 24.6685306840563-14.9871345580018i | 0.0895866180834697-0.144471976219019i | 0.000833333333333333-0.768288008386632i | 0.005-0.27033877514353i | 44.1168 | 34.3518 | 34.3518 | -135.8832 | 44.1168 | 1.0494 | 34.3518
6618.7502 | 1053.4068 | -37.2544746443203-36.070416082696i | 3.4781177089114-15.1136284318302i | 157.783840504634-1.63903135900318i | 2.9099087350832-141.786689736317i | 0.999999596266983-0.000635399759395776i | 16.0769313538099+25.370840677897i | 24.6719045633823-14.9334755113313i | 0.0891036959136166-0.144214229836236i | 0.000833333333333333-0.765379566035693i | 0.005-0.269315376712025i | 44.0749 | 34.2959 | 34.2959 | -135.9251 | 44.0749 | 1.0534 | 34.2959
6643.9014 | 1057.4098 | -37.0411961383606-35.8118118356793i | 3.47811765339397-15.0564522579529i | 157.775808482773-1.62944175804316i | 2.90990872613755-141.249953989915i | 0.999999593192783-0.000637814276520712i | 16.0841960956613+25.470653419897i | 24.6753050314277-14.8800334833296i | 0.0886225011314861-0.143955335047358i | 0.000833333333333333-0.762482133926769i | 0.005-0.268295852472629i | 44.0332 | 34.2399 | 34.2399 | -135.9668 | 44.0332 | 1.0574 | 34.2399
6669.1482 | 1061.4279 | -36.8287347797127-35.5551154819302i | 3.47811759745379-14.9994926761949i | 157.767819091019-1.61981661494996i | 2.9099087171238-140.715250171522i | 0.999999590095175-0.000640237968788283i | 16.0915195756752+25.5708852848489i | 24.6787323047339-14.8268077318139i | 0.0881430382552584-0.143695305458915i | 0.000833333333333333-0.759595670379332i | 0.005-0.267280187759144i | 43.992 | 34.1839 | 34.1839 | -136.008 | 43.992 | 1.0614 | 34.1839
6694.491 | 1065.4613 | -36.6170919587341-35.3003153102722i | 3.47811754108767-14.9427488671735i | 157.75987244866-1.61015613478165i | 2.90990870804141-140.182570589243i | 0.999999586973981-0.000642670871063777i | 16.098902295421+25.6715383385664i | 24.6821866017151-14.7737975180463i | 0.0876653116713521-0.143434154674426i | 0.000833333333333333-0.756720133870621i | 0.005-0.266268367960893i | 43.9511 | 34.1278 | 34.1278 | -136.0489 | 43.9511 | 1.0655 | 34.1278
6719.9301 | 1069.5101 | -36.4062690081739-35.0473996389432i | 3.47811748429234-14.88622001461i | 157.751968672994-1.60046052202814i | 2.90990869888986-139.651907580306i | 0.99999958382902-0.000645113018344963i | 16.1063447611649+25.7726146604673i | 24.6856681426758-14.7210021067277i | 0.0871893256349291-0.143171896292987i | 0.000833333333333333-0.753855483035091i | 0.005-0.265260378522507i | 43.9105 | 34.0718 | 34.0718 | -136.0895 | 43.9105 | 1.0695 | 34.0718
6745.4658 | 1073.5742 | -36.196267203482-34.7963568160975i | 3.47811742706456-14.8299053053177i | 157.744107879348-1.59072998058182i | 2.90990868966861-139.123253510943i | 0.999999580660113-0.000647564445762601i | 16.1138474839205+25.8741163436991i | 24.689177149828-14.6684207659912i | 0.0867150842704146-0.142908543907869i | 0.000833333333333333-0.751001676663767i | 0.005-0.264256204943721i | 43.8703 | 34.0157 | 34.0157 | -136.1297 | 43.8703 | 1.0736 | 34.0157
6771.0986 | 1077.6538 | -35.9870877631288-34.547175220296i | 3.47811736940103-14.7738039291907i | 157.736290181091-1.58096471372041i | 2.90990868037717-138.596600776289i | 0.999999577467076-0.000650025188580944i | 16.1214109795005+25.9760454952642i | 24.692713847311-14.6160527673972i | 0.0862425915720319-0.142644111105126i | 0.000833333333333333-0.748158673703693i | 0.005-0.26325583277916i | 43.8305 | 33.9595 | 33.9595 | -136.1695 | 43.8305 | 1.0777 | 33.9595
6796.8287 | 1081.7489 | -35.7787318489258-34.2998432609962i | 3.47811731129843-14.7179150791919i | 157.728515689651-1.57116492407368i | 2.90990867101497-138.071941800267i | 0.999999574249726-0.000652495282198245i | 16.1290357685669+26.078404236147i | 24.6962784612085-14.5638973859263i | 0.0857718514043556-0.142378611462225i | 0.000833333333333333-0.745326433257313i | 0.005-0.262259247638135i | 43.791 | 33.9033 | 33.9033 | -136.209 | 43.791 | 1.0817 | 33.9033
6822.6567 | 1085.8595 | -35.571200566358-34.0543493790316i | 3.4781172527534-14.6622379513414i | 157.720784514543-1.56133081360733i | 2.90990866158148-137.549269035482i | 0.999999571007877-0.000654974762147269i | 16.1367223766843+26.1811947014431i | 24.6998712195683-14.5119538999741i | 0.0853028675028767-0.14211205854668i | 0.000833333333333333-0.742504914581901i | 0.005-0.261266435184434i | 43.752 | 33.8471 | 33.8471 | -136.248 | 43.752 | 1.0859 | 33.8471
6848.5828 | 1089.9858 | -35.3644949649132-33.8106820470855i | 3.47811719376259-14.6067717447049i | 157.713096763372-1.55146258359246i | 2.90990865207615-137.028574963111i | 0.999999567741343-0.0006574636640958i | 16.144471334373+26.2844190404889i | 24.7034923524204-14.4602215913463i | 0.0848356434745869-0.141844465914704i | 0.000833333333333333-0.739694077088968i | 0.005-0.260277381136117i | 43.7132 | 33.7909 | 33.7909 | -136.2868 | 43.7132 | 1.09 | 33.7909
6874.6074 | 1094.1278 | -35.158616038427-33.5688297701586i | 3.4781171343226-14.5515156613824i | 157.705452541863-1.54156043458605i | 2.90990864249846-136.509852092795i | 0.999999564449937-0.00065996202384716i | 16.1522831771612+26.388079416994i | 24.7071420917967-14.4086997452512i | 0.0843701827985711-0.141575847109876i | 0.000833333333333333-0.736893880343658i | 0.005-0.259292071265309i | 43.6749 | 33.7346 | 33.7346 | -136.3251 | 43.6749 | 1.0941 | 33.7346
6900.7309 | 1098.2854 | -34.9535647254244-33.3287810860298i | 3.47811707443-14.4964689064967i | 157.69785195387-1.53162456640684i | 2.90990863284785-135.99309296253i | 0.999999561133469-0.000662469877340717i | 16.1601584456409+26.4921780091736i | 24.7108206717492-14.3573876502961i | 0.0839064888266244-0.141306215661819i | 0.000833333333333333-0.734104284064215i | 0.005-0.258310491397997i | 43.6369 | 33.6783 | 33.6783 | -136.3631 | 43.6369 | 1.0983 | 33.6783
6926.9537 | 1102.4589 | -34.7493419094711-33.0905245657107i | 3.47811701408137-14.4416306881816i | 157.690295101405-1.52165517811014i | 2.90990862312373-135.478290138563i | 0.999999557791748-0.00066498726065241i | 16.1680976855222+26.5967170098843i | 24.7145283283713-14.3062845984818i | 0.0834445647838734-0.141035585084892i | 0.000833333333333333-0.731325248121353i | 0.005-0.257332627413824i | 43.5993 | 33.622 | 33.622 | -136.4007 | 43.5993 | 1.1025 | 33.622
6953.2761 | 1106.6483 | -34.5459484195273-32.8540488138911i | 3.4781169532732-14.387000217571i | 157.682782084643-1.51165246796738i | 2.90990861332558-134.965436215284i | 0.999999554424581-0.000667514209995256i | 16.1761014476887+26.7016986267595i | 24.7182652998161-14.2553898851967i | 0.0829844137694172-0.140763968876896i | 0.000833333333333333-0.728556732537709i | 0.005-0.25635846524589i | 43.562 | 33.5656 | 33.5656 | -136.438 | 43.562 | 1.1066 | 33.5656
6979.6986 | 1110.8535 | -34.3433850303113-32.6193424693826i | 3.47811689200202-14.3325767087872i | 157.675313001958-1.50161663344356i | 2.90990860345283-134.454523815115i | 0.999999551031775-0.000670050761719885i | 16.1841702882541+26.8071250823484i | 24.7220318263165-14.2047028092116i | 0.0825260387569794-0.1404913805178i | 0.000833333333333333-0.725798697487257i | 0.005-0.255387990880544i | 43.5252 | 33.5092 | 33.5092 | -136.4748 | 43.5252 | 1.1109 | 33.5092
7006.2214 | 1115.0748 | -34.1416524626598-32.386394205549i | 3.47811683026431-14.2783593789297i | 157.667887949926-1.49154787117326i | 2.90990859350488-133.945545588411i | 0.999999547613135-0.000672596952315053i | 16.1923047686196+26.9129986142547i | 24.7258281502059-14.1542226726761i | 0.0820694425955759-0.140217833468471i | 0.000833333333333333-0.723051103294738i | 0.005-0.254421190357186i | 43.4887 | 33.4528 | 33.4528 | -136.5113 | 43.4887 | 1.1151 | 33.4528
7032.8451 | 1119.3121 | -33.9407513839011-32.1551927307367i | 3.47811676805649-14.2243474480641i | 157.660507023358-1.48144637694106i | 2.90990858348121-133.438494213349i | 0.999999544168464-0.00067515281840817i | 16.2005054555313+27.0193214752783i | 24.7296545159382-14.1039487811123i | 0.0816146280101945-0.139943341169427i | 0.000833333333333333-0.720313910435086i | 0.005-0.253458049768068i | 43.4526 | 33.3964 | 33.3964 | -136.5474 | 43.4526 | 1.1193 | 33.3964
7059.5699 | 1123.5654 | -33.7406824082263-31.9257267886909i | 3.478116705375-14.1705401392104i | 157.65317031531-1.47131234565856i | 2.9099085733812-132.933362395825i | 0.999999540697564-0.000677718396765826i | 16.208772921139+27.1260959335587i | 24.7335111701088-14.0538804434111i | 0.0811615976024837-0.139667917039601i | 0.000833333333333333-0.717587079532859i | 0.005-0.252498555258087i | 43.4168 | 33.3399 | 33.3399 | -136.5832 | 43.4168 | 1.1236 | 33.3399
7086.3962 | 1127.835 | -33.5414460970688-31.6979851589728i | 3.47811664221624-14.1169366783326i | 157.645877917106-1.46114597134212i | 2.90990856320429-132.430142869348i | 0.999999537200234-0.000680293724294324i | 16.2171077430554+27.2333242727186i | 24.7373983614747-14.0040169718271i | 0.0807103538514634-0.13939157447512i | 0.000833333333333333-0.714870571361688i | 0.005-0.251542693024593i | 43.3814 | 33.2834 | 33.2834 | -136.6186 | 43.3814 | 1.1278 | 33.2834
7113.3245 | 1132.1208 | -33.3430429594879-31.4719566573631i | 3.47811657857654-14.0635362943268i | 157.638629918363-1.45094744709585i | 2.90990855294987-131.928828394936i | 0.999999533676275-0.000682878838040204i | 16.2255105044168+27.3410087920113i | 24.7413163409763-13.9543576819745i | 0.0802608991142362-0.139114326848099i | 0.000833333333333333-0.71216434684368i | 0.005-0.250590449317188i | 43.3464 | 33.2268 | 33.2268 | -136.6536 | 43.3464 | 1.1321 | 33.2268
7140.3552 | 1136.4228 | -33.1454734525523-31.2476301362624i | 3.47811651445228-14.0103382190106i | 157.631426407003-1.44071696508622i | 2.90990854261739-131.429411761012i | 0.999999530125483-0.000685473775190781i | 16.2339817939434+27.4491518064683i | 24.7452653617588-13.904901892823i | 0.0798132356267195-0.138836187505449i | 0.000833333333333333-0.709468367048893i | 0.005-0.249641810437525i | 43.3118 | 33.1703 | 33.1703 | -136.6882 | 43.3118 | 1.1364 | 33.1703
7167.4885 | 1140.7412 | -32.9487379817344-31.0249944850846i | 3.47811644983974-13.9573416871117i | 157.624267469281-1.43045471652458i | 2.90990853220623-130.931885783299i | 0.999999526547653-0.000688078573074676i | 16.2425222060006+27.5577556470485i | 24.7492456791925-13.8556489266925i | 0.0793673655043862-0.138557169767706i | 0.000833333333333333-0.706782593194755i | 0.005-0.248696762739117i | 43.2776 | 33.1137 | 33.1137 | -136.7224 | 43.2776 | 1.1407 | 33.1137
7194.725 | 1145.076 | -32.7528369013013-30.8040386306399i | 3.47811638473522-13.9045459362573i | 157.617153189799-1.4201608916465i | 2.90990852171579-130.436243304721i | 0.99999952294258-0.00069069326916236i | 16.2511323406627+27.6668226607917i | 24.7532575508972-13.8065981092508i | 0.0789232907430134-0.138277286927861i | 0.000833333333333333-0.704106986645501i | 0.005-0.247755292627134i | 43.2437 | 33.057 | 33.057 | -136.7563 | 43.2437 | 1.1451 | 33.057
7222.0649 | 1149.4273 | -32.5577705147163-30.5847515375165i | 3.47811631913497-13.8519502069627i | 157.610083651536-1.4098356796929i | 2.90990851114547-129.942477195294i | 0.999999519310057-0.000693317901066682i | 16.2598128037749+27.7763552109698i | 24.7573012367612-13.7577487695079i | 0.0784810132194491-0.137996552250223i | 0.000833333333333333-0.701441508911637i | 0.005-0.246817386558213i | 43.2103 | 33.0004 | 33.0004 | -136.7897 | 43.2103 | 1.1494 | 33.0004
7249.5088 | 1153.7952 | -32.3635390750371-30.3671222084498i | 3.47811625303521-13.7995537426207i | 157.603058935859-1.39947926888785i | 2.90990850049467-129.450580352025i | 0.999999515649874-0.000695952506543422i | 16.2685642070187+27.886355677244i | 24.7613769989655-13.7091002398137i | 0.0780405346923844-0.137714978969282i | 0.000833333333333333-0.698786121649368i | 0.005-0.24588303104026i | 43.1772 | 32.9437 | 32.9437 | -136.8228 | 43.1772 | 1.1538 | 32.9437
7277.0569 | 1158.1796 | -32.1701427853241-30.1511396846876i | 3.47811618643214-13.7473557894906i | 157.596079122549-1.38909184642388i | 2.90990848976278-128.960545698814i | 0.999999511961821-0.000698597123491822i | 16.2773871679757+27.9968264558205i | 24.7654851020059-13.6606518558532i | 0.0776018568031374-0.137432580288599i | 0.000833333333333333-0.69614078666006i | 0.005-0.244952212632257i | 43.1445 | 32.887 | 32.887 | -136.8555 | 43.1445 | 1.1582 | 32.887
7304.7097 | 1162.5807 | -31.9775817990472-29.9367930463492i | 3.47811611932192-13.6953555966871i | 157.589144289829-1.37867359843856i | 2.90990847894914-128.472366186349i | 0.999999508245685-0.000701251789955142i | 16.2862823101944+28.1077699596105i | 24.769625812716-13.6124029566443i | 0.0771649810764482-0.137149369379702i | 0.000833333333333333-0.69350546588968i | 0.005-0.24402491794407i | 43.1121 | 32.8302 | 32.8302 | -136.8879 | 43.1121 | 1.1626 | 32.8302
7332.4676 | 1166.9985 | -31.7858562204978-29.7240714127737i | 3.47811605170071-13.6435524161702i | 157.582254514372-1.36822470999907i | 2.9099084680532-127.986034792002i | 0.999999504501253-0.000703916544121203i | 16.295250263256+28.2191886183908i | 24.7737994002897-13.5643528845326i | 0.0767299089212824-0.136865359381002i | 0.000833333333333333-0.690880121428255i | 0.005-0.243101133636252i | 43.0802 | 32.7735 | 32.7735 | -136.9198 | 43.0802 | 1.167 | 32.7735
7360.331 | 1171.4331 | -31.5949661052042-29.5129639428646i | 3.47811598356459-13.5919455027336i | 157.575409871333-1.35774536508386i | 2.90990845707428-127.501544519733i | 0.99999950072831-0.000706591424322932i | 16.3042916628426+28.3310848789668i | 24.7780061363053-13.5165009851898i | 0.0762966416316458-0.136580563396728i | 0.000833333333333333-0.688264715509317i | 0.005-0.242180846419856i | 43.0486 | 32.7167 | 32.7167 | -136.9514 | 43.0486 | 1.1714 | 32.7167
7388.3003 | 1175.8845 | -31.4049114603484-29.3034598354272i | 3.47811591490967-13.5405341139945i | 157.568610434369-1.34723574656365i | 2.90990844601173-127.018888399988i | 0.999999496926637-0.000709276469038921i | 16.3134071508059+28.4434612053372i | 24.7822462947489-13.4688466076103i | 0.0758651803874091-0.136294994495867i | 0.000833333333333333-0.685659210509381i | 0.005-0.241264043056243i | 43.0175 | 32.6599 | 32.6599 | -136.9825 | 43.0175 | 1.1759 | 32.6599
7416.3758 | 1180.3529 | -31.215692245188-29.0955483294965i | 3.47811584573198-13.4893175103828i | 157.561856275659-1.3366960361845i | 2.90990843486499-126.538059489596i | 0.999999493096017-0.000711971716893975i | 16.3225973752358+28.556320078861i | 24.7865201520376-13.4213891041074i | 0.0754355262551367-0.136008665711132i | 0.000833333333333333-0.683063568947381i | 0.005-0.240350710356886i | 42.9867 | 32.603 | 32.603 | -137.0133 | 42.9867 | 1.1804 | 32.603
7444.558 | 1184.8382 | -31.0273083714791-28.8892187046616i | 3.47811577602753-13.4382949551305i | 157.555147465928-1.32612641454999i | 2.90990842363335-126.05905087167i | 0.999999489236229-0.000714677206659669i | 16.3318629905308+28.6696639984263i | 24.7908279870442-13.3741278303108i | 0.0750076801889321-0.135721590037938i | 0.000833333333333333-0.680477753484144i | 0.005-0.23944083518319i | 42.9563 | 32.5462 | 32.5462 | -137.0437 | 42.9563 | 1.1848 | 32.5462
7472.8474 | 1189.3406 | -30.8397597039014-28.6844602813802i | 3.47811570579234-13.387465714261i | 157.54848407447-1.31552706110533i | 2.90990841231619-125.581855655513i | 0.999999485347051-0.000717392977254905i | 16.3412046574703+28.7834954806215i | 24.7951700811225-13.3270621451652i | 0.0745816430312848-0.135433780433392i | 0.000833333333333333-0.677901726921841i | 0.005-0.238534404446294i | 42.9263 | 32.4893 | 32.4893 | -137.0737 | 42.9263 | 1.1893 | 32.4893
7501.2442 | 1193.8601 | -30.6530460604879-28.4812624212868i | 3.47811563502234-13.3368290565785i | 157.541866169168-1.30489815412156i | 2.90990840091286-125.10646697651i | 0.999999481428259-0.000720119067746475i | 16.3506230432857+28.897817059908i | 24.7995467181304-13.2801914109259i | 0.0741574155139295-0.135145249815307i | 0.000833333333333333-0.675335452203468i | 0.005-0.237631405106888i | 42.8967 | 32.4323 | 32.4323 | -137.1033 | 42.8967 | 1.1939 | 32.4323
7529.7489 | 1198.3968 | -30.4671672130548-28.2796145274955i | 3.47811556371348-13.2863842536577i | 157.535293816519-1.29423987067569i | 2.90990838942271-124.632877996036i | 0.999999477479628-0.00072285551734962i | 16.3601188217334+29.0126312887953i | 24.8039581844559-13.2335149931574i | 0.0737349982587119-0.134856011061224i | 0.000833333333333333-0.672778892412301i | 0.005-0.236731824175023i | 42.8675 | 32.3754 | 32.3754 | -137.1325 | 42.8675 | 1.1984 | 32.3754
7558.362 | 1202.9507 | -30.2821228876359-28.0795060448941i | 3.47811549186163-13.2361305798332i | 157.528767081657-1.28355238663879i | 2.90990837784505-124.161081901354i | 0.99999947350093-0.000725602365428594i | 16.3696926731703+29.1279407380189i | 24.8084047690423-13.1870322607314i | 0.0733143917784622-0.134566077007455i | 0.000833333333333333-0.670232010771369i | 0.005-0.235835648709925i | 42.8386 | 32.3184 | 32.3184 | -137.1614 | 42.8386 | 1.203 | 32.3184
7587.0837 | 1207.5219 | -30.0979127649162-27.8809264604321i | 3.47811541946268-13.186067312189i | 157.522286028375-1.27283587665711i | 2.90990836617924-123.691071905519i | 0.999999469491937-0.000728359651497233i | 16.379345284627+29.2437479967187i | 24.8128867634132-13.1407425858237i | 0.0728955964778765-0.134275460448136i | 0.000833333333333333-0.667694770642925i | 0.005-0.23494286581981i | 42.8102 | 32.2614 | 32.2614 | -137.1898 | 42.8102 | 1.2075 | 32.2614
7615.9146 | 1212.1105 | -29.9145364806701-27.6838653034003i | 3.47811534651246-13.1361937305481i | 157.515850719148-1.26209051414075i | 2.9099083544246-123.222841247279i | 0.999999465452417-0.000731127415219517i | 16.3890773498862+29.3600556726216i | 24.8174044616995-13.0946453439136i | 0.0724786126544051-0.133984174134301i | 0.000833333333333333-0.665167135527918i | 0.005-0.234053462661696i | 42.7822 | 32.2044 | 32.2044 | -137.2178 | 42.7822 | 1.2121 | 32.2044
7644.8551 | 1216.7165 | -29.7319936261999-27.4883121457062i | 3.47811527300677-13.0865091174623i | 157.509461215156-1.25131647124251i | 2.90990834258046-122.756383190979i | 0.999999461382139-0.000733905696410149i | 16.3988895695575+29.4768663922248i | 24.8219581606645-13.048739913781i | 0.072063440499147-0.133692230772971i | 0.000833333333333333-0.662649069065469i | 0.005-0.233167426441219i | 42.7545 | 32.1474 | 32.1474 | -137.2455 | 42.7545 | 1.2167 | 32.1474
7673.9056 | 1221.34 | -29.5502837487773-27.2942566021397i | 3.47811519894137-13.0370127582017i | 157.503117576309-1.24051391884981i | 2.90990833064613-122.291691026463i | 0.999999457280868-0.000736694535035122i | 16.4087826511578+29.5941828009824i | 24.8265481597312-13.0030256775056i | 0.0716500800977525-0.133399643026254i | 0.000833333333333333-0.660140535032347i | 0.005-0.232284744412452i | 42.7273 | 32.0903 | 32.0903 | -137.2727 | 42.7273 | 1.2213 | 32.0903
7703.0664 | 1225.9811 | -29.3694063520861-27.1016883306337i | 3.47811512431201-12.9877039407446i | 157.496819861267-1.22968302656638i | 2.90990831862092-121.82875806898i | 0.999999453148368-0.000739493971212295i | 16.4187573091887+29.7120075634932i | 24.8311747610089-12.9575020204648i | 0.0712385314313305-0.133106423510469i | 0.000833333333333333-0.657641497342446i | 0.005-0.231405403877716i | 42.7004 | 32.0332 | 32.0332 | -137.2996 | 42.7004 | 1.226 | 32.0332
7732.3381 | 1230.6398 | -29.189360896666-26.9105970325179i | 3.47811504911439-12.9385819557671i | 157.490568127469-1.21882396269761i | 2.90990830650415-121.367577659081i | 0.999999448984401-0.000742304045211971i | 16.4288142652184+29.8303433636919i | 24.8358382693192-12.9121683313327i | 0.0708287943773639-0.132812584795279i | 0.000833333333333333-0.655151920046271i | 0.005-0.230529392187404i | 42.6739 | 31.9761 | 31.9761 | -137.3261 | 42.6739 | 1.2306 | 31.9761
7761.7209 | 1235.3163 | -29.010146800358-26.7209724527635i | 3.47811497334419-12.8896460966329i | 157.484362431152-1.20793689423942i | 2.90990829429512-120.908143162534i | 0.999999444788728-0.000745124797457475i | 16.438954247962+29.9491929050424i | 24.840538992226-12.8670240020792i | 0.0704208687106279-0.132518139402841i | 0.000833333333333333-0.652671767330414i | 0.005-0.229656696739793i | 42.6479 | 31.919 | 31.919 | -137.3521 | 42.6479 | 1.2353 | 31.919
7791.2155 | 1240.0105 | -28.8317634387516-26.5328043802237i | 3.47811489699703-12.8408956593831i | 157.478202827376-1.19702198686335i | 2.90990828199313-120.450447970217i | 0.999999440561107-0.000747956268525736i | 16.4491779933647+30.0685589107326i | 24.8452772400602-12.8220684279681i | 0.0700147541041173-0.132223099806975i | 0.000833333333333333-0.650201003517052i | 0.005-0.228787304980866i | 42.6222 | 31.8618 | 31.8618 | -137.3778 | 42.6222 | 1.24 | 31.8618
7820.8221 | 1244.7225 | -28.6542101456336-26.3460826478664i | 3.47811482006855-12.7923299427265i | 157.472089370047-1.18607940490294i | 2.90990826959747-119.994485498032i | 0.999999436301296-0.000750798499147871i | 16.4594862446854+30.1884441238736i | 24.8500533259507-12.7773010075576i | 0.0696104501299748-0.131927478432344i | 0.000833333333333333-0.64773959306341i | 0.005-0.22792120440413i | 42.597 | 31.8046 | 31.8046 | -137.403 | 42.597 | 1.2447 | 31.8046
7850.5412 | 1249.4524 | -28.4774862134355-26.1607971329996i | 3.47811474255431-12.7439482480288i | 157.466022111943-1.17510931134111i | 2.90990825710742-119.540249186806i | 0.999999432009048-0.000753651530209773i | 16.4698797525816+30.3088513076987i | 24.8548675658508-12.732721142699i | 0.0692079562604307-0.131631287653653i | 0.000833333333333333-0.645287500561275i | 0.005-0.227058382550438i | 42.5721 | 31.7474 | 31.7474 | -137.4279 | 42.5721 | 1.2495 | 31.7474
7880.3733 | 1254.2004 | -28.301590893687-25.9769377574919i | 3.47811466444983-12.695749879303i | 157.460001104739-1.16411186779779i | 2.90990824452226-119.087732502197i | 0.999999427684118-0.000756515402752692i | 16.480359275195+30.4297832457667i | 24.8597202785674-12.6883282385359i | 0.0688072718687412-0.131334539794866i | 0.000833333333333333-0.642844690736476i | 0.005-0.226198827007809i | 42.5476 | 31.6902 | 31.6902 | -137.4524 | 42.5476 | 1.2542 | 31.6902
7910.3187 | 1258.9663 | -28.1265233974642-25.7944944879825i | 3.47811458575064-12.6477341431995i | 157.454026399023-1.15308723451825i | 2.90990823184127-118.636928934601i | 0.999999423326255-0.000759390157973832i | 16.4909255782387+30.5512427421683i | 24.8646117857911-12.6441217035039i | 0.0684083962301325-0.131037247128431i | 0.000833333333333333-0.640411128448375i | 0.005-0.225342525411246i | 42.5236 | 31.633 | 31.633 | -137.4764 | 42.5236 | 1.259 | 31.633
7940.3779 | 1263.7504 | -27.9522828958439-25.6134573360895i | 3.4781145064522-12.5999003489957i | 157.448098044333-1.14203557036016i | 2.90990821906373-118.187831999056i | 0.99999941893521-0.000762275837226944i | 16.5015794350868+30.6732326217332i | 24.8695424121243-12.6001009493315i | 0.0680113285227531-0.130739421874527i | 0.000833333333333333-0.637986778689352i | 0.005-0.224489465442564i | 42.4999 | 31.5757 | 31.5757 | -137.5001 | 42.4999 | 1.2638 | 31.5757
7970.5514 | 1268.5526 | -27.7788685203548-25.4338163586076i | 3.47811442654996-12.5522478085864i | 157.44221608917-1.13095703278092i | 2.90990820618888-117.740435235154i | 0.99999941451073-0.000765172482022913i | 16.5123216268622+30.7957557302407i | 24.8745124851123-12.556265391039i | 0.0676160678286258-0.130441076200325i | 0.000833333333333333-0.635571606584332i | 0.005-0.223639634830209i | 42.4766 | 31.5184 | 31.5184 | -137.5234 | 42.4766 | 1.2686 | 31.5184
8000.8394 | 1273.3731 | -27.6062793634325-25.2555616577008i | 3.47811434603931-12.5047758364738i | 157.436380581026-1.11985177782906i | 2.90990819321601-117.29473220694i | 0.99999941005256-0.000768080134030367i | 16.5231529425282+30.9188149346329i | 24.8795223352716-12.5126144469385i | 0.0672226131346052-0.130142222219266i | 0.000833333333333333-0.633165577390249i | 0.005-0.222793021349083i | 42.4538 | 31.4611 | 31.4611 | -137.5462 | 42.4538 | 1.2734 | 31.4611
8031.2426 | 1278.212 | -27.4345144788722-25.0786833810891i | 3.47811426491561-12.4574837497577i | 157.430591566413-1.10871996013033i | 2.90990818014435-116.850716502827i | 0.999999405560443-0.000770998835076263i | 16.5340741789823+31.0424131232322i | 24.8845722961233-12.4691475386365i | 0.0668309633333388-0.129842871990346i | 0.000833333333333333-0.630768656495567i | 0.005-0.221949612820365i | 42.4313 | 31.4038 | 31.4038 | -137.5687 | 42.4313 | 1.2782 | 31.4038
8061.7614 | 1283.0692 | -27.2635728822834-24.9031717222266i | 3.4781141831742-12.4103708681253i | 157.424849090879-1.09756173287844i | 2.90990816697316-116.408381735501i | 0.999999401034121-0.000773928627146501i | 16.5450861411458+31.1665532059573i | 24.8896627042213-12.425864091031i | 0.0664411172242314-0.129543037517434i | 0.000833333333333333-0.62838080941977i | 0.005-0.221109397111342i | 42.4093 | 31.3465 | 31.3465 | -137.5907 | 42.4093 | 1.2831 | 31.3465
8092.3961 | 1287.9448 | -27.0934535515453-24.7290169204755i | 3.47811410081039-12.3634365138422i | 157.419153199038-1.08637724782406i | 2.90990815370168-115.967721541827i | 0.999999396473334-0.000776869552386518i | 16.5561896420626+31.2912381145471i | 24.894793899185-12.3827635323155i | 0.0660530735144122-0.129242730748584i | 0.000833333333333333-0.626002001812884i | 0.005-0.220272362135228i | 42.3877 | 31.2891 | 31.2891 | -137.6123 | 42.3877 | 1.2879 | 31.2891
8123.1472 | 1292.839 | -26.9241554272616-24.5562092612721i | 3.47811401781943-12.3166800117419i | 157.413503934594-1.07516665526473i | 2.90990814032915-115.528729582761i | 0.999999391877819-0.000779821653101903i | 16.5673855029928+31.4164708027836i | 24.8999662237308-12.339845293978i | 0.0656668308197049-0.128941963575381i | 0.000833333333333333-0.623632199454954i | 0.005-0.219438495850995i | 42.3664 | 31.2317 | 31.2317 | -137.6336 | 42.3664 | 1.2928 | 31.2317
8154.0151 | 1297.7518 | -26.7556774132144-24.3847390762867i | 3.47811393419654-12.2701006892162i | 157.407901340365-1.06393010403504i | 2.90990812685478-115.091399543255i | 0.999999387247313-0.000782784971758997i | 16.5786745535103+31.5422542467191i | 24.9051800237031-12.2971088108024i | 0.0652823876656006-0.128640747832289i | 0.000833333333333333-0.621271368255582i | 0.005-0.218607786263195i | 42.3456 | 31.1743 | 31.1743 | -137.6544 | 42.3456 | 1.2978 | 31.1743
8185.0004 | 1302.6833 | -26.5880183768203-24.2145967435773i | 3.47811384993692-12.2236978762061i | 157.402345458304-1.05266774149514i | 2.90990811327784-114.65572513217i | 0.999999382581547-0.000785759550985509i | 16.590057631603+31.6685914449074i | 24.9104356481089-12.254553520871i | 0.0648997424882329-0.12833909529602i | 0.000833333333333333-0.618919474253418i | 0.005-0.217780221421792i | 42.3252 | 31.1169 | 31.1169 | -137.6748 | 42.3252 | 1.3027 | 31.1169
8216.1034 | 1307.6335 | -26.4211771495864-24.0457726877368i | 3.4781137650357-12.1774709051914i | 157.39683632953-1.04137971352514i | 2.90990809959749-114.221700082184i | 0.999999377880254-0.000788745433571129i | 16.6015355837707+31.7954854186346i | 24.9157334491485-12.2121788655642i | 0.0645188936353554-0.128037017684923i | 0.000833333333333333-0.616576483615681i | 0.005-0.216955789421988i | 42.3052 | 31.0595 | 31.0595 | -137.6948 | 42.3052 | 1.3076 | 31.0595
8247.3246 | 1312.6025 | -26.2551525275634-23.8782573800345i | 3.47811367948801-12.1314191111816i | 157.391373994347-1.03006616451233i | 2.90990808581298-113.789318149701i | 0.999999373143163-0.00079174266246814i | 16.6131092651286+31.9229392121566i | 24.9210737822495-12.1699842895635i | 0.0641398393673214-0.127734526658376i | 0.000833333333333333-0.614242362637658i | 0.005-0.216134478404053i | 42.2856 | 31.002 | 31.002 | -137.7144 | 42.2856 | 1.3126 | 31.002
8278.6644 | 1317.5904 | -26.0899432718023-23.7120413385508i | 3.47811359328894-12.0855418317062i | 157.385958492277-1.01872723734355i | 2.90990807192352-113.358573114761i | 0.999999368370003-0.000794751280792041i | 16.6247795395098+32.0509558929382i | 24.926457006101-12.1279692408534i | 0.0637625778580629-0.127431633816202i | 0.000833333333333333-0.611917077742237i | 0.005-0.21531627655315i | 42.2664 | 30.9445 | 30.9445 | -137.7336 | 42.2664 | 1.3176 | 30.9445
8310.1233 | 1322.5972 | -25.9255481088073-23.5471151283044i | 3.47811350643351-12.0398384068051i | 157.380589862071-1.00736307339859i | 2.9099080579283-112.929458780952i | 0.999999363560497-0.000797771331822163i | 16.6365472795688+32.179538551893i | 24.9318834826863-12.0861331707223i | 0.0633871071960765-0.127128350698101i | 0.000833333333333333-0.609600595479414i | 0.005-0.214501172099174i | 42.2476 | 30.887 | 30.887 | -137.7524 | 42.2476 | 1.3226 | 30.887
8341.7018 | 1327.6231 | -25.7619657309901-23.3834693613763i | 3.47811341891673-11.9943081790192i | 157.375268141746-0.995973812537811i | 2.9099080438265-112.50196897532i | 0.99999935871437-0.000800802859002292i | 16.6484133668886+32.308690303631i | 24.9373535773186-12.0444755337662i | 0.063013425385403-0.126824688783087i | 0.000833333333333333-0.607292882525815i | 0.005-0.213689153316571i | 42.2292 | 30.8295 | 30.8295 | -137.7708 | 42.2292 | 1.3276 | 30.8295
8373.4003 | 1332.668 | -25.599194797124-23.2210946970251i | 3.47811333073356-11.9489504933807i | 157.369993368605-0.984559593098351i | 2.90990802961732-112.076097548282i | 0.999999353831342-0.000803845905941296i | 16.6603786920882+32.4384142867056i | 24.9428676586762-12.0029957878911i | 0.0626415303466157-0.126520659488951i | 0.000833333333333333-0.604993905684216i | 0.005-0.212880208524179i | 42.2113 | 30.772 | 30.772 | -137.7887 | 42.2113 | 1.3327 | 30.772
8405.2192 | 1337.7322 | -25.4372339327973-23.0599818417979i | 3.47811324187894-11.9037646974042i | 157.36476557926-0.973120551883459i | 2.90990801529996-111.651838373534i | 0.999999348911133-0.000806900516413751i | 16.6724441549303+32.5687136638646i | 24.9484260988361-11.9616933943144i | 0.0622714199178038-0.126216274171735i | 0.000833333333333333-0.60270363188306i | 0.005-0.212074326085056i | 42.1937 | 30.7145 | 30.7145 | -137.8063 | 42.1937 | 1.3377 | 30.7145
8437.159 | 1342.8156 | -25.2760817308653-22.9001215496344i | 3.47811315234774-11.8587501410767i | 157.359584809665-0.961656824156317i | 2.90990800087358-111.229185347964i | 0.999999343953459-0.00080996673436057i | 16.6846106644333+32.6995916223058i | 24.9540292733107-11.920567817569i | 0.0619030918555602-0.125911544125216i | 0.000833333333333333-0.600422028175992i | 0.005-0.211271494406312i | 42.1766 | 30.6569 | 30.6569 | -137.8234 | 42.1766 | 1.3428 | 30.6569
8469.2202 | 1347.9183 | -25.1157367519009-22.7415046219639i | 3.47811306213481-11.8139061768488i | 157.354451095126-0.950168543633433i | 2.90990798633734-110.808132391568i | 0.999999338958035-0.000813044603889635i | 16.6968791389828+32.8310513739342i | 24.9596775610849-11.8796185255066i | 0.061536543835967-0.125606480580408i | 0.000833333333333333-0.598149061741375i | 0.005-0.210471701938944i | 42.1598 | 30.5993 | 30.5993 | -137.8402 | 42.1598 | 1.3479 | 30.5993
8501.4033 | 1353.0404 | -24.9561975246474-22.5841219077992i | 3.47811297123496-11.7692321596249i | 157.34936447034-0.938655842476851i | 2.90990797169042-110.388673447357i | 0.999999333924574-0.000816134169276434i | 16.7092505064452+32.9630961556239i | 24.9653713446511-11.8388449893i | 0.0611717734555834-0.125301094705084i | 0.000833333333333333-0.595884699881823i | 0.005-0.209674937177668i | 42.1435 | 30.5417 | 30.5417 | -137.8565 | 42.1435 | 1.353 | 30.5417
8533.7086 | 1358.1819 | -24.7974625464674-22.4279643038232i | 3.47811287964297-11.7247274467543i | 157.344324969415-0.927118851285499i | 2.90990795693197-109.970802481274i | 0.999999328852786-0.000819235474964692i | 16.7217257042832+33.0957292294818i | 24.9711110100471-11.7982466834477i | 0.0608087782324326-0.124995397603301i | 0.000833333333333333-0.593628910023735i | 0.005-0.208881188660758i | 42.1276 | 30.4841 | 30.4841 | -137.8724 | 42.1276 | 1.3582 | 30.4841
8566.1367 | 1363.343 | -24.6395302837912-22.273022754467i | 3.47811278735357-11.6803913980216i | 157.33933262589-0.915557699093379i | 2.90990794206116-109.554513482104i | 0.999999323742379-0.00082234856556702i | 16.7343056796739+33.2289538831178i | 24.9768969468945-11.7578230857776i | 0.0604475556069873-0.124689400314946i | 0.000833333333333333-0.591381659716809i | 0.005-0.208090444969872i | 42.1122 | 30.4265 | 30.4265 | -137.8878 | 42.1122 | 1.3633 | 30.4265
8598.688 | 1368.5237 | -24.4823991725675-22.1192882519884i | 3.47811269436142-11.636223375638i | 157.334387472767-0.90397251336056i | 2.9099079270771-109.139800461391i | 0.99999931859306-0.000825473485865545i | 16.7469913896251+33.3627734299132i | 24.9827295484347-11.7175736774498i | 0.0600881029431588-0.124383113815301i | 0.000833333333333333-0.589142916633602i | 0.005-0.207302694729899i | 42.0971 | 30.3689 | 30.3689 | -137.9029 | 42.0971 | 1.3685 | 30.3689
8631.363 | 1373.7241 | -24.326067618707-21.9667518365385i | 3.47811260066121-11.5922227442315i | 157.329489542534-0.892363419966939i | 2.90990791197895-108.726657453347i | 0.999999313404531-0.000828610280812562i | 16.759783801099+33.4971912092996i | 24.9886092115693-11.6774979429627i | 0.0597304175292799-0.124076549014607i | 0.000833333333333333-0.586912648569039i | 0.005-0.206517926608785i | 42.0824 | 30.3112 | 30.3112 | -137.9176 | 42.0824 | 1.3737 | 30.3112
8664.1622 | 1378.9442 | -24.1705339985308-21.8154045962265i | 3.47811250624753-11.5483888708383i | 157.324638867185-0.880730543206866i | 2.90990789676584-108.315078514774i | 0.999999308176495-0.000831758995531181i | 16.7726838911318+33.6322105870341i | 24.9945363368984-11.6375953701567i | 0.0593744965790938-0.123769716757661i | 0.000833333333333333-0.584690823439968i | 0.005-0.205736129317379i | 42.0682 | 30.2536 | 30.2536 | -137.9318 | 42.0682 | 1.3789 | 30.2536
8697.086 | 1384.1842 | -24.0157966592131-21.6652376671769i | 3.47811241111496-11.5047211248934i | 157.31983547825-0.869074005785312i | 2.90990788143688-107.905057724968i | 0.99999930290865-0.00083491967531597i | 16.7856926469593+33.7678349554847i | 25.0005113287595-11.5978654502183i | 0.0590203372327345-0.123462627823409i | 0.000833333333333333-0.582477409284687i | 0.005-0.204957291609264i | 42.0544 | 30.1959 | 30.1959 | -137.9456 | 42.0544 | 1.3842 | 30.1959
8730.1349 | 1389.4441 | -23.8618539192264-21.5162422335828i | 3.47811231525798-11.4612188782215i | 157.315079406821-0.857393928811168i | 2.90990786599121-107.496589185644i | 0.999999297600693-0.000838092365633609i | 16.7988110661414+33.9040677339142i | 25.0065345952687-11.5583076776858i | 0.0586679365577129-0.123155292924567i | 0.000833333333333333-0.580272374262488i | 0.005-0.204181402280598i | 42.041 | 30.1382 | 30.1382 | -137.959 | 42.041 | 1.3894 | 30.1382
8763.3095 | 1394.724 | -23.7087040687813-21.3684095277521i | 3.47811221867114-11.4178815050282i | 157.310370683568-0.845690431793119i | 2.90990785042792-107.089667020845i | 0.99999929225232-0.000841277112123549i | 16.8120401566911+34.0409123687713i | 25.0126065483602-11.5189215504544i | 0.0583172915498978-0.122847722707246i | 0.000833333333333333-0.578075686653208i | 0.005-0.203408450169952i | 42.028 | 30.0805 | 30.0805 | -137.972 | 42.028 | 1.3947 | 30.0805
8796.61 | 1400.024 | -23.5563453702687-21.2217308301499i | 3.47811212134884-11.3747083818907i | 157.305709338778-0.833963632634052i | 2.90990783474613-106.684285376858i | 0.999999286863221-0.000844473960598663i | 16.8253809372043+34.1783723339847i | 25.0187276038278-11.4797065697822i | 0.0579683991344963-0.122539927750594i | 0.000833333333333333-0.575887314856752i | 0.005-0.202638424158151i | 42.0154 | 30.0228 | 30.0228 | -137.9846 | 42.0154 | 1.4 | 30.0228
8830.0371 | 1405.3441 | -23.4047760586979-21.0761974694337i | 3.47811202328548-11.3316988877493i | 157.301095402362-0.822213647628353i | 2.90990781894493-106.280438422132i | 0.999999281433088-0.000847682957045902i | 16.8388344369887+34.3164511312586i | 25.0248981813655-11.4406622402939i | 0.0576212561670337-0.122231918566455i | 0.000833333333333333-0.57370722739266i | 0.005-0.201871313168112i | 42.0033 | 29.9651 | 29.9651 | -137.9967 | 42.0033 | 1.4053 | 29.9651
8863.5913 | 1410.6844 | -23.2539943421343-20.9318008224853i | 3.47811192447544-11.2888524038978i | 157.296528903899-0.810440591456432i | 2.90990780302341-105.878120347194i | 0.999999275961607-0.000850904147626968i | 16.8524016962012+34.4551522903774i | 25.0311187046118-11.40178806999i | 0.0572758594343288-0.121923705599032i | 0.000833333333333333-0.571535392899641i | 0.005-0.201107106164686i | 41.9916 | 29.9073 | 29.9073 | -138.0084 | 41.9916 | 1.4107 | 29.9073
8897.2729 | 1416.045 | -23.1039984021348-20.7885323144356i | 3.47811182491302-11.2461683139751i | 157.292009872642-0.79864457718101i | 2.90990778698066-105.477325364563i | 0.999999270448464-0.000854137578678964i | 16.8660837659791+34.5944793695078i | 25.0373896011893-11.3630835702496i | 0.0569322056554716-0.121615299224577i | 0.000833333333333333-0.569371780135126i | 0.005-0.200345792154499i | 41.9803 | 29.8496 | 29.8496 | -138.0197 | 41.9803 | 1.416 | 29.8496
8931.0826 | 1421.4259 | -22.9547863941824-20.6463834186861i | 3.47811172459249-11.2036460039563i | 157.28753833756-0.786825716243107i | 2.90990777081576-105.078047708668i | 0.999999264893342-0.000857383296715072i | 16.8798817085812+34.7344359555114i | 25.0437113027499-11.3245482558396i | 0.0565902914827944-0.121306709751075i | 0.000833333333333333-0.567216357974823i | 0.005-0.199587360185793i | 41.9694 | 29.7918 | 29.7918 | -138.0306 | 41.9694 | 1.4214 | 29.7918
8965.0207 | 1426.8274 | -22.8063564481186-20.5053456569228i | 3.4781116235081-11.1612848621437i | 157.283114327346-0.774984118460791i | 2.90990775452777-104.680281635766i | 0.999999259295921-0.000860641348425213i | 16.8937965975249+34.8750256642564i | 25.0500842450179-11.2861816449199i | 0.0562501135028438-0.120997947417964i | 0.000833333333333333-0.565069095412256i | 0.005-0.19883179934827i | 41.9589 | 29.734 | 29.734 | -138.0411 | 41.9589 | 1.4268 | 29.734
8999.0878 | 1432.2493 | -22.6587066685733-20.3654105991283i | 3.47811152165399-11.1190842791578i | 157.278737870461-0.763119892022286i | 2.90990773811576-104.284021423859i | 0.999999253655878-0.000863911780676726i | 16.9078295177284+35.0162521409367i | 25.0565088678344-11.247983259051i | 0.0559116682373478-0.120689022395845i | 0.000833333333333333-0.562929961558333i | 0.005-0.198079098772932i | 41.9489 | 29.6763 | 29.6763 | -138.0511 | 41.9489 | 1.4322 | 29.6763
9033.2843 | 1437.6918 | -22.511835135394-20.2265698635855i | 3.47811141902433-11.0770436479292i | 157.274408995135-0.751233143485411i | 2.90990772157877-103.889261372611i | 0.99999924797289-0.000867194640515037i | 16.9219815656545+35.1581190603929i | 25.0629856152015-11.2099526232012i | 0.0555749521441845-0.120379944786224i | 0.000833333333333333-0.560798925640898i | 0.005-0.197329247631931i | 41.9393 | 29.6185 | 29.6185 | -138.0607 | 41.9393 | 1.4377 | 29.6185
9067.6108 | 1443.1551 | -22.3657399040729-20.0888151168786i | 3.47811131561322-11.0351623636893i | 157.270127729412-0.739323977775635i | 2.90990770491586-103.495995803266i | 0.999999242246629-0.000870489975164338i | 16.9362538494566+35.30063012744i | 25.0695149353284-11.1720892657542i | 0.0552399616183416-0.120070724621252i | 0.000833333333333333-0.558675957004283i | 0.005-0.196582235138405i | 41.9301 | 29.5607 | 29.5607 | -138.0699 | 41.9301 | 1.4432 | 29.5607
9102.0677 | 1448.6391 | -22.2204190061708-19.9521380738889i | 3.47811121141469-10.9934398239615i | 157.265894101166-0.727392498181064i | 2.90990768812609-103.104219058566i | 0.999999236476766-0.000873797832028265i | 16.9506474891262+35.4437890771978i | 25.0760972806772-11.1343927185168i | 0.0549066929928794-0.119761371863486i | 0.000833333333333333-0.556561025108868i | 0.005-0.195838050546329i | 41.9213 | 29.5028 | 29.5028 | -138.0787 | 41.9213 | 1.4486 | 29.5028
9136.6556 | 1454.1439 | -22.0758704497422-19.8165304977853i | 3.47811110642275-10.9518754285533i | 157.261708138126-0.715438806352497i | 2.90990767120846-102.713925502672i | 0.999999230662968-0.00087711825869058i | 16.9651636166431+35.5875996754254i | 25.082733108009-11.096862516727i | 0.0545751425398869-0.119451896405662i | 0.000833333333333333-0.554454099530653i | 0.005-0.195096683150358i | 41.9129 | 29.445 | 29.445 | -138.0871 | 41.9129 | 1.4541 | 29.445
9171.3748 | 1459.6696 | -21.932092219752-19.6819842000092i | 3.47811100063137-10.9104685795467i | 157.257569867899-0.703463002298645i | 2.90990765416202-102.325109521079i | 0.999999224804902-0.000880451302915858i | 16.9798033761285+35.7320657188626i | 25.0894228784319-11.059498199063i | 0.0542453064714359-0.119142308070471i | 0.000833333333333333-0.5523551499608i | 0.005-0.194358122285672i | 41.905 | 29.3872 | 29.3872 | -138.095 | 41.905 | 1.4597 | 29.3872
9206.2261 | 1465.2164 | -21.7890822784987-19.5484910402575i | 3.47811089403445-10.8692186812903i | 157.253479317998-0.691465184387519i | 2.90990763698577-101.93776552054i | 0.99999921890223-0.00088379701265017i | 16.9945679239991+35.8771910355721i | 25.0961670574477-11.0222993076511i | 0.0539171809405333-0.118832616610363i | 0.000833333333333333-0.550264146205222i | 0.005-0.193622357327827i | 41.8975 | 29.3293 | 29.3293 | -138.1025 | 41.8975 | 1.4652 | 29.3293
9241.2097 | 1470.7842 | -21.6468385660279-19.4160429264573i | 3.47811078662586-10.8281251403904i | 157.249436515863-0.679445449342038i | 2.90990761967874-101.55188792898i | 0.999999212954613-0.000887155436021776i | 17.0094584291248+36.0229794852913i | 25.1029661150015-10.9852653880752i | 0.0535907620420654-0.118522831707348i | 0.000833333333333333-0.548181058184122i | 0.005-0.192889377692595i | 41.8904 | 29.2715 | 29.2715 | -138.1096 | 41.8904 | 1.4708 | 29.2715
9276.3263 | 1476.3732 | -21.5053590005481-19.2846318147396i | 3.47811067839941-10.7871873657027i | 157.24544148889-0.667403892239949i | 2.90990760223992-101.167471195422i | 0.999999206961708-0.000890526621341813i | 17.0244760729876+36.1694349597837i | 25.1098205255303-10.9483959893862i | 0.0532660458137446-0.118212962972816i | 0.000833333333333333-0.546105855931581i | 0.005-0.192159172835818i | 41.8837 | 29.2136 | 29.2136 | -138.1163 | 41.8837 | 1.4764 | 29.2136
9311.5764 | 1481.9834 | -21.3646414788412-19.1542497094053i | 3.4781105693489-10.7464047683233i | 157.241494264449-0.655340606511926i | 2.90990758466833-100.784509789901i | 0.99999920092317-0.000893910617104995i | 17.0396220498449+36.3165613831988i | 25.116730768012-10.9116906641117i | 0.0529430282370495-0.117903019947369i | 0.000833333333333333-0.544038509595121i | 0.005-0.191431732253256i | 41.8775 | 29.1558 | 29.1558 | -138.1225 | 41.8775 | 1.482 | 29.1558
9346.9604 | 1487.6149 | -21.2246838766749-19.0248886628897i | 3.47811045946803-10.705776761581i | 157.237594869914-0.643255683941273i | 2.90990756696292-100.402998203388i | 0.999999194838652-0.000897307471990306i | 17.0548975668919+36.4643627124349i | 25.1236973260162-10.8751489682651i | 0.0526217052381591-0.117593012100662i | 0.000833333333333333-0.541978989435265i | 0.005-0.190707045480431i | 41.8717 | 29.0979 | 29.0979 | -138.1283 | 41.8717 | 1.4876 | 29.0979
9382.4788 | 1493.2679 | -21.0854840492069-18.8965407757189i | 3.47811034875049-10.6653027610282i | 157.233743332682-0.63114921466292i | 2.9099075491227-100.022930947713i | 0.999999188707805-0.000900717234861704i | 17.0703038444303+36.6128429375085i | 25.1307206877567-10.8387704613572i | 0.0523020726888859-0.117282948831255i | 0.000833333333333333-0.539927265825132i | 0.005-0.189985102092479i | 41.8663 | 29.04 | 29.04 | -138.1337 | 41.8663 | 1.4933 | 29.04
9418.1322 | 1498.9423 | -20.9470398313927-18.769198196467i | 3.47811023718991-10.6249821844327i | 157.229939680203-0.619021287161869i | 2.90990753114665-99.6443025554785i | 0.999999182530274-0.000904139954768823i | 17.0858421160371+36.7620060819265i | 25.1378013461401-10.8025547064056i | 0.0519841264076065-0.116972839466482i | 0.000833333333333333-0.53788330924998i | 0.005-0.189265891704004i | 41.8613 | 28.9821 | 28.9821 | -138.1387 | 41.8613 | 1.4989 | 28.9821
9453.9211 | 1504.6383 | -20.8093490383867-18.6428531217039i | 3.47811012477986-10.5848144517695i | 157.226183939998-0.606871988273904i | 2.90990751303371-99.2671075799894i | 0.999999176305705-0.000907575680947671i | 17.1015136287364+36.9118562030654i | 25.1449397988207-10.7665012699463i | 0.0516678621601827-0.116662693262323i | 0.000833333333333333-0.535847090306816i | 0.005-0.188549403968922i | 41.8568 | 28.9242 | 28.9242 | -138.1432 | 41.8568 | 1.5046 | 28.9242
9489.846 | 1510.3559 | -20.6724094659434-18.5174977959427i | 3.47811001151388-10.5447989852123i | 157.22247613969-0.59470140318461i | 2.90990749478286-98.8913405951689i | 0.999999170033739-0.000911024462821354i | 17.1173196431755+37.0623973925553i | 25.1521365482525-10.7306097220451i | 0.0513532756608837-0.116352519403293i | 0.000833333333333333-0.533818579703939i | 0.005-0.187835628580317i | 41.8527 | 28.8663 | 28.8663 | -138.1473 | 41.8527 | 1.5104 | 28.8663
9525.9074 | 1516.0953 | -20.5362188908132-18.3931245115794i | 3.47810989738544-10.504935209125i | 157.21881630702-0.58250961543031i | 2.90990747639304-98.5169961954828i | 0.999999163714016-0.00091448635000077i | 17.1332614338006+37.2136337766691i | 25.1593921017437-10.6948796363083i | 0.0510403625732994-0.116042327002337i | 0.000833333333333333-0.53179774826055i | 0.005-0.18712455527029i | 41.849 | 28.8084 | 28.8084 | -138.151 | 41.849 | 1.5161 | 28.8084
9562.1059 | 1521.8564 | -20.4007750711403-18.2697256088332i | 3.47810978238799-10.4652225500538i | 157.215204469879-0.570296706896381i | 2.90990745786319-98.1440689958614i | 0.999999157346172-0.000917961392285333i | 17.1493402890387+37.3655695167159i | 25.1667069715098-10.6593105898959i | 0.0507291185112536-0.115732125100744i | 0.000833333333333333-0.529784566906304i | 0.005-0.186416173809812i | 41.8457 | 28.7505 | 28.7505 | -138.1543 | 41.8457 | 1.5219 | 28.7505
9598.4419 | 1527.6395 | -20.2660757468534-18.1472934756786i | 3.47810966651491-10.4256604367188i | 157.211640656326-0.558062757819246i | 2.90990743919223-97.7725536316215i | 0.999999150929841-0.000921449639663686i | 17.1655575114792+37.5182088094413i | 25.17408167473-10.6239021635327i | 0.0504195390397098-0.115421922668062i | 0.000833333333333333-0.527779006680918i | 0.005-0.18571047400858i | 41.8429 | 28.6925 | 28.6925 | -138.1571 | 41.8429 | 1.5276 | 28.6925
9634.916 | 1533.4445 | -20.1321186400557-18.0258205477741i | 3.47810954975952-10.3862483000056i | 157.208124894613-0.545807846787556i | 2.90990742037912-97.4024447583899i | 0.999999144464652-0.000924951142314419i | 17.1819144180609+37.671555887434i | 25.1815167336031-10.5886539415215i | 0.0501116196756708-0.115111728602026i | 0.000833333333333333-0.525781038733731i | 0.005-0.185007445714863i | 41.8405 | 28.6346 | 28.6346 | -138.1595 | 41.8405 | 1.5334 | 28.6346
9671.5287 | 1539.2716 | -19.9989014554136-17.9052993083909i | 3.47810943211512-10.3469855729574i | 157.204657213213-0.533532050739855i | 2.90990740142275-97.0337370520264i | 0.999999137950236-0.000928465950606795i | 17.1984123402607+37.825615019535i | 25.1890126754036-10.5535655117566i | 0.0498053558890789-0.114801551728505i | 0.000833333333333333-0.523790634323301i | 0.005-0.184307078815365i | 41.8385 | 28.5767 | 28.5767 | -138.1615 | 41.8385 | 1.5393 | 28.5767
9708.2805 | 1545.1208 | -19.8664218805401-17.785722288332i | 3.47810931357493-10.3078716907666i | 157.201237640837-0.521235444968034i | 2.90990738232204-96.6664252085465i | 0.999999131386215-0.000931994115101467i | 17.2150526242843+37.9803905112551i | 25.1965700325392-10.518636465736i | 0.0495007431037051-0.114491400801446i | 0.000833333333333333-0.521807764816997i | 0.005-0.183609363235071i | 41.837 | 28.5187 | 28.5187 | -138.163 | 41.837 | 1.5451 | 28.5187
9745.1719 | 1550.9923 | -19.7346775863769-17.6670820658522i | 3.47810919413214-10.2689060907668i | 157.197866206464-0.508918103118045i | 2.90990736307589-96.3005039440464i | 0.999999124772213-0.000935535686551212i | 17.2318366312624+38.1358867051976i | 25.2041893426098-10.4838663985764i | 0.0491977766980378-0.114181284502835i | 0.000833333333333333-0.519832401690574i | 0.005-0.18291428893711i | 41.8359 | 28.4608 | 28.4608 | -138.1641 | 41.8359 | 1.551 | 28.4608
9782.2036 | 1556.8861 | -19.6036662275753-17.5493712665719i | 3.47810907377985-10.2300882124248i | 157.19454293936-0.496580097190209i | 2.9099073436832-95.9359679946256i | 0.999999118107849-0.00093909071590166i | 17.2487657374478+38.2921079814865i | 25.2118711484655-10.4492549090265i | 0.0488964520061641-0.113871211442672i | 0.000833333333333333-0.517864516527767i | 0.005-0.182221845922605i | 41.8352 | 28.4028 | 28.4028 | -138.1648 | 41.8352 | 1.5569 | 28.4028
9819.376 | 1562.8022 | -19.4733854428703-17.4325825633882i | 3.47810895251116-10.1914174973323i | 157.191267869105-0.484221497541101i | 2.90990732414284-95.5728121163121i | 0.999999111392741-0.00094265925429202i | 17.2658413344159+38.4490587582009i | 25.2196159982673-10.4148015994818i | 0.0485967643186448-0.113561190158944i | 0.000833333333333333-0.515904081019891i | 0.005-0.181532024230529i | 41.8349 | 28.3449 | 28.3449 | -138.1651 | 41.8349 | 1.5628 | 28.3449
9856.6896 | 1568.7409 | -19.3438328554561-17.3167086763821i | 3.47810883031909-10.152893389198i | 157.188041025613-0.471842372886207i | 2.90990730445369-95.2110310849868i | 0.9999991046265-0.000946241353055827i | 17.2830648292699+38.6067434918153i | 25.227424445547-10.3805060759995i | 0.048298708883389-0.113251229117621i | 0.000833333333333333-0.513951066965422i | 0.005-0.180844813937566i | 41.8351 | 28.2869 | 28.2869 | -138.1649 | 41.8351 | 1.5687 | 28.2869
9894.145 | 1574.7021 | -19.2150060733569-17.2017423727227i | 3.47810870719661-10.1145153338397i | 157.18486243916-0.459442790299297i | 2.90990728461463-94.8506196963082i | 0.999999097808738-0.000949837063721671i | 17.3004376448476+38.7651666776467i | 25.2352970492693-10.3463679483141i | 0.0480022809065181-0.112941336712651i | 0.000833333333333333-0.512005446269599i | 0.005-0.180160205157966i | 41.8357 | 28.229 | 28.229 | -138.1643 | 41.8357 | 1.5747 | 28.229
9931.7428 | 1580.686 | -19.0869026897943-17.0876764665668i | 3.47810858313661-10.0762827791761i | 157.181732140403-0.447022815216718i | 2.90990726462447-94.4915727656369i | 0.999999090939063-0.000953446438013941i | 17.3179612199319+38.9243328503071i | 25.2432343738933-10.3123868298524i | 0.0477074755532259-0.112631521265971i | 0.000833333333333333-0.51006719094401i | 0.005-0.179478188043401i | 41.8367 | 28.171 | 28.171 | -138.1633 | 41.8367 | 1.5807 | 28.171
9969.4834 | 1586.6926 | -18.9595202835534-16.974503818957i | 3.47810845813199-10.038195175219i | 157.178650160406-0.434582511437566i | 2.90990724448213-94.1338851279629i | 0.99999908401708-0.000957069527853568i | 17.335637009465+39.0842465841626i | 25.2512369894364-10.2785623377505i | 0.0474142879486356-0.112321791027525i | 0.000833333333333333-0.508136273106208i | 0.005-0.178798752782826i | 41.8382 | 28.113 | 28.113 | -138.1618 | 41.8382 | 1.5867 | 28.113
10007.3674 | 1592.722 | -18.8328564193443-16.8622173377141i | 3.47810833217553-10.0002519740654i | 157.175616530662-0.422121941127351i | 2.90990722418641-93.7775516378292i | 0.999999077042389-0.000960706385358776i | 17.3534664847665+39.2449124938006i | 25.2593054715383-10.2448940928701i | 0.0471227131786479-0.112012154175287i | 0.000833333333333333-0.506212664979286i | 0.005-0.178121889602337i | 41.84 | 28.0551 | 28.0551 | -138.16 | 41.84 | 1.5927 | 28.0551
10045.3954 | 1598.7743 | -18.7069086481631-16.7508099773287i | 3.47810820526001-9.96245262988968i | 157.172631283118-0.409641164819968i | 2.90990720373616-93.4225671692593i | 0.99999907001459-0.000964357062845825i | 17.3714511337528+39.4063352345002i | 25.2674404015253-10.2113817198148i | 0.0468327462907851-0.111702618815303i | 0.000833333333333333-0.504296338891498i | 0.005-0.17744758876503i | 41.8424 | 27.9971 | 27.9971 | -138.1576 | 41.8424 | 1.5988 | 27.9971
10083.5679 | 1604.8497 | -18.5816745076467-16.6402747388469i | 3.47810807737808-9.92479659893531i | 157.169694450195-0.397140241420609i | 2.90990718313017-93.0689266156811i | 0.999999062933279-0.00096802161282977i | 17.3895924611628+39.5685195027121i | 25.2756423664757-10.1780248469482i | 0.0465443822950298-0.111393192981732i | 0.000833333333333333-0.502387267275851i | 0.005-0.176775840570861i | 41.8451 | 27.9391 | 27.9391 | -138.1549 | 41.8451 | 1.6048 | 27.9391
10121.8855 | 1610.9481 | -18.4571515224279-16.5306046697564i | 3.47810794852242-9.88728333950778i | 157.166806064815-0.384619228205472i | 2.90990716236729-92.7166248898582i | 0.999999055798047-0.000971700088025212i | 17.4078919887861+39.731470036546i | 25.2839119592887-10.1448231064124i | 0.0462576161646561-0.111083884636899i | 0.000833333333333333-0.500485422669705i | 0.005-0.176106635356506i | 41.8483 | 27.8812 | 27.8812 | -138.1517 | 41.8483 | 1.6109 | 27.8812
10160.3486 | 1617.0697 | -18.3333372044853-16.4217928638651i | 3.47810781868562-9.84991231196615i | 157.16396616042-0.372078180829904i | 2.90990714144632-92.3656569238113i | 0.999999048608485-0.000975392541347056i | 17.4263512556941+39.8951916162611i | 25.2922497787496-10.111776134145i | 0.0459724428370575-0.110774701671358i | 0.000833333333333333-0.49859077771439i | 0.005-0.175439963495224i | 41.8519 | 27.8232 | 27.8232 | -138.1481 | 41.8519 | 1.6171 | 27.8232
10198.958 | 1623.2146 | -18.2102290534917-16.313832461181i | 3.47810768786018-9.81268297871554i | 157.161174770999-0.359517153327387i | 2.90990712036604-92.0160176687478i | 0.999999041364178-0.000979099025911274i | 17.4449718184757+40.0596890647669i | 25.300656429599-10.0788835698985i | 0.0456888572145668-0.110465651903964i | 0.000833333333333333-0.496703305154803i | 0.005-0.174775815396716i | 41.8559 | 27.7652 | 27.7652 | -138.1441 | 41.8559 | 1.6232 | 27.7652
10237.714 | 1629.3828 | -18.0878245571587-16.2067166477861i | 3.47810755603859-9.77559480419952i | 157.158431931108-0.346936198113768i | 2.90990709912525-91.6677020949906i | 0.999999034064711-0.00098281959503567i | 17.4637552514765+40.2249672481304i | 25.309132522603-10.0461450572596i | 0.0454068541652702-0.110156743081951i | 0.000833333333333333-0.494822977839015i | 0.005-0.17411418150699i | 41.8604 | 27.7072 | 27.7072 | -138.1396 | 41.8604 | 1.6294 | 27.7072
10276.6173 | 1635.5744 | -17.9661211915779-16.1004386557088i | 3.47810742321327-9.73864725489218i | 157.155737675894-0.334335365990875i | 2.90990707772272-91.3207051919027i | 0.999999026709661-0.000986554302240644i | 17.4827031470426+40.3910310760904i | 25.317678674623-10.0135602436689i | 0.0451264285238166-0.109847982881015i | 0.000833333333333333-0.492949768717886i | 0.005-0.173455052308219i | 41.8653 | 27.6493 | 27.6493 | -138.1347 | 41.8653 | 1.6356 | 27.6493
10315.6685 | 1641.7896 | -17.8451164215602-15.9949917627929i | 3.47810728937654-9.70183979929046i | 157.153092041118-0.321714706149163i | 2.90990705615721-90.9750219678165i | 0.999999019298608-0.00099030320124996i | 17.5018171157671+40.5578855025787i | 25.3262955086872-9.98112878044095i | 0.0448475750922195-0.109539378905415i | 0.000833333333333333-0.491083650844676i | 0.005-0.172798418318608i | 41.8706 | 27.5913 | 27.5913 | -138.1294 | 41.8706 | 1.6418 | 27.5913
10354.868 | 1648.0284 | -17.7248077009719-15.8903692925642i | 3.47810715452075-9.66517190790686i | 157.150495063175-0.309074266172889i | 2.90990703442749-90.6306474499641i | 0.999999011831123-0.000994066345991528i | 17.5210987867415+40.7255355262493i | 25.3349836540638-9.94885032278515i | 0.0445702886406539-0.109230938688072i | 0.000833333333333333-0.489224597374654i | 0.005-0.172144270092257i | 41.8764 | 27.5333 | 27.5333 | -138.1236 | 41.8764 | 1.648 | 27.5333
10394.2165 | 1654.2909 | -17.6051924730662-15.7865646140945i | 3.47810701863812-9.62864305326134i | 157.147946779123-0.296414092041729i | 2.90990701253233-90.2875766844018i | 0.999999004306778-0.000997843790598167i | 17.5405498078127+40.8939861910167i | 25.3437437463339-9.91672452982755i | 0.0442945639082458-0.108922669690678i | 0.000833333333333333-0.487372581564707i | 0.005-0.171492598219025i | 41.8826 | 27.4753 | 27.4753 | -138.1174 | 41.8826 | 1.6543 | 27.4753
10433.7145 | 1660.5772 | -17.4862681708146-15.6835711418622i | 3.47810688172085-9.59225270987406i | 157.145447226698-0.283734228136565i | 2.90990699047045-89.9458047359421i | 0.999998996725139-0.0010016355894084i | 17.5601718458388+41.0632425865972i | 25.3525764274653-9.88475106463074i | 0.0440203956038566-0.108614579303821i | 0.000833333333333333-0.485527576772969i | 0.005-0.170843393324393i | 41.8892 | 27.4174 | 27.4174 | -138.1108 | 41.8892 | 1.6606 | 27.4174
10473.3626 | 1666.8874 | -17.3680322172312-15.5813823356102i | 3.47810674376101-9.5560003542575i | 157.142996444342-0.271034717241219i | 2.90990696824056-89.6053266880791i | 0.999998989085771-0.00100544179696719i | 17.579966586957+41.2333098490653i | 25.3614823458894-9.85292959421806i | 0.0437477784068597-0.108306674847101i | 0.000833333333333333-0.483689556458427i | 0.005-0.170196646069329i | 41.8962 | 27.3594 | 27.3594 | -138.1038 | 41.8962 | 1.6669 | 27.3594
10513.1614 | 1673.2216 | -17.2504820256985-15.4799917002036i | 3.47810660475072-9.51988546490953i | 157.140594471223-0.258315600548801i | 2.90990694584144-89.2661376429241i | 0.999998981388233-0.00100926246802683i | 17.5999357368489+41.4041931614104i | 25.3704621565772-9.82125978959542i | 0.0434767069679133-0.107998963569271i | 0.000833333333333333-0.481858494180542i | 0.005-0.169552347150158i | 41.9037 | 27.3014 | 27.3014 | -138.0963 | 41.9037 | 1.6732 | 27.3014
10553.1114 | 1679.5798 | -17.1336150002865-15.3793927854811i | 3.47810646468194-9.48390752230507i | 157.138241347259-0.245576917664639i | 2.90990692327174-88.9282327211267i | 0.999998973632083-0.00101309765754759i | 17.6200810210144+41.5758977541079i | 25.3795165211163-9.78974132577439i | 0.0432071759097241-0.107691452648374i | 0.000833333333333333-0.480034363598865i | 0.005-0.168910487298424i | 41.9116 | 27.2435 | 27.2435 | -138.0884 | 41.9116 | 1.6796 | 27.2435
10593.2133 | 1685.9623 | -17.01742853607-15.2795791861068i | 3.47810632354662-9.44806600888934i | 157.135937113138-0.232818706610818i | 2.90990690053017-88.5916070618118i | 0.999998965816874-0.0010169474206986i | 17.6404041850492+41.7484289056957i | 25.3886461077913-9.75837388179708i | 0.042939179827806-0.107384149191888i | 0.000833333333333333-0.478217138472669i | 0.005-0.168271057280757i | 41.92 | 27.1855 | 27.1855 | -138.08 | 41.92 | 1.686 | 27.1855
10633.4675 | 1692.3689 | -16.9019200194439-15.180544541419i | 3.47810618133666-9.41236040907018i | 157.133681810343-0.220041003831042i | 2.90990687761546-88.256255822507i | 0.999998957942157-0.00102081181285865i | 17.6609069949252+41.9217919433588i | 25.3978515916629-9.72715714075945i | 0.0426727132912319-0.107077060236884i | 0.000833333333333333-0.476406792660559i | 0.005-0.167634047898742i | 41.9288 | 27.1275 | 27.1275 | -138.0712 | 41.9288 | 1.6924 | 27.1275
10673.8746 | 1698.7999 | -16.7870868284329-15.0822825352758i | 3.47810603804385-9.37679020921041i | 157.13147548117-0.207243844195049i | 2.90990685452626-87.9221741790715i | 0.999998950007478-0.00102469088961691i | 17.6815912372779+42.0959922435233i | 25.4071336546485-9.69609078983673i | 0.0424077708433801-0.106770192750186i | 0.000833333333333333-0.474603300120103i | 0.005-0.166999449988785i | 41.938 | 27.0696 | 27.0696 | -138.062 | 41.938 | 1.6988 | 27.0696
10714.4354 | 1705.2554 | -16.6729263330003-14.9847868958996i | 3.47810589365997-9.34135489762071i | 157.129318168758-0.194427261002165i | 2.90990683126125-87.5893573256287i | 0.999998942012382-0.0010285847067738i | 17.7024587196983+42.2710352324604i | 25.4164929856055-9.66517452030953i | 0.0421443470026717-0.106463553628534i | 0.000833333333333333-0.472806634907454i | 0.005-0.166367254421981i | 41.9476 | 27.0116 | 27.0116 | -138.0524 | 41.9476 | 1.7053 | 27.0116
10755.1502 | 1711.7353 | -16.5594358953534-14.8880513957184i | 3.4781057481767-9.30605396455219i | 157.127209917101-0.18159128598852i | 2.90990680781908-87.2578004744967i | 0.999998933956407-0.0010324933203418i | 17.7235112710271+42.4469263868953i | 25.4259302804137-9.63440802758892i | 0.0418824362633054-0.106157149698767i | 0.000833333333333333-0.471016771176983i | 0.005-0.165737452103986i | 41.9577 | 26.9537 | 26.9537 | -138.0423 | 41.9577 | 1.7117 | 26.9537
10796.0198 | 1718.2399 | -16.4466128702446-14.7920698512058i | 3.47810560158569-9.27088690218907i | 157.125150771079-0.168735949329356i | 2.90990678419845-86.9274988561193i | 0.999998925839091-0.00103641678654617i | 17.7447507416569+42.6236712346297i | 25.4354462420605-9.6037910112437i | 0.0416220330959808-0.105850987717996i | 0.000833333333333333-0.469233683180894i | 0.005-0.165110033974882i | 41.9682 | 26.8957 | 26.8957 | -138.0318 | 41.9682 | 1.7182 | 26.8957
10837.0447 | 1724.7692 | -16.3344546052693-14.6968361227175i | 3.47810545387843-9.2358532046411i | 157.123140776475-0.155861279646586i | 2.90990676039791-86.5984477189951i | 0.999998917659966-0.00104035516182584i | 17.7661790038399+42.8012753551721i | 25.4450415807271-9.5733231750285i | 0.0413631319486191-0.105545074373792i | 0.000833333333333333-0.467457345268873i | 0.005-0.164484991009047i | 41.9791 | 26.8378 | 26.8378 | -138.0209 | 41.9791 | 1.7248 | 26.8378
10878.2254 | 1731.3234 | -16.2229584411639-14.6023441143286i | 3.47810530504651-9.20095236793691i | 157.121179979996-0.142967304011906i | 2.90990673641617-86.2706423296146i | 0.999998909418562-0.0010443085028342i | 17.7877979519957+42.9797443803735i | 25.4547170138748-9.54300422691025i | 0.0411057272470763-0.105239416284385i | 0.000833333333333333-0.465687731887699i | 0.005-0.16386231421503i | 41.9905 | 26.7798 | 26.7798 | -138.0095 | 41.9905 | 1.7313 | 26.7798
10919.5627 | 1737.9024 | -16.1121217120958-14.508587773665i | 3.47810515508131-9.16618389001609i | 157.119268429301-0.130054047952662i | 2.90990671225181-85.9440779723866i | 0.999998901114404-0.0010482768664399i | 17.8096095030313+43.1590839950792i | 25.4644732663336-9.5128338790982i | 0.0408498133958476-0.104934019998855i | 0.000833333333333333-0.463924817580891i | 0.005-0.163241994635415i | 42.0023 | 26.7219 | 26.7219 | -137.9977 | 42.0023 | 1.7379 | 26.7219
10961.057 | 1744.5064 | -16.0019417459539-14.4155610917362i | 3.47810500397425-9.13154727072244i | 157.117406173016-0.11712153545764i | 2.90990668790347-85.6187499495739i | 0.999998892747015-0.00105226030972769i | 17.8316155966612+43.3392999377851i | 25.4743110703925-9.48281184807244i | 0.0405953847787682-0.104628891997343i | 0.000833333333333333-0.462168576988337i | 0.005-0.162624023346698i | 42.0145 | 26.664 | 26.664 | -137.9855 | 42.0145 | 1.7445 | 26.664
11002.709 | 1751.1355 | -15.8924158646342-14.3232581027636i | 3.47810485171659-9.09704201179643i | 157.115593260759-0.104169788982792i | 2.90990666336973-85.2946535812229i | 0.999998884315913-0.00105625888999922i | 17.8538181957363+43.520398001307i | 25.4842311658897-9.45293785461436i | 0.0403424357597046-0.104324038691256i | 0.000833333333333333-0.460418984845922i | 0.005-0.162008391459153i | 42.0272 | 26.606 | 26.606 | -137.9728 | 42.0272 | 1.7511 | 26.606
11044.5193 | 1757.7898 | -15.7835413843236-14.2316728840098i | 3.4781046982996-9.06266761686827i | 157.113829743161-0.0911988294554977i | 2.90990663864917-84.9717842050988i | 0.999998875820613-0.00106027266477388i | 17.8762192865748+43.7023840334561i | 25.4942343003048-9.4232116238363i | 0.0400909606832419-0.104019466423492i | 0.000833333333333333-0.458676015985178i | 0.005-0.16139509011671i | 42.0403 | 26.5481 | 26.5481 | -137.9597 | 42.0403 | 1.7578 | 26.5481
11086.4885 | 1764.4694 | -15.6753156157788-14.1407995556032i | 3.47810454371441-9.02842359145064i | 157.112115671889-0.0782086762809526i | 2.90990661374036-84.6501371766166i | 0.999998867260626-0.00106430169178959i | 17.8988208793039+43.88526393773i | 25.5043212288532-9.39363288521427i | 0.0398409538753619-0.103715181468652i | 0.000833333333333333-0.456939645332913i | 0.005-0.160784110496822i | 42.0538 | 26.4902 | 26.4902 | -137.9462 | 42.0538 | 1.7645 | 26.4902
11128.6172 | 1771.1744 | -15.5677358646046-14.0506322803629i | 3.47810438795219-8.99430944293178i | 157.110451099666-0.0651993473490554i | 2.90990658864191-84.329707868777i | 0.99999885863546-0.00106834602900372i | 17.9216250082017+44.0690436740084i | 25.5144927145807-9.36420137261872i | 0.0395924096441164-0.103411190033276i | 0.000833333333333333-0.455209847910853i | 0.005-0.160175443810343i | 42.0678 | 26.4323 | 26.4323 | -137.9322 | 42.0678 | 1.7712 | 26.4323
11170.9059 | 1777.9049 | -15.4607994315257-13.9611652636207i | 3.47810423100391-8.96032468056806i | 157.108836080292-0.0521708590381571i | 2.90990656335235-84.0104916720959i | 0.999998849944618-0.00107240573459381i | 17.9446337320498+44.2537292592642i | 25.5247495284598-9.33491682434796i | 0.039345322280292-0.103107498256069i | 0.000833333333333333-0.453486598835279i | 0.005-0.159569081301397i | 42.0822 | 26.3744 | 26.3744 | -137.9178 | 42.0822 | 1.7779 | 26.3744
11213.3554 | 1784.6609 | -15.3545036126592-13.8723927530428i | 3.4781040728606-8.92646881547725i | 157.107270668668-0.0391232262224504i | 2.90990653787022-83.6924839945417i | 0.9999988411876-0.0010764808669585i | 17.9678491344881+44.4393267682802i | 25.5350924494873-9.30577898316104i | 0.0390996860580708-0.102804112208146i | 0.000833333333333333-0.451769873316674i | 0.005-0.158965014247258i | 42.097 | 26.3165 | 26.3165 | -137.903 | 42.097 | 1.7847 | 26.3165
11255.9661 | 1791.4426 | -15.2488456997808-13.7843090384479i | 3.47810391351313-8.8927413606313i | 157.105754920815-0.0260564622777469i | 2.90990651219406-83.3756802614671i | 0.999998832363903-0.0010805714847183i | 17.991273324379+44.6258423343825i | 25.5455222647841-9.27678759631243i | 0.0388554952356804-0.102501037893268i | 0.000833333333333333-0.450059646659368i | 0.005-0.158363233958217i | 42.1122 | 26.2586 | 26.2586 | -137.8878 | 42.1122 | 1.7914 | 26.2586
11298.7388 | 1798.2501 | -15.1438229805891-13.6969084516255i | 3.47810375295233-8.85914183084934i | 157.104288893895-0.0129705790873743i | 2.9099064863224-83.0600759155437i | 0.999998823473019-0.00108467764671647i | 18.0149084361762+44.8132821501806i | 25.5560397696961-9.24794241558689i | 0.0386127440560407-0.102198281248093i | 0.000833333333333333-0.448355894261177i | 0.005-0.157763731777462i | 42.1279 | 26.2007 | 26.2007 | -137.8721 | 42.1279 | 1.7983 | 26.2007
11341.674 | 1805.0835 | -15.0394327389675-13.6101853661523i | 3.47810359116893-8.82566974279072i | 157.102872646236+0.000134412951489889i | 2.9099064602537-82.7456664166966i | 0.999998814514435-0.00108879941201988i | 18.0387566302995+45.0016524683196i | 25.5666457678955-9.21924319733479i | 0.0383714267474026-0.101895848142429i | 0.000833333333333333-0.446658591613048i | 0.005-0.157166499080954i | 42.144 | 26.1429 | 26.1429 | -137.856 | 42.144 | 1.8051 | 26.1429
11384.7723 | 1811.9428 | -14.9356722552423-13.5241341972069i | 3.47810342815367-8.7923246149483i | 157.101506237349+0.0132585049211744i | 2.90990643398654-82.4324472420407i | 0.999998805487637-0.00109293683991982i | 18.0628200935176+45.190959602245i | 25.577341071486-9.19068970250924i | 0.03813153752398-0.101593744379491i | 0.000833333333333333-0.444967714298712i | 0.005-0.156571527277301i | 42.1606 | 26.085 | 26.085 | -137.8394 | 42.1606 | 1.8119 | 26.085
11428.0345 | 1818.8282 | -14.8325388064377-13.438749401383i | 3.4781032638972-8.75910596764114i | 157.100189727953+0.0264016893782383i | 2.90990640751938-82.1204138858131i | 0.999998796392105-0.00109708998993289i | 18.087101039336+45.3812099269784i | 25.5881265011067-9.16228169670259i | 0.0378930705865734-0.101291975696163i | 0.000833333333333333-0.443283237994334i | 0.005-0.155978807807632i | 42.1776 | 26.0272 | 26.0272 | -137.8224 | 42.1776 | 1.8188 | 26.0272
11471.461 | 1825.7397 | -14.730029666527-13.3540254765012i | 3.47810309838999-8.72601332300765i | 157.098923179992+0.0395639603456802i | 2.90990638085067-81.809561859308i | 0.999998787227316-0.00110125892180182i | 18.1116017083934+45.5724098799052i | 25.5990028860398-9.13401895018503i | 0.0376560201231904-0.100990547763264i | 0.000833333333333333-0.441605138468154i | 0.005-0.155388332145479i | 42.195 | 25.9693 | 25.9693 | -137.805 | 42.195 | 1.8257 | 25.9693
11515.0526 | 1832.6775 | -14.6281421066825-13.2699569614201i | 3.47810293162253-8.69304620499897i | 157.097706656658+0.0527453133065273i | 2.90990635397887-81.4998866908148i | 0.999998777992743-0.00110544369549635i | 18.1363243688636+45.7645659615736i | 25.6099710643188-9.10590123794348i | 0.0374203803096559-0.10068946618582i | 0.000833333333333333-0.43993339158015i | 0.005-0.154800091796652i | 42.2128 | 25.9115 | 25.9115 | -137.7872 | 42.2128 | 1.8327 | 25.9115
11558.8098 | 1839.6417 | -14.5268733955214-13.1865384358459i | 3.47810276358529-8.66020413937213i | 157.096540222414+0.0659457451982105i | 2.9099063269025-81.1913839255538i | 0.999998768687853-0.0011096443712141i | 18.161271316865+45.9576847365074i | 25.6210318828396-9.07792833972129i | 0.0371861453102174-0.100388736503338i | 0.000833333333333333-0.43826797328168i | 0.005-0.154214078299115i | 42.2311 | 25.8536 | 25.8536 | -137.7689 | 42.2311 | 1.8396 | 25.8536
11602.7332 | 1846.6323 | -14.4262207993472-13.1037645201399i | 3.47810259426852-8.6274866536827i | 157.095423943014+0.0791652544049428i | 2.90990629961992-80.8840491256069i | 0.999998759312113-0.00111386100938143i | 18.1864448768786+46.1517728340307i | 25.6321861974704-9.05010004005904i | 0.036953309278143-0.100088364190084i | 0.000833333333333333-0.436608859615142i | 0.005-0.153630283222868i | 42.2498 | 25.7958 | 25.7958 | -137.7502 | 42.2498 | 1.8466 | 25.7958
11646.8236 | 1853.6496 | -14.3261815823916-13.0216298751267i | 3.47810242366254-8.59489327727878i | 157.09435788552+0.0924038407515223i | 2.90990627212964-80.5778778698619i | 0.999998749864981-0.00111809367065429i | 18.2118474021699+46.346836949103i | 25.6434348731672-9.02241612833566i | 0.0367218663563126-0.0997883546553713i | 0.000833333333333333-0.43495602671363i | 0.005-0.153048698169823i | 42.2689 | 25.738 | 25.738 | -137.7311 | 42.2689 | 1.8536 | 25.738
11691.0816 | 1860.6934 | -14.2267530070488-12.940129201899i | 3.4781022517575-8.5624235412935i | 157.09334211833+0.105661505495521i | 2.90990624443001-80.2728657539409i | 0.999998740345915-0.00112234241591912i | 18.2374812752234+46.5428838431726i | 25.6547787840879-8.99487639881141i | 0.0364918106778022-0.0994887132438401i | 0.000833333333333333-0.433309450800588i | 0.005-0.152469314773683i | 42.2885 | 25.6802 | 25.6802 | -137.7115 | 42.2885 | 1.8607 | 25.6802
11735.5077 | 1867.7641 | -14.127932334111-12.8592572416229i | 3.47810207854351-8.53007697863878i | 157.092376711193+0.118938251321695i | 2.90990621651946-79.9690083901431i | 0.999998730754366-0.00112660730629368i | 18.2633489081799+46.7399203450371i | 25.6662188137099-8.96748065067086i | 0.0362631363664616-0.0991894452357543i | 0.000833333333333333-0.431669108189467i | 0.005-0.151892124699823i | 42.3085 | 25.6224 | 25.6224 | -137.6915 | 42.3085 | 1.8678 | 25.6224
11780.1026 | 1874.8616 | -14.0297168229983-12.7790087753423i | 3.47810190401062-8.4978531239984i | 157.091461735233+0.132234082333695i | 2.90990618839641-79.666301407378i | 0.999998721089784-0.00113088840312803i | 18.2894527432849+46.9379533517204i | 25.6777558549479-8.94022868806728i | 0.0360358375374871-0.0988905558472953i | 0.000833333333333333-0.43003497528339i | 0.005-0.151317119645172i | 42.3289 | 25.5647 | 25.5647 | -137.6711 | 42.3289 | 1.8749 | 25.5647
11824.867 | 1881.986 | -13.9321037319858-12.6993786237805i | 3.47810172814876-8.46575151382125i | 157.090597262967+0.145549004048103i | 2.90990616005919-79.3647404511037i | 0.999998711351612-0.00113518576800526i | 18.3157952533433+47.136989829365i | 25.6893908102759-8.91312032016772i | 0.0358099082979826-0.0985920502308571i | 0.000833333333333333-0.428407028574806i | 0.005-0.150744291338087i | 42.3498 | 25.5069 | 25.5069 | -137.6502 | 42.3498 | 1.882 | 25.5069
11869.8015 | 1889.1376 | -13.8350903184295-12.6203616471436i | 3.47810155094783-8.43377168631487i | 157.08978336833+0.158883023386387i | 2.9099061315062-79.0643211832652i | 0.999998701539288-0.00113949946274253i | 18.3423789421836+47.3370368141335i | 25.7011245918485-8.88615536119966i | 0.0355853427475203-0.0982939334753519i | 0.000833333333333333-0.426785244645155i | 0.005-0.150173631538242i | 42.3711 | 25.4492 | 25.4492 | -137.6289 | 42.3711 | 1.8891 | 25.4492
11914.9067 | 1896.3163 | -13.7386738389869-12.5419527449201i | 3.47810137239767-8.40191318143869i | 157.089020126692+0.172236148668611i | 2.90990610273583-78.7650392822309i | 0.99999869165225-0.00114382954939185i | 18.3692063451293+47.5381014131291i | 25.7129581216263-8.85933363049791i | 0.0353621349786897-0.0979962106065123i | 0.000833333333333333-0.425169600164529i | 0.005-0.149605132036503i | 42.3928 | 25.3914 | 25.3914 | -137.6072 | 42.3928 | 1.8963 | 25.3914
11960.1834 | 1903.5223 | -13.6428515498355-12.4641468556816i | 3.47810119248794-8.3701755408972i | 157.088307614879+0.185608389604702i | 2.90990607374638-78.4668904427289i | 0.999998681689928-0.00114817609024102i | 18.3962800294791+47.7401908053267i | 25.7248923315004-8.83265495255253i | 0.035140279077643-0.0976988865872018i | 0.000833333333333333-0.423560071891342i | 0.005-0.149038784654815i | 42.4149 | 25.3337 | 25.3337 | -137.5851 | 42.4149 | 1.9035 | 25.3337
12005.6321 | 1910.7557 | -13.5476207068895-12.3869389568821i | 3.4781010112083-8.33855830813373i | 157.087645911198+0.198999757289125i | 2.90990604453616-78.1698703757883i | 0.999998671651748-0.00115253914781452i | 18.4236025949964+47.9433122425212i | 25.7369281634224-8.80611915705872i | 0.0349197691246315-0.0974019663177248i | 0.000833333333333333-0.42195663667199i | 0.005-0.14847458124608i | 42.4375 | 25.276 | 25.276 | -137.5625 | 42.4375 | 1.9108 | 25.276
12051.2535 | 1918.0166 | -13.4529785660119-12.3103240646565i | 3.47810082854834-8.30706102832375i | 157.087035095451+0.212410264191611i | 2.90990601510354-77.8739748086763i | 0.999998661537134-0.00115691878487442i | 18.4511766744072+48.14747305029i | 25.7490665695344-8.77972607896688i | 0.034700599194537-0.0971054546361418i | 0.000833333333333333-0.420359271440515i | 0.005-0.147912513694042i | 42.4605 | 25.2183 | 25.2183 | -137.5395 | 42.4605 | 1.918 | 25.2183
12097.0482 | 1925.305 | -13.3589223832241-12.2342972336181i | 3.47810064449758-8.27568324836828i | 157.086475248958+0.225839924151172i | 2.90990598544682-77.5791994848362i | 0.999998651345502-0.00116131506442123i | 18.4790049339067+48.3526806289686i | 25.7613085123-8.75347555853388i | 0.0344827633573971-0.0968093563185882i | 0.000833333333333333-0.418767953218286i | 0.005-0.147352573913172i | 42.4839 | 25.1606 | 25.1606 | -137.5161 | 42.4839 | 1.9253 | 25.1606
12143.017 | 1932.6212 | -13.2654494149132-12.1588535566557i | 3.47810045904538-8.24442451688724i | 157.085966454583+0.239288752367236i | 2.90990595556428-77.285540163825i | 0.999998641076267-0.00116572804969488i | 18.5070900736764+48.5589424546461i | 25.7736549646394-8.72736744137566i | 0.0342662556789211-0.0965136760795927i | 0.000833333333333333-0.417182659113653i | 0.005-0.146794753848548i | 42.5078 | 25.1029 | 25.1029 | -137.4922 | 42.5078 | 1.9326 | 25.1029
12189.1605 | 1939.9651 | -13.1725569180355-12.0839881647299i | 3.47810027218107-8.21328438421316i | 157.085508796746+0.252756765392977i | 2.90990592545418-76.9929926212547i | 0.999998630728838-0.00117015780417558i | 18.5354348284091+48.7662660801723i | 25.786106910066-8.70140157852085i | 0.034051070221002-0.0962184185724017i | 0.000833333333333333-0.415603366321631i | 0.005-0.14623904547574i | 42.5321 | 25.0452 | 25.0452 | -137.4679 | 42.5321 | 1.94 | 25.0452
12235.4793 | 1947.337 | -13.0802421503185-12.009696226669i | 3.47810008389392-8.18226240238481i | 157.085102361449+0.266243981128009i | 2.90990589511482-76.7015526487315i | 0.99999862030262-0.00117460439158475i | 18.5640419678447+48.9746591361825i | 25.7986653428247-8.67557782646571i | 0.033837201042221-0.0959235883893055i | 0.000833333333333333-0.414030052123563i | 0.005-0.145685440800697i | 42.5568 | 24.9876 | 24.9876 | -137.4432 | 42.5568 | 1.9473 | 24.9876
12281.9741 | 1954.7369 | -12.9885023704579-11.935972948964i | 3.47809989417309-8.15135812514041i | 157.084747236294+0.279750418809948i | 2.90990586454444-76.4112160537931i | 0.999998609797011-0.00117906787588593i | 18.5929142973154+49.1841293321385i | 25.8113312680321-8.64989604722978i | 0.0336246421983454-0.0956291900619668i | 0.000833333333333333-0.412462693886792i | 0.005-0.145133931859631i | 42.5819 | 24.93 | 24.93 | -137.4181 | 42.5819 | 1.9547 | 24.93
12328.6456 | 1962.1649 | -12.8973348383137-11.8628135755629i | 3.47809970300769-8.12057110791155i | 157.084443510504+0.293276099005866i | 2.90990583374132-76.1219786598508i | 0.999998599211409-0.0011835483212857i | 18.6220546583011+49.3946844573868i | 25.8241057018206-8.62435610841331i | 0.0334133877428197-0.0953352280617511i | 0.000833333333333333-0.410901269064348i | 0.005-0.144584510718899i | 42.6075 | 24.8723 | 24.8723 | -137.3925 | 42.6075 | 1.9622 | 24.8723
12375.4945 | 1969.6211 | -12.8067368151024-11.790213387665i | 3.47809951038667-8.08990090781645i | 157.084191274947+0.306821043607434i | 2.90990580270362-75.8338363061264i | 0.999998588545203-0.00118804579223463i | 18.6514659289949+49.6063323822327i | 25.8369896714818-8.59895788325524i | 0.0332034317272508-0.0950417068000608i | 0.000833333333333333-0.409345755194608i | 0.005-0.144037169474894i | 42.6335 | 24.8147 | 24.8147 | -137.3665 | 42.6335 | 1.9696 | 24.8147
12422.5213 | 1977.1057 | -12.7167055635868-11.7181677035144i | 3.47809931629898-8.05934708365394i | 157.083990622148+0.320385275819064i | 2.90990577142959-75.5467848475961i | 0.999998577797781-0.00119256035342816i | 18.6811510248795+49.8190810590318i | 25.8499842156159-8.57370125069339i | 0.0329947682018869-0.0947486306286711i | 0.000833333333333333-0.407796129900984i | 0.005-0.143491900253929i | 42.6599 | 24.7571 | 24.7571 | -137.3401 | 42.6599 | 1.9771 | 24.7571
12469.7269 | 1984.6187 | -12.6272383482625-11.6466718781931i | 3.47809912073342-8.02890919589689i | 157.083841646319+0.333968820154282i | 2.90990573991741-75.2608201549277i | 0.999998566968523-0.00119709206980754i | 18.7111128993138+50.0329385233i | 25.8630903842799-8.54858609542476i | 0.0327873912160888-0.0944560038400675i | 0.000833333333333333-0.406252370891596i | 0.005-0.142948695212123i | 42.6867 | 24.6996 | 24.6996 | -137.3133 | 42.6867 | 1.9846 | 24.6996
12517.1119 | 1992.1602 | -12.5383324355426-11.5757213034136i | 3.47809892367878-7.99858680668604i | 157.083744443372+0.347571702424067i | 2.9099057081653-74.9759381144241i | 0.999998556056806-0.00120164100656083i | 18.7413545441311+50.2479128948406i | 25.8763092391416-8.52361230796833i | 0.0325812948187955-0.0941638306677861i | 0.000833333333333333-0.404714455958953i | 0.005-0.142407546535289i | 42.714 | 24.642 | 24.642 | -137.286 | 42.714 | 1.9922 | 24.642
12564.6769 | 1999.7304 | -12.4499850939379-11.5053114073109i | 3.47809872512369-7.96837947982348i | 157.083699110943+0.361193949730802i | 2.90990567617142-74.6921346279607i | 0.999998545062004-0.00120620722912373i | 18.7718789902476+50.4640123788893i | 25.8896418536319-8.49877978472787i | 0.032376473058984-0.0938721152867564i | 0.000833333333333333-0.403182362979629i | 0.005-0.141868446438822i | 42.7417 | 24.5845 | 24.5845 | -137.2583 | 42.7417 | 1.9997 | 24.5845
12612.4227 | 2007.3294 | -12.3621935942366-11.4354376542351i | 3.47809852505675-7.93828678076664i | 157.083705748413+0.37483559046067i | 2.90990564393392-74.4094056129294i | 0.999998533983482-0.00121079080318061i | 18.8026893082836+50.6812452672789i | 25.9030893131041-8.47408842805754i | 0.0321729199861217-0.0935808618136442i | 0.000833333333333333-0.401656069913956i | 0.005-0.141331387167585i | 42.7698 | 24.527 | 24.527 | -137.2302 | 42.7698 | 2.0073 | 24.527
12660.3499 | 2014.9573 | -12.2749552096788-11.3660955445423i | 3.47809832346643-7.90830827662179i | 157.083764456925+0.388496654273817i | 2.90990561145095-74.1277470021783i | 0.999998522820603-0.00121539179466541i | 18.833788609195+50.8996199396216i | 25.9166527149923-8.4495381463276i | 0.031970629650613-0.0932900743071992i | 0.000833333333333333-0.400135554805695i | 0.005-0.140796360995801i | 42.7984 | 24.4694 | 24.4694 | -137.2016 | 42.7984 | 2.015 | 24.4694
12708.4592 | 2022.6141 | -12.1882672161303-11.2972806143862i | 3.47809812034113-7.87844353613797i | 157.083875339406+0.402177172097529i | 2.90990557872063-73.8471547439533i | 0.999998511572726-0.00122001026976259i | 18.865180044918+51.1191448645118i | 25.9303331689738-8.42512885399246i | 0.0317695961042395-0.0929997567686012i | 0.000833333333333333-0.398620795781724i | 0.005-0.140263360226938i | 42.8274 | 24.412 | 24.412 | -137.1726 | 42.8274 | 2.0226 | 24.412
12756.7514 | 2030.3 | -12.1021268922529-11.2289884355094i | 3.47809791566918-7.84869212970087i | 157.084038500587+0.415877176118034i | 2.90990554574111-73.5676248018416i | 0.999998500239203-0.00122464629490811i | 18.8968668090246+51.3398286007466i | 25.9441317971343-8.40086047165957i | 0.0315698134005946-0.0927099131418122i | 0.000833333333333333-0.397111771051728i | 0.005-0.139732377193603i | 42.8568 | 24.3545 | 24.3545 | -137.1432 | 42.8568 | 2.0303 | 24.3545
12805.227 | 2038.0152 | -12.0165315196711-11.1612146150338i | 3.47809770943878-7.8190536293263i | 157.084254047027+0.429596699772179i | 2.90990551251044-73.28915315471i | 0.999998488819382-0.00122929993679035i | 18.9288521373929+51.5616797985706i | 25.9580497341351-8.37673292616033i | 0.0313712755955094-0.092420547313923i | 0.000833333333333333-0.395608458907878i | 0.005-0.139203404257424i | 42.8866 | 24.297 | 24.297 | -137.1134 | 42.8866 | 2.038 | 24.297
12853.8869 | 2045.7596 | -11.9314783831384-11.0939547952519i | 3.47809750163807-7.78952760865444i | 157.084522087127+0.443335777737933i | 2.90990547902676-73.0117357966508i | 0.999998477312605-0.0012339712623511i | 18.9611393088869+51.7847072009339i | 25.9720881273832-8.3527461506219i | 0.0311739767474769-0.0921316631155118i | 0.000833333333333333-0.394110837724524i | 0.005-0.13867643380895i | 42.9169 | 24.2396 | 24.2396 | -137.0831 | 42.9169 | 2.0458 | 24.2396
12902.7317 | 2053.5335 | -11.846964770698-11.0272046534164i | 3.47809729225512-7.76011364294349i | 157.084842731152+0.457094445928424i | 2.90990544528812-72.7353687369226i | 0.999998465718211-0.00123866033878649i | 18.9937316460521+52.0089196447781i | 25.9862481372048-8.32890008454108i | 0.0309779109180653-0.0918432643209937i | 0.000833333333333333-0.392618885957885i | 0.005-0.138151458267534i | 42.9475 | 24.1822 | 24.1822 | -137.0525 | 42.9475 | 2.0535 | 24.1822
12951.762 | 2061.337 | -11.7629879738435-10.9609599015309i | 3.47809708127784-7.73081130906354i | 157.085216091254+0.470872741481608i | 2.90990541129258-72.4600479998918i | 0.999998454035533-0.00124336723354801i | 19.026632515823+52.23432606234i | 26.0005309370205-8.30519467385931i | 0.0307830721723269-0.0915553546489776i | 0.000833333333333333-0.391132582145731i | 0.005-0.137628470081225i | 42.9786 | 24.1248 | 24.1248 | -137.0214 | 42.9786 | 2.0613 | 24.1248
13000.9787 | 2069.17 | -11.6795452876754-10.8952162861412i | 3.47809686869414-7.70162018549062i | 157.085642281492+0.484670702752841i | 2.90990537703819-72.1857696249778i | 0.999998442263897-0.00124809201434338i | 19.059845330245+52.4609354824758i | 26.0149377135245-8.28162987104005i | 0.0305894545792036-0.0912679377626245i | 0.000833333333333333-0.389651904907084i | 0.005-0.137107461726664i | 43.0101 | 24.0674 | 24.0674 | -136.9899 | 43.0101 | 2.0692 | 24.0674
13050.3825 | 2077.0329 | -11.5966340110555-10.8299695881236i | 3.47809665449174-7.67253985230044i | 157.086121417849+0.498488369306652i | 2.90990534252295-71.9125296665934i | 0.999998430402628-0.00125283474913765i | 19.0933735472094+52.6887570320102i | 26.0294696668657-8.25820563514671i | 0.0303970522119213-0.0909810172700035i | 0.000833333333333333-0.388176832941904i | 0.005-0.13658842570897i | 43.0421 | 24.01 | 24.01 | -136.9579 | 43.0421 | 2.077 | 24.01
13099.9739 | 2084.9256 | -11.5142514467589-10.7652156224766i | 3.47809643865835-7.64356989116261i | 157.086653618254+0.512325781907789i | 2.90990530774492-71.6403241940905i | 0.999998418451042-0.00125759550615409i | 19.127220671203+52.9177999371055i | 26.0441280108329-8.23492193192321i | 0.0302058591483827-0.0906945967244525i | 0.000833333333333333-0.386707345030788i | 0.005-0.136071354561635i | 43.0744 | 23.9527 | 23.9527 | -136.9256 | 43.0744 | 2.0849 | 23.9527
13149.7538 | 2092.8483 | -11.4323949016229-10.7009502381105i | 3.47809622118153-7.61470988533439i | 157.087239002602+0.526182982512049i | 2.90990527270208-71.3691492917021i | 0.999998406408451-0.00126237435387519i | 19.1613902540724+53.1480735246541i | 26.058913973042-8.21177873387581i | 0.0300158694715519-0.0904086796249387i | 0.000833333333333333-0.385243420034656i | 0.005-0.135556240846419i | 43.1072 | 23.8954 | 23.8954 | -136.8928 | 43.1072 | 2.0928 | 23.8954
13199.7229 | 2100.8011 | -11.3510616866935-10.637169317637i | 3.47809600204877-7.58595941965475i | 157.087877692775+0.540060014259546i | 2.90990523739239-71.0990010584855i | 0.999998394274163-0.00126717136104367i | 19.1958858958029+53.3795872236959i | 26.0738287951269-8.18877602035666i | 0.0298270772698325-0.090123269416418i | 0.000833333333333333-0.383785036894457i | 0.005-0.135043077153237i | 43.1404 | 23.8381 | 23.8381 | -136.8596 | 43.1404 | 2.1008 | 23.8381
13249.8818 | 2108.7842 | -11.2702491173703-10.5738687771608i | 3.47809578124745-7.5573180805385i | 157.088569812664+0.553956921465699i | 2.90990520181383-70.829875608268i | 0.99999838204748-0.00127198659666344i | 19.2307112453129+53.6123505668564i | 26.0888737329334-8.16591377764963i | 0.0296394766374425-0.0898383694901998i | 0.000833333333333333-0.38233217463086i | 0.005-0.134531856100056i | 43.1741 | 23.7808 | 23.7808 | -136.8259 | 43.1741 | 2.1088 | 23.7808
13300.2314 | 2116.7976 | -11.1899545135475-10.5110445660684i | 3.47809555876491-7.52878545597032i | 157.089315488183+0.567873749610476i | 2.90990516596438-70.5617690695903i | 0.999998369727698-0.00127682013000058i | 19.2658700012632+53.8463731918117i | 26.104050056717-8.14319199905734i | 0.0294530616747801-0.0895539831843089i | 0.000833333333333333-0.380884812343953i | 0.005-0.134022570332792i | 43.2081 | 23.7235 | 23.7235 | -136.7919 | 43.2081 | 2.1168 | 23.7235
13350.7722 | 2124.8414 | -11.1101751997529-10.448692666819i | 3.4780953345883-7.50036113549865i | 157.090114847296+0.581810545333113i | 2.90990512984196-70.2946775856491i | 0.999998357314107-0.00128167203058441i | 19.3013659128832+54.081664842777i | 26.1193590513423-8.12061068499048i | 0.0292678264887853-0.0892701137838482i | 0.000833333333333333-0.379442929212944i | 0.005-0.133515212525196i | 43.2426 | 23.6663 | 23.6663 | -136.7574 | 43.2426 | 2.1248 | 23.6663
13401.5052 | 2132.9158 | -11.0309085052851-10.3868090947352i | 3.47809510870475-7.47204471022999i | 157.090968020034+0.595767356420897i | 2.90990509344449-70.0285973142438i | 0.999998344805995-0.00128654236820839i | 19.3372027808118+54.3182353720187i | 26.1348020164871-8.09816984305877i | 0.0290837651932969-0.0889867645213668i | 0.000833333333333333-0.378006504495859i | 0.005-0.133009775378757i | 43.2775 | 23.6091 | 23.6091 | -136.7225 | 43.2775 | 2.1329 | 23.6091
13452.4309 | 2141.0209 | -10.9521517643474-10.3253898977936i | 3.47809488110125-7.44383577282294i | 157.091875138514+0.609744231802243i | 2.90990505676985-69.7635244277203i | 0.999998332202641-0.00129143121293119i | 19.373384457957+54.556094741395i | 26.15038026685-8.07586948816448i | 0.0289008719094012-0.0887039385772227i | 0.000833333333333333-0.376575517529248i | 0.005-0.132506251622591i | 43.3128 | 23.5519 | 23.5519 | -136.6872 | 43.3128 | 2.141 | 23.5519
13503.5501 | 2149.1568 | -10.8739023161794-10.2644311564147i | 3.47809465176469-7.41573391748234i | 157.092836336965+0.623741221536044i | 2.90990501981596-69.4994551129162i | 0.999998319503319-0.00129633863507768i | 19.4099148503706+54.7952530239224i | 26.1660951323615-8.05370964259718i | 0.0287191407657752-0.0884216390799476i | 0.000833333333333333-0.375149947727882i | 0.005-0.13200463401334i | 43.3485 | 23.4947 | 23.4947 | -136.6515 | 43.3485 | 2.1492 | 23.4947
13554.8636 | 2157.3235 | -10.7961575051869-10.2039289832555i | 3.47809442068191-7.38773873995349i | 157.093851751739+0.637758376804718i | 2.9099049825807-69.2363855711061i | 0.9999983067073-0.00130126470523993i | 19.4467979181409+55.0357204053627i | 26.1819479583967-8.03169033613105i | 0.0285385658990286-0.0881398691066189i | 0.000833333333333333-0.373729774584461i | 0.005-0.131504915335067i | 43.3846 | 23.4376 | 23.4376 | -136.6154 | 43.3846 | 2.1573 | 23.4376
13606.3721 | 2165.5214 | -10.7189146810687-10.1438795229991i | 3.47809418783958-7.3598498375162i | 157.094921521343+0.651795749905016i | 2.90990494506191-68.9743120179456i | 0.999998293813846-0.00130620949427826i | 19.4840376763039+55.2775071858485i | 26.197940105995-8.00981160612413i | 0.028359141454032-0.0878586316832191i | 0.000833333333333333-0.372314977669317i | 0.005-0.13100708839915i | 43.4212 | 23.3804 | 23.3804 | -136.5788 | 43.4212 | 2.1655 | 23.3804
13658.0763 | 2173.7504 | -10.6421711989406-10.0842789521469i | 3.47809395322432-7.33206680897917i | 157.096045786447+0.665853394238576i | 2.90990490725743-68.7132306834195i | 0.999998280822216-0.00131117307332222i | 19.5216381957716+55.5206237815245i | 26.2140729520806-7.98807349761998i | 0.0281808615842483-0.0875779297850096i | 0.000833333333333333-0.370905536630124i | 0.005-0.130511146044182i | 43.4581 | 23.3233 | 23.3233 | -136.5419 | 43.4581 | 2.1738 | 23.3233
13709.977 | 2182.0106 | -10.5659244194587-10.0251234788103i | 3.47809371682264-7.30438925467407i | 157.097224689914+0.67993136430345i | 2.9099048691651-68.4531378117847i | 0.999998267731663-0.00131615551377161i | 19.5596036042793+55.7650807262247i | 26.230347889688-7.96647606345088i | 0.028003720452052-0.0872977663368954i | 0.000833333333333333-0.369501431191595i | 0.005-0.130017081135866i | 43.4955 | 23.2663 | 23.2663 | -136.5045 | 43.4955 | 2.182 | 23.2663
13762.0749 | 2190.3023 | -10.4901717089387-9.96640934250242i | 3.47809347862092-7.27681677644986i | 157.098458376817+0.694029715685456i | 2.90990483078272-68.1940296615178i | 0.999998254541433-0.00132115688729755i | 19.5979380873524+56.010888673177i | 26.2467663281918-7.94501936434416i | 0.0278277122290452-0.0870181442137919i | 0.000833333333333333-0.368102641155205i | 0.005-0.129524886566912i | 43.5333 | 23.2092 | 23.2092 | -136.4667 | 43.5333 | 2.1903 | 23.2092
13814.3708 | 2198.6254 | -10.4149104394734-9.90813281393056i | 3.47809323860547-7.24934897766707i | 157.099746994455+0.708148505049427i | 2.90990479210809-67.9359025052615i | 0.999998241250766-0.00132617726584347i | 19.6366458892921+56.2580583967324i | 26.263329693539-7.92370346903043i | 0.027652831096371-0.0867390662409972i | 0.000833333333333333-0.36670914639889i | 0.005-0.129034555256935i | 43.5716 | 23.1522 | 23.1522 | -136.4284 | 43.5716 | 2.1986 | 23.1522
13866.8654 | 2206.9802 | -10.3401379890492-9.85029019478897i | 3.47809299676246-7.22198546319207i | 157.101090692385+0.722287790129439i | 2.90990475313897-67.6787526297696i | 0.9999982278589-0.00133121672162616i | 19.6757313141804+56.5066007941313i | 26.2800394284864-7.90252845435354i | 0.0274790712450159-0.0864605351945573i | 0.000833333333333333-0.365320926876758i | 0.005-0.128546080152357i | 43.6102 | 23.0952 | 23.0952 | -136.3898 | 43.6102 | 2.207 | 23.0952
13919.5595 | 2215.3667 | -10.2658517416572-9.79287781755092i | 3.478092753078-7.19472583939136i | 157.102489622428+0.736447629720449i | 2.90990471387311-67.4225763358547i | 0.999998214365062-0.00133627532713683i | 19.7151987269078+56.756526887297i | 26.2968969928429-7.88149440538445i | 0.0273064268761099-0.0861825538016332i | 0.000833333333333333-0.363937962618807i | 0.005-0.128059454226297i | 43.6492 | 23.0382 | 23.0382 | -136.3508 | 43.6492 | 2.2154 | 23.0382
13972.4538 | 2223.7851 | -10.192049087406-9.73589204526342i | 3.47809250753804-7.167569714126i | 157.103943938699+0.750628083669845i | 2.90990467430827-67.1673699383352i | 0.999998200768476-0.0013413531551421i | 19.7550525542188+57.0078478246556i | 26.3139038637128-7.86060141553609i | 0.0271348922012244-0.0859051247408753i | 0.000833333333333333-0.36256023373063i | 0.005-0.127574670478478i | 43.6887 | 22.9812 | 22.9812 | -136.3113 | 43.6887 | 2.2238 | 22.9812
14025.5492 | 2232.2355 | -10.1187274226293-9.67932927133976i | 3.47809226012846-7.14051669674587i | 157.105453797627+0.764829212867398i | 2.90990463444217-66.9131297659809i | 0.99999818706836-0.00134645027868507i | 19.795297285781+57.260574882998i | 26.3310615357473-7.83984958668148i | 0.0269644614426567-0.0856282506427852i | 0.000833333333333333-0.361187720393136i | 0.005-0.127091721935125i | 43.7286 | 22.9243 | 22.9243 | -136.2714 | 43.7286 | 2.2322 | 22.9243
14078.8463 | 2240.718 | -10.0458841499927-9.62318591935429i | 3.47809201083503-7.11356639808407i | 157.107019357972+0.779051079237336i | 2.90990459427249-66.6598521614616i | 0.999998173263926-0.00135156677108643i | 19.8359374752753+57.5147194693641i | 26.3483715213974-7.8192390292745i | 0.0267951288337177-0.0853519340900888i | 0.000833333333333333-0.35982040286226i | 0.005-0.126610601648859i | 43.7689 | 22.8674 | 22.8674 | -136.2311 | 43.7689 | 2.2407 | 22.8674
14132.3459 | 2249.2327 | -9.97351667859774-9.56745844283687i | 3.47809175964342-7.08671843045148i | 157.108640780847+0.79329374572775i | 2.90990455379698-66.4075334812947i | 0.99999815935438-0.00135670270594541i | 19.8769777415081+57.7702931229656i | 26.3658353511727-7.79876986247304i | 0.0266268886190099-0.0850761776181035i | 0.000833333333333333-0.358458261468678i | 0.005-0.126131302698604i | 43.8096 | 22.8105 | 22.8105 | -136.1904 | 43.8096 | 2.2492 | 22.8105
14186.0488 | 2257.7798 | -9.90162242408383-9.51214332506723i | 3.47809150653916-7.05997240763084i | 157.110318229738+0.807557276303566i | 2.90990451301325-66.1561700957906i | 0.99999814533892-0.0013618581571409i | 19.9184227695471+58.0273075171435i | 26.3834545739048-7.77844221426479i | 0.0264597350546989-0.084800983715104i | 0.000833333333333333-0.357101276617532i | 0.005-0.125653818189484i | 43.8507 | 22.7536 | 22.7536 | -136.1493 | 43.8507 | 2.2578 | 22.7536
14239.9558 | 2266.3593 | -9.83019880872887-9.45723707887161i | 3.47809125150769-7.03332794487154i | 157.112051870528+0.821841735935757i | 2.90990447191899-65.9057583890027i | 0.999998131216741-0.00136703319883251i | 19.9602773118801+58.285774461353i | 26.401230757013-7.75825622159626i | 0.0262936624087856-0.0845263548226949i | 0.000833333333333333-0.355749428788137i | 0.005-0.125178141252724i | 43.8922 | 22.6968 | 22.6968 | -136.1078 | 43.8922 | 2.2664 | 22.6968
14294.0676 | 2274.9715 | -9.75924326154628-9.40273624641755i | 3.47809099453433-7.00678465888387i | 157.113841871514+0.836147190592912i | 2.90990443051181-65.6562947586744i | 0.99999811698703-0.00137222790546163i | 20.0025461895975+58.545705903193i | 26.419165486779-7.73821203050406i | 0.0261286649613661-0.0842522933361735i | 0.000833333333333333-0.354402698533709i | 0.005-0.124704265045551i | 43.9341 | 22.64 | 22.64 | -136.0659 | 43.9341 | 2.275 | 22.64
14348.3851 | 2283.6164 | -9.68875321838131-9.34863739901115i | 3.4780907356043-6.98034216783362i | 157.115688403429+0.850473707232258i | 2.90990438878934-65.4077756161877i | 0.999998102648968-0.00137744235175249i | 20.0452342936003+58.8071139304633i | 26.4372603686218-7.71830979624974i | 0.0259647370048928-0.0839788016049009i | 0.000833333333333333-0.35306106648108i | 0.005-0.124232182751097i | 43.9765 | 22.5832 | 22.5832 | -136.0235 | 43.9765 | 2.2836 | 22.5832
14402.9089 | 2292.2941 | -9.61872612200449-9.29493713689369i | 3.4780904747027-6.95400009133655i | 157.117591639463+0.864821353790182i | 2.90990434674917-65.1601973865113i | 0.99999808820173-0.00138267661271325i | 20.0883465858321+59.0700107732625i | 26.4555170273807-7.69854968345697i | 0.0258018728444266-0.0837058819326678i | 0.000833333333333333-0.351724513330425i | 0.005-0.123761887578299i | 44.0192 | 22.5265 | 22.5265 | -135.9808 | 44.0192 | 2.2923 | 22.5265
14457.64 | 2301.0049 | -9.54915942220328-9.24163208903921i | 3.47809021181454-6.92775805045294i | 157.119551755283+0.879190199172792i | 2.90990430438892-64.9135565081497i | 0.999998073644484-0.00138793076363708i | 20.1318881005382+59.3344088061224i | 26.473937107602-7.67893186625246i | 0.0256400667978859-0.083433536578061i | 0.000833333333333333-0.350393019854976i | 0.005-0.123293372761804i | 44.0624 | 22.4698 | 22.4698 | -135.9376 | 44.0624 | 2.301 | 22.4698
14512.579 | 2309.7487 | -9.48005057587148-9.18871891295232i | 3.47808994692465-6.90161566768199i | 157.121568929056+0.893580313247327i | 2.90990426170609-64.6678494330901i | 0.999998058976394-0.0013932048801032i | 20.1758639455489+59.6003205501802i | 26.4925222738302-7.65945652840886i | 0.0254793131962893-0.0831617677548292i | 0.000833333333333333-0.349066566900754i | 0.005-0.122826631561869i | 44.106 | 22.4131 | 22.4131 | -135.894 | 44.106 | 2.3097 | 22.4131
14567.7268 | 2318.5257 | -9.41139704709703-9.1361942944672i | 3.47808968001782-6.87557256695669i | 157.123643341467+0.907991766832762i | 2.90990421869827-64.4230726267546i | 0.999998044196616-0.00139849903797805i | 20.2202793035931+59.8677586753902i | 26.5112742109071-7.64012386349281i | 0.0253196063839953-0.0828905776322489i | 0.000833333333333333-0.347745135386286i | 0.005-0.122361657264265i | 44.1499 | 22.3564 | 22.3564 | -135.8501 | 44.1499 | 2.3185 | 22.3564
14623.0842 | 2327.3361 | -9.34319630724741-9.08405494754669i | 3.47808941107868-6.84962837363808i | 157.125775175742+0.922424631690192i | 2.90990417536295-64.179222567946i | 0.999998029304297-0.00140381331341628i | 20.265139433636+60.1367360027719i | 26.5301946242715-7.62093407501402i | 0.0251609407189368-0.0826199683354911i | 0.000833333333333333-0.346428706302336i | 0.005-0.12189844318018i | 44.1943 | 22.2998 | 22.2998 | -135.8057 | 44.1943 | 2.3273 | 22.2998
14678.6519 | 2336.18 | -9.27544583505348-9.03229761408186i | 3.47808914009176-6.82378271451012i | 157.127964617669+0.936878980513498i | 2.90990413169767-63.9362957487998i | 0.999998014298583-0.00140914778286196i | 20.3104496722472+60.4072655067045i | 26.5492852402699-7.60188737657925i | 0.0250033105728481-0.0823499419459833i | 0.000833333333333333-0.345117260711632i | 0.005-0.121436982646125i | 44.2391 | 22.2432 | 22.2432 | -135.7609 | 44.2391 | 2.3362 | 22.2432
14734.4308 | 2345.0575 | -9.20814311669089-8.98091906369297i | 3.47808886704149-6.79803521777419i | 157.130211855619+0.951354886920919i | 2.90990408769992-63.6942886747322i | 0.999997999178609-0.00141450252304955i | 20.3562154349982+60.6793603172561i | 26.5685478064677-7.58298399204952i | 0.0248467103314925-0.0820805005017758i | 0.000833333333333333-0.343810779748588i | 0.005-0.120977269023835i | 44.2843 | 22.1866 | 22.1866 | -135.7157 | 44.2843 | 2.3451 | 22.1866
14790.4216 | 2353.9687 | -9.14128564585975-8.92991609352963i | 3.47808859191213-6.77238551304371i | 157.132517080566+0.965852425444034i | 2.90990404336713-63.4531978643897i | 0.999997983943505-0.00141987761100511i | 20.4024422178878+60.9530337225611i | 26.5879840919699-7.56422415570008i | 0.0246911343948789-0.0818116459979024i | 0.000833333333333333-0.342509244619035i | 0.005-0.120519295700174i | 44.3299 | 22.13 | 22.13 | -135.6701 | 44.3299 | 2.354 | 22.13
14846.6252 | 2362.9138 | -9.07487092386273-8.87928552807329i | 3.47808831468784-6.74683323133893i | 157.13488048611+0.980371671520772i | 2.90990399869678-63.2130198496003i | 0.999997968592395-0.00142527312404737i | 20.4491355987994+61.2282991712353i | 26.607595887745-7.54560811238489i | 0.024536577177479-0.081543380386745i | 0.000833333333333333-0.341212636599955i | 0.005-0.120063056087043i | 44.3759 | 22.0735 | 22.0735 | -135.6241 | 44.3759 | 2.3629 | 22.0735
14903.0424 | 2371.8929 | -9.00889645968082-8.82902421893949i | 3.4780880353527-6.72137800508155i | 157.137302268497+0.994912701484064i | 2.9099039536863-62.9737511753226i | 0.999997953124396-0.0014306891397888i | 20.4963012389893+61.5051702748372i | 26.6273850069557-7.52713611770449i | 0.0243830331084386-0.0812757055783957i | 0.000833333333333333-0.339920937039206i | 0.005-0.119608543621282i | 44.4223 | 22.017 | 22.017 | -135.5777 | 44.4223 | 2.3719 | 22.017
14959.6739 | 2380.9061 | -8.94335977004737-8.77912904468024i | 3.47808775389063-6.69601946808943i | 157.13978262664+1.00947559255241i | 2.90990390833308-62.7353883995965i | 0.999997937538616-0.00143612573613681i | 20.5439448846061+61.7836608103762i | 26.6473532852968-7.5088084381773i | 0.024230496631781-0.0810086234410155i | 0.000833333333333333-0.338634127355256i | 0.005-0.119155751764577i | 44.4691 | 21.9606 | 21.9606 | -135.5309 | 44.4691 | 2.3809 | 21.9606
15016.5207 | 2389.9535 | -8.87825837952043-8.72959691058845i | 3.47808747028543-6.67075725557137i | 157.142321762144+1.02406042282241i | 2.90990386263454-62.4979280934934i | 0.99999792183416-0.00144158299129481i | 20.5920723682443+62.0637847228634i | 26.6675025813369-7.49062535141549i | 0.0240789622066108-0.0807421358011958i | 0.000833333333333333-0.337352189036916i | 0.005-0.118704674003364i | 44.5163 | 21.9041 | 21.9041 | -135.4837 | 44.5163 | 2.39 | 21.9041
15073.5835 | 2399.0353 | -8.81358982055294-8.68042474850185i | 3.47808718452078-6.64559100412177i | 157.144919879322+1.03866727125688i | 2.90990381658802-62.2613668410669i | 0.999997906010124-0.00144706098376334i | 20.6406896105302+62.3455561279092i | 26.6878347768677-7.4725871463043i | 0.0239284243073107-0.0804762444443181i | 0.000833333333333333-0.336075103643072i | 0.005-0.118255303848739i | 44.5639 | 21.8477 | 21.8477 | -135.4361 | 44.5639 | 2.399 | 21.8477
15130.8631 | 2408.1517 | -8.74935163356159-8.63160951660839i | 3.47808689658024-6.6205203517155i | 157.14757718522+1.05329621767714i | 2.90990377019088-62.0257012393041i | 0.999997890065598-0.00145255979234121i | 20.6898026217428+62.6289893143701i | 26.70835177726-7.45469412318574i | 0.0237788774237344-0.0802109511149128i | 0.000833333333333333-0.334802852802423i | 0.005-0.117807634836361i | 44.6119 | 21.7914 | 21.7914 | -135.3881 | 44.6119 | 2.4082 | 21.7914
15188.3604 | 2417.3026 | -8.68554136699326-8.58314819925153i | 3.47808660644724-6.59554493770265i | 157.150293889639+1.06794734275274i | 2.90990372344047-61.7909278980761i | 0.999997873999663-0.00145807949612665i | 20.7394175034701+62.9140987470469i | 26.7290555118264-7.43694659404636i | 0.0236303160613929-0.0799462575170127i | 0.000833333333333333-0.333535418213212i | 0.005-0.11736166052636i | 44.6603 | 21.735 | 21.735 | -135.3397 | 44.6603 | 2.4173 | 21.735
15246.0761 | 2426.4884 | -8.6221565773907-8.53503780673777i | 3.47808631410507-6.57066440280329i | 157.153070205157+1.08262072799186i | 2.90990367633406-61.5570434400893i | 0.999997857811396-0.0014636201745184i | 20.7895404503006+63.2008990694228i | 26.7499479341877-7.41934488270919i | 0.023482734741643-0.0796821653145168i | 0.000833333333333333-0.332272781642969i | 0.005-0.116917374503248i | 44.7091 | 21.6787 | 21.6787 | -135.2909 | 44.7091 | 2.4265 | 21.6787
15304.0112 | 2435.709 | -8.55919482945498-8.4872753751427i | 3.47808601953696-6.5458783891025i | 157.155906347145+1.09731645573256i | 2.90990362886898-61.3240445008379i | 0.999997841499864-0.00146918190721691i | 20.8401777515537+63.4894051064664i | 26.7710310226522-7.4018893250307i | 0.0233361280018624-0.0794186761315379i | 0.000833333333333333-0.331014924928242i | 0.005-0.11647477037582i | 44.7583 | 21.6225 | 21.6225 | -135.2417 | 44.7583 | 2.4357 | 21.6225
15362.1665 | 2444.9647 | -8.49665369610773-8.43985796611983i | 3.47808572272591-6.5211865400449i | 157.158802533798+1.11203460913166i | 2.90990358104246-61.0919277285533i | 0.99999782506413-0.00147476477422545i | 20.891335793046+63.7796318674743i | 26.7923067805948-7.38458026910125i | 0.0231904903956285-0.079155791552762i | 0.000833333333333333-0.32976182997434i | 0.005-0.116033841777067i | 44.8079 | 21.5662 | 21.5662 | -135.1921 | 44.8079 | 2.445 | 21.5662
15420.5427 | 2454.2556 | -8.43453075855083-8.3927826667093i | 3.47808542365486-6.49658850042981i | 157.161758986151+1.12677527215658i | 2.90990353285178-60.8606897841582i | 0.999997808503248-0.00148036885585123i | 20.9430210588981+64.0715945489736i | 26.8137772368491-7.36741807545124i | 0.0230458164928888-0.0788935131238003i | 0.000833333333333333-0.32851347875507i | 0.005-0.115594582364084i | 44.8579 | 21.51 | 21.51 | -135.1421 | 44.8579 | 2.4543 | 21.51
15479.1408 | 2463.5818 | -8.3728236063245-8.34604658914726i | 3.47808512230661-6.47208391640602i | 157.164775928104+1.14153852957594i | 2.90990348429417-60.6303273412169i | 0.999997791816264-0.00148599423270665i | 20.9952401333807+64.365308537677i | 26.8354444461033-7.35040311726129i | 0.0229021008801281-0.0786318423515402i | 0.000833333333333333-0.327269853312483i | 0.005-0.115156985817975i | 44.9082 | 21.4538 | 21.4538 | -135.0918 | 44.9082 | 2.4636 | 21.4538
15537.9615 | 2472.9434 | -8.31152983736388-8.29964687067614i | 3.47808481866382-6.44767243546666i | 157.167853586439+1.15632446694763i | 2.90990343536682-60.4008370858886i | 0.999997775002219-0.00149164098571036i | 21.0479997028015+64.660789413491i | 26.857310489305-7.33353578057765i | 0.0227593381605323-0.0783707807044987i | 0.000833333333333333-0.326030935756607i | 0.005-0.114721045843769i | 44.959 | 21.3977 | 21.3977 | -135.041 | 44.959 | 2.4729 | 21.3977
15597.0058 | 2482.3406 | -8.25064705805406-8.25358067335617i | 3.478084512709-6.42335370644419i | 157.17099219085+1.17113317061213i | 2.9099033860669-60.1722157168783i | 0.999997758060145-0.00149730919608848i | 21.1013065574341+64.9580529525838i | 26.8793774740724-7.31681646453213i | 0.0226175229541474-0.0781103296131709i | 0.000833333333333333-0.3247967082652i | 0.005-0.114286756170322i | 45.0102 | 21.3416 | 21.3416 | -134.9898 | 45.0102 | 2.4823 | 21.3416
15656.2744 | 2491.7735 | -8.19017288328324-8.20784518387708i | 3.47808420442458-6.39912737950538i | 157.17419197396+1.18596472768069i | 2.9099033363916-59.9444599453916i | 0.999997740989067-0.00150299894537575i | 21.1551675934915+65.2571151305098i | 26.9016475351159-7.30024558156841i | 0.0224766498980349-0.0778504904703786i | 0.000833333333333333-0.323567153083483i | 0.005-0.113854110550231i | 45.0617 | 21.2855 | 21.2855 | -134.9383 | 45.0617 | 2.4918 | 21.2855
15715.7682 | 2501.2422 | -8.13010493649435-8.16243761337069i | 3.47808389379279-6.37499310614618i | 157.177453171343+1.20081922602618i | 2.90990328633806-59.7175664950847i | 0.999997723788003-0.00150871031541669i | 21.2095898151405+65.5579921253917i | 26.9241228346639-7.28382355767157i | 0.022336713646423-0.0775912646316188i | 0.000833333333333333-0.322342252523892i | 0.005-0.113423102759744i | 45.1137 | 21.2295 | 21.2295 | -134.8863 | 45.1137 | 2.5012 | 21.2295
15775.4881 | 2510.7469 | -8.07044084973531-8.11735519722479i | 3.47808358079576-6.35095053918678i | 157.180776021553+1.21569675427326i | 2.90990323590338-59.4915321020192i | 0.999997706455963-0.00151444338836682i | 21.2645803365654+65.8607003211667i | 26.9468055629004-7.26755083260519i | 0.0221977088708534-0.0773326534154076i | 0.000833333333333333-0.321121988965822i | 0.005-0.112993726598669i | 45.1661 | 21.1735 | 21.1735 | -134.8339 | 45.1661 | 2.5107 | 21.1735
15835.435 | 2520.2878 | -8.01117826370731-8.07259519489743i | 3.4780832654155-6.32699933276663i | 157.184160766136+1.23059740178993i | 2.90990318508468-59.2663535146149i | 0.99999768899195-0.0015201982466938i | 21.320146384075+66.1652563108879i | 26.9696979384077-7.25142786015255i | 0.0220596302603264-0.0770746581036287i | 0.000833333333333333-0.319906344855371i | 0.005-0.112565975890286i | 45.2188 | 21.1175 | 21.1175 | -134.7812 | 45.2188 | 2.5203 | 21.1175
15895.6097 | 2529.8648 | -7.95231482781205-8.02815488973216i | 3.47808294763387-6.30313914233938i | 157.187607649663+1.24552125867533i | 2.90990313387903-59.0420274936019i | 0.999997671394959-0.0015259749731786i | 21.3762952982589+66.4716769000956i | 26.9928022086197-7.23545510836387i | 0.0219224725214393-0.0768172799418743i | 0.000833333333333333-0.318695302705092i | 0.005-0.112139844481257i | 45.2719 | 21.0616 | 21.0616 | -134.7281 | 45.2719 | 2.5299 | 21.0616
15956.013 | 2539.4783 | -7.89384820019706-7.98403158877394i | 3.47808262743253-6.27936962466793i | 157.191116919747+1.26046841575091i | 2.90990308228346-58.8185508119745i | 0.999997653663977-0.00153177365091676i | 21.433034536192+66.779979110248i | 27.0161206502828-7.21963305980944i | 0.0217862303785231-0.0765605201397888i | 0.000833333333333333-0.317488845093736i | 0.005-0.111715326241539i | 45.3254 | 21.0057 | 21.0057 | -134.6746 | 45.3254 | 2.5395 | 21.0057
16016.6458 | 2549.1284 | -7.83577604779984-7.94022262258667i | 3.47808230479312-6.25569043781967i | 157.194688827069+1.27543896455232i | 2.90990303029503-58.5959202549465i | 0.999997635797984-0.00153759436331953i | 21.4903716736904+67.09018018222i | 27.0396555699267-7.20396221183936i | 0.0216508985737747-0.0763043798714095i | 0.000833333333333333-0.316286954666005i | 0.005-0.111292415064295i | 45.3793 | 20.9498 | 20.9498 | -134.6207 | 45.3793 | 2.5491 | 20.9498
16077.5091 | 2558.815 | -7.77809604639006-7.89672534507015i | 3.47808197969706-6.23210124116136i | 157.198323625398+1.29043299731656i | 2.90990297791075-58.3741326199024i | 0.999997617795953-0.00154343719411507i | 21.5483144076172+67.4022975798694i | 27.063409304343-7.18844307684806i | 0.021516471867385-0.0760488602755053i | 0.000833333333333333-0.315089614132302i | 0.005-0.110871104865805i | 45.4336 | 20.894 | 20.894 | -134.5664 | 45.4336 | 2.5588 | 20.894
16138.6036 | 2568.5385 | -7.72080588061066-7.85353713327917i | 3.47808165212562-6.20860169535423i | 157.202021571616+1.30545060697341i | 2.90990292512757-58.1531847163521i | 0.999997599656847-0.00154930222734969i | 21.6068705582425+67.7163489936704i | 27.0873842210739-7.17307618254633i | 0.0213829450376645-0.075793962455916i | 0.000833333333333333-0.313896806268482i | 0.005-0.11045138958538i | 45.4883 | 20.8382 | 20.8382 | -134.5117 | 45.4883 | 2.5685 | 20.8382
16199.9303 | 2578.299 | -7.66390324401769-7.81065538724341i | 3.47808132205999-6.18519146234929i | 157.205782925742+1.32049188713683i | 2.90990287194252-57.9330733658865i | 0.999997581379622-0.001555189547389i | 21.666048071657+68.0323523444165i | 27.1115827189096-7.15786207223946i | 0.0212503128811649-0.0755396874818898i | 0.000833333333333333-0.312708513915602i | 0.005-0.110033263185276i | 45.5433 | 20.7825 | 20.7825 | -134.4567 | 45.5433 | 2.5783 | 20.7825
16261.49 | 2588.0965 | -7.60738583911792-7.76807752978696i | 3.47808098948114-6.16187020538219i | 157.209607950952+1.33555693209244i | 2.90990281835245-57.7137954021292i | 0.999997562963227-0.00156109923891919i | 21.725855022241+68.3503257869994i | 27.1360072283961-7.14280130511149i | 0.0211185702127959-0.0752860363884166i | 0.000833333333333333-0.31152471997968i | 0.005-0.109616719650604i | 45.5988 | 20.7267 | 20.7267 | -134.4012 | 45.5988 | 2.5881 | 20.7267
16323.2837 | 2597.9313 | -7.55125137740618-7.72580100635042i | 3.47808065436995-6.13863758896868i | 157.213496913609+1.35064583678894i | 2.90990276435434-57.4953476706934i | 0.999997544406602-0.00156703138694819i | 21.7862996151925+68.6702877142579i | 27.1606602123536-7.12789445651754i | 0.0209877118659401-0.0750330101765623i | 0.000833333333333333-0.31034540743144i | 0.005-0.109201752989245i | 45.6546 | 20.6711 | 20.6711 | -134.3454 | 45.6546 | 2.5979 | 20.6711
16385.3122 | 2607.8034 | -7.49549757940031-7.68382328481274i | 3.47808031670714-6.11549327889956i | 157.21745008328+1.36575869682789i | 2.90990270994507-57.2777270291352i | 0.99999752570868-0.00157298607680695i | 21.8473901891112+68.9922567609011i | 27.1855441664028-7.11314211828179i | 0.0208577326925643-0.0747806098138028i | 0.000833333333333333-0.309170559306078i | 0.005-0.108788357231764i | 45.7108 | 20.6154 | 20.6154 | -134.2892 | 45.7108 | 2.6078 | 20.6154
16447.5764 | 2617.7131 | -7.44012217467512-7.64214185531435i | 3.47807997647331-6.09243694223598i | 157.221467732761+1.38089560845409i | 2.90990265512152-57.0609303469089i | 0.999997506868384-0.00157896339415061i | 21.9091352186448+69.3162518075104i | 27.2106616195031-7.09854489900352i | 0.0207286275633266-0.0745288362343536i | 0.000833333333333333-0.308000158703006i | 0.005-0.108376526431325i | 45.7674 | 20.5598 | 20.5598 | -134.2326 | 45.7674 | 2.6177 | 20.5598
16510.0772 | 2627.6604 | -7.38512290189527-7.60075423008114i | 3.47807963364884-6.06946824730452i | 157.225550138105+1.39605666854403i | 2.90990259988051-56.8449545053207i | 0.999997487884631-0.00158496342495975i | 21.9715433171966+69.6422919846197i | 27.2360151345009-7.08410342437007i | 0.0206003913676805-0.0742776903394998i | 0.000833333333333333-0.306834188785621i | 0.005-0.107966254663603i | 45.8244 | 20.5042 | 20.5042 | -134.1756 | 45.8244 | 2.6277 | 20.5042
16572.8154 | 2637.6455 | -7.3304975088464-7.55965794324952i | 3.47807928821401-6.0465868636926i | 157.229697578643+1.41124197459749i | 2.90990254421886-56.6297963974858i | 0.999997468756327-0.00159098625554165i | 22.0346232396966+69.9703966768749i | 27.2616073086894-7.06981833747789i | 0.0204730190139759-0.0740271729979234i | 0.000833333333333333-0.305672632781053i | 0.005-0.107557536026702i | 45.8817 | 20.4487 | 20.4487 | -134.1183 | 45.8817 | 2.6376 | 20.4487
16635.7921 | 2647.6686 | -7.27624375246513-7.51885055069192i | 3.47807894014897-6.02379246224365i | 157.233910337008+1.42645162472603i | 2.90990248813339-56.415452928283i | 0.999997449482373-0.00159703197253152i | 22.0983838854381+70.300585527278i | 27.2874407743796-7.05569029916106i | 0.0203465054295555-0.0737772850460288i | 0.000833333333333333-0.304515473979929i | 0.005-0.107150364641066i | 45.9394 | 20.3932 | 20.3932 | -134.0606 | 45.9394 | 2.6477 | 20.3932
16699.0082 | 2657.7297 | -7.22235939886748-7.4783296298435i | 3.47807858943367-6.00108471505229i | 157.238188699157+1.44168571764294i | 2.90990243162086-56.2019210143091i | 0.99999743006166-0.0016031006628937i | 22.1628343009814+70.6328784415109i | 27.3135181994806-7.0417199883278i | 0.0202208455608504-0.0735280272882687i | 0.000833333333333333-0.303362695736132i | 0.005-0.106744734649398i | 45.9975 | 20.3378 | 20.3378 | -134.0025 | 45.9975 | 2.6577 | 20.3378
16762.4644 | 2667.8291 | -7.168842223377-7.43809277953065i | 3.47807823604796-5.97846329545977i | 157.242532954404+1.45694435265443i | 2.90990237467803-55.989197583836i | 0.999997410493069-0.00160919241392298i | 22.2279836831255+70.9672955923462i | 27.3398422880928-7.02790810230532i | 0.0200960343734713-0.0732794004974684i | 0.000833333333333333-0.302214281466559i | 0.005-0.106340640216575i | 46.056 | 20.2824 | 20.2824 | -133.944 | 46.056 | 2.6678 | 20.2824
16826.1617 | 2677.9668 | -7.11569001054993-7.39813761979808i | 3.47807787997148-5.95592787804915i | 157.246943395431+1.47222762964673i | 2.90990231730161-55.7772795767659i | 0.999997390775476-0.00161530731324583i | 22.2938413819519+71.303857424151i | 27.366415781115-7.01425535719316i | 0.0199720668522946-0.0730314054151437i | 0.000833333333333333-0.301070214650885i | 0.005-0.105938075529563i | 46.1149 | 20.227 | 20.227 | -133.8851 | 46.1149 | 2.678 | 20.227
16890.1012 | 2688.1431 | -7.06290055420093-7.35846179173972i | 3.47807752118374-5.93347813864063i | 157.251420318329+1.48753564907867i | 2.9099022594883-55.5661639445866i | 0.999997370907744-0.00162144544882164i | 22.3604169039402+71.6425846574735i | 27.3932414568594-7.00076248822512i | 0.0198489380015484-0.0727840427518234i | 0.000833333333333333-0.299930478831326i | 0.005-0.105537034797333i | 46.1741 | 20.1716 | 20.1716 | -133.8259 | 46.1741 | 2.6881 | 20.1716
16954.2835 | 2698.358 | -7.01047165742622-7.31906295732843i | 3.47807715966413-5.91111375428697i | 157.255964022606+1.50286851196903i | 2.90990220123478-55.3558476503293i | 0.999997350888732-0.001627606908944i | 22.4277199151591+71.9834982937235i | 27.4203221316825-6.98743025014056i | 0.0197266428448951-0.072537313187368i | 0.000833333333333333-0.298795057612399i | 0.005-0.10513751225078i | 46.2337 | 20.1164 | 20.1164 | -133.7663 | 46.2337 | 2.6984 | 20.1164
17018.7098 | 2708.6118 | -6.95840113262626-7.27993879924734i | 3.4780767953918-5.88883440326872i | 157.260574811225+1.51822631988688i | 2.90990214253769-55.1463276685231i | 0.999997330717287-0.00163379178224195i | 22.4957602445327+72.3266196199518i | 27.4476606606274-6.97425941756393i | 0.0196051764255073-0.0722912173712834i | 0.000833333333333333-0.297663934660689i | 0.005-0.104739502142638i | 46.2937 | 20.0611 | 20.0611 | -133.7063 | 46.2937 | 2.7086 | 20.0611
17083.3809 | 2718.9045 | -6.90668680152713-7.24108702072263i | 3.47807642834582-5.86663976508975i | 157.265252990625+1.53360917494165i | 2.90990208339366-54.937600985153i | 0.999997310392249-0.00164000015768131i | 22.5645478871874+72.6719702137185i | 27.4752599380791-6.96125078539484i | 0.0194845338061457-0.0720457559230379i | 0.000833333333333333-0.296537093704611i | 0.005-0.104342998747398i | 46.354 | 20.0059 | 20.0059 | -133.646 | 46.354 | 2.7189 | 20.0059
17148.2978 | 2729.2364 | -6.85532649520035-7.20250534535644i | 3.47807605850509-5.84452952047252i | 157.269998870741+1.54901717977206i | 2.90990202379929-54.7296645976157i | 0.999997289912447-0.0016462321245659i | 22.6340930078789+73.0195719480623i | 27.5031228984325-6.94840516920721i | 0.0193647100692317-0.0718009294323761i | 0.000833333333333333-0.295414518534181i | 0.005-0.103947996361225i | 46.4147 | 19.9507 | 19.9507 | -133.5853 | 46.4147 | 2.7292 | 19.9507
17213.4613 | 2739.6075 | -6.80431805408189-7.16419151696103i | 3.4780756858483-5.82250335135344i | 157.274812765036+1.56445043753569i | 2.90990196375114-54.5225155146761i | 0.999997269276705-0.00165248777253885i | 22.7044059445025+73.3694469965744i | 27.5312525167753-6.93572340565838i | 0.0192457003169159-0.0715567384596286i | 0.000833333333333333-0.294296193000778i | 0.005-0.103554489301878i | 46.4758 | 19.8956 | 19.8956 | -133.5242 | 46.4758 | 2.7396 | 19.8956
17278.8725 | 2750.018 | -6.75365932799026-7.12614329939428i | 3.478075310354-5.80056094087843i | 157.279694990528+1.57990905189883i | 2.90990190324574-54.3161507564249i | 0.999997248483833-0.00165876719158387i | 22.7754972116895+73.721617838571i | 27.5596518095843-6.92320635290888i | 0.0191274996711455-0.071313183536022i | 0.000833333333333333-0.293182101016914i | 0.005-0.103162471908625i | 46.5372 | 19.8405 | 19.8405 | -133.4628 | 46.5372 | 2.75 | 19.8405
17344.5322 | 2760.468 | -6.70334817614277-7.08835847639539i | 3.47807493200063-5.77870197339836i | 157.284645867806+1.59539312702485i | 2.90990184227965-54.1105673542363i | 0.999997227532637-0.00166507047202657i | 22.8473775044913+74.0761072643719i | 27.5883238354359-6.91085489105254i | 0.0190101032737287-0.0710702651639877i | 0.000833333333333333-0.292072226556001i | 0.005-0.102771938542165i | 46.5991 | 19.7854 | 19.7854 | -133.4009 | 46.5991 | 2.7605 | 19.7854
17410.4414 | 2770.9578 | -6.65338246717145-7.05083485142226i | 3.47807455076638-5.75692613446435i | 157.289665721068+1.61090276756477i | 2.90990178084933-53.9057623507237i | 0.999997206421909-0.00167139770453575i | 22.9200577021538+74.4329383806889i | 27.6172716957308-6.89866992255719i | 0.0188935062863953-0.0708279838174678i | 0.000833333333333333-0.290966553652123i | 0.005-0.102382883584544i | 46.6612 | 19.7304 | 19.7304 | -133.3388 | 46.6612 | 2.771 | 19.7304
17476.6011 | 2781.4874 | -6.60376007913731-7.01357024748943i | 3.47807416662934-5.73523311082343i | 157.294754878137+1.62643807864561i | 2.90990171895127-53.7017327996986i | 0.999997185150436-0.00167774898012469i | 22.9935488719856+74.7921346161218i | 27.646498535434-6.8866523727171i | 0.0187777038908562-0.0705863399422204i | 0.000833333333333333-0.289865066399804i | 0.005-0.101995301439075i | 46.7238 | 19.6755 | 19.6755 | -133.2762 | 46.7238 | 2.7815 | 19.6755
17543.0122 | 2792.0571 | -6.55447889954394-6.97656250700699i | 3.47807377956738-5.71362259041388i | 157.299913670493+1.64199916585997i | 2.90990165658188-53.498475766127i | 0.999997163716994-0.00168412439015248i | 23.0678622733205+75.1537197267701i | 27.6760075438297-6.87480319011615i | 0.0186626912888583-0.0703453339561223i | 0.000833333333333333-0.28876774895378i | 0.005-0.10160918653026i | 46.7867 | 19.6205 | 19.6205 | -133.2133 | 46.7867 | 2.7921 | 19.6205
17609.6756 | 2802.6669 | -6.50553682534963-6.93980949162055i | 3.47807338955825-5.69209426236089i | 157.305142433298+1.65758613525593i | 2.90990159373759-53.2959883260885i | 0.999997142120349-0.00169052402632531i | 23.1430093615809+75.5177178019624i | 27.7058019552942-6.86312334710386i | 0.0185484637022372-0.0701049662494681i | 0.000833333333333333-0.28767458552877i | 0.005-0.101224533303706i | 46.85 | 19.5657 | 19.5657 | -133.15 | 46.85 | 2.8027 | 19.5657
17676.5924 | 2813.3171 | -6.45693176297902-6.90330908205231i | 3.47807299657952-5.67064781697196i | 157.310441505423+1.67319909332502i | 2.90990153041477-53.0942675667333i | 0.999997120359258-0.00169694798069781i | 23.2190017924391+75.8841532700969i | 27.7358850500806-6.85161384028237i | 0.0184350163729686-0.0698652371852727i | 0.000833333333333333-0.286585560399253i | 0.005-0.100841336226047i | 46.9136 | 19.5108 | 19.5108 | -133.0864 | 46.9136 | 2.8133 | 19.5108
17743.7634 | 2824.0077 | -6.40866162833305-6.86705917794259i | 3.47807260060855-5.6492829457325i | 157.315811229471+1.6888381469915i | 2.9099014666098-52.8933105862403i | 0.999997098432471-0.00170339634567433i | 23.2958514260856+76.2530509046104i | 27.7662601551233-6.84027569100678i | 0.018322344563216-0.0696261470995671i | 0.000833333333333333-0.285500657899236i | 0.005-0.100459589784865i | 46.9776 | 19.456 | 19.456 | -133.0224 | 46.9776 | 2.824 | 19.456
17811.1897 | 2834.7389 | -6.36072434679846-6.8310576976929i | 3.4780722016226-5.62799934130144i | 157.321251951811+1.70450340360203i | 2.90990140231899-52.6931144937763i | 0.999997076338723-0.00170986921401037i | 23.3735703316035+76.6244358300725i | 27.7969306448597-6.82910994589831i | 0.0182104435553743-0.0693876963016922i | 0.000833333333333333-0.284419862422032i | 0.005-0.100079288488608i | 47.0419 | 19.4013 | 19.4013 | -132.9581 | 47.0419 | 2.8347 | 19.4013
17878.8722 | 2845.5109 | -6.31311785325595-6.79530257830975i | 3.47807179959866-5.60679669750664i | 157.326764022597+1.7201949709149i | 2.90990133753864-52.4936764094526i | 0.999997054076745-0.00171636667881378i | 23.4521707914524+76.9983335283957i | 27.8278999420643-6.81811767737007i | 0.0180993086521155-0.069149885074598i | 0.000833333333333333-0.283343158420036i | 0.005-0.0997004268665152i | 47.1066 | 19.3466 | 19.3466 | -132.8934 | 47.1066 | 2.8455 | 19.3466
17946.812 | 2856.3238 | -6.26584009208783-6.75979177524946i | 3.47807139451365-5.58567470934076i | 157.332347795802+1.73591295708799i | 2.90990127226502-52.2949934642859i | 0.999997031645256-0.0017228888335462i | 23.5316653060663+77.3747698451913i | 27.8591715187073-6.80729998416717i | 0.0179889351764262-0.068912713675131i | 0.000833333333333333-0.282270530404499i | 0.005-0.0993229994685344i | 47.1717 | 19.2919 | 19.2919 | -132.8283 | 47.1717 | 2.8563 | 19.2919
18015.0098 | 2867.1779 | -6.2188890171839-6.72452326226361i | 3.47807098634424-5.5646330729566i | 157.338003629242+1.75165747066744i | 2.9099012064944-52.0970628001553i | 0.999997009042965-0.00172943577202434i | 23.6120665985691+77.7537709962487i | 27.8907488968267-6.79665799192062i | 0.0178793184716466-0.0686761823343259i | 0.000833333333333333-0.281201962945306i | 0.005-0.0989470008652471i | 47.2371 | 19.2373 | 19.2373 | -132.7629 | 47.2371 | 2.8672 | 19.2373
18083.4669 | 2878.0731 | -6.17226259194721-6.68949503124609i | 3.47807057506692-5.54367148566287i | 157.343731884605+1.76742862057887i | 2.90990114022296-51.8998815697614i | 0.99999698626857-0.00173600758842139i | 23.6933876196083+78.1353635741534i | 27.9226356494192-6.78619285371541i | 0.0177704539015057-0.068440291257695i | 0.000833333333333333-0.280137440670758i | 0.005-0.0985724256477857i | 47.3029 | 19.1827 | 19.1827 | -132.6971 | 47.3029 | 2.8781 | 19.1827
18152.1841 | 2889.0098 | -6.12595878929831-6.65470509208049i | 3.47807016065807-5.52278964591983i | 157.349532927475+1.78322651611305i | 2.9099010734469-51.7034469365862i | 0.999996963320763-0.00174260437726833i | 23.7756415523138+78.5195745550469i | 27.9548354013528-6.77590575067395i | 0.0176623368501539-0.0682050406255139i | 0.000833333333333333-0.279076948267342i | 0.005-0.0981992684277596i | 47.369 | 19.1282 | 19.1282 | -132.631 | 47.369 | 2.889 | 19.1282
18221.1624 | 2899.9881 | -6.07997559167929-6.6201514724892i | 3.47806974309383-5.50198725333493i | 157.355407127368+1.79905126691628i | 2.9099010061624-51.5077560748516i | 0.999996940198222-0.00174922623345526i | 23.8588418173831+78.9064313055258i | 27.987351830295-6.76579789255437i | 0.0175549627221949-0.0679704305931085i | 0.000833333333333333-0.278020470479519i | 0.005-0.0978275238371789i | 47.4355 | 19.0737 | 19.0737 | -132.5645 | 47.4355 | 2.9 | 19.0737
18290.4028 | 2911.008 | -6.03431099105564-6.58583221788222i | 3.47806932235017-5.48126400865847i | 157.36135485775+1.81490298297953i | 2.90990093836556-51.3128061694788i | 0.999996916899617-0.00175587325223287i | 23.9430020782986+79.2959615896971i | 28.0201886676655-6.75587051836504i | 0.0174483269427115-0.0677364612911336i | 0.000833333333333333-0.276967992109503i | 0.005-0.0974571865283703i | 47.5023 | 19.0193 | 19.0193 | -132.4977 | 47.5023 | 2.911 | 19.0193
18359.9063 | 2922.0698 | -5.98896298891893-6.55174539120865i | 3.47806889840288-5.46061961377933i | 157.367376496076+1.83078177462552i | 2.90990087005248-51.1185944160477i | 0.999996893423607-0.0017625455292137i | 24.0281362466778+79.6881935763708i | 28.0533496996044-6.7461248969947i | 0.0173424249572942-0.0675031328258593i | 0.000833333333333333-0.275919498017039i | 0.005-0.0970882511739099i | 47.5695 | 18.9649 | 18.9649 | -132.4305 | 47.5695 | 2.9221 | 18.9649
18429.6739 | 2933.1737 | -5.94392959628698-6.51788907280745i | 3.47806847122757-5.44005377172065i | 157.373472423808+1.84668775249814i | 2.90990080121924-50.9251180207572i | 0.999996869768841-0.00176924316037354i | 24.1142584877645+80.0831558464188i | 28.086838767966-6.73656232786013i | 0.017237252232063-0.0672704452794464i | 0.000833333333333333-0.274874973119186i | 0.005-0.0967207124665371i | 47.637 | 18.9105 | 18.9105 | -132.363 | 47.637 | 2.9332 | 18.9105
18499.7067 | 2944.3198 | -5.89920883370451-6.48426136026067i | 3.47806804079968-5.41956618663563i | 157.379643026453+1.86262102755153i | 2.90990073186188-50.7323742003845i | 0.999996845933959-0.00177596624205288i | 24.2013832260616+80.4808774002831i | 28.1206597713298-6.72718414157044i | 0.0171328042536905-0.0670383987102266i | 0.000833333333333333-0.273834402390104i | 0.005-0.0963545651190842i | 47.7049 | 18.8562 | 18.8562 | -132.2951 | 47.7049 | 2.9443 | 18.8562
18570.0056 | 2955.5082 | -5.85479873124196-6.45086036824634i | 3.47806760709443-5.39915656380317i | 157.385888693587+1.87858171103706i | 2.90990066197642-50.540360182245i | 0.999996821917589-0.00178271487095821i | 24.2895251511117+80.8813876656528i | 28.1548166660374-6.71799170060925i | 0.0170290765294201-0.0668069931529763i | 0.000833333333333333-0.272797770860832i | 0.005-0.0959898038643996i | 47.7731 | 18.802 | 18.802 | -132.2269 | 47.7731 | 2.9555 | 18.802
18640.5716 | 2966.7391 | -5.81069732849391-6.41768422839317i | 3.47806717008685-5.37882460962365i | 157.392209818883+1.89456991449309i | 2.9099005915588-50.3490732041522i | 0.999996797718348-0.00178948914416343i | 24.3786992234294+81.2847165053011i | 28.1893134672484-6.70898640003535i | 0.0169260645870838-0.0665762286191916i | 0.000833333333333333-0.27176506361908i | 0.005-0.0956264234552694i | 47.8417 | 18.7478 | 18.7478 | -132.1583 | 47.8417 | 2.9667 | 18.7478
18711.4058 | 2978.0127 | -5.76690267457703-6.38473108913617i | 3.47806672975182-5.35857003161481i | 157.398606800145+1.91058574973168i | 2.909900520605-50.1585105143789i | 0.999996773334846-0.00179628915911129i | 24.4689206805891+81.6908942250954i | 28.2241542500224-6.70016966820191i | 0.0168237639751176-0.0663461050973607i | 0.000833333333333333-0.270736265809005i | 0.005-0.0952644186643453i | 47.9106 | 18.6936 | 18.6936 | -132.0894 | 47.9106 | 2.978 | 18.6936
18782.5091 | 2989.3292 | -5.72341282812648-6.3519991155728i | 3.47806628606401-5.33839253840745i | 157.405080039335+1.92662932882866i | 2.90990044911093-49.9686693716171i | 0.999996748765677-0.00180311501361473i | 24.560205043476+82.099951582183i | 28.2593431504228-6.69154296749575i | 0.0167221702625741-0.0661166225532325i | 0.000833333333333333-0.269711362631007i | 0.005-0.0949037842840657i | 47.9798 | 18.6395 | 18.6395 | -132.0202 | 47.9798 | 2.9893 | 18.6395
18853.8827 | 3000.6886 | -5.68022585729188-6.31948648932011i | 3.47806583899788-5.31829183974121i | 157.411629942602+1.9427007641103i | 2.90990037707249-49.7795470449379i | 0.99999672400943-0.00180996680585834i | 24.6525681226999+82.5119197933547i | 28.2948843666462-6.68310779509554i | 0.0166212790391329-0.0658877809300847i | 0.000833333333333333-0.26869033934151i | 0.005-0.0945445151265847i | 48.0494 | 18.5854 | 18.5854 | -131.9506 | 48.0494 | 3.0007 | 18.5854
18925.5274 | 3012.0912 | -5.6373398397329-6.28719140837365i | 3.4780653885277-5.29826764646048i | 157.418256920313+1.95880016814207i | 2.90990030448551-49.591140813753i | 0.999996699064678-0.00181684463439971i | 24.7460260251822+82.9268305435852i | 28.3307821601744-6.67486568375178i | 0.0165210859151117-0.0656595801489936i | 0.000833333333333333-0.267673181252749i | 0.005-0.0941866060236948i | 48.1194 | 18.5314 | 18.5314 | -131.8806 | 48.1194 | 3.0121 | 18.5314
18997.4444 | 3023.5372 | -5.59475286261341-6.25511208696628i | 3.47806493462756-5.27831967051021i | 157.424961387084+1.97492765371629i | 2.90990023134583-49.4034479677757i | 0.999996673929988-0.00182374859817092i | 24.8405951609183+83.344715994773i | 28.3670408569554-6.66681820258738i | 0.0164215865214711-0.0654320201090945i | 0.000833333333333333-0.266659873732566i | 0.005-0.0938300518267534i | 48.1896 | 18.4774 | 18.4774 | -131.8104 | 48.1896 | 3.0235 | 18.4774
19069.6347 | 3035.0266 | -5.55246302259527-6.22324675542844i | 3.47806447727133-5.25844762493171i | 157.431743761811+1.99108333384049i | 2.90990015764922-49.2164658069812i | 0.999996648603912-0.0018306787964799i | 24.9362922499217+83.7656087946657i | 28.4036648486086-6.65896695792037i | 0.0163227765098202-0.0652051006878455i | 0.000833333333333333-0.26565040220419i | 0.005-0.0934748474066076i | 48.2602 | 18.4235 | 18.4235 | -131.7398 | 48.2602 | 3.035 | 18.4235
19142.0993 | 3046.5597 | -5.51046842583147-6.19159366004978i | 3.47806401643273-5.23865122385866i | 157.438604467696+2.00726732172484i | 2.90990008339147-49.0301916415687i | 0.999996623084994-0.00183763532901191i | 25.0331343293548+84.189542085977i | 28.4406585936548-6.65131359410931i | 0.0162246515524218-0.0649788217412916i | 0.000833333333333333-0.264644752146035i | 0.005-0.0931209876535247i | 48.3312 | 18.3696 | 18.3696 | -131.6688 | 48.3312 | 3.0466 | 18.3696
19214.8393 | 3058.1367 | -5.46876718795809-6.16015106294066i | 3.47806355208521-5.21893018251278i | 157.445543932285+2.02347973077009i | 2.90990000856828-48.8446227919211i | 0.999996597371765-0.0018446182958309i | 25.1311387608537+84.616549515723i | 28.4780266187792-6.64385979442178i | 0.0161272073421904-0.064753183104318i | 0.000833333333333333-0.263642909091487i | 0.005-0.0927684674771114i | 48.4024 | 18.3158 | 18.3158 | -131.5976 | 48.4024 | 3.0581 | 18.3158
19287.8557 | 3069.7576 | -5.4273574340863-6.12891724189584i | 3.47806308420209-5.19928421720002i | 157.452562587493+2.03972067455508i | 2.90989993317538-48.6597565885691i | 0.999996571462745-0.00185162779738103i | 25.2303232380509+85.0466652447473i | 28.5157735201178-6.63660728192747i | 0.0160304395926944-0.0645281845909121i | 0.000833333333333333-0.262644858628698i | 0.005-0.0924172818062478i | 48.4741 | 18.262 | 18.262 | -131.5259 | 48.4741 | 3.0698 | 18.262
19361.1495 | 3081.4227 | -5.3862372987929-6.09789049025834i | 3.47806261275642-5.17971304530617i | 157.459660869641+2.05599026682488i | 2.90989985720839-48.4755903721495i | 0.999996545356444-0.00185866393448806i | 25.3307057943037+85.4799239574703i | 28.5539039645735-6.62955782041528i | 0.0159343440381527-0.0643038259944167i | 0.000833333333333333-0.261650586400377i | 0.005-0.0920674255890093i | 48.546 | 18.2083 | 18.2083 | -131.454 | 48.546 | 3.0814 | 18.2083
19434.7219 | 3093.1321 | -5.3454049261105-6.06706911678427i | 3.47806213772108-5.16021638529302i | 157.46683921948+2.07228862147762i | 2.90989978066297-48.2921214933697i | 0.99999651905136-0.00186572680836085i | 25.4323048106345+85.9163608718556i | 28.5924226911654-6.62271321533695i | 0.0158389164334303-0.0640801070877827i | 0.000833333333333333-0.260660078103583i | 0.005-0.0917188937925976i | 48.6183 | 18.1546 | 18.1546 | -131.3817 | 48.6183 | 3.0931 | 18.1546
19508.5738 | 3104.886 | -5.3048584695174-6.03645144550922i | 3.47806165906875-5.14079395669423i | 157.474098082233+2.0886158525524i | 2.9098997035347-48.1093473129682i | 0.999996492545978-0.00187281652059273i | 25.5351390238882+86.3560117495963i | 28.6313345124047-6.61607531477632i | 0.0157441525540328-0.0638570276238218i | 0.000833333333333333-0.259673319489523i | 0.005-0.0913716814032656i | 48.6909 | 18.101 | 18.101 | -131.3091 | 48.6909 | 3.1049 | 18.101
19582.7064 | 3116.6845 | -5.26459609192605-6.00603581561475i | 3.47806117677188-5.1214454801113i | 157.481437907616+2.10497207421608i | 2.90989962581914-47.9272652016772i | 0.999996465838774-0.00187993317316304i | 25.6392275351158+86.7989129065329i | 28.6706443157034-6.60964601044632i | 0.0156500481960989-0.063634587335456i | 0.000833333333333333-0.258690296363342i | 0.005-0.0910257834262453i | 48.7638 | 18.0474 | 18.0474 | -131.2362 | 48.7638 | 3.1167 | 18.0474
19657.1207 | 3128.5279 | -5.22461596567158-5.97582058129672i | 3.47806069080272-5.10217067720951i | 157.48885914988+2.12135740075166i | 2.90989954751182-47.7458725401841i | 0.999996438928211-0.00188707686843858i | 25.7445898181903+87.2451012233078i | 28.7103570648149-6.60342723871406i | 0.0155565991763912-0.0634127859359655i | 0.000833333333333333-0.257710994583923i | 0.005-0.0906811948856798i | 48.837 | 17.9939 | 17.9939 | -131.163 | 48.837 | 3.1285 | 17.9939
19731.8178 | 3140.4163 | -5.18491627249943-5.94580411163385i | 3.47806020113332-5.08296927071403i | 157.49636226784+2.13777194654421i | 2.90989946860825-47.5651667190948i | 0.999996411812741-0.00189424770917505i | 25.8512457286611+87.6946141562616i | 28.7504778013091-6.59742098165472i | 0.0154638013322847-0.063191623119234i | 0.000833333333333333-0.256735400063681i | 0.005-0.0903379108245469i | 48.9106 | 17.9404 | 17.9404 | -131.0894 | 48.9106 | 3.1404 | 17.9404
19806.7987 | 3152.3499 | -5.14549520355192-5.91598479045728i | 3.47805970773549-5.06384098440577i | 157.503947724904+2.15421582606863i | 2.90989938910386-47.385145138895i | 0.999996384490804-0.00190144579851854i | 25.9592155128571+88.1474897485767i | 28.7910116460792-6.59162926813568i | 0.0153716505217544-0.0629710985599926i | 0.000833333333333333-0.255763498768362i | 0.005-0.0899959263045896i | 48.9845 | 17.887 | 17.887 | -131.0155 | 48.9845 | 3.1523 | 17.887
19882.0645 | 3164.3288 | -5.10635095935516-5.8863610162217i | 3.47805921058087-5.0447855431176i | 157.511615989112+2.17068915387653i | 2.90989930899411-47.2058052099143i | 0.999996356960826-0.00190867124000704i | 26.068519817244+88.6037666416742i | 28.8319638008848-6.58605417493163i | 0.0152801426233613-0.0627512119140628i | 0.000833333333333333-0.254795276716837i | 0.005-0.0896552364062458i | 49.0587 | 17.8336 | 17.8336 | -130.9413 | 49.0587 | 3.1643 | 17.8336
19957.6164 | 3176.3533 | -5.06748174980452-5.85693120187673i | 3.47805870964083-5.02580267273018i | 157.519367533166+2.187192044583i | 2.90989922827437-47.0271443522873i | 0.999996329221225-0.0019159241375719i | 26.1791796980454+89.0634840868725i | 28.8733395499287-6.58069782787126i | 0.0151892735362369-0.062531962818597i | 0.000833333333333333-0.25383071998091i | 0.005-0.0893158362285765i | 49.1333 | 17.7803 | 17.7803 | -130.8667 | 49.1333 | 3.1764 | 17.7803
20033.4553 | 3188.4234 | -5.02888579415006-5.82769377473968i | 3.47805820488657-5.00689210016821i | 157.527202834466+2.20372461285359i | 2.90989914694001-46.8491599959178i | 0.999996301270403-0.00192320459553933i | 26.2912166311355+89.5266819573163i | 28.9151442614734-6.57556240301737i | 0.0150990391800651-0.0623133508923167i | 0.000833333333333333-0.252869814685107i | 0.005-0.0889777208891977i | 49.2081 | 17.727 | 17.727 | -130.7919 | 49.2081 | 3.1884 | 17.727
20109.5824 | 3200.5394 | -4.9905613209809-5.79864717636879i | 3.47805769628905-4.98805355339636i | 157.535122375141+2.22028697339065i | 2.90989906498634-46.6718495804409i | 0.999996273106754-0.00193051271863189i | 26.4046525222137+89.9934007601774i | 28.9573833894924-6.57065012788098i | 0.0150094354950642-0.0620953757357487i | 0.000833333333333333-0.251912547006482i | 0.005-0.0886408855242059i | 49.2833 | 17.6738 | 17.6738 | -130.7167 | 49.2833 | 3.2005 | 17.6738
20185.9988 | 3212.7015 | -4.95250656820942-5.76978986243777i | 3.47805718381895-4.96928676141536i | 157.543126642085+2.23687924092074i | 2.90989898240861-46.4952105551861i | 0.999996244728655-0.00193784861197003i | 26.5195097172672+90.4636816491404i | 29.0000624753613-6.56596328267034i | 0.0149204584419656-0.0618780369314603i | 0.000833333333333333-0.250958903174419i | 0.005-0.0883053252881108i | 49.3588 | 17.6206 | 17.6206 | -130.6412 | 49.3588 | 3.2127 | 17.6206
20262.7056 | 3224.9098 | -4.91471978305495-5.74112030261141i | 3.47805666744685-4.95059145425829i | 157.551216126991+2.25350153018003i | 2.90989889920212-46.3192403791426i | 0.999996216134475-0.00194521238107355i | 26.6358110133349+90.9375664371753i | 29.0431871495897-6.56150420157706i | 0.0148321040019931-0.0616613340442927i | 0.000833333333333333-0.250008869470431i | 0.005-0.0879710353537667i | 49.4346 | 17.5675 | 17.5675 | -130.5654 | 49.4346 | 3.2249 | 17.5675
20339.7039 | 3237.1644 | -4.87719922202655-5.7126369804215i | 3.47805614714302-4.93196736298648i | 157.559391326387+2.2701539559014i | 2.90989881536207-46.14393652092i | 0.999996187322568-0.00195260413186317i | 26.7535796695794+91.4150976096113i | 29.0867631335912-6.55727527409889i | 0.0147443681768387-0.061445266621591i | 0.000833333333333333-0.249062432227965i | 0.005-0.0876380109123i | 49.5108 | 17.5144 | 17.5144 | -130.4892 | 49.5108 | 3.2372 | 17.5144
20416.9948 | 3249.4656 | -4.83994315090553-5.68433839314426i | 3.47805562287752-4.9134142196857i | 157.567652741667+2.28683663280039i | 2.90989873088361-45.9692964587133i | 0.999996158291276-0.001960023970662i | 26.8728394186778+91.8963183375106i | 29.1307962414966-6.55327894640178i | 0.0146572469886389-0.0612298341934356i | 0.000833333333333333-0.248119577832203i | 0.005-0.0873062471730422i | 49.5872 | 17.4614 | 17.4614 | -130.4128 | 49.5872 | 3.2495 | 17.4614
20494.5794 | 3261.8136 | -4.80294984472759-5.65622305167855i | 3.47805509462022-4.8949317574624i | 157.576000879134+2.30354967556194i | 2.90989864576193-45.795317680267i | 0.999996129038928-0.00196747200419712i | 26.9936144785442+92.3812724913623i | 29.1752923820111-6.54951772272233i | 0.0145707364799477-0.0610150362728675i | 0.000833333333333333-0.247180292719867i | 0.005-0.086975739363461i | 49.6639 | 17.4085 | 17.4085 | -130.3361 | 49.6639 | 3.2618 | 17.4085
20572.4588 | 3274.2085 | -4.76621758776385-5.62828948042442i | 3.47805456234068-4.87651971043968i | 157.584436250025+2.32029319882572i | 2.90989855999209-45.6219976828373i | 0.999996099563842-0.00197494833960107i | 27.115929564392+92.8700046550941i | 29.2202575603137-6.54599416681121i | 0.0144848327137097-0.0608008723561148i | 0.000833333333333333-0.246244563379027i | 0.005-0.0866464827290906i | 49.741 | 17.3555 | 17.3555 | -130.259 | 49.741 | 3.2742 | 17.3555
20650.6341 | 3286.6505 | -4.7297446735023-5.60053621716368i | 3.47805402600828-4.85817781375369i | 157.592959370557+2.33706731717247i | 2.90989847356915-45.449333973158i | 0.999996069864322-0.00198245308441341i | 27.2398099011489+93.3625601404146i | 29.2656978800034-6.54271090342007i | 0.0143995317732315-0.0605873419228167i | 0.000833333333333333-0.245312376348901i | 0.005-0.0863184725334637i | 49.8184 | 17.3027 | 17.3027 | -130.1816 | 49.8184 | 3.2867 | 17.3027
20729.1065 | 3299.1398 | -4.69352940462792-5.57296181294043i | 3.4780534855922-4.83990580354967i | 157.601570761955+2.35387214510958i | 2.90989838648817-45.277324067404i | 0.999996039938658-0.00198998634658229i | 27.3652812362349+93.8589850014954i | 29.3116195450911-6.53967061983204i | 0.0143148297621516-0.0603744444362459i | 0.000833333333333333-0.244383718219667i | 0.005-0.0859917040580431i | 49.896 | 17.2499 | 17.2499 | -130.104 | 49.896 | 3.2991 | 17.2499
20807.8771 | 3311.6765 | -4.6575700930029-5.54556483194294i | 3.47805294106131-4.82170341697818i | 157.610270950495+2.37070779705713i | 2.90989829874411-45.1059654911546i | 0.999996009785129-0.00199754823446593i | 27.4923698527183+94.3593260500026i | 29.3580288620388-6.5368760674386i | 0.0142307228044093-0.0601621793435287i | 0.000833333333333333-0.243458575632264i | 0.005-0.0856661726021552i | 49.974 | 17.1971 | 17.1971 | -130.026 | 49.974 | 3.3117 | 17.1971
20886.9471 | 3324.2609 | -4.62186505964592-5.51834385138595i | 3.4780523923843-4.80357039219137i | 157.619060467534+2.38757438733336i | 2.90989821033195-44.9352557793593i | 0.999995979402-0.00200513885683427i | 27.6211025828602+94.8636308704902i | 29.404932241851-6.53433006336387i | 0.014147207044211-0.0599505460758613i | 0.000833333333333333-0.242536935278207i | 0.005-0.08534187348292i | 50.0523 | 17.1445 | 17.1445 | -129.9477 | 50.0523 | 3.3243 | 17.1445
20966.3175 | 3336.8931 | -4.58641263471163-5.49129746139497i | 3.47805183952959-4.78550646833913i | 157.627939849556+2.40447203014005i | 2.90989812124657-44.7651924763015i | 0.999995948787521-0.00201275832287044i | 27.7515068220603+95.3719478361496i | 29.4523362022114-6.53203549213764i | 0.0140642786459983-0.0597395440487305i | 0.000833333333333333-0.241618783899389i | 0.005-0.0850188020351864i | 50.1309 | 17.0918 | 17.0918 | -129.8691 | 50.1309 | 3.3369 | 17.0918
21045.9895 | 3349.5733 | -4.55121115746894-5.46442426488999i | 3.47805128246539-4.76751138556546i | 157.6369096382+2.42140083954779i | 2.90989803148287-44.5957731355637i | 0.999995917939933-0.00202040674217242i | 27.8836105432206+95.8843261249522i | 29.5002473696775-6.52999530741949i | 0.0139819337944115-0.0595291726621244i | 0.000833333333333333-0.240704108287895i | 0.005-0.0846969536114622i | 50.2098 | 17.0392 | 17.0392 | -129.7902 | 50.2098 | 3.3496 | 17.0392
21125.9642 | 3362.3016 | -4.51625897627933-5.43772287747119i | 3.47805072115964-4.74958488500457i | 157.645970380302+2.43836092948166i | 2.90989794103567-44.4269953199914i | 0.999995886857459-0.00202808422475454i | 28.0174423115365+96.4008157361676i | 29.5486724819227-6.52821253377469i | 0.0139001686942539-0.0593194313007485i | 0.000833333333333333-0.239792895285809i | 0.005-0.0843763235818513i | 50.2889 | 16.9867 | 16.9867 | -129.7111 | 50.2889 | 3.3623 | 16.9867
21206.2429 | 3375.0784 | -4.48155444857481-5.41119192730518i | 3.47805015558002-4.73172670877729i | 157.655122627934+2.45535241370538i | 2.90989784989976-44.2588566016591i | 0.999995855538312-0.00203579088104911i | 28.1530312997358+96.9214675072867i | 29.5976183900379-6.52669026850541i | 0.0138189795704551-0.0591103193342357i | 0.000833333333333333-0.238885131785026i | 0.005-0.0840569073339822i | 50.3684 | 16.9342 | 16.9342 | -129.6316 | 50.3684 | 3.3751 | 16.9342
21286.8266 | 3387.9037 | -4.44709594083505-5.38483005501203i | 3.47804958569405-4.71393659998734i | 157.66436693844+2.4723754058076i | 2.90989775806994-44.0913545618353i | 0.999995823980689-0.00204352682190797i | 28.2904073037767+97.4463331313565i | 29.6470920608876-6.52543168353754i | 0.0137383626680313-0.058901836117355i | 0.000833333333333333-0.237980804727063i | 0.005-0.0837387002729452i | 50.4482 | 16.8818 | 16.8818 | -129.5518 | 50.4482 | 3.3879 | 16.8818
21367.7166 | 3400.7777 | -4.41288182856445-5.35863591355314i | 3.47804901146888-4.69621430271753i | 157.673703874475+2.4894300191851i | 2.90989766554087-43.9244867909462i | 0.999995792182774-0.00205129215860414i | 28.429600759022+97.9754651747301i | 29.6971005795231-6.52444002736552i | 0.0136583142520468-0.0586939809902203i | 0.000833333333333333-0.237079901102872i | 0.005-0.0834216978212248i | 50.5283 | 16.8294 | 16.8294 | -129.4717 | 50.5283 | 3.4008 | 16.8294
21448.9139 | 3413.7007 | -4.37891049626883-5.3326081681204i | 3.4780484328715-4.67855956202623i | 157.683134004046+2.50651636702962i | 2.90989757230724-43.7582508885433i | 0.999995760142738-0.00205908700283333i | 28.5706427569056+98.5089170952544i | 29.7476511516571-6.52371862705777i | 0.0135788306075725-0.0584867532784958i | 0.000833333333333333-0.236182407952652i | 0.005-0.0831058954186335i | 50.6086 | 16.7771 | 16.7771 | -129.3914 | 50.6086 | 3.4137 | 16.7771
21530.4198 | 3426.6727 | -4.3451803374315-5.30674549602577i | 3.47804784986863-4.66097212394361i | 157.692657900547+2.5236345623097i | 2.90989747836371-43.5926444632674i | 0.999995727858738-0.00206691146671564i | 28.7135650621105+99.0467432608964i | 29.7987511061976-6.52327089032429i | 0.0134999080396455-0.0582801522936015i | 0.000833333333333333-0.235288312365662i | 0.005-0.0827912885222494i | 50.6893 | 16.7249 | 16.7249 | -129.3107 | 50.6893 | 3.4267 | 16.7249
21612.2354 | 3439.6941 | -4.311689754489-5.28104658659174i | 3.47804726242671-4.64345173546796i | 157.702276142802+2.54078471775746i | 2.90989738370485-43.4276651328141i | 0.999995695328914-0.00207476566279712i | 28.858400130274+99.588998968838i | 29.850407897847-6.52310030764878i | 0.0134215428732246-0.0580741773329128i | 0.000833333333333333-0.234397601480038i | 0.005-0.0824778726063449i | 50.7702 | 16.6727 | 16.6727 | -129.2298 | 50.7702 | 3.4397 | 16.6727
21694.3618 | 3452.7649 | -4.27843715880687-5.25551014104318i | 3.47804667051196-4.62599814456216i | 157.711989315106+2.55796694585183i | 2.90989728832523-43.2633105239005i | 0.999995662551397-0.00208264970405136i | 29.0051811262383+100.135740465026i | 29.9026291097636-6.52321045448752i | 0.0133437314531477-0.0578688276799642i | 0.000833333333333333-0.233510262482604i | 0.005-0.0821656431623283i | 50.8514 | 16.6205 | 16.6205 | -129.1486 | 50.8514 | 3.4528 | 16.6205
21776.8004 | 3465.8854 | -4.24542097065436-5.2301348723993i | 3.47804607409031-4.60861110014995i | 157.721798007258+2.57518135880238i | 2.90989719221935-43.0995782722303i | 0.999995629524299-0.0020905637038812i | 29.1539419428699+100.687024964216i | 29.9554224562917-6.52360499353802i | 0.0132664701440874-0.057664102604647i | 0.000833333333333333-0.232626282608691i | 0.005-0.0818545956986733i | 50.933 | 16.5684 | 16.5684 | -129.067 | 50.933 | 3.4659 | 16.5684
21859.5523 | 3479.0558 | -4.21263961917941-5.20491950536691i | 3.47804547312744-4.59129035211237i | 157.731702814612+2.5924280685341i | 2.90989709538169-42.9364660224601i | 0.999995596245721-0.00209850777612028i | 29.3047172204622+101.242910670514i | 30.0087957857605-6.5242876770786i | 0.0131897553305031-0.0574600013634045i | 0.000833333333333333-0.231745649141952i | 0.005-0.0815447257408582i | 51.0148 | 16.5164 | 16.5164 | -128.9852 | 51.0148 | 3.4791 | 16.5164
21942.6186 | 3492.2762 | -4.18009154238307-5.17986277623478i | 3.4780448675888-4.57403565128416i | 157.741704338109+2.60970718667026i | 2.90989699780667-42.7739714281654i | 0.999995562713746-0.00210648203503473i | 29.4575423667461+101.80345679841i | 30.0627570833489-6.52526234938298i | 0.0131135834165974-0.0572565231994319i | 0.000833333333333333-0.230868349414178i | 0.005-0.0812360288312991i | 51.0969 | 16.4644 | 16.4644 | -128.9031 | 51.0969 | 3.4923 | 16.4644
22026.0005 | 3505.5469 | -4.14777518709334-5.15496343276795i | 3.47804425743952-4.55684674945012i | 157.751803184322+2.62701882451712i | 2.90989689948867-42.6120921518066i | 0.999995528926448-0.00211448659532475i | 29.6124535775297+102.368723594369i | 30.1173144740311-6.52653294921128i | 0.0130379508262657-0.0570536673428655i | 0.000833333333333333-0.229994370805119i | 0.005-0.0809285005292875i | 51.1792 | 16.4125 | 16.4125 | -128.8208 | 51.1792 | 3.5055 | 16.4125
22109.6993 | 3518.8679 | -4.11568900893933-5.13022023410415i | 3.47804364264452-4.53972339934167i | 157.761999965498+2.64436309304656i | 2.90989680042204-42.4508258646963i | 0.99999549488188-0.00212252157212633i | 29.7694878579883+102.938772358922i | 30.1724762255869-6.52810351238154i | 0.0129628540030497-0.0568514330109788i | 0.000833333333333333-0.229123700742298i | 0.005-0.080622136410926i | 51.2619 | 16.3607 | 16.3607 | -128.7381 | 51.2619 | 3.5189 | 16.3607
22193.7162 | 3532.2396 | -4.08383147232419-5.10563195064971i | 3.47804302316843-4.52266535463313i | 157.7722952996+2.66174010287988i | 2.9098967006011-42.2901702469647i | 0.999995460578084-0.00213058708101286i | 29.928683044632+103.513665469356i | 30.2282507516999-6.52997817442354i | 0.0128882894100864-0.0566498194083682i | 0.000833333333333333-0.228256326700835i | 0.005-0.0803169320690637i | 51.3448 | 16.3089 | 16.3089 | -128.6552 | 51.3448 | 3.5322 | 16.3089
22278.0523 | 3545.6621 | -4.05220105039866-5.08119736397737i | 3.47804239897558-4.50567236993827i | 157.782689810345+2.67914996427066i | 2.90989660002006-42.1301229875265i | 0.999995426013086-0.00213868323799678i | 30.0900778279672+104.093466402928i | 30.2846466151218-6.532161173318i | 0.012814253530059-0.0564488257271467i | 0.000833333333333333-0.227392236203263i | 0.005-0.0800128831132337i | 51.428 | 16.2571 | 16.2571 | -128.572 | 51.428 | 3.5457 | 16.2571
22362.7089 | 3559.1357 | -4.02079622503363-5.05691526672427i | 3.47804177003008-4.4887442008068i | 157.793184127252+2.69659278708796i | 2.90989649867317-41.9706817840485i | 0.999995391184898-0.00214681015953131i | 30.2537117758904+104.678239760712i | 30.341672530932-6.53465685232593i | 0.0127407428651446-0.056248451147126i | 0.000833333333333333-0.226531416819349i | 0.005-0.079709985169589i | 51.5115 | 16.2054 | 16.2054 | -128.4885 | 51.5115 | 3.5591 | 16.2054
22447.6872 | 3572.6604 | -3.98961548679293-5.03278446249143i | 3.47804113629575-4.47188060372078i | 157.803778885685+2.71406868079928i | 2.90989639655458-41.8118443429151i | 0.999995356091515-0.00215496796251207i | 30.4196253578267+105.268051292008i | 30.3993373698668-6.53746966290881i | 0.0126677539369637-0.0560486948360062i | 0.000833333333333333-0.225673856165918i | 0.005-0.0794082338808419i | 51.5952 | 16.1538 | 16.1538 | -128.4048 | 51.5952 | 3.5727 | 16.1538
22532.9884 | 3586.2365 | -3.95865733490536-5.00880376574313i | 3.47804049773613-4.4550813360912i | 157.814474726891+2.731577754453i | 2.90989629365844-41.6536083791967i | 0.999995320730918-0.00216315676427874i | 30.5878599696523+105.862967919402i | 30.4576501617459-6.54060416774563i | 0.0125952832865262-0.0558495559495564i | 0.000833333333333333-0.224819541906673i | 0.005-0.0791076249061986i | 51.6793 | 16.1022 | 16.1022 | -128.3207 | 51.6793 | 3.5862 | 16.1022
22618.6138 | 3599.8642 | -3.92792027723663-4.98497200170769i | 3.47803985431446-4.43834615625436i | 157.825272298047+2.74912011666071i | 2.9098961899788-41.4959716166153i | 0.999995285101072-0.00217137668261682i | 30.7584579594231+106.463057764457i | 30.5166200989829-6.54406504384833i | 0.0125233274741779-0.0556510336317967i | 0.000833333333333333-0.223968461752015i | 0.005-0.0788081539212971i | 51.7636 | 16.0507 | 16.0507 | -128.2364 | 51.7636 | 3.5999 | 16.0507
22704.5645 | 3613.5437 | -3.89740283026146-4.96128800627952i | 3.47803920599374-4.42167482346856i | 157.836172252307+2.76669587558031i | 2.9098960855097-41.3389317875134i | 0.999995249199928-0.00217962783575926i | 30.9314626539392+107.068390174046i | 30.576256540184-6.54785708578047i | 0.0124518830795474-0.0554531270151817i | 0.000833333333333333-0.223120603458871i | 0.005-0.0785098166181485i | 51.8481 | 15.9993 | 15.9993 | -128.1519 | 51.8481 | 3.6135 | 15.9993
22790.8418 | 3627.2751 | -3.86710351903453-4.93775062592059i | 3.47803855273666-4.40506709791052i | 157.847175248841+2.78430513889696i | 2.90989598024513-41.1824866328204i | 0.999995213025419-0.00218791034238818i | 31.1069183861846+107.679035747388i | 30.6365690138481-6.55198520898334i | 0.0123809467014888-0.0552558352207736i | 0.000833333333333333-0.222275954830516i | 0.005-0.0782126087050693i | 51.933 | 15.9479 | 15.9479 | -128.067 | 51.933 | 3.6273 | 15.9479
22877.447 | 3641.0588 | -3.83702087716204-4.91435871756426i | 3.47803789450564-4.38852274067198i | 157.858281952883+2.8019480138061i | 2.90989587417905-41.02663390202i | 0.999995176575464-0.00219622432163659i | 31.2848705236628+108.295066363758i | 30.6975672221564-6.55645445321204i | 0.012310514958028-0.055059157358424i | 0.000833333333333333-0.221434503716393i | 0.005-0.077916525906624i | 52.0181 | 15.8966 | 15.8966 | -127.9819 | 52.0181 | 3.6411 | 15.8966
22964.3813 | 3654.8948 | -3.80715344677255-4.89111114851896i | 3.47803723126282-4.37204151375624i | 157.869493035776+2.81962460699442i | 2.90989576730534-40.8713713531184i | 0.999995139847966-0.00220456989309008i | 31.4653654976708+108.916555210916i | 30.7592610448639-6.56126998608736i | 0.0122405844863054-0.0548630925269479i | 0.000833333333333333-0.220596238011948i | 0.005-0.0776215639635621i | 52.1034 | 15.8453 | 15.8453 | -127.8966 | 52.1034 | 3.6549 | 15.8453
23051.646 | 3668.7834 | -3.77749977848767-4.86800679637286i | 3.47803656297003-4.35562318007473i | 157.880809175017+2.83733502462185i | 2.90989565961785-40.7166967526116i | 0.999995102840811-0.00221294717678855i | 31.6484508335445+109.543576814288i | 30.8216605432963-6.56643710676675i | 0.0121711519425183-0.0546676398142965i | 0.000833333333333333-0.219761145658446i | 0.005-0.077327718632758i | 52.1891 | 15.7941 | 15.7941 | -127.8109 | 52.1891 | 3.6688 | 15.7941
23139.2422 | 3682.7248 | -3.74805843139248-4.84504454889921i | 3.47803588958882-4.33926750344363i | 157.892231054303+2.85507937230306i | 2.90989555111039-40.5626078754535i | 0.99999506555187-0.0022213562932279i | 31.8341751819132+110.17620706689i | 30.884775964449-6.57196124974017i | 0.0121022140018625-0.0544727982977279i | 0.000833333333333333-0.218929214642803i | 0.005-0.0770349856871468i | 52.275 | 15.7429 | 15.7429 | -127.725 | 52.275 | 3.6827 | 15.7429
23227.1714 | 3696.7191 | -3.7188279730061-4.82222330396335i | 3.47803521108047-4.32297424858047i | 157.90375936358+2.87285775508807i | 2.90989544177672-40.409102505024i | 0.999995027978997-0.00222979736336186i | 32.0225883509973+110.814523260027i | 30.9486177451931-6.57784798875393i | 0.012033767358476-0.0542785670439827i | 0.000833333333333333-0.218100432997413i | 0.005-0.0767433609156674i | 52.3611 | 15.6918 | 15.6918 | -127.6389 | 52.3611 | 3.6967 | 15.6918
23315.4346 | 3710.7667 | -3.68980697925133-4.79954196942884i | 3.4780345274059-4.30674318110069i | 157.915394799084+2.89067027744374i | 2.90989533161054-40.2561784330965i | 0.999994990120031-0.00223827050860361i | 32.2137413399968+111.45860411482i | 31.0131965166-6.58410304086894i | 0.0119658087253772-0.0540849451094476i | 0.000833333333333333-0.217274788799973i | 0.005-0.0764528401231991i | 52.4475 | 15.6408 | 15.6408 | -127.5525 | 52.4475 | 3.7108 | 15.6408
23404.0333 | 3724.8676 | -3.66099403442476-4.77699946306604i | 3.47803383852583-4.29057406751437i | 157.927138063394+2.90851704323422i | 2.90989522060552-40.1038334598072i | 0.999994951972794-0.00224677585082757i | 32.4076863736061+112.108529814535i | 31.0785231083751-6.59073227065825i | 0.0118983348344061-0.0538919315403249i | 0.000833333333333333-0.216452270173315i | 0.005-0.076163419130503i | 52.5342 | 15.5898 | 15.5898 | -127.4658 | 52.5342 | 3.7249 | 15.5898
23492.9686 | 3739.0221 | -3.63238773116628-4.75459471246037i | 3.47803314440059-4.27446667522274i | 157.938989865476+2.92639815570186i | 2.90989510875526-39.9520653936221i | 0.999994913535089-0.00225531351237121i | 32.6044769377022+112.764382037772i | 31.1446085534115-6.59774169454883i | 0.0118313424361642-0.0536995253727986i | 0.000833333333333333-0.215632865285231i | 0.005-0.0758750937741614i | 52.6211 | 15.5389 | 15.5389 | -127.3789 | 52.6211 | 3.739 | 15.5389
23582.2419 | 3753.2304 | -3.60398667042854-4.73232665492184i | 3.47803244499024-4.25842077251495i | 157.950950920733+2.94431371744715i | 2.90989499605334-39.8008720513067i | 0.999994874804706-0.00226388361603669i | 32.8041678162512+113.426243992534i | 31.2114640924689-6.60513748531403i | 0.0117648282999528-0.0535077256331969i | 0.000833333333333333-0.214816562348307i | 0.005-0.0755878599065167i | 52.7083 | 15.488 | 15.488 | -127.2917 | 52.7083 | 3.7532 | 15.488
23671.8544 | 3767.4926 | -3.57578946144635-4.71019423739541i | 3.47803174025457-4.24243612856468i | 157.963021951056+2.96226383040921i | 2.90989488249325-39.650251257894i | 0.999994835779415-0.00227248628509273i | 33.0068151294784+114.09420045119i | 31.2791011789749-6.61292597672167i | 0.0116987892137119-0.0533165313381569i | 0.000833333333333333-0.214003349619752i | 0.005-0.0753017133956135i | 52.7957 | 15.4372 | 15.4372 | -127.2043 | 52.7957 | 3.7675 | 15.4372
23761.8074 | 3781.8091 | -3.54779472170543-4.68819641637144i | 3.47803103015302-4.22651251342683i | 157.975203684864+2.98024859584516i | 2.90989476806848-39.5002008466532i | 0.999994796456972-0.00228112164327634i | 33.2124763733565+114.768337786371i | 31.3475314839584-6.62111366834515i | 0.0116332219839576-0.0531259414947838i | 0.000833333333333333-0.213193215401227i | 0.005-0.075016650125138i | 52.8834 | 15.3865 | 15.3865 | -127.1166 | 52.8834 | 3.7818 | 15.3865
23852.1023 | 3796.18 | -3.52000107691161-4.66633215779791i | 3.47803031464474-4.21064969803423i | 157.987496857163+2.99826811431059i | 2.90989465277244-39.3507186590589i | 0.999994756835113-0.00228978981479459i | 33.4212104604586+115.448744007821i | 31.4167669011158-6.62970723054304i | 0.0115681234357198-0.0529359551008118i | 0.000833333333333333-0.21238614803868i | 0.005-0.0747326659943593i | 52.9713 | 15.3358 | 15.3358 | -127.0287 | 52.9713 | 3.7962 | 15.3358
23942.7403 | 3810.6055 | -3.49240716095928-4.64460043699235i | 3.47802959368856-4.1948474541943i | 157.999902209592+3.01632248563858i | 2.9098945365985-39.2018025447594i | 0.99999471691156-0.00229849092432639i | 33.6330777622359+116.135508800236i | 31.4868195520164-6.63871350961483i | 0.0115034904124781-0.0527465711447593i | 0.000833333333333333-0.211582135922176i | 0.005-0.0744497569180704i | 53.0595 | 15.2852 | 15.2852 | -126.9405 | 53.0595 | 3.8106 | 15.2852
24033.7227 | 3825.0858 | -3.4650116159002-4.62300023855548i | 3.478028867243-4.1791055545858i | 158.012420490471+3.03441180891861i | 2.90989441953996-39.0534503615465i | 0.999994676684014-0.00230722509702434i | 33.8481401527666+116.828723562104i | 31.5577017914471-6.64813953313823i | 0.0114393197760992-0.0525577886060898i | 0.000833333333333333-0.21078116748573i | 0.005-0.0741679188265299i | 53.1479 | 15.2347 | 15.2347 | -126.8521 | 53.1479 | 3.8251 | 15.2347
24125.0508 | 3839.6211 | -3.43781309191168-4.60153055628491i | 3.47802813526628-4.16342377275558i | 158.025052454857+3.05253618247649i | 2.90989430159011-38.9056599753241i | 0.999994636150161-0.00231599245851643i | 34.0664610540522+117.528481445605i | 31.6294262129065-6.6579925154986i | 0.011375608406772-0.0523696064553624i | 0.000833333333333333-0.209983231207143i | 0.005-0.0738871476654012i | 53.2365 | 15.1842 | 15.1842 | -126.7635 | 53.2365 | 3.8396 | 15.1842
24216.726 | 3854.2117 | -3.41081024726488-4.58019039308961i | 3.47802739771628-4.14780188311527i | 158.037798864588+3.07069570385185i | 2.90989418274214-38.7584292600779i | 0.999994595307669-0.00232479313490793i | 34.2881054829023+118.234877397573i | 31.7020056542485-6.66827986361407i | 0.0113123532029424-0.052182023654387i | 0.000833333333333333-0.209188315607833i | 0.005-0.0736074393956973i | 53.3254 | 15.1337 | 15.1337 | -126.6746 | 53.3254 | 3.8542 | 15.1337
24308.7496 | 3868.8577 | -3.38400174829294-4.55897876090572i | 3.47802665455056-4.13223966093806i | 158.05066048834+3.08889046977798i | 2.90989406298922-38.6117560978446i | 0.999994554154188-0.00233362725278318i | 34.5131400994898+118.948008201571i | 31.7754532034809-6.679009182868i | 0.0112495510812493-0.0519950391563772i | 0.000833333333333333-0.208396409252673i | 0.005-0.0733287899937215i | 53.4145 | 15.0834 | 15.0834 | -126.5855 | 53.4145 | 3.8689 | 15.0834
24401.1228 | 3883.5593 | -3.35738626935888-4.5378946806123i | 3.47802590572636-4.11673688235548i | 158.063638101678+3.10712057615933i | 2.90989394232445-38.4656383786812i | 0.999994512687349-0.00234249493920736i | 34.7416332576355+119.667972521103i | 31.8497822047252-6.69018828325556i | 0.0111871989764578-0.0518086519060981i | 0.000833333333333333-0.207607500749824i | 0.005-0.0730511954510073i | 53.5039 | 15.0331 | 15.0331 | -126.4961 | 53.5039 | 3.8836 | 15.0331
24493.8471 | 3898.3168 | -3.33096249282349-4.51693718194842i | 3.47802515120063-4.10129332435418i | 158.076732487107+3.12538611804934i | 2.9098938207409-38.3200740006356i | 0.999994470904767-0.00235139632172839i | 34.9736550568918+120.394870944005i | 31.9250062643431-6.70182518575289i | 0.0111252938413934-0.0516228608400173i | 0.000833333333333333-0.206821578750572i | 0.005-0.0727746517742653i | 53.5935 | 14.9828 | 14.9828 | -126.4065 | 53.5935 | 3.8983 | 14.9828
24586.9237 | 3913.1304 | -3.30472910901291-4.49610530343054i | 3.47802439092992-4.08590876477267i | 158.089944434126+3.14368718962907i | 2.90989369823157-38.1750608697149i | 0.999994428804038-0.00236033152837873i | 35.2092773965061+121.128806028033i | 32.0011392572282-6.71392812891964i | 0.011063832646876-0.0514376648864515i | 0.000833333333333333-0.206038631949165i | 0.005-0.0724991549853212i | 53.6834 | 14.9327 | 14.9327 | -126.3166 | 53.6834 | 3.9131 | 14.9327
24680.354 | 3928.0003 | -3.27868481618624-4.47539809227089i | 3.47802362487053-4.07058298229824i | 158.10327473928+3.16202388418404i | 2.90989357478941-38.030596899857i | 0.999994386382739-0.0023693006876772i | 35.4485740313348+121.869882347712i | 32.0781953332804-6.72650557574343i | 0.0110028123816524-0.0512530629657119i | 0.000833333333333333-0.205258649082651i | 0.005-0.072224701121061i | 53.7734 | 14.8825 | 14.8825 | -126.2266 | 53.7734 | 3.928 | 14.8825
24774.1394 | 3942.9267 | -3.25282832050301-4.45481460429643i | 3.47802285297835-4.0553157564636i | 158.116724206217+3.1803962940816i | 2.90989345040731-37.8866800128986i | 0.999994343638429-0.00237830392863083i | 35.6916206297898+122.618206542456i | 32.1561889240552-6.73956622073562i | 0.010942230052329-0.0510690539902499i | 0.000833333333333333-0.204481618930714i | 0.005-0.0719512862333743i | 53.8637 | 14.8325 | 14.8325 | -126.1363 | 53.8637 | 3.9429 | 14.8325
24868.2811 | 3957.9099 | -3.22715833599044-4.43435390386849i | 3.478022075209-4.04010686764389i | 158.130293645738+3.19880451074784i | 2.90989332507814-37.7433081385473i | 0.999994300568648-0.00238734138073678i | 35.9384948339066+123.373887366013i | 32.2351347496041-6.7531189972918i | 0.0108820826833045-0.0508856368647988i | 0.000833333333333333-0.203707530315515i | 0.005-0.0716789063890956i | 53.9543 | 14.7825 | 14.7825 | -126.0457 | 53.9543 | 3.9579 | 14.7825
24962.7806 | 3972.9499 | -3.20167358451074-4.41401506380322i | 3.47802129151773-4.0249560970534i | 158.143983875856+3.21724862464479i | 2.90989319879466-37.6004792143504i | 0.999994257170919-0.00239641317398409i | 36.1892763216151+124.137035737272i | 32.3150478255042-6.76717308532437i | 0.0108223673167011-0.0507028104865162i | 0.000833333333333333-0.202936372101529i | 0.005-0.0714075576699497i | 54.045 | 14.7326 | 14.7326 | -125.955 | 54.045 | 3.9729 | 14.7326
25057.6392 | 3988.0471 | -3.17637279572809-4.3937971652926i | 3.47802050185944-4.00986322674247i | 158.157795721846+3.2357287252462i | 2.90989307154961-37.4581911856657i | 0.999994213442745-0.00240551943885564i | 36.4440468713148+124.907764792469i | 32.3959434700887-6.78173791918246i | 0.0107630810122972-0.0505205737451241i | 0.000833333333333333-0.202168133195387i | 0.005-0.0711372361724942i | 54.136 | 14.6827 | 14.6827 | -125.864 | 54.136 | 3.988 | 14.6827
25152.8582 | 4003.2017 | -3.15125470707586-4.37369929782635i | 3.47801970618871-3.99482803959435i | 158.17173001631+3.25424490101436i | 2.90989294333568-37.3164420056322i | 0.999994169381609-0.00241466030633i | 36.7028904288428+125.686189938841i | 32.4778373118809-6.79682319586859i | 0.0107042208474574-0.0503389255230469i | 0.000833333333333333-0.201402802545713i | 0.005-0.0708679380080635i | 54.2272 | 14.6329 | 14.6329 | -125.7728 | 54.2272 | 4.0032 | 14.6329
25248.439 | 4018.4139 | -3.12631806372331-4.35372055911412i | 3.47801890445975-3.97985031932207i | 158.18578759922+3.27279723937509i | 2.90989281414547-37.1752296351402i | 0.999994124984976-0.00242383590788326i | 36.9658931769402+126.47242890976i | 32.5607452972389-6.81243888356596i | 0.0106457839170642-0.0501578646955498i | 0.000833333333333333-0.20064036914297i | 0.005-0.0705996593027134i | 54.3186 | 14.5832 | 14.5832 | -125.6814 | 54.3186 | 4.0184 | 14.5832
25344.3831 | 4033.6839 | -3.10156161854255-4.33386005500887i | 3.47801809662645-3.96492985046533i | 158.199969317987+3.29138582669439i | 2.90989268397156-37.0345520428024i | 0.999994080250291-0.00243304637549101i | 37.2331436073278+127.266601821414i | 32.6446836982208-6.82859523049079i | 0.0105877673334479-0.0499773901308731i | 0.000833333333333333-0.199880822019297i | 0.005-0.0703323961971641i | 54.4103 | 14.5335 | 14.5335 | -125.5897 | 54.4103 | 4.0337 | 14.5335
25440.6918 | 4049.0119 | -3.07698413207535-4.31411689943076i | 3.47801728264235-3.95006641838742i | 158.214276027513+3.31001074825293i | 2.90989255280648-36.8944072049243i | 0.999994035174981-0.00244229184163016i | 37.5047325954925+128.068831231041i | 32.7296691206681-6.84530277408142i | 0.0105301682263181-0.0497975006903692i | 0.000833333333333333-0.199124150248353i | 0.005-0.0700661448467466i | 54.5022 | 14.4839 | 14.4839 | -125.4978 | 54.5022 | 4.049 | 14.4839
25537.3664 | 4064.3981 | -3.05258437249965-4.29449021429121i | 3.47801646246058-3.93525980927208i | 158.228708590248+3.32867208822135i | 2.90989242064265-36.7547931054753i | 0.999993989756452-0.00245157243928088i | 37.7807534783124+128.879242196822i | 32.8157185125295-6.86257235054112i | 0.0104729837426921-0.0496181952286328i | 0.000833333333333333-0.198370342945161i | 0.005-0.0698009014213455i | 54.5942 | 14.4343 | 14.4343 | -125.4058 | 54.5942 | 4.0644 | 14.4343
25634.4084 | 4079.8428 | -3.02836111559623-4.27497912941845i | 3.47801563603398-3.92050981012048i | 158.243267876249+3.34736992963508i | 2.90989228747248-36.6157077360597i | 0.99999394399209-0.00246088830192847i | 38.0613021346347+129.697962339417i | 32.9028491724149-6.88041510474858i | 0.0104162110468256-0.0494394725936346i | 0.000833333333333333-0.19761938926595i | 0.005-0.0695366621053452i | 54.6865 | 14.3849 | 14.3849 | -125.3135 | 54.6865 | 4.0798 | 14.3849
25731.8191 | 4095.3462 | -3.00431314471534-4.25558278248335i | 3.47801480331501-3.90581620874814i | 158.257954763242+3.36610435436842i | 2.9098921532883-36.4771490958877i | 0.999993897879263-0.00247023956356538i | 38.3464770689412+130.525121905245i | 32.9910787584006-6.89884250055325i | 0.0103598473201423-0.0492613316268517i | 0.000833333333333333-0.196871278408i | 0.005-0.0692734230975743i | 54.7791 | 14.3354 | 14.3354 | -125.2209 | 54.7791 | 4.0953 | 14.3354
25829.6001 | 4110.9085 | -2.98043925074301-4.23630031892556i | 3.47801396425576-3.89117879378187i | 158.272770136676+3.38487544310888i | 2.90989201808241-36.3391151917466i | 0.999993851415316-0.002479626358693i | 38.6363794982325+131.360853831539i | 33.0804252970882-6.91786633147167i | 0.0103038897611623-0.0490837711633953i | 0.000833333333333333-0.196125999609484i | 0.005-0.0690111806112516i | 54.8718 | 14.2861 | 14.2861 | -125.1282 | 54.8718 | 4.1109 | 14.2861
25927.7525 | 4126.53 | -2.9567382320675-4.21713089188088i | 3.47801311880794-3.87659735465671i | 158.287714889787+3.40368327533054i | 2.909891881847-36.2016040379724i | 0.999993804597577-0.00248904882232367i | 38.9311134422741+132.205293813224i | 33.1709071929236-6.93749873180349i | 0.0102483355854315-0.0489067900321394i | 0.000833333333333333-0.195383542149316i | 0.005-0.0687499308739306i | 54.9647 | 14.2368 | 14.2368 | -125.0353 | 54.9647 | 4.1265 | 14.2368
26026.278 | 4142.2108 | -2.93320889454575-4.19807366210911i | 3.47801226692292-3.86207168161293i | 158.302789923658+3.42252792926809i | 2.90989174457426-36.0646136564208i | 0.999993757423352-0.00249850708998263i | 39.2307858173523+133.058580371682i | 33.2625432377858-6.95775218818499i | 0.0101931820254506-0.0487303870558475i | 0.000833333333333333-0.194643895346998i | 0.005-0.0684896701274465i | 55.0579 | 14.1876 | 14.1876 | -124.9421 | 55.0579 | 4.1422 | 14.1876
26125.1778 | 4157.9512 | -2.90985005146946-4.17912779792217i | 3.47801140855171-3.84760156569303i | 158.317996147276+3.44140948188957i | 2.90989160625627-35.9281420764393i | 0.999993709889925-0.00250800129770992i | 39.5355065336992+133.920854925471i | 33.3553526208594-6.97863955160123i | 0.0101384263306026-0.0485545610512957i | 0.000833333333333333-0.193907048562461i | 0.005-0.0682303946278606i | 55.1512 | 14.1384 | 14.1384 | -124.8488 | 55.1512 | 4.158 | 14.1384
26224.4535 | 4173.7514 | -2.88666052353162-4.16029247511348i | 3.4780105436449-3.83318679873869i | 158.3333344776+3.46032800886895i | 2.90989146688508-35.7921873348381i | 0.999993661994563-0.00251753158206236i | 39.8453885967417+134.792261863019i | 33.449354938786-7.00017404987495i | 0.0100840657670823-0.0483793108293991i | 0.000833333333333333-0.193172991195916i | 0.005-0.067972100645408i | 55.2448 | 14.0893 | 14.0893 | -124.7552 | 55.2448 | 4.1738 | 14.0893
26324.1064 | 4189.6117 | -2.86363913879246-4.1415668768875i | 3.47800967215276-3.81882717338778i | 158.348805839618+3.47928358455895i | 2.90989132645267-35.6567474758628i | 0.999993613734509-0.00252709808011553i | 40.1605482123587+135.672948617402i | 33.5445702061205-7.02236930065722i | 0.0100300976178234-0.048204635195332i | 0.000833333333333333-0.192441712687703i | 0.005-0.0677147844644431i | 55.3385 | 14.0403 | 14.0403 | -124.6615 | 55.3385 | 4.1896 | 14.0403
26424.1381 | 4205.5322 | -2.84078473264572-4.12295019378999i | 3.47800879402512-3.8045224830714i | 158.364411166411+3.49827628196297i | 2.90989118495095-35.5218205511652i | 0.999993565106987-0.00253670092946569i | 40.4811048963181+136.563065743227i | 33.6410188660872-7.04523932493994i | 0.00997651918242695-0.0480305329486501i | 0.000833333333333333-0.191713202518134i | 0.005-0.0674584423833862i | 55.4325 | 13.9913 | 13.9913 | -124.5675 | 55.4325 | 4.2055 | 13.9913
26524.5498 | 4221.5132 | -2.81809614778486-4.10444162363912i | 3.47800790921148-3.79027252201093i | 158.380151399218+3.51730617270673i | 2.90989104237181-35.3874046197765i | 0.999993516109198-0.00254634026823181i | 40.8071815880851+137.462766995702i | 33.7387218016543-7.06879856111547i | 0.0099233277770886-0.0478570028834095i | 0.000833333333333333-0.190987450207346i | 0.005-0.0672030707146702i | 55.5266 | 13.9424 | 13.9424 | -124.4734 | 55.5266 | 4.2215 | 13.9424
26625.3431 | 4237.555 | -2.79557223416904-4.08604037145711i | 3.47800701766094-3.77607708521498i | 158.396027487498+3.5363733270098i | 2.90989089870701-35.253497748078i | 0.999993466738323-0.0025560162350575i | 41.1389047692027+138.37220941195i | 33.8377003469303-7.09306187960794i | 0.00987052073452718-0.0476840437882875i | 0.000833333333333333-0.190264445315149i | 0.005-0.0669486657846887i | 55.621 | 13.8936 | 13.8936 | -124.379 | 55.621 | 4.2376 | 13.8936
26726.5194 | 4253.6577 | -2.77321184898919-4.06774564940197i | 3.47800611932221-3.76193596847656i | 158.412040388993+3.55547781365639i | 2.9098907539483-35.1200980097746i | 0.999993416991521-0.00256572896911307i | 41.4764045864572+139.291553394654i | 33.9379762989023-7.11804459810417i | 0.00981809540391003-0.0475116544466953i | 0.000833333333333333-0.189544177440873i | 0.005-0.0666952239337403i | 55.7155 | 13.8448 | 13.8448 | -124.2845 | 55.7155 | 4.2537 | 13.8448
26828.0801 | 4269.8216 | -2.75101385663416-4.04955667670091i | 3.47800521414359-3.74784896837002i | 158.428191069797+3.57461969996639i | 2.90989060808734-34.9872034858659i | 0.99999336686593-0.00257547861009747i | 41.8198149800378+140.220962798053i | 34.0395719295101-7.14376249740935i | 0.00976604915078263-0.0473398336368993i | 0.000833333333333333-0.188826636223225i | 0.005-0.0664427415159795i | 55.8103 | 13.7961 | 13.7961 | -124.1897 | 55.8103 | 4.2698 | 13.7961
26930.0268 | 4286.0469 | -2.72897712865664-4.0314726795833i | 3.47800430207303-3.73381588224825i | 158.444480504417+3.59379905176567i | 2.90989046111576-34.8548122646198i | 0.999993316358667-0.00258526529824029i | 42.1692738169388+141.160605016418i | 34.1425099980867-7.17023183796062i | 0.00971437935699389-0.0471685801321318i | 0.000833333333333333-0.188111811340133i | 0.005-0.0661912148993622i | 55.9052 | 13.7475 | 13.7475 | -124.0948 | 55.9052 | 4.286 | 13.7475
27032.3609 | 4302.3339 | -2.70710054373926-4.01349289121492i | 3.47800338305804-3.71983650823965i | 158.460909675844+3.61301593335489i | 2.90989031302507-34.7229224415439i | 0.999993265466823-0.00259508917430384i | 42.5249230298316+142.110651075035i | 34.2468137641593-7.19746937702538i | 0.00966308342062398-0.0469978927007065i | 0.000833333333333333-0.1873996925086i | 0.005-0.0659406404655929i | 56.0003 | 13.6989 | 13.6989 | -123.9997 | 56.0003 | 4.3023 | 13.6989
27135.0839 | 4318.6827 | -2.68538298766055-3.9956165516325i | 3.47800245704576-3.70591064524532i | 158.477479575615+3.63227040748108i | 2.90989016380679-34.5915321193589i | 0.999993214187473-0.00260495037958512i | 42.8869087616741+143.071275723784i | 34.3525070006327-7.22549238661991i | 0.00961215875591092-0.0468277701061303i | 0.000833333333333333-0.186690269484559i | 0.005-0.0656910146100746i | 56.0957 | 13.6504 | 13.6504 | -123.9043 | 56.0957 | 4.3187 | 13.6504
27238.1972 | 4335.0937 | -2.66382335326086-3.97784290767883i | 3.47800152398291-3.69203809293606i | 158.494191203882+3.65156253530436i | 2.9098900134523-34.4606394079706i | 0.999993162517664-0.00261484905591787i | 43.2553815163236+144.042657533393i | 34.4596140073619-7.25431867218108i | 0.0095616027931772-0.046658211107214i | 0.000833333333333333-0.18598353206272i | 0.005-0.0654423337418557i | 56.1912 | 13.602 | 13.602 | -123.8088 | 56.1912 | 4.3351 | 13.602
27341.7024 | 4351.5671 | -2.64242054040848-3.96017121293884i | 3.47800058381582-3.67821865174961i | 158.511045569482+3.67089237636848i | 2.90988986195295-34.3302424244435i | 0.999993110454423-0.00262478534567458i | 43.6304963154389+145.024978994431i | 34.5681596251279-7.2839665920281i | 0.00951141297875688-0.0464892144581829i | 0.000833333333333333-0.18527947007643i | 0.005-0.0651945942835781i | 56.2868 | 13.5536 | 13.5536 | -123.7132 | 56.2868 | 4.3516 | 13.5536
27445.6009 | 4368.103 | -2.62117345596555-3.94260072767563i | 3.4779996364904-3.66445212288772i | 158.528043690003+3.69025998856901i | 2.90988970930006-34.2003392929732i | 0.999993057994756-0.00263475939176859i | 44.0124128619669+146.018426619136i | 34.6781692500299-7.3144550776506i | 0.00946158677492117-0.0463207789087841i | 0.000833333333333333-0.184578073397519i | 0.005-0.0649477926714267i | 56.3827 | 13.5053 | 13.5053 | -123.6173 | 56.3827 | 4.3681 | 13.5053
27549.8941 | 4384.7018 | -2.60008101375406-3.9251307187678i | 3.47799868195215-3.65073830831324i | 158.545186591854+3.70966542811941i | 2.9098895554848-34.0709281448594i | 0.999993005135643-0.00264477133765606i | 44.4012957105334+147.023191046118i | 34.7896688482987-7.34580365486526i | 0.00941212165980633-0.0461529032043963i | 0.000833333333333333-0.183879331936162i | 0.005-0.0647019253550774i | 56.4788 | 13.4571 | 13.4571 | -123.5212 | 56.4788 | 4.3847 | 13.4571
27654.5837 | 4401.3637 | -2.57914213452177-3.90776045964665i | 3.47799772014615-3.63707701074737i | 158.562475310336+3.72910874952199i | 2.90988940049835-33.9420071184791i | 0.999992951874044-0.00265482132733813i | 44.7973144450733+148.039467148089i | 34.9026849715616-7.37803246588221i | 0.00936301512733846-0.0459855860861327i | 0.000833333333333333-0.183183235640727i | 0.005-0.0644569887976462i | 56.575 | 13.4089 | 13.4089 | -123.425 | 56.575 | 4.4014 | 13.4089
27759.6712 | 4418.0889 | -2.55835574590829-3.89048923023451i | 3.47799675101707-3.62346803366673i | 158.579910889709+3.74859000553072i | 2.90988924433177-33.81357435926i | 0.999992898206893-0.0026649095053629i | 45.2006438640372+149.067454142611i | 35.0172447725503-7.41116229232477i | 0.00931426468716086-0.045818826290949i | 0.000833333333333333-0.182489774497636i | 0.005-0.0642129794756388i | 56.6714 | 13.3608 | 13.3608 | -123.3286 | 56.6714 | 4.4181 | 13.3608
27865.1579 | 4434.8776 | -2.5377207824111-3.87331631688339i | 3.47799577450917-3.60991118130064i | 158.597494383268+3.76810924712146i | 2.90988908697609-33.6856280196539i | 0.999992844131102-0.00267503601682756i | 45.6114641735593+150.107355706023i | 35.1333760212825-7.44521457925128i | 0.00926586786455985-0.0456526225517456i | 0.000833333333333333-0.181798938531217i | 0.005-0.0639698938788988i | 56.768 | 13.3128 | 13.3128 | -123.232 | 56.768 | 4.4349 | 13.3128
27971.0455 | 4451.7302 | -2.51723618535152-3.85624101231428i | 3.47799479056627-3.59640625862819i | 158.615226853412+3.7876665234564i | 2.90988892842226-33.5581662591096i | 0.999992789643561-0.00268520100738044i | 46.0299611889664+151.159380090589i | 35.2511071217224-7.48021146022721i | 0.0092178222003913-0.0454869735974715i | 0.000833333333333333-0.181110717803564i | 0.005-0.0637277285105589i | 56.8647 | 13.2648 | 13.2648 | -123.1353 | 56.8647 | 4.4517 | 13.2648
28077.3355 | 4468.6467 | -2.49690090284063-3.83926261555662i | 3.47799379913174-3.58295307137547i | 158.633109371713+3.80726188185064i | 2.90988876866113-33.4311872440466i | 0.999992734741133-0.00269540462322316i | 46.4563265450408+152.223740244969i | 35.3704671289383-7.51617578350037i | 0.00917012525100609-0.045321878153224i | 0.000833333333333333-0.180425102414389i | 0.005-0.0634864798869881i | 56.9617 | 13.2169 | 13.2169 | -123.0383 | 56.9617 | 4.4686 | 13.2169
28184.0294 | 4485.6276 | -2.47671388974568-3.82238043188933i | 3.47799280014858-3.56955142601285i | 158.651143018999+3.82689536773657i | 2.90988860768355-33.3046891478293i | 0.99999267942066-0.00270564701111264i | 46.890757915468+153.300653938083i | 35.4914857667676-7.55313113933404i | 0.00912277458817722-0.0451573349403518i | 0.000833333333333333-0.179742082500886i | 0.005-0.0632461445377448i | 57.0588 | 13.1691 | 13.1691 | -122.9412 | 57.0588 | 4.4856 | 13.1691
28291.1287 | 4502.673 | -2.45667410765574-3.80559377278097i | 3.47799179355929-3.55620112975207i | 158.669328885416+3.84656702462928i | 2.90988844548021-33.1786701507398i | 0.999992623678959-0.00271592831836329i | 47.333459241932+154.390343886485i | 35.6141934460096-7.59110188855672i | 0.00907576779902502-0.0449933426765518i | 0.000833333333333333-0.179061648237583i | 0.005-0.0630067190055238i | 57.156 | 13.1213 | 13.1213 | -122.844 | 57.156 | 4.5027 | 13.1213
28398.635 | 4519.7831 | -2.4367805248481-3.78890195583174i | 3.47799077930598-3.5429019905436i | 158.68766807051+3.86627689409176i | 2.90988828204181-33.0531284399528i | 0.999992567512823-0.00272624869284908i | 47.784640973334+155.493037885297i | 35.7386212831558-7.63011319238981i | 0.00902910248594358-0.0448299000759686i | 0.000833333333333333-0.178383789836205i | 0.005-0.0627681998461084i | 57.2535 | 13.0736 | 13.0736 | -122.7465 | 57.2535 | 4.5198 | 13.0736
28506.5498 | 4536.9583 | -2.41703211625431-3.77230430471527i | 3.4779897573303-3.52965381707375i | 158.706161683299+3.88602501569711i | 2.90988811735895-32.9280622095083i | 0.999992510919019-0.00273660828300567i | 48.2445203156458+156.60896894282i | 35.864801119675-7.6701910436174i | 0.00898277626652708-0.0446670058492919i | 0.000833333333333333-0.177708497545532i | 0.005-0.0625305836283208i | 57.3511 | 13.026 | 13.026 | -122.6489 | 57.3511 | 4.537 | 13.026
28614.8747 | 4554.1987 | -2.39742786342633-3.75580014912118i | 3.47798872757347-3.51645641876199i | 158.724810842352+3.90581142699332i | 2.90988795142213-32.8034696602865i | 0.999992453894292-0.00274700723783257i | 48.7133214929417+157.738375418908i | 35.9927655418728-7.71136229916903i | 0.00893678677349516-0.0445046587038508i | 0.000833333333333333-0.177035761651257i | 0.005-0.0622938669339718i | 57.4488 | 12.9784 | 12.9784 | -122.5512 | 57.4488 | 4.5542 | 12.9784
28723.6112 | 4571.5047 | -2.37796675450279-3.73938882469818i | 3.47798768997621-3.50330960575821i | 158.743616675862+3.92563616346633i | 2.90988778422181-32.6793489999818i | 0.999992396435359-0.00275744570689524i | 49.1912760201647+158.881501167161i | 36.1225479013312-7.75365471418507i | 0.00889113165461973-0.0443428573437109i | 0.000833333333333333-0.176365572475849i | 0.005-0.0620580463578123i | 57.5467 | 12.9309 | 12.9309 | -122.4533 | 57.5467 | 4.5715 | 12.9309
28832.7609 | 4588.8764 | -2.35864778417511-3.72306967299761i | 3.47798664447884-3.49021318893998i | 158.762580321723+3.94549925850132i | 2.90988761574837-32.5556984430766i | 0.999992338538916-0.00276792384032727i | 49.6786229882446+160.038595681074i | 36.2541823359561-7.79709697764455i | 0.00884580857265048-0.0441816004697657i | 0.000833333333333333-0.175697920378411i | 0.005-0.0618231185074837i | 57.6448 | 12.8835 | 12.8835 | -122.3552 | 57.6448 | 4.5889 | 12.8835
28942.3254 | 4606.3142 | -2.33946995365392-3.70684204141774i | 3.47798559102127-3.47716697990981i | 158.781702927611+3.96540074334592i | 2.90988744599214-32.4325162108163i | 0.999992280201631-0.00277844178883251i | 50.1756093621814+161.209914244182i | 36.387703791639-7.84171874963312i | 0.00880081520524126-0.0440208867798316i | 0.000833333333333333-0.175032795754544i | 0.005-0.0615890800034705i | 57.7431 | 12.8361 | 12.8361 | -122.2569 | 57.7431 | 4.6063 | 12.8361
29052.3062 | 4623.8181 | -2.32043227063527-3.69070528314819i | 3.47798452954284-3.46417079099245i | 158.800985651061+3.98534064707097i | 2.90988727494331-32.3098005311828i | 0.999992221420147-0.00278899970368726i | 50.6824902927925+162.39571808432i | 36.5231480445548-7.88755070034162i | 0.00875614924487609-0.0438607149687376i | 0.000833333333333333-0.174370189036206i | 0.005-0.0613559274790502i | 57.8415 | 12.7888 | 12.7888 | -122.1585 | 57.8415 | 4.6238 | 12.7888
29162.705 | 4641.3887 | -2.30153374926704-3.67465875711523i | 3.47798345998249-3.45122443523219i | 158.820429659544+4.00531899653153i | 2.90988710259207-32.1875496388698i | 0.999992162191081-0.00279959773674242i | 51.1995294428037+163.596274532053i | 36.6605517241096-7.93462455088084i | 0.00871180839879532-0.0437010837284174i | 0.000833333333333333-0.173710090691578i | 0.005-0.0611236575802452i | 57.94 | 12.7416 | 12.7416 | -122.06 | 57.94 | 4.6414 | 12.7416
29273.5233 | 4659.0259 | -2.28277341011535-3.65870182792754i | 3.4779823822787-3.43832772639018i | 158.840036130554+4.02533581632771i | 2.90988692892848-32.0657617752571i | 0.999992102511027-0.00281023604042567i | 51.7269993280649+164.811857183381i | 36.7999523365552-7.98297311601426i | 0.00866779038892176-0.0435419917479975i | 0.000833333333333333-0.173052491224924i | 0.005-0.0608922669657753i | 58.0387 | 12.6945 | 12.6945 | -121.9613 | 58.0387 | 4.659 | 12.6945
29384.7627 | 4676.7302 | -2.26415028013099-3.64283386582222i | 3.4779812963695-3.42548047894176i | 158.859806251679+4.04539112876428i | 2.90988675394257-31.9444351883856i | 0.999992042376549-0.0028209147677437i | 52.265181674658+166.042746066775i | 36.9413882892859-8.0326303489052i | 0.00862409295178698-0.0433834377138871i | 0.000833333333333333-0.172397381176453i | 0.005-0.0606617523070088i | 58.1376 | 12.6474 | 12.6474 | -121.8624 | 58.1376 | 4.6767 | 12.6474
29496.4248 | 4694.5018 | -2.24566339261593-3.62705424661157i | 3.47798020219237-3.41268250807374i | 158.879741220692+4.06548495381032i | 2.90988657762426-31.8235681329311i | 0.999991981784189-0.00283163407228436i | 52.8143677927636+167.289227814635i | 37.0848989158336-8.08363138799105i | 0.00858071383845731-0.043225420309864i | 0.000833333333333333-0.171744751122189i | 0.005-0.0604321102879145i | 58.2366 | 12.6004 | 12.6004 | -121.7634 | 58.2366 | 4.6945 | 12.6004
29608.5112 | 4712.3409 | -2.22731178718993-3.61136235163035i | 3.4779790996844-3.39993362968182i | 158.899842245625+4.08561730905727i | 2.9098863999634-31.7031588701806i | 0.999991920730459-0.00284239410821888i | 53.3748589681596+168.551595839214i | 37.2305245015772-8.13601260609653i | 0.00853765081446075-0.0430679382171627i | 0.000833333333333333-0.171094591673828i | 0.005-0.0602033376050155i | 58.3357 | 12.5534 | 12.5534 | -121.6643 | 58.3357 | 4.7123 | 12.5534
29721.0235 | 4730.2478 | -2.20909450975709-3.59575756768338i | 3.47797798878217-3.38723366036785i | 158.920110544859+4.10578820967792i | 2.90988622094978-31.5832056680062i | 0.999991859211847-0.00285319503030408i | 53.9469668723048+169.830150513106i | 37.3783063101824-8.18981166190691i | 0.00849490165971274-0.0429109901145586i | 0.000833333333333333-0.17044689347861i | 0.005-0.0599754309673395i | 58.435 | 12.5065 | 12.5065 | -121.565 | 58.435 | 4.7302 | 12.5065
29833.9634 | 4748.2227 | -2.19101061247265-3.58023928699379i | 3.47797686942174-3.37458241743728i | 158.940547347206+4.12599766838368i | 2.9098860405731-31.4637068008409i | 0.999991797224812-0.00286403699388462i | 54.5310139920064+171.12519935432i | 37.5282866107853-8.24506755393153i | 0.0084524641684429-0.0427545746784527i | 0.000833333333333333-0.169801647219177i | 0.005-0.0597483870963735i | 58.5345 | 12.4597 | 12.4597 | -121.4655 | 58.5345 | 4.7482 | 12.4597
29947.3325 | 4766.266 | -2.17305915370951-3.56480690715162i | 3.47797574153874-3.36197971889646i | 158.961153891989+4.14624569538226i | 2.90988585882297-31.3446605496531i | 0.999991734765789-0.00287492015489519i | 55.1273340797339+172.43705721601i | 37.6805087059357-8.30182067709284i | 0.00841033614912139-0.0425986905829549i | 0.000833333333333333-0.169158843613446i | 0.005-0.0595222027260146i | 58.6341 | 12.413 | 12.413 | -121.3659 | 58.6341 | 4.7663 | 12.413
30061.1323 | 4784.3778 | -2.15523919802525-3.54945983106304i | 3.4779746050683-3.34942538345009i | 158.981931429134+4.16653229833328i | 2.90988567568894-31.2260652019227i | 0.999991671831183-0.00288584466986278i | 55.7362726256972+173.766046480885i | 37.835016960312-8.36011288208546i | 0.00836851542438577-0.0424433364999664i | 0.000833333333333333-0.168518473414471i | 0.005-0.0592968746025248i | 58.7338 | 12.3663 | 12.3663 | -121.2662 | 58.7338 | 4.7844 | 12.3663
30175.3646 | 4802.5584 | -2.13754981612888-3.53419746689998i | 3.477973459945-3.33691923049854i | 159.002881219251+4.18685748230527i | 2.90988549116047-31.1079190516154i | 0.999991608417373-0.00289681069590892i | 56.3581873528857+175.112497260339i | 37.9918568302215-8.41998753765848i | 0.00832699983096746-0.0422885110992618i | 0.000833333333333333-0.167880527410311i | 0.005-0.0590723994844837i | 58.8337 | 12.3197 | 12.3197 | -121.1663 | 58.8337 | 4.8026 | 12.3197
30290.031 | 4820.8082 | -2.11999008484783-3.51901922805035i | 3.47797230610301-3.32446108013528i | 159.024004533727+4.20722124972987i | 2.90988530522693-30.9902203991592i | 0.999991544520711-0.00290781839075192i | 56.9934487363388+176.476747598317i | 38.1510748939009-8.48148959598645i | 0.00828578721961877-0.042134213048569i | 0.000833333333333333-0.167244996423901i | 0.005-0.0588487741427415i | 58.9337 | 12.2732 | 12.2732 | -121.0663 | 58.9337 | 4.8208 | 12.2732
30405.1331 | 4839.1272 | -2.10255908709484-3.50392453306827i | 3.47797114347592-3.31205075314435i | 159.045302654804+4.22762360035707i | 2.90988511787765-30.8729675514193i | 0.99999148013752-0.00291886791270914i | 57.6424405479803+177.859143679916i | 38.3127188826234-8.54466566129856i | 0.00824487545503932-0.0419804410136477i | 0.000833333333333333-0.166611871312912i | 0.005-0.058625995360372i | 59.0338 | 12.2267 | 12.2267 | -120.9662 | 59.0338 | 4.8391 | 12.2267
30520.6726 | 4857.5159 | -2.08525591183519-3.48891280562566i | 3.47796997199687-3.29968807099768i | 159.06677687568+4.24806453120995i | 2.90988492910183-30.7561588216743i | 0.999991415264095-0.0029299594206993i | 58.3055604284443+179.260040044701i | 38.4768377126227-8.609564061952i | 0.00820426241580345-0.0418271936583699i | 0.000833333333333333-0.165981142969627i | 0.005-0.0584040599326282i | 59.1341 | 12.1803 | 12.1803 | -120.8659 | 59.1341 | 4.8575 | 12.1803
30636.6512 | 4875.9745 | -2.06807965405371-3.4739834744633i | 3.47796879159845-3.28737285585259i | 159.088428500588+4.26854403653679i | 2.90988473888861-30.6397925295909i | 0.999991349896704-0.00294109307424471i | 58.9832204874104+180.679799804717i | 38.6434815178425-8.67623492614406i | 0.00816394599428709-0.0416744696447959i | 0.000833333333333333-0.165352802320808i | 0.005-0.058182964666894i | 59.2345 | 12.134 | 12.134 | -120.7655 | 59.2345 | 4.876 | 12.134
30753.0705 | 4894.5032 | -2.05102941472206-3.45913597334311i | 3.47796760221277-3.27510493054921i | 159.110258844893+4.28906210776505i | 2.90988454722705-30.5238670012012i | 0.999991284031586-0.00295226903347359i | 59.6758479340524+182.118794867141i | 38.8127016835191-8.74473026147194i | 0.0081239240965951-0.0415222676332518i | 0.000833333333333333-0.164726840327563i | 0.005-0.05796270638264i | 59.335 | 12.0877 | 12.0877 | -120.665 | 59.335 | 4.8945 | 12.0877
30869.9321 | 4913.1023 | -2.03410430076599-3.44436974100038i | 3.47796640377141-3.26288411860795i | 159.132269235176+4.3096187334527i | 2.90988435410612-30.4083805688772i | 0.99999121766495-0.00296348745912237i | 60.3838857393024+183.577406161491i | 38.9845508805951-8.81510403855783i | 0.00808419464248836-0.0413705862824047i | 0.000833333333333333-0.164103247985219i | 0.005-0.0577432819113767i | 59.4356 | 12.0415 | 12.0415 | -120.5644 | 59.4356 | 4.9131 | 12.0415
30987.2379 | 4931.7721 | -2.01730342503279-3.42968422109695i | 3.47796519620544-3.25071024422692i | 159.154461009338+4.33021389924063i | 2.9098841595147-30.2933315713078i | 0.999991150792979-0.00297474851253799i | 61.1077933317549+185.056023871306i | 39.1590831009719-8.88741227897776i | 0.00804475556531133-0.041219424249338i | 0.000833333333333333-0.163482016323191i | 0.005-0.0575246880966097i | 59.5364 | 11.9954 | 11.9954 | -120.4636 | 59.5364 | 4.9318 | 11.9954
31104.9894 | 4950.5128 | -2.00062590625859-3.41507886217412i | 3.47796397944536-3.23858313227944i | 159.176835516679+4.35084758780204i | 2.90988396344161-30.1787183534745i | 0.999991083411824-0.00298605235568018i | 61.8480473291356+186.555047670147i | 39.3363536935939-8.96171314774197i | 0.00800560481191948-0.0410687801896241i | 0.000833333333333333-0.162863136404853i | 0.005-0.057306921793793i | 59.6373 | 11.9494 | 11.9494 | -120.3627 | 59.6373 | 4.9505 | 11.9494
31223.1883 | 4969.3248 | -1.98407086903607-3.40055311760692i | 3.47796275342121-3.22650260831153i | 159.199394118+4.37151977879448i | 2.90988376587556-30.0645392666275i | 0.999991015517608-0.00299739915112387i | 62.6051423073759+188.074886961754i | 39.5164194013575-9.03806705059112i | 0.00796674034260724-0.0409186527573993i | 0.000833333333333333-0.162246599327409i | 0.005-0.0570899798702861i | 59.7383 | 11.9034 | 11.9034 | -120.2617 | 59.7383 | 4.9693 | 11.9034
31341.8365 | 4988.2082 | -1.96763744378192-3.38610644555806i | 3.47796151806245-3.21446849853932i | 159.222138185698+4.3922304488078i | 2.9098835668052-29.9507926682622i | 0.999990947106425-0.00300878906206145i | 63.3795916094995+189.615961124185i | 39.699338398845-9.1165367363956i | 0.0079281601310355-0.040769040605434i | 0.000833333333333333-0.161632396221766i | 0.005-0.0568738592053059i | 59.8395 | 11.8575 | 11.8575 | -120.1605 | 59.8395 | 4.9882 | 11.8575
31460.9354 | 5007.1634 | -1.95132476670461-3.37173830893257i | 3.477960273298-3.20248062984666i | 159.245069103854+4.41297957131307i | 2.90988336621902-29.8374769220955i | 0.999990878174339-0.00302022225230517i | 64.1719281966159+191.178699757639i | 39.8851703308564-9.19718740495451i | 0.00788986216415977-0.0406199423852048i | 0.000833333333333333-0.161020518252407i | 0.005-0.0566585566898844i | 59.9408 | 11.8117 | 11.8117 | -120.0592 | 59.9408 | 5.0072 | 11.8117
31580.487 | 5026.1906 | -1.93513197977221-3.35744817533315i | 3.47795901905626-3.19053882978257i | 159.26818826834+4.43376711661188i | 2.90988316410554-29.7245903980424i | 0.999990808717383-0.00303169888628942i | 64.982705543508+192.763542935713i | 40.0739763517299-9.28008682051741i | 0.00785184444215809-0.0404713567469647i | 0.000833333333333333-0.160410956617261i | 0.005-0.0564440692268225i | 60.0421 | 11.7659 | 11.7659 | -119.9579 | 60.0421 | 5.0262 | 11.7659
31700.4928 | 5045.2901 | -1.91905823068016-3.34323551701543i | 3.47795775526509-3.17864292655873i | 159.291497086907+4.45459305178142i | 2.90988296045311-29.612131472192i | 0.999990738731561-0.00304321912907316i | 65.8124985814472+194.370941459722i | 40.2658191654229-9.36530543137203i | 0.0078141049783594-0.040323282339812i | 0.000833333333333333-0.15980370254758i | 0.005-0.056230393730646i | 60.1436 | 11.7202 | 11.7202 | -119.8564 | 60.1436 | 5.0453 | 11.7202
31820.9547 | 5064.4622 | -1.9031026728193-3.32909981084416i | 3.4779564818518-3.16679274904709i | 159.314996979288+4.47545734062388i | 2.90988275525-29.5000985267849i | 0.999990668212847-0.00305478314634225i | 66.6619046910228+196.001357115663i | 40.4607630663203-9.45291649585949i | 0.00777664179917195-0.0401757178117597i | 0.000833333333333333-0.159198747307811i | 0.005-0.0560175271275611i | 60.2453 | 11.6746 | 11.6746 | -119.7547 | 60.2453 | 5.0645 | 11.6746
31941.8743 | 5083.7072 | -1.88726446524398-3.31504053824952i | 3.4779551987431-3.15498812677731i | 159.338689377299+4.4963599436089i | 2.9098825484844-29.3884899501895i | 0.999990597157181-0.00306639110441183i | 67.5315447479866+197.655262933369i | 40.6588739807357-9.54299621520761i | 0.00773945294401186-0.0400286618098027i | 0.000833333333333333-0.158596082195468i | 0.005-0.0558054663554107i | 60.347 | 11.629 | 11.629 | -119.653 | 60.347 | 5.0837 | 11.629
32063.2535 | 5103.0253 | -1.87154277264003-3.30105718518382i | 3.47795390586523-3.14322888993443i | 159.36257572493+4.5173008178221i | 2.90988234014446-29.2773041368787i | 0.999990525560477-0.00307804317022876i | 68.4220642252877+199.333143447281i | 40.8602195090561-9.63562387359649i | 0.00770253646523155-0.0398821129799842i | 0.000833333333333333-0.157995698541012i | 0.005-0.0555942083636289i | 60.4488 | 11.5835 | 11.5835 | -119.5512 | 60.4488 | 5.103 | 11.5835
32185.0938 | 5122.4168 | -1.85593676529316-3.28714924207889i | 3.47795260314379-3.13151486935629i | 159.386657478457+4.53827991690678i | 2.90988213021814-29.1665394874074i | 0.999990453418615-0.00308973951137394i | 69.3341343546827+201.035494958181i | 41.0648689684706-9.73088198589802i | 0.00766589042804893-0.0397360699674625i | 0.000833333333333333-0.157397587707723i | 0.005-0.0553837501131987i | 60.5508 | 11.5381 | 11.5381 | -119.4492 | 60.5508 | 5.1224 | 11.5381
32307.3972 | 5141.882 | -1.84044561905723-3.27331620380366i | 3.47795129050384-3.11984589653121i | 159.410936106536+4.55929719100805i | 2.90988191869337-29.0561944083886i | 0.999990380727443-0.00310148029606476i | 70.2684533515482+202.762825795185i | 41.2728934362218-9.82885645356111i | 0.00762951291047652-0.039590531416576i | 0.000833333333333333-0.156801741091575i | 0.005-0.0551740885766077i | 60.6528 | 11.4928 | 11.4928 | -119.3472 | 60.6528 | 5.1419 | 11.4928
32430.1653 | 5161.4211 | -1.82506851532263-3.25955756962214i | 3.47794996786986-3.10822180359549i | 159.435413090312+4.58035258671722i | 2.909881705558-28.9462673124712i | 0.999990307482779-0.0031132656931575i | 71.2257477067422+204.51565657713i | 41.4843657932992-9.92963672914719i | 0.00759340200324996-0.0394454959709063i | 0.000833333333333333-0.156208150121114i | 0.005-0.054965220737804i | 60.755 | 11.4475 | 11.4475 | -119.245 | 60.755 | 5.1614 | 11.4475
32553.3999 | 5181.0345 | -1.8098046409849-3.24587284315202i | 3.47794863516577-3.09664242333103i | 159.460089923517+4.60144604701054i | 2.90988149079975-28.836756618317i | 0.999990233680409-0.00312509587214976i | 72.2067735496216+206.294520472356i | 41.6993607684736-10.0333159900515i | 0.00755755580975842-0.0393009622733439i | 0.000833333333333333-0.155616806257337i | 0.005-0.0547571435921536i | 60.8572 | 11.4023 | 11.4023 | -119.1428 | 60.8572 | 5.181 | 11.4023
32677.1028 | 5200.7224 | -1.79465318841324-3.2322615323234i | 3.47794729231495-3.08510758916292i | 159.484968112577+4.62257751119338i | 2.90988127440627-28.7276607505777i | 0.999990159316086-0.00313697100318291i | 73.2123180866266+208.099963455862i | 41.9179549825798-10.139991321988i | 0.00752197244597326-0.0391569289661489i | 0.000833333333333333-0.155027700993561i | 0.005-0.0545498541463973i | 60.9596 | 11.3571 | 11.3571 | -119.0404 | 60.9596 | 5.2007 | 11.3571
32801.2758 | 5220.4852 | -1.77961335541937-3.21872314933813i | 3.47794593924011-3.07361713515707i | 159.51004917672+4.64374691483849i | 2.9098810563651-28.6189781398725i | 0.999990084385532-0.0031488912570445i | 74.2432011200868+209.932544562495i | 42.1402269929072-10.2497639128475i | 0.00748665004037839-0.0390133946910145i | 0.000833333333333333-0.154440825855311i | 0.005-0.0543433494186068i | 61.062 | 11.3121 | 11.3121 | -118.938 | 61.062 | 5.2205 | 11.3121
32925.9207 | 5240.323 | -1.76468434522621-3.20525721062934i | 3.47794457586342-3.06217089601774i | 159.535334648082+4.66495418972525i | 2.90988083666372-28.5107072227655i | 0.999990008884435-0.00316085680517073i | 75.3002766522804+211.792836134833i | 42.3662573375673-10.3627392575887i | 0.00745158673389959-0.0388703580891259i | 0.000833333333333333-0.15385617240019i | 0.005-0.0541376264381417i | 61.1646 | 11.2671 | 11.2671 | -118.8354 | 61.1646 | 5.2403 | 11.2671
33051.0392 | 5260.2363 | -1.7498653664369-3.19186323682168i | 3.47794320210647-3.05076870708526i | 159.560826071811+4.68619926378037i | 2.90988061528944-28.4028464417431i | 0.999989932808451-0.0031728678196489i | 76.3844345800463+213.681424064063i | 42.5961285796556-10.4790273748583i | 0.00741678067983523-0.0387278178012234i | 0.000833333333333333-0.153273732217762i | 0.005-0.0539326822456083i | 61.2673 | 11.2222 | 11.2222 | -118.7327 | 61.2673 | 5.2602 | 11.2222
33176.6331 | 5280.2252 | -1.73515563300375-3.17854075269152i | 3.47794181789021-3.0394104043336i | 159.586525006179+4.7074820610136i | 2.9098803922296-28.2953942451916i | 0.999989856153202-0.00318492447321992i | 77.4966024857079+215.598908022145i | 42.8299253510393-10.5987430360963i | 0.00738223004378612-0.0385857724676595i | 0.000833333333333333-0.152693496929431i | 0.005-0.0537285138928157i | 61.37 | 11.1773 | 11.1773 | -118.63 | 61.37 | 5.2802 | 11.1773
33302.7043 | 5300.29 | -1.7205543641975-3.16528928712804i | 3.47794042313507-3.02809582436804i | 159.612433022696+4.72880250145404i | 2.90988016747129-28.188349087375i | 0.999989778914279-0.00319702693928071i | 78.6377475303387+217.545901683102i | 43.0677343955313-10.7220060079193i | 0.00734793300358619-0.0384442207284588i | 0.000833333333333333-0.152115458188315i | 0.005-0.0535251184427333i | 61.4729 | 11.1325 | 11.1325 | -118.5271 | 61.4729 | 5.3003 | 11.1325
33429.2546 | 5320.4311 | -1.70606078457636-3.15210837309409i | 3.47793901776073-3.01682480442277i | 159.63855170621+4.7501605010884i | 2.9098799410016-28.0817094284124i | 0.999989701087237-0.00320917539188677i | 79.8088784559291+219.523032931192i | 43.3096446112165-10.848941308647i | 0.00731388774923313-0.0383031612233761i | 0.000833333333333333-0.151539607679134i | 0.005-0.0533224929694493i | 61.5758 | 11.0878 | 11.0878 | -118.4242 | 61.5758 | 5.3204 | 11.0878
33556.2858 | 5340.6488 | -1.69167412395558-3.1389975475882i | 3.47793760168644-3.00559718235865i | 159.664882655031+4.77155597179316i | 2.90987971280751-27.9754737342567i | 0.999989622667597-0.00322137000575465i | 81.0110477033925+221.53094405332i | 43.5557470916441-10.9796794798851i | 0.00728009248281949-0.0381625925919533i | 0.000833333333333333-0.150965937118086i | 0.005-0.0531206345581284i | 61.6788 | 11.0432 | 11.0432 | -118.3212 | 61.6788 | 5.3406 | 11.0432
33683.7997 | 5360.9432 | -1.67739361737669-3.12595635160605i | 3.47793617483068-2.99441279666075i | 159.691427481035+4.79298882127059i | 2.90987948287591-27.8696404766715i | 0.999989543650848-0.00323361095626442i | 82.2453536538412+223.570291912768i | 43.8061351655622-11.1143568741458i | 0.00724654541846314-0.0380225134735753i | 0.000833333333333333-0.150394438252725i | 0.005-0.0529195403049698i | 61.7819 | 10.9986 | 10.9986 | -118.2181 | 61.7819 | 5.3609 | 10.9986
33811.7981 | 5381.3148 | -1.6632185050772-3.11298433010323i | 3.47793473711142-2.98327148643612i | 159.718187809783+4.81445895298057i | 2.90987925119351-27.7642081332098i | 0.999989464032444-0.00324589841946225i | 83.5129430010996+225.641748100909i | 44.0609044348307-11.2531159595595i | 0.0072132447822394-0.0378829225075267i | 0.000833333333333333-0.14982510286185i | 0.005-0.0527192073171646i | 61.8851 | 10.9541 | 10.9541 | -118.1149 | 61.8851 | 5.3813 | 10.9541
33940.2829 | 5401.7638 | -1.64914803246018-3.10008103195757i | 3.47793328844592-2.97217309141145i | 159.745165280634+4.83596626607407i | 2.90987901774702-27.6591751871916i | 0.999989383807803-0.00325823257206289i | 84.8150132639455+227.745999063247i | 44.3201528101054-11.3961056427995i | 0.00718018881211176-0.0377438183330458i | 0.000833333333333333-0.14925792275538i | 0.005-0.0525196327128555i | 61.9884 | 10.9097 | 10.9097 | -118.0116 | 61.9884 | 5.4018 | 10.9097
34069.256 | 5422.2905 | -1.63518145006413-3.08724600993258i | 3.47793182875088-2.96111745193075i | 159.772361546862+4.85751065532269i | 2.90987878252301-27.5545401276829i | 0.999989302972309-0.00327061359145224i | 86.1528154471601+229.883746195523i | 44.5839805438126-11.5434816114245i | 0.00714737575786435-0.0376051995893805i | 0.000833333333333333-0.148692889774238i | 0.005-0.0523208136210954i | 62.0918 | 10.8653 | 10.8653 | -117.9082 | 62.0918 | 5.4223 | 10.8653
34198.7192 | 5442.8952 | -1.62131801353277-3.07447882064046i | 3.4779303579423-2.95010440895305i | 159.799778275774+4.87909201104896i | 2.90987854550797-27.4503014494729i | 0.999989221521311-0.00328304165568986i | 87.5276568611477+232.055705905324i | 44.8524902599046-11.695406696932i | 0.00711480388103309-0.0374670649158393i | 0.000833333333333333-0.148129995790235i | 0.005-0.0521227471818046i | 62.1952 | 10.8211 | 10.8211 | -117.8048 | 62.1952 | 5.4429 | 10.8211
34328.6743 | 5463.5782 | -1.60755698358508-3.06177902450624i | 3.47792887593561-2.93913380405013i | 159.827417148828+4.90071021905753i | 2.90987830668819-27.3464576530531i | 0.999989139450124-0.00329551694351155i | 88.9409041104727+234.262609633819i | 45.12578697978-11.8520512598997i | 0.00708247145483825-0.0373294129518461i | 0.000833333333333333-0.147569232705952i | 0.005-0.0519254305457308i | 62.2987 | 10.7769 | 10.7769 | -117.7013 | 62.2987 | 5.4636 | 10.7769
34459.1233 | 5484.3398 | -1.59389762598543-3.04914618573171i | 3.47792738264552-2.92820547940426i | 159.85527986175+4.92236516056038i | 2.90987806604998-27.2430072445955i | 0.999989056754023-0.00330803963433192i | 90.3939862624658+236.505203831792i | 45.4039781437043-12.0135935986944i | 0.00705037676411704-0.0371922423369921i | 0.000833333333333333-0.147010592454625i | 0.005-0.051728860874408i | 62.4023 | 10.7327 | 10.7327 | -117.5977 | 62.4023 | 5.4843 | 10.7327
34590.068 | 5505.1803 | -1.58033921151378-3.03657987225997i | 3.4779258779862-2.91731927780587i | 159.88336812466+4.94405671210526i | 2.9098778235795-27.1399487359313i | 0.999988973428252-0.00332060990824695i | 91.8883982078057+238.784249883381i | 45.6871736269763-12.1802203833394i | 0.00701851810525552-0.0370555517110858i | 0.000833333333333333-0.146454067000024i | 0.005-0.0515330353401156i | 62.506 | 10.6886 | 10.6886 | -117.494 | 62.506 | 5.5052 | 10.6886
34721.5102 | 5526.1 | -1.56688101593603-3.02407965574028i | 3.47792436187104-2.90647504265132i | 159.91168366219+4.96578474550223i | 2.90987757926278-27.0372806445288i | 0.999988889468016-0.00333322794603657i | 93.42570422576+241.100523970041i | 45.9754857499662-12.3521271162289i | 0.00698689378612193-0.0369193397142054i | 0.000833333333333333-0.145899648336346i | 0.005-0.0513379511258375i | 62.6098 | 10.6446 | 10.6446 | -117.3902 | 62.6098 | 5.5261 | 10.6446
34853.452 | 5547.0992 | -1.55352231997445-3.01164511149323i | 3.47792283421284-2.89567261794068i | 159.940228213608+4.98754912774803i | 2.90987733308577-26.935001493473i | 0.999988804868484-0.00334589392916728i | 95.0075417677396+243.454816866494i | 46.2690292810791-12.5295186215172i | 0.0069555021259996-0.0367836049867475i | 0.000833333333333333-0.145347328488092i | 0.005-0.0511436054252215i | 62.7136 | 10.6007 | 10.6007 | -117.2864 | 62.7136 | 5.5471 | 10.6007
34985.8951 | 5568.1781 | -1.5402624092783-2.99927581847626i | 3.47792129492374-2.88491184827543i | 159.969003532941+5.00934972094942i | 2.9098770850343-26.833109811444i | 0.999988719624788-0.00335860803979472i | 96.6356254736719+245.847933659321i | 46.5679214315421-12.7126095651219i | 0.00692434145551998-0.0366483461694774i | 0.000833333333333333-0.144797099509954i | 0.005-0.05094999544254i | 62.8175 | 10.5569 | 10.5569 | -117.1825 | 62.8175 | 5.5682 | 10.5569
35118.8415 | 5589.3372 | -1.52710057439444-2.98697135924952i | 3.47791974391518-2.87419257885627i | 159.998011389102+5.03118638224601i | 2.90987683509408-26.7316041326954i | 0.999988633732024-0.00337137046076633i | 98.3117514368111+248.280693377799i | 46.8722818408016-12.9016250074387i | 0.00689341011659638-0.0365135619035767i | 0.000833333333333333-0.144248953486704i | 0.005-0.0507571183926478i | 62.9214 | 10.5131 | 10.5131 | -117.0786 | 62.9214 | 5.5893 | 10.5131
35252.2931 | 5610.5767 | -1.51403611073823-2.97473131994221i | 3.47791818109798-2.86351465548083i | 160.027253566019+5.05305896373302i | 2.90987658325077-26.6304829970338i | 0.99998854718525-0.00338418137562391i | 100.03780173354+250.75392852525i | 47.1822325511421-13.0968009909891i | 0.00686270646235743-0.0363792508306923i | 0.000833333333333333-0.143702882533079i | 0.005-0.0505649715009443i | 63.0255 | 10.4694 | 10.4694 | -116.9745 | 63.0255 | 5.6106 | 10.4694
35386.2518 | 5631.8969 | -1.50106831856436-2.96255529021891i | 3.47791660638221-2.85287792454155i | 160.056731862757+5.07496731238066i | 2.90987632948987-26.5297449497978i | 0.999988459979486-0.00339704096860631i | 101.815749236026+253.268484497884i | 47.4978979699902-13.2983851654094i | 0.00683222885708131-0.0362454115929829i | 0.000833333333333333-0.143158878793663i | 0.005-0.0503735520033316i | 63.1296 | 10.4257 | 10.4257 | -116.8704 | 63.1296 | 5.6319 | 10.4257
35520.7195 | 5653.2981 | -1.48819650293796-2.95044286324661i | 3.47791501967731-2.84228223302337i | 160.086448093651+5.096911269953i | 2.90987607379675-26.4293885418363i | 0.999988372109714-0.00340994942465205i | 103.64766272665+255.825218876413i | 47.8194048181467-13.506637452328i | 0.00680197567612966-0.0361120428331664i | 0.000833333333333333-0.14261693444278i | 0.005-0.0501828571461762i | 63.2337 | 10.3822 | 10.3822 | -116.7663 | 63.2337 | 5.6533 | 10.3822
35655.6983 | 5674.7806 | -1.47541997370568-2.93839363566182i | 3.47791342089199-2.83172742850158i | 160.116404088436+5.11889067292806i | 2.90987581615668-26.3294123294887i | 0.999988283570878-0.00342290692940198i | 105.53571233454+258.425000574056i | 48.1468820619995-13.7218307528861i | 0.00677194530588206-0.0359791431945648i | 0.000833333333333333-0.14207704168438i | 0.005-0.0499928841862682i | 63.338 | 10.3387 | 10.3387 | -116.662 | 63.338 | 5.6748 | 10.3387
35791.1899 | 5696.3448 | -1.46273804546704-2.92640720753819i | 3.47791180993434-2.82121335913965i | 160.146601692376+5.14090535241183i | 2.90987555655495-26.2298148745635i | 0.999988194357885-0.00343591366920194i | 107.482175315812+261.068708822487i | 48.4804608274977-13.9442517008227i | 0.00674213614367068-0.0358467113211509i | 0.000833333333333333-0.141539192751922i | 0.005-0.0498036303907832i | 63.4422 | 10.2952 | 10.2952 | -116.5578 | 63.4422 | 5.6963 | 10.2952
35927.1964 | 5717.9909 | -1.4501500375458-2.91448318235427i | 3.47791018671163-2.81073987368696i | 160.177042766402+5.16295513405662i | 2.90987529497648-26.1305947443177i | 0.9999881044656-0.00344896983110545i | 109.489442200673+263.757231975169i | 48.820274293422-14.1742014642755i | 0.00671254659771531-0.035714745857592i | 0.000833333333333333-0.141003379908271i | 0.005-0.0496150930372419i | 63.5466 | 10.2519 | 10.2519 | -116.4534 | 63.5466 | 5.718 | 10.2519
36063.7198 | 5739.7193 | -1.43765527396147-2.90262116696172i | 3.47790855113053-2.80030682147673i | 160.20772918724+5.18503983797449i | 2.9098750314063-26.0317505114362i | 0.999988013888853-0.00346207560287634i | 111.560023331927+266.491466104925i | 49.1664575611539-14.4119965996328i | 0.00668317508705809-0.0355832454492941i | 0.000833333333333333-0.140469595445577i | 0.005-0.0494272694134707i | 63.651 | 10.2086 | 10.2086 | -116.349 | 63.651 | 5.7397 | 10.2086
36200.7619 | 5761.5302 | -1.42525308340093-2.89082077155376i | 3.47790690309693-2.78991405242377i | 160.238662847548+5.20715927864972i | 2.90987476582923-25.9332807540114i | 0.999987922622431-0.00347523117299153i | 113.696555821174+269.27231336986i | 49.5191474978103-14.6579699610345i | 0.00665402004149936-0.0354522087424459i | 0.000833333333333333-0.139937831685174i | 0.005-0.0492401568175638i | 63.7555 | 10.1654 | 10.1654 | -116.2445 | 63.7555 | 5.7615 | 10.1654
36338.3248 | 5783.424 | -1.41294279919023-2.8790816096341i | 3.47790524251608-2.77956141702236i | 160.269845656056+5.22931326485226i | 2.90987449822999-25.8351840555226i | 0.999987830661083-0.00348843673064365i | 115.901810950558+272.100680118662i | 49.8784825492228-14.9124716693312i | 0.00662507990153298-0.0353216343840614i | 0.000833333333333333-0.13940808097746i | 0.005-0.049053752557844i | 63.86 | 10.1223 | 10.1223 | -116.14 | 63.86 | 5.7834 | 10.1223
36476.4105 | 5805.401 | -1.40072375926646-2.86740329798585i | 3.47790356929244-2.76924876634409i | 160.301279537701+5.25150159954687i | 2.90987422859319-25.7374590048157i | 0.999987737999519-0.00350169246574381i | 118.178702049738+274.977474702716i | 50.2446025187946-15.1758701445826i | 0.00659635311828215-0.0351915210220217i | 0.000833333333333333-0.138880335701793i | 0.005-0.0488680539528234i | 63.9645 | 10.0792 | 10.0792 | -116.0355 | 63.9645 | 5.8054 | 10.0792
36615.0208 | 5827.4616 | -1.38859530614975-2.85578545664109i | 3.47790188332976-2.75897595203572i | 160.332966433767+5.27372407980306i | 2.90987395690331-25.640104196083i | 0.999987644632405-0.00351499856892432i | 120.530292879568+277.903604958593i | 50.6176483077782-15.4485532064365i | 0.00656783815343572-0.0350618673051169i | 0.000833333333333333-0.138354588266381i | 0.005-0.0486830583311648i | 64.0692 | 10.0362 | 10.0362 | -115.9308 | 64.0692 | 5.8275 | 10.0362
36754.1579 | 5849.6059 | -1.3765567869154-2.84422770885056i | 3.47790018453108-2.74874282631704i | 160.364908302024+5.29598049670394i | 2.9098736831447-25.5431182288425i | 0.999987550554371-0.00352835523154137i | 122.959806555805+280.879975320013i | 50.9977616119589-15.7309292469982i | 0.0065395334791844-0.0349326718830879i | 0.000833333333333333-0.13783083110817i | 0.005-0.0484987630316446i | 64.1738 | 9.9933 | 9.9933 | -115.8262 | 64.1738 | 5.8496 | 9.9933
36893.8237 | 5871.8344 | -1.3646075531661-2.83272968105361i | 3.47789847279867-2.73854924197874i | 160.397107116873+5.31827063525056i | 2.90987340730164-25.4464997079186i | 0.999987455760004-0.00354176264567787i | 125.470635048211+283.907483513492i | 51.3850845691185-16.0234284811083i | 0.00651143757815734-0.0348039334066651i | 0.000833333333333333-0.137309056692737i | 0.005-0.0483151654031127i | 64.2785 | 9.9504 | 9.9504 | -115.7215 | 64.2785 | 5.8718 | 9.9504
37034.0202 | 5894.1474 | -1.35274696100434-2.82129100284861i | 3.47789674803407-2.72839505238032i | 160.429564869485+5.34059427427075i | 2.90987312935823-25.350247243421i | 0.999987360243848-0.00355522100414611i | 128.066349292221+286.987016786161i | 51.7797593509148-16.3265042792156i | 0.00648354894335906-0.0346756505276099i | 0.000833333333333333-0.136789257514183i | 0.005-0.0481322628044559i | 64.3833 | 9.9077 | 9.9077 | -115.6167 | 64.3833 | 5.8941 | 9.9077
37174.7495 | 5916.5451 | -1.34097437100494-2.80991130696363i | 3.4778950101381-2.71828011144794i | 160.462283567952+5.36295118631833i | 2.9098728492985-25.2543594507256i | 0.999987264000409-0.00356873050049059i | 130.750709952472+290.11944760816i | 52.1819276920689-16.6406345883601i | 0.00645586607810656-0.0345478218987533i | 0.000833333333333333-0.136271426095022i | 0.005-0.0479500526045586i | 64.4881 | 9.8649 | 9.8649 | -115.5119 | 64.4881 | 5.9165 | 9.8649
37316.0136 | 5939.028 | -1.32928914818759-2.79859022922718i | 3.47789325901078-2.70820427367235i | 160.495265237427+5.38534113757951i | 2.9098725671063-25.1588349504543i | 0.999987167024149-0.00358229132899079i | 133.527678879366+293.305628784833i | 52.591730348816-16.9663234470755i | 0.00642838749596659-0.0344204461740343i | 0.000833333333333333-0.135755554986075i | 0.005-0.047768532182266i | 64.593 | 9.8223 | 9.8223 | -115.407 | 64.593 | 5.939 | 9.8223
37457.8144 | 5961.5963 | -1.31769066198966-2.78732740853955i | 3.47789149455138-2.69816739410677i | 160.528511920274+5.40776388777173i | 2.90987228276543-25.0636723684547i | 0.999987069309488-0.0035959036846639i | 136.401431301755+296.546387906109i | 53.0093064775953-17.3041026003249i | 0.00640111172069336-0.0342935220085386i | 0.000833333333333333-0.135241636766363i | 0.005-0.0475876989263459i | 64.6979 | 9.7798 | 9.7798 | -115.3021 | 64.6979 | 5.9616 | 9.7798
37600.1541 | 5984.2504 | -1.30617828623903-2.77612248684431i | 3.47788971665846-2.68816932836484i | 160.562025676217+5.43021919004373i | 2.90987199625954-24.9688703357812i | 0.999986970850804-0.00360956776326769i | 139.3763688007+299.84252105156i | 53.4347929238216-17.6545332209019i | 0.00637403728616621-0.0341670480585354i | 0.000833333333333333-0.134729664042999i | 0.005-0.0474075502354512i | 64.8028 | 9.7373 | 9.7373 | -115.1972 | 64.8028 | 5.9843 | 9.7373
37743.0347 | 6006.9905 | -1.29475139912716-2.76497510910001i | 3.47788792522968-2.67820993261849i | 160.59580858249+5.45270679087337i | 2.9098717075721-24.8744274886742i | 0.999986871642431-0.0036232837613033i | 142.45713311083+303.19478565959i | 53.868323409285-18.018207743997i | 0.0063471627363281-0.0340410229815156i | 0.000833333333333333-0.134219629451085i | 0.005-0.0472280835180824i | 64.9078 | 9.6948 | 9.6948 | -115.0922 | 64.9078 | 6.007 | 9.6948
37886.4582 | 6029.8171 | -1.28340938318211-2.75388492325234i | 3.47788612016205-2.66828906359594i | 160.629862733989+5.47522642996475i | 2.90987141668657-24.7803424685417i | 0.999986771678663-0.00363705187601804i | 145.648620797424+306.603892458135i | 54.3100276053363-18.3957518219353i | 0.00632048662512367-0.0339154454362268i | 0.000833333333333333-0.133711525653602i | 0.005-0.0470492961925507i | 65.0128 | 9.6525 | 9.6525 | -114.9872 | 65.0128 | 6.0298 | 9.6525
38030.4268 | 6052.7304 | -1.27215162524194-2.74285158020645i | 3.47788430135172-2.65840657857957i | 160.664190243426+5.49777784014126i | 2.90987112358615-24.6866139219389i | 0.999986670953746-0.0036508723054082i | 148.955998858223+310.070496341415i | 54.7600300773332-18.7878264062888i | 0.00629400751643794-0.0337903140827104i | 0.000833333333333333-0.133205345341305i | 0.005-0.0468711856869403i | 65.1178 | 9.6102 | 9.6102 | -114.8822 | 65.1178 | 6.0527 | 9.6102
38174.9424 | 6075.7308 | -1.26097751642789-2.73187473379959i | 3.4778824686941-2.64856233540391i | 160.698793241482+5.52036074724194i | 2.90987082825394-24.593240500549i | 0.999986569461886-0.00366474524822194i | 152.384721299994+313.595186063362i | 55.2184490840686-19.1951299648219i | 0.00626772398403526-0.0336656275823362i | 0.000833333333333333-0.132701081232621i | 0.005-0.0466937494390719i | 65.2229 | 9.568 | 9.568 | -114.7771 | 65.2229 | 6.0757 | 9.568
38320.0072 | 6098.8186 | -1.24988645211806-2.72095404077393i | 3.47788062208379-2.63875619245358i | 160.733673876964+5.54297487000962i | 2.90987053067306-24.5002208611637i | 0.999986467197244-0.00367867090396213i | 155.940546739744+317.17847260226i | 55.6853952138039-19.6184008408216i | 0.00624163461149852-0.0335413845978373i | 0.000833333333333333-0.132198726073541i | 0.005-0.0465169848964652i | 65.328 | 9.5259 | 9.5259 | -114.672 | 65.328 | 6.0988 | 9.5259
38465.6232 | 6121.9941 | -1.23887783192095-2.71008916074988i | 3.47787876141454-2.62898800866126i | 160.768834316963+5.56561991998436i | 2.9098702308263-24.4075536656641i | 0.999986364153934-0.00369264947288918i | 159.629557080125+320.820776033393i | 56.1609698362529-20.0584197624687i | 0.0062157379921685-0.0334175837933451i | 0.000833333333333333-0.131698272637519i | 0.005-0.0463408895163034i | 65.4332 | 9.4838 | 9.4838 | -114.5668 | 65.4332 | 6.122 | 9.4838
38611.7926 | 6145.2576 | -1.22795105964923-2.69927975619942i | 3.47787688657937-2.61925764350564i | 160.804276747013+5.58829560138973i | 2.90986992869646-24.3152375810014i | 0.999986260326029-0.00370668115602393i | 163.458177306978+324.522410726399i | 56.6452633472528-20.5160125098447i | 0.00619003272908347-0.0332942238344219i | 0.000833333333333333-0.131199713725362i | 0.005-0.0461654607653948i | 65.5384 | 9.4419 | 9.4419 | -114.4616 | 65.5384 | 6.1453 | 9.4419
38758.5174 | 6168.6096 | -1.21710554329368-2.68852549241989i | 3.4778749974704-2.60956495700944i | 160.840003371253+5.61100161102023i | 2.90986962426612-24.2232712791774i | 0.999986155707554-0.00372076615515055i | 167.433196454368+328.283568661589i | 57.1383531799459-20.9920527470168i | 0.0061645174349193-0.0331713033880954i | 0.000833333333333333-0.130703042165135i | 0.005-0.0459906961201383i | 65.6436 | 9.3999 | 9.3999 | -114.3564 | 65.6436 | 6.1686 | 9.3999
38905.7997 | 6192.0503 | -1.20634069499707-2.67782603750794i | 3.47787309397901-2.59990980973733i | 160.876016412586+5.63373763812701i | 2.90986931751777-24.1316534372259i | 0.999986050292491-0.00373490467281942i | 171.561789778336+332.104300634294i | 57.6403015530201-21.4874650263017i | 0.00613919073192956-0.0330488211228904i | 0.000833333333333333-0.130208250812049i | 0.005-0.0458165930664857i | 65.7488 | 9.3581 | 9.3581 | -114.2512 | 65.7488 | 6.1921 | 9.3581
39053.6418 | 6215.5801 | -1.19565593102846-2.66718106233382i | 3.47787117599572-2.590292062794i | 160.912318112848+5.65650336430039i | 2.90986900843381-24.0403827371932i | 0.999985944074773-0.00374909691235001i | 175.851542174649+335.98449508814i | 58.1511529228714-22.0032279712619i | 0.00611405125188604-0.0329267757088614i | 0.000833333333333333-0.129715332548365i | 0.005-0.045643149099906i | 65.854 | 9.3163 | 9.3163 | -114.146 | 65.854 | 6.2156 | 9.3163
39202.0456 | 6239.1993 | -1.18505067175739-2.6565902405158i | 3.47786924341018-2.5807115778221i | 160.948910732968+5.67929846335126i | 2.90986869699637-23.9494578661195i | 0.999985837048289-0.00376334307783386i | 180.310472867573+339.923854286562i | 58.6709311024213-22.5403776441667i | 0.00608909763601947-0.032805165817625i | 0.000833333333333333-0.129224280283289i | 0.005-0.0454703617253497i | 65.9593 | 9.2746 | 9.2746 | -114.0407 | 65.9593 | 6.2392 | 9.2746
39351.0134 | 6262.9083 | -1.17452434162825-2.64605324839506i | 3.47786729611125-2.57116821700029i | 160.985796553141+5.70212260119217i | 2.90986838318759-23.8588775160197i | 0.999985729206882-0.00377764337413744i | 184.947061385809+343.921867496772i | 59.1996360047124-23.1000111025225i | 0.00606432853496045-0.0326839901223897i | 0.000833333333333333-0.128735086952868i | 0.005-0.0452982284572123i | 66.0646 | 9.233 | 9.233 | -113.9354 | 66.0646 | 6.2629 | 9.233
39500.5472 | 6286.7073 | -1.16407636913485-2.63556976501063i | 3.47786533398697-2.56166184304123i | 161.022977872991+5.72497543571372i | 2.90986806698939-23.768640383865i | 0.999985620544347-0.00379199800690512i | 189.770274826985+347.97778082095i | 59.7372399641991-23.6832901476728i | 0.00603974260868081-0.0325632472979878i | 0.000833333333333333-0.128247745519892i | 0.005-0.045126746819299i | 66.1699 | 9.1915 | 9.1915 | -113.8301 | 66.1699 | 6.2867 | 9.1915
39650.6493 | 6310.5968 | -1.15370618679506-2.62513947207466i | 3.47786335692442-2.55219231918962i | 161.060457011745+5.74785661666219i | 2.90986774838361-23.6787451715636i | 0.999985511054431-0.00380640718256212i | 194.789596393662+352.090563265917i | 60.2836835829071-24.2914452664375i | 0.00601533852643514-0.0324429360209056i | 0.000833333333333333-0.127762248973792i | 0.005-0.0449559143447888i | 66.2753 | 9.15 | 9.15 | -113.7247 | 66.2753 | 6.3106 | 9.15
39801.3218 | 6334.5771 | -1.14341323112556-2.614762053948i | 3.47786136480993-2.54275950922022i | 161.098236308403+5.7707657855126i | 2.90986742735189-23.5891905859426i | 0.999985400730835-0.00382087110831746i | 200.015055159792+356.258868593938i | 60.8388710421783-24.9257797640344i | 0.0059911149667025-0.0323230549693124i | 0.000833333333333333-0.127278590330536i | 0.005-0.0447857285761991i | 66.3806 | 9.1086 | 9.1086 | -113.6194 | 66.3806 | 6.3346 | 9.1086
39952.5668 | 6358.6485 | -1.13319694261684-2.60443719761603i | 3.47785935752891-2.53336327743591i | 161.136318121916+5.7937025753425i | 2.90986710387578-23.4999753387289i | 0.999985289567211-0.00383538999216694i | 205.457256996319+360.480992443528i | 61.4026648135453-25.5876740830415i | 0.00596707061712866-0.0322036028230907i | 0.000833333333333333-0.126796762632532i | 0.005-0.0446161870653509i | 66.486 | 9.0672 | 9.0672 | -113.514 | 66.486 | 6.3586 | 9.0672
40104.3866 | 6382.8114 | -1.12305676570811-2.59416459266448i | 3.47785733496591-2.52400348866572i | 161.174704831352+5.81666661069941i | 2.90986677793659-23.4110981465311i | 0.999985177557164-0.00384996404289613i | 211.127416546965+364.754824149974i | 61.9748796943718-26.2785902987685i | 0.00594320417446818-0.0320845782638645i | 0.000833333333333333-0.126316758948528i | 0.005-0.0444472873733322i | 66.5914 | 9.026 | 9.026 | -113.4086 | 66.5914 | 6.3828 | 9.026
40256.7832 | 6407.066 | -1.11299214876256-2.58394393125598i | 3.47785529700462-2.51468000826288i | 161.213398836088+5.83965750747415i | 2.90986644951568-23.3225577308208i | 0.999985064694248-0.00386459347008333i | 217.037390098132+369.077792630029i | 62.5552760851077-27.0000767758284i | 0.00591951434452707-0.0319659799750272i | 0.000833333333333333-0.125838572373508i | 0.005-0.0442790270704644i | 66.6968 | 8.9848 | 8.9848 | -113.3032 | 66.6968 | 6.4071 | 8.9848
40409.759 | 6431.4129 | -1.10300254404264-2.57377490810636i | 3.47785324352778-2.50539270210291i | 161.252402555972+5.86267487276229i | 2.90986611859411-23.2343528179139i | 0.99998495097197-0.00387927848410263i | 223.199709128501+373.446805623909i | 63.143552415361-27.753772963736i | 0.00589599984210601-0.0318478066417713i | 0.000833333333333333-0.1253621960286i | 0.005-0.0441114037362667i | 66.8022 | 8.9437 | 8.9437 | -113.1978 | 66.8022 | 6.4314 | 8.9437
40563.3161 | 6455.8523 | -1.09308740768543-2.56365722046146i | 3.47785117441735-2.49614143658168i | 161.291718431514+5.8857183047311i | 2.9098657851528-23.1464821389532i | 0.999984836383786-0.00389401929612685i | 229.627614252679+377.858181510474i | 63.7393366154925-28.5414143007724i | 0.00587265939094289-0.0317300569511133i | 0.000833333333333333-0.124887623060968i | 0.005-0.0439444149594207i | 66.9077 | 8.9026 | 8.9026 | -113.0923 | 66.9077 | 6.4559 | 8.9026
40717.4567 | 6480.3845 | -1.08324619967827-2.55359056807421i | 3.47784908955429-2.48692607861344i | 161.331348924069+5.90878739248246i | 2.90986544917263-23.0589444298891i | 0.999984720923104-0.00390881611813066i | 236.335089184995+382.307572827359i | 64.3421765188809-29.3648371846206i | 0.00584949172365663-0.0316127295919228i | 0.000833333333333333-0.124414846643722i | 0.005-0.0437780583377374i | 67.0131 | 8.8617 | 8.8617 | -112.9869 | 67.0131 | 6.4804 | 8.8617
40872.183 | 6505.01 | -1.07347838383441-2.54357465318181i | 3.47784698881868-2.47774649562899i | 161.371296516017+5.93188171591143i | 2.90986511063423-22.971738431462i | 0.999984604583281-0.00392366916289355i | 243.336894243108+386.789880538803i | 64.9515290677414-30.225983955256i | 0.00582649558169092-0.0314958232549484i | 0.000833333333333333-0.123943859975814i | 0.005-0.0436123314781206i | 67.1185 | 8.8208 | 8.8208 | -112.8815 | 67.1185 | 6.505 | 8.8208
41027.4973 | 6529.729 | -1.06378342776876-2.53360918048305i | 3.47784487208972-2.46860255557371i | 161.411563710946+5.95500084556547i | 2.90986476951813-22.8848628891843i | 0.999984487357623-0.00393857864400292i | 250.648598780806+391.299157998969i | 65.5667481821068-31.1269078195022i | 0.00580366971525765-0.031379336632843i | 0.000833333333333333-0.123474656281942i | 0.005-0.0434472319965338i | 67.224 | 8.7799 | 8.7799 | -112.776 | 67.224 | 6.5297 | 8.7799
41183.4018 | 6554.542 | -1.05416080287394-2.52369385711619i | 3.47784273924565-2.45949412690568i | 161.452153033847+5.97814434249854i | 2.9098644258047-22.7983165533217i | 0.999984369239384-0.00395354477585708i | 258.286611782112+395.82850345992i | 66.1870711376473-32.0697776271499i | 0.00578101288328164-0.0312632684201906i | 0.000833333333333333-0.123007228812455i | 0.005-0.0432827575179655i | 67.3294 | 8.7392 | 8.7392 | -112.6706 | 67.3294 | 6.5545 | 8.7392
41339.8987 | 6579.4492 | -1.04460998429626-2.51382839263688i | 3.47784059016382-2.45042107859379i | 161.493067031299+6.00131175812839i | 2.90986407947417-22.7120981788761i | 0.99998425022177-0.00396856777366843i | 266.2682096594+400.369939872799i | 66.8116032835864-33.056882384905i | 0.00575852385334497-0.0311476173135313i | 0.000833333333333333-0.122541570843251i | 0.005-0.0431189056763952i | 67.4349 | 8.6985 | 8.6985 | -112.5651 | 67.4349 | 6.5794 | 8.6985
41496.9904 | 6604.4511 | -1.03513045091196-2.50401249899618i | 3.47783842472061-2.44138328011582i | 161.534308271664+6.02450263408408i | 2.90986373050661-22.6262065255667i | 0.999984130297932-0.00398364785346646i | 274.61156007034+404.914280630436i | 67.4393009172489-34.0906353658125i | 0.00573620140163152-0.0310323820113854i | 0.000833333333333333-0.122077675675683i | 0.005-0.042955674114759i | 67.5404 | 8.6579 | 8.6579 | -112.4596 | 67.5404 | 6.6045 | 8.6579
41654.6789 | 6629.5481 | -1.02572168530352-2.49424589051906i | 3.47783624279149-2.43238060145664i | 161.575879345274+6.04771650205818i | 2.90986337888192-22.5406403578132i | 0.99998400946097-0.00399878523210084i | 283.335740295855+409.45097980371i | 68.0689521173213-35.1735776374065i | 0.00571404431287234-0.030917561214279i | 0.000833333333333333-0.121615536636465i | 0.005-0.0427930604849163i | 67.6458 | 8.6174 | 8.6174 | -112.3542 | 67.6458 | 6.6295 | 8.6174
41812.9667 | 6654.7403 | -1.01638317373613-2.48452828388291i | 3.47783404425099-2.42341291310628i | 161.617782864633+6.07095288365115i | 2.90986302457991-22.4553984447173i | 0.999983887703932-0.00401398012724462i | 292.460748396822+413.967965338214i | 68.6991553243258-36.3083807906594i | 0.0056920513802905-0.0308031536247665i | 0.000833333333333333-0.12115514707757i | 0.005-0.0426310624476154i | 67.7513 | 8.5769 | 8.5769 | -112.2487 | 67.7513 | 6.6547 | 8.5769
41971.856 | 6680.0283 | -1.00711440613425-2.47485939809644i | 3.47783182897265-2.41448008605806i | 161.660021464612+6.09421129021904i | 2.90986266758017-22.3704795600453i | 0.999983765019812-0.00402923275739724i | 302.007504981544+418.451453608455i | 69.3282954448894-37.4978486026195i | 0.00567022140554705-0.0306891579474555i | 0.000833333333333333-0.12069650037614i | 0.005-0.04246967767246i | 67.8567 | 8.5365 | 8.5365 | -112.1433 | 67.8567 | 6.68 | 8.5365
42131.349 | 6705.4125 | -0.997914876058321-2.46523895447859i | 3.47782959682905-2.40558199180675i | 161.70259780264+6.1174912227107i | 2.90986230786215-22.28588248221i | 0.999983641401552-0.00404454334188776i | 311.997842961356+422.88574368495i | 69.9545172474791-38.7449173073218i | 0.00564855319868668-0.0305755728890296i | 0.000833333333333333-0.12023958993439i | 0.005-0.0423089038378762i | 67.9622 | 8.4962 | 8.4962 | -112.0378 | 67.9622 | 6.7054 | 8.4962
42291.4481 | 6730.893 | -0.988784080681639-2.45566667663794i | 3.47782734769182-2.39671850234674i | 161.74551455892+6.14079217151286i | 2.90986194540519-22.2016059942541i | 0.999983516842039-0.00405991210087793i | 322.454482137086+427.252989666757i | 70.5756958127699-40.0526540806592i | 0.00562704557808367-0.0304623971582703i | 0.000833333333333333-0.119784409179508i | 0.005-0.0421487386310781i | 68.0676 | 8.4559 | 8.4559 | -111.9324 | 68.0676 | 6.7309 | 8.4559
42452.1557 | 6756.4704 | -0.979721520767297-2.4461422904521i | 3.47782508143162-2.38788949017018i | 161.788774436618+6.16411361628321i | 2.90986158018844-22.1176488838316i | 0.999983391334106-0.00407533925536536i | 333.400984835276+431.532949485824i | 71.1894038039203-41.4242532640399i | 0.00560569737038849-0.0303496294660807i | 0.000833333333333333-0.119330951563566i | 0.005-0.0419891797480356i | 68.1731 | 8.4158 | 8.4158 | -111.8269 | 68.1731 | 6.7565 | 8.4158
42613.4738 | 6782.145 | -0.970726700645274-2.43666552404738i | 3.47782279791809-2.37909482826513i | 161.832380162076+6.1874550257875i | 2.90986121219083-22.034009943191i | 0.999983264870532-0.00409082502718674i | 344.861688089978+435.70270872119i | 71.7928753334286-42.8630297574311i | 0.00558450741047428-0.0302372685255064i | 0.000833333333333333-0.118879210563425i | 0.005-0.0418302248934405i | 68.2785 | 8.3757 | 8.3757 | -111.7215 | 68.2785 | 6.7821 | 8.3757
42775.405 | 6807.9172 | -0.961799128189692-2.42723610777873i | 3.47782049701993-2.37033439011377i | 161.876334485015+6.21081585773012i | 2.90986084139121-21.9506879691579i | 0.999983137444042-0.00410636963902096i | 356.861607034368+439.736378197849i | 72.382966227317-44.3724089033241i | 0.0055634745413838-0.0301253130517577i | 0.000833333333333333-0.118429179680639i | 0.005-0.0416718717806739i | 68.3839 | 8.3356 | 8.3356 | -111.6161 | 68.3839 | 6.8079 | 8.3356
42937.9516 | 6833.7872 | -0.952938314796172-2.41785377420984i | 3.47781817860478-2.36160804969055i | 161.920640178748+6.23419555858465i | 2.90986046776827-21.8676817631175i | 0.999983009047303-0.00412197331439231i | 369.426303220077+443.6047645217i | 72.9561105286358-45.9559120582432i | 0.00554259761427655-0.0300137617622306i | 0.000833333333333333-0.117980852441361i | 0.005-0.0415141181317732i | 68.4893 | 8.2957 | 8.2957 | -111.5107 | 68.4893 | 6.8338 | 8.2957
43101.1158 | 6859.7556 | -0.944143775359257-2.40851825809342i | 3.47781584253935-2.35291568146037i | 161.965300040386+6.25759356341987i | 2.9098600913005-21.7849901309972i | 0.999982879672928-0.00413763627767373i | 382.58171051763+447.275013261003i | 73.5082731461149-47.6171369068454i | 0.00552187548837629-0.0299026133765274i | 0.000833333333333333-0.117534222396256i | 0.005-0.0413569616773989i | 68.5947 | 8.2558 | 8.2558 | -111.4053 | 68.5947 | 6.8598 | 8.2558
43264.9 | 6885.8227 | -0.935415028250086-2.39922929635171i | 3.47781348868926-2.3442571603768i | 162.010316891052+6.28100929572457i | 2.90985971196624-21.7026118832501i | 0.999982749313474-0.00415335875408997i | 396.353910071538+450.710225278713i | 74.0348986470222-49.3597314153986i | 0.00550130703091863-0.0297918666164775i | 0.000833333333333333-0.117089283120398i | 0.005-0.0412004001568033i | 68.7001 | 8.216 | 8.216 | -111.2999 | 68.7001 | 6.8858 | 8.216
43429.3067 | 6911.9888 | -0.926751595294121-2.38998662805718i | 3.47781111691913-2.33563236188028i | 162.055693576097+6.30444216722766i | 2.90985932974364-21.6205458348369i | 0.999982617961439-0.00416914096972084i | 410.768844501671+453.869047812365i | 74.5308563241985-51.1873601476954i | 0.00548089111709911-0.0296815202061572i | 0.000833333333333333-0.116646028213188i | 0.005-0.0410444313177956i | 68.8055 | 8.1763 | 8.1763 | -111.1945 | 68.8055 | 6.912 | 8.1763
43594.338 | 6938.2544 | -0.918153001748996-2.38078999441354i | 3.47780872709256-2.3270411618963i | 162.10143296532+6.32789157771852i | 2.90985894461075-21.5387908052099i | 0.999982485609268-0.00418498315150447i | 425.85196018236+456.705243363642i | 74.9903818456665-53.1036614797642i | 0.00546062663002129-0.0295715728719092i | 0.000833333333333333-0.116204451298255i | 0.005-0.040889052916712i | 68.9108 | 8.1366 | 8.1366 | -111.0892 | 68.9108 | 6.9383 | 8.1366
43759.9965 | 6964.6198 | -0.90961877628252-2.37163913873685i | 3.47780631907215-2.31848343683364i | 162.147537953183+6.35135691486257i | 2.90985855654539-21.4573456182951i | 0.999982352249344-0.00420088552724053i | 441.627765039048+459.167241385705i | 75.4070160327352-55.1121940554025i | 0.00544051246064543-0.0294620233423627i | 0.000833333333333333-0.115764546023366i | 0.005-0.0407342627183822i | 69.0162 | 8.097 | 8.097 | -110.9838 | 69.0162 | 6.9646 | 8.097
43926.2845 | 6991.0853 | -0.901148450950825-2.36253380643667i | 3.47780389271937-2.30995906358259i | 162.194011459032+6.37483755401135i | 2.90985816552524-21.376209102476i | 0.999982217873995-0.0042168483255935i | 458.119287947923+461.1976802407i | 75.7735416223731-57.2163706307313i | 0.00542054750773717-0.0293528703484516i | 0.000833333333333333-0.115326306060337i | 0.005-0.040580058496097i | 69.1215 | 8.0575 | 8.0575 | -110.8785 | 69.1215 | 6.9911 | 8.0575
44093.2044 | 7017.6514 | -0.892741561176575-2.35347374499778i | 3.47780144789469-2.30146791951315i | 162.240856427326+6.39833285801599i | 2.90985777152778-21.2953800905762i | 0.999982082475489-0.00423287177609598i | 475.347424612636+462.73295004894i | 76.0819192662344-59.4193772754177i | 0.00540073067781649-0.0292441126234332i | 0.000833333333333333-0.114889725104938i | 0.005-0.0404264380315771i | 69.2268 | 8.018 | 8.018 | -110.7732 | 69.2268 | 7.0177 | 8.018
44260.7586 | 7044.3185 | -0.884397645727338-2.34445870396178i | 3.47779898445752-2.2930098824733i | 162.288075827856+6.42184217703377i | 2.90985737453037-21.214857419843i | 0.999981946046037-0.00424895610915192i | 493.330153873382+463.702750974485i | 76.323224517451-61.7240757494035i | 0.00538106088510725-0.0291357489029069i | 0.000833333333333333-0.114454796876806i | 0.005-0.0402733991149403i | 69.3321 | 7.9787 | 7.9787 | -110.6679 | 69.3321 | 7.0443 | 7.9787
44428.9494 | 7071.0869 | -0.876116246694165-2.33548843490897i | 3.4777965022662-2.28458483078724i | 162.335672655977+6.44536484832869i | 2.90985697451013-21.1346399319305i | 0.999981808577789-0.00426510155603999i | 512.081607983722+464.029686291913i | 76.4875881719166-64.1328867826999i | 0.00536153705148644-0.0290277779248316i | 0.000833333333333333-0.114021515119352i | 0.005-0.0401209395446705i | 69.4373 | 7.9394 | 7.9394 | -110.5627 | 69.4373 | 7.0711 | 7.9394
44597.7794 | 7097.957 | -0.867896909470177-2.32656269144056i | 3.47779400117795-2.27619264325362i | 162.38364993284+6.46890019607563i | 2.9098565714441-21.0547264728828i | 0.999981670062835-0.00428130834891684i | 531.610980742842+463.628915336749i | 76.5641430758453-66.6476519866843i | 0.00534215810643437-0.0289201984295439i | 0.000833333333333333-0.113589873599674i | 0.005-0.0399690571275858i | 69.5426 | 7.9001 | 7.9001 | -110.4574 | 69.5426 | 7.098 | 7.9001
44767.251 | 7124.9293 | -0.859739182729256-2.31768122916076i | 3.47779148104897-2.26783319914379i | 162.432010705617+6.49244753115799i | 2.90985616530908-20.9751158931177i | 0.999981530493206-0.00429757672082046i | 551.921258852325+462.407898195511i | 76.5409813935815-69.2694722640894i | 0.00532292298698435-0.0288130091597743i | 0.000833333333333333-0.113159866108461i | 0.005-0.0398177496788062i | 69.6478 | 7.861 | 7.861 | -110.3522 | 69.6478 | 7.1249 | 7.861
44937.3666 | 7152.004 | -0.851642618405067-2.30884380565944i | 3.47778894173431-2.25950637820009i | 162.480758047745+6.51600615096007i | 2.90985575608164-20.89580704741i | 0.999981389860872-0.0043139069056735i | 573.007764917071+460.266271702311i | 76.4051273473958-71.998520918501i | 0.00530383063767355-0.0287062088606654i | 0.000833333333333333-0.112731486459914i | 0.005-0.0396670150217237i | 69.7529 | 7.8219 | 7.8219 | -110.2471 | 69.7529 | 7.152 | 7.8219
45108.1286 | 7179.1816 | -0.84360677166997-2.30005018049461i | 3.47778638308792-2.2512120606341i | 162.529895059157+6.5395753391607i | 2.9098553437383-20.816798794875i | 0.999981248157741-0.0043302991382866i | 594.856505667341+457.095904824036i | 76.1425315787644-74.8338302632583i | 0.00528488001049313-0.0285997962797873i | 0.000833333333333333-0.112304728491646i | 0.005-0.0395168509879694i | 69.8581 | 7.7829 | 7.7829 | -110.1419 | 69.8581 | 7.1792 | 7.7829
45279.5394 | 7206.4625 | -0.835631200914198-2.29130011517537i | 3.47778380496269-2.24295012712495i | 162.579424866521+6.56315436551921i | 2.9098549282553-20.7380899989522i | 0.999981105375661-0.00434675365436184i | 617.442326851301+452.781190509574i | 75.7380945010377-77.7730514750373i | 0.00526607006483954-0.0284937701671545i | 0.000833333333333333-0.1118795860646i | 0.005-0.0393672554173833i | 69.9632 | 7.744 | 7.744 | -110.0368 | 69.9632 | 7.2065 | 7.744
45451.6017 | 7233.8471 | -0.827715467725107-2.2825933731449i | 3.47778120721036-2.23472045881753i | 162.629350623486+6.58674248566165i | 2.90985450960878-20.6596795273888i | 0.999980961506417-0.004363270690496i | 640.726887502427+447.199639991777i | 75.1757272496724-80.8121888195384i | 0.00524739976746546-0.0283881292752417i | 0.000833333333333333-0.111456053062961i | 0.005-0.039218226157983i | 70.0683 | 7.7051 | 7.7051 | -109.9317 | 70.0683 | 7.2338 | 7.7051
45624.3178 | 7261.3357 | -0.819859136866653-2.2739297197636i | 3.47777858968151-2.22652293732088i | 162.679675510925+6.61033894085863i | 2.90985408777459-20.5815662522236i | 0.999980816541731-0.00437985048418405i | 664.656481573249+440.222853497754i | 74.4384599816315-83.9453112860242i | 0.00522886809243127-0.0282828723589991i | 0.000833333333333333-0.111034123394063i | 0.005-0.0390697610659324i | 70.1734 | 7.6663 | 7.6663 | -109.8266 | 70.1734 | 7.2613 | 7.6663
45797.6902 | 7288.9288 | -0.812061776258712-2.2653089222925i | 3.47777595222564-2.21835744470637i | 162.730402737174+6.6339429578099i | 2.90985366272851-20.5037490497705i | 0.999980670473263-0.00439649327382251i | 689.159754794398+431.717947103937i | 73.5086081745949-87.164247184219i | 0.00521047402105677-0.0281779981758682i | 0.000833333333333333-0.110613790988308i | 0.005-0.0389218580055115i | 70.2784 | 7.6276 | 7.6276 | -109.7216 | 70.2784 | 7.2889 | 7.6276
45971.7214 | 7316.6267 | -0.804322956956946-2.25673074987682i | 3.47777329469105-2.21022386350611i | 162.781535538294+6.65755374841207i | 2.90985323444606-20.4262268006026i | 0.999980523292608-0.00441319929871282i | 714.145389356214+421.549517399528i | 72.3680080164832-90.4582704316764i | 0.00519221654187299-0.028073505485796i | 0.000833333333333333-0.110195049799071i | 0.005-0.038774514849085i | 70.3834 | 7.5889 | 7.5889 | -109.6166 | 70.3834 | 7.3166 | 7.5889
46146.4139 | 7344.4299 | -0.79664225313247-2.2481949735297i | 3.47777061692494-2.20212207671119i | 162.833077178312+6.68117050952997i | 2.90985280290262-20.348998389536i | 0.999980374991298-0.00442996879906485i | 739.499858452739+409.582221590715i | 70.9983316838482-93.8137910869046i | 0.00517409465057462-0.0279693930512505i | 0.000833333333333333-0.109777893802621i | 0.005-0.0386277294770721i | 70.4883 | 7.5504 | 7.5504 | -109.5117 | 70.4883 | 7.3444 | 7.5504
46321.7703 | 7372.3387 | -0.789019242051724-2.23970136611604i | 3.47776791877331-2.19405196777005i | 162.885030949476+6.70479242276796i | 2.90985236807334-20.2720627056138i | 0.999980225560802-0.00444680201600033i | 765.085385997943+395.68403820941i | 69.381491957515-97.2140670695017i | 0.0051561073499723-0.0278656596372344i | 0.000833333333333333-0.109362316998029i | 0.005-0.038481499777916i | 70.5933 | 7.5119 | 7.5119 | -109.4067 | 70.5933 | 7.3723 | 7.5119
46497.793 | 7400.3536 | -0.781453504056545-2.23124970233666i | 3.477765200081-2.18601342058674i | 162.937400172517+6.72841865422931i | 2.9098519299332-20.19541864209i | 0.999980074992522-0.00446369919155623i | 790.738282038839+379.730250011935i | 67.5001428563708-100.638958731184i | 0.00513825364994538-0.0277623040112994i | 0.000833333333333333-0.108948313407082i | 0.005-0.0383358236480535i | 70.6981 | 7.4735 | 7.4735 | -109.3019 | 70.6981 | 7.4004 | 7.4735
46674.4847 | 7428.475 | -0.773944622544317-2.22283975871241i | 3.47776246069167-2.1780063195193i | 162.990188196901+6.75204835427478i | 2.90985148845702-20.1190650964137i | 0.999979923277794-0.00448066056868829i | 816.267858390029+361.608153435706i | 65.3382784348409-104.064752613125i | 0.00512053256739494-0.0276593249435599i | 0.000833333333333333-0.1085358770742i | 0.005-0.0381906989918842i | 70.803 | 7.4351 | 7.4351 | -109.197 | 70.803 | 7.4285 | 7.4351
46851.8477 | 7456.7032 | -0.766492183948201-2.21447131356874i | 3.47775970044781-2.17003054937808i | 163.043398401094+6.77568065728247i | 2.90985104361936-20.0430009702131i | 0.999979770407889-0.00449768639127452i | 841.456157154188+341.222446271653i | 62.881925311394-107.46408476089i | 0.00510294312619705-0.0275567212067066i | 0.000833333333333333-0.108125002066348i | 0.005-0.0380461237217416i | 70.9078 | 7.3968 | 7.3968 | -109.0922 | 70.9078 | 7.4567 | 7.3968
47029.8847 | 7485.0386 | -0.759095777717552-2.20614414702012i | 3.47775691919065-2.16208599542408i | 163.097034192824+6.79931468139654i | 2.90985059539465-19.96722516928i | 0.999979616374014-0.0045147769041186i | 866.058740946061+318.501176549517i | 60.1199157680383-110.805996582085i | 0.00508548435715622-0.0274544915760192i | 0.000833333333333333-0.107715682472951i | 0.005-0.0379020957578617i | 71.0126 | 7.3586 | 7.3586 | -108.9874 | 71.0126 | 7.485 | 7.3586
47208.5983 | 7513.4818 | -0.751754996298476-2.1978580409549i | 3.47775411676026-2.15417254336728i | 163.151099009351+6.82294952827442i | 2.9098501437571-19.8917366035535i | 0.999979461167305-0.0045319323529535i | 889.806790506091+293.402052829803i | 57.0447175607496-114.0561564687i | 0.00506815529795921-0.02735263482938i | 0.000833333333333333-0.107307912405808i | 0.005-0.037758613028354i | 71.1173 | 7.3205 | 7.3205 | -108.8827 | 71.1173 | 7.5135 | 7.3205
47387.991 | 7542.033 | -0.744469435114396-2.18961277902013i | 3.47775129299552-2.14629007936504i | 163.205596317729+6.8465842828327i | 2.90984968868074-19.8165341871051i | 0.999979304778832-0.00454915298444491i | 912.41072528998+265.91882409023i | 53.6532844856487-117.177277237274i | 0.00505095499312899-0.0272511497472856i | 0.000833333333333333-0.106901685999012i | 0.005-0.0376156734691712i | 71.2219 | 7.2824 | 7.2824 | -108.7781 | 71.2219 | 7.542 | 7.2824
47568.0653 | 7570.6927 | -0.73723869254693-2.18140814660672i | 3.47774844773404-2.13843849002043i | 163.260529615086+6.87021801298382i | 2.90984923013938-19.7416168381223i | 0.999979147199598-0.00456643904619482i | 933.565498791279+236.087344909592i | 49.9478793278769-120.129751926008i | 0.00503388249397914-0.02715003511286i | 0.000833333333333333-0.106496997408859i | 0.005-0.0374732750240796i | 71.3266 | 7.2444 | 7.2444 | -108.6734 | 71.3266 | 7.5707 | 7.2444
47748.824 | 7599.4614 | -0.730062369916661-2.17324393083451i | 3.47774558081217-2.13061766238059i | 163.315902428889+6.89384976937573i | 2.9098487681066-19.6669834788936i | 0.999978988420537-0.00458379078674508i | 952.957618797536+203.990861281048i | 45.9368096722457-122.872518016235i | 0.00501693685856821-0.0270492897118662i | 0.000833333333333333-0.106093840813766i | 0.005-0.0373314156446301i | 71.4311 | 7.2065 | 7.2065 | -108.5689 | 71.4311 | 7.5995 | 7.2065
47930.2695 | 7628.3393 | -0.72294007146427-2.16511992053785i | 3.4777426920651-2.12282748393514i | 163.371718317231+6.91747858511777i | 2.90984830255587-19.5926330357926i | 0.999978828432513-0.00460120845558087i | 970.273804360699+169.763999801032i | 41.6350092039431-125.364142706054i | 0.0050001171516546-0.0269489123327178i | 0.000833333333333333-0.105692210414192i | 0.005-0.0371900932901276i | 71.5357 | 7.1687 | 7.1687 | -108.4643 | 71.5357 | 7.6283 | 7.1687
48112.4045 | 7657.327 | -0.715871404331617-2.15703590625099i | 3.47773978132666-2.11506784261454i | 163.427980869102+6.94110347551099i | 2.90984783346036-19.518564439263i | 0.999978667226322-0.0046186923031344i | 985.211023658018+133.594934957749i | 37.0643947965587-127.564100316929i | 0.00498342244465165-0.0268489017664909i | 0.000833333333333333-0.105292100432549i | 0.005-0.0370493059276027i | 71.6402 | 7.1309 | 7.1309 | -108.3598 | 71.6402 | 7.6573 | 7.1309
48295.2317 | 7686.4248 | -0.708855978543004-2.14899168019393i | 3.47773684842954-2.10733862678845i | 163.484693704677+6.96472343776972i | 2.90984736079314-19.4447766238027i | 0.999978504792688-0.00463624258078839i | 997.487475727749+95.7252605242739i | 32.2539348944777-129.434189156321i | 0.00496685181558287-0.0267492568069354i | 0.000833333333333333-0.104893505113119i | 0.005-0.036909051531782i | 71.7446 | 7.0932 | 7.0932 | -108.2554 | 71.7446 | 7.6864 | 7.0932
48478.7535 | 7715.6333 | -0.701893406986589-2.14098703625806i | 3.47773389320503-2.09963972526418i | 163.541860475597+6.98833745073826i | 2.90984688452697-19.3712685279488i | 0.999978341122267-0.00465385954087974i | 1006.85390734577+56.4472104012786i | 27.2393787545586-130.94001209661i | 0.00495040434903745-0.0266499762504849i | 0.000833333333333333-0.104496418721975i | 0.005-0.0367693280850587i | 71.849 | 7.0556 | 7.0556 | -108.151 | 71.849 | 7.7156 | 7.0556
48662.9728 | 7744.9527 | -0.69498330539588-2.13302176999243i | 3.47773091548324-2.09197102728504i | 163.599484865259+7.01194447460573i | 2.90984640463443-19.2980390942624i | 0.999978176205641-0.0046715434367031i | 1013.10452203477+16.0980604981909i | 22.062619085446-132.052426377718i | 0.00493407913612613-0.0265510588962689i | 0.000833333333333333-0.104100835546897i | 0.005-0.0366301335774644i | 71.9533 | 7.0181 | 7.0181 | -108.0467 | 71.9533 | 7.745 | 7.0181
48847.8921 | 7774.3835 | -0.688125292331389-2.1250956785897i | 3.47772791509292-2.08433242252879i | 163.657570589108+7.03554345061344i | 2.90984592108796-19.225087269313i | 0.999978010033323-0.00468929452251448i | 1016.08666952642-24.9482173463021i | 16.7706909588033-132.748857434821i | 0.00491787527443726-0.0264525035461219i | 0.000833333333333333-0.103706749897287i | 0.005-0.0364914660066391i | 72.0576 | 6.9806 | 6.9806 | -107.9424 | 72.0576 | 7.7744 | 6.9806
49033.5141 | 7803.9261 | -0.681318989162361-2.1172085608726i | 3.47772489186154-2.076723801106i | 163.716121394927+7.05913330075961i | 2.90984543385972-19.1524120036638i | 0.999977842595751-0.00470711305353499i | 1015.70852310397-66.2917123258485i | 11.4144443197904-133.01437195741i | 0.0049017918679931-0.0263543090045946i | 0.000833333333333333-0.103314156104092i | 0.005-0.0363533233778035i | 72.1618 | 6.9432 | 6.9432 | -107.8382 | 72.1618 | 7.8039 | 6.9432
49219.8414 | 7833.5811 | -0.674564020048685-2.10936021728028i | 3.47772184561526-2.06914505355851i | 163.775141063136+7.08271292749729i | 2.90984494292165-19.0800122518562i | 0.999977673883292-0.00472499928595438i | 1011.94406913356-107.519148874911i | 6.04696140606844-132.842418470379i | 0.00488582802720621-0.0262564740789629i | 0.000833333333333333-0.102923048519717i | 0.005-0.0362157037037293i | 72.266 | 6.9059 | 6.9059 | -107.734 | 72.266 | 7.8336 | 6.9059
49406.8768 | 7863.3487 | -0.667860011922859-2.101550449855i | 3.47771877617892-2.06159607085785i | 163.834633407089+7.10628121343021i | 2.90984444824555-19.0078869723952i | 0.99997750388624-0.00474295347693476i | 1004.83494122744-148.217477035334i | 0.721818741758452-132.235168957504i | 0.0048699828688366-0.0261589975792383i | 0.000833333333333333-0.102533421517949i | 0.005-0.0360786050047114i | 72.3701 | 6.8686 | 6.8686 | -107.6299 | 72.3701 | 7.8633 | 6.8686
49594.623 | 7893.2294 | -0.661206594472172-2.09377906222888i | 3.47771568337601-2.05407674440366i | 163.89460227338+7.12983702100027i | 2.90984394980291-18.936035127734i | 0.999977332594815-0.00476097588461429i | 994.488907040993-187.987554341958i | -4.50868856602085-131.203429619367i | 0.00485425551594837-0.0260618783181769i | 0.000833333333333333-0.102145269493872i | 0.005-0.035942025308539i | 72.4741 | 6.8315 | 6.8315 | -107.5259 | 72.4741 | 7.8932 | 6.8315
49783.0825 | 7923.2237 | -0.65460340012088-2.08604585961077i | 3.47771256702873-2.04658696602212i | 163.955051542142+7.15337919217246i | 2.90984344756511-18.8644556842592i | 0.99997715999916-0.00477906676811082i | 981.07512108318-226.456976961415i | -9.59523786515081-129.766128093545i | 0.00483864509786733-0.0259651151112888i | 0.000833333333333333-0.10175858686379i | 0.005-0.0358059626504671i | 72.5781 | 6.7944 | 6.7944 | -107.4219 | 72.5781 | 7.9232 | 6.7944
49972.2583 | 7953.3319 | -0.648050064012618-2.07835064877329i | 3.47770942695784-2.0391266279644i | 164.01598512736+7.17690654811379i | 2.90984294150325-18.7931476122762i | 0.999976986089347-0.00479722638752569i | 964.816548030443-263.29120998971i | -14.4929725995022-127.949422710681i | 0.00482315075013843-0.0258687067768469i | 0.000833333333333333-0.101373368065142i | 0.005-0.035670415073189i | 72.682 | 6.7573 | 6.7573 | -107.318 | 72.682 | 7.9533 | 6.7573
50162.1528 | 7983.5546 | -0.641546223992897-2.0706932380401i | 3.47770626298279-2.03169562290513i | 164.077406977183+7.20041788886707i | 2.90984243158815-18.7221098859938i | 0.999976810855368-0.00481545500394739i | 945.980196470596-298.202353414748i | -19.1627080581164-125.785511158384i | 0.00480777161448344-0.0257726521358955i | 0.000833333333333333-0.100989607556428i | 0.005-0.0355353806268071i | 72.7859 | 6.7204 | 6.7204 | -107.2141 | 72.7859 | 7.9836 | 6.7204
50352.769 | 8013.8921 | -0.635091520591692-2.06307343727322i | 3.47770307492169-2.02429384394083i | 164.139321074233+7.22391199301821i | 2.90984191779051-18.6513414835103i | 0.999976634287144-0.00483375287945528i | 924.865952510079-330.955130297808i | -23.5717898195787-123.311237135319i | 0.00479250683875925-0.0256769500122593i | 0.000833333333333333-0.100607299817123i | 0.005-0.0354008573688058i | 72.8897 | 6.6835 | 6.6835 | -107.1103 | 72.8897 | 8.0139 | 6.6835
50544.1095 | 8044.3449 | -0.628685597006142-2.05549105786025i | 3.4776998625912-2.01692118458838i | 164.201731435917+7.24738761736027i | 2.9098414000808-18.5808413867979i | 0.999976456374514-0.00485212027712341i | 901.794852585094-361.369957788226i | -27.6945804268581-120.566602132673i | 0.00477735557691586-0.0255815992325508i | 0.000833333333333333-0.100226439347602i | 0.005-0.0352668433640224i | 72.9934 | 6.6467 | 6.6467 | -107.0066 | 72.9934 | 8.0443 | 6.6467
50736.1772 | 8074.9134 | -0.622328099083483-2.04794591270247i | 3.47769662580662-2.00957753878346i | 164.264642114769+7.27084349655082i | 2.90984087842919-18.5106085816887i | 0.999976277107243-0.00487055746102422i | 877.097589175744-389.323220317627i | -31.5125835391574-117.593285597437i | 0.00476231698895511-0.0254865986261789i | 0.000833333333333333-0.099847020669059i | 0.005-0.0351333366846209i | 73.0971 | 6.61 | 6.61 | -106.9029 | 73.0971 | 8.0749 | 6.61
50928.9746 | 8105.5981 | -0.616018675303967-2.04043781620209i | 3.47769336438181-2.0022628008791i | 164.328057198744+7.29427834276188i | 2.90984035280568-18.4406420578596i | 0.999976096475018-0.00488906469623237i | 851.103920693774-414.745076007893i | -35.014243047285-114.433262585122i | 0.00474739024088937-0.0253919470253567i | 0.000833333333333333-0.0994690383234298i | 0.005-0.0350003354100626i | 73.2007 | 6.5733 | 6.5733 | -106.7993 | 73.2007 | 8.1056 | 6.5733
51122.5047 | 8136.3993 | -0.609756976763959-2.03296658425055i | 3.47769007812928-1.99497686564406i | 164.39198081157+7.3176908453286i | 2.90983982318005-18.3709408088184i | 0.999975914467445-0.00490764224882848i | 824.133485286184-437.615272571947i | -38.194474692482-111.1275870182i | 0.00473257450470058-0.0252976432651088i | 0.000833333333333333-0.0990924868733121i | 0.005-0.0348678376270797i | 73.3042 | 6.5367 | 6.5367 | -106.6958 | 73.3042 | 8.1364 | 6.5367
51316.7703 | 8167.3176 | -0.603542657159173-2.0255320342162i | 3.47768676686005-1.9877196282614i | 164.456417113058+7.34107967038638i | 2.90983928952181-18.3015038318887i | 0.999975731074053-0.004926290385903i | 796.488327642723-457.957521948202i | -41.0539986105833-107.715384650157i | 0.00471786895829944-0.0252036861832787i | 0.000833333333333333-0.0987173609018849i | 0.005-0.034735841429647i | 73.4077 | 6.5002 | 6.5002 | -106.5923 | 73.4077 | 8.1673 | 6.5002
51511.774 | 8198.3535 | -0.597375372767961-2.01813398493266i | 3.47768343038375-1.98049098432691i | 164.521370299444+7.36444346050737i | 2.90983875180023-18.2323301281959i | 0.999975546284292-0.00494500937555998i | 768.447264659797-475.832989472575i | -43.5985434872374-104.233076261381i | 0.00470327278548499-0.0251100746205359i | 0.000833333333333333-0.0983436550128359i | 0.005-0.0346043449189551i | 73.511 | 6.4638 | 6.4638 | -106.489 | 73.511 | 8.1984 | 6.4638
51707.5187 | 8229.5072 | -0.591254782434838-2.01077225668705i | 3.47768006850851-1.97329082984766i | 164.586844603725+7.38778083432775i | 2.90983820998444-18.1634187026525i | 0.999975360087528-0.00496379948692094i | 740.262059441114-491.333407430266i | -45.8379882939089-100.713831096561i | 0.0046887851759042-0.0250168074203829i | 0.000833333333333333-0.0979713638302803i | 0.005-0.0344733462033822i | 73.6144 | 6.4274 | 6.4274 | -106.3856 | 73.6144 | 8.2295 | 6.4274
51904.0073 | 8260.7793 | -0.585180547553978-2.00344667120844i | 3.47767668104104-1.96611906124044i | 164.652844295995+7.41109038616916i | 2.9098376640432-18.094768563944i | 0.999975172473051-0.00498266099012869i | 712.155254590998-504.574241912265i | -47.7854980587943-97.1872346459511i | 0.00467440532501221-0.0249238834291619i | 0.000833333333333333-0.097600481998686i | 0.005-0.034342843398468i | 73.7176 | 6.3911 | 6.3911 | -106.2824 | 73.7176 | 8.2608 | 6.3911
52101.2425 | 8292.1703 | -0.579152332052992-1.99615705165637i | 3.4776732677866-1.95897557533035i | 164.719373683789+7.43437068565468i | 2.90983711394515-18.0263787245148i | 0.999974983430066-0.00500159415635124i | 684.319438205942-515.688243518868i | -49.4566980423535-93.6791441131945i | 0.00466013243403215-0.0248313014960613i | 0.000833333333333333-0.097231004182791i | 0.005-0.0342128346268858i | 73.8208 | 6.3549 | 6.3549 | -106.1792 | 73.8208 | 8.2922 | 6.3549
52299.2272 | 8323.6805 | -0.573169802376638-1.98890322260946i | 3.4776698285489-1.95186026934923i | 164.786437112425+7.45762027731872i | 2.90983655965861-17.9582482005535i | 0.999974792947697-0.00502059925778563i | 656.91767648129-524.81961139334i | -50.8689179631959-90.2116990392383i | 0.00464596570991593-0.0247390604731215i | 0.000833333333333333-0.0968629250675342i | 0.005-0.0340833180184158i | 73.9239 | 6.3188 | 6.3188 | -106.0761 | 73.9239 | 8.3237 | 6.3188
52497.9643 | 8355.3105 | -0.56723262747086-1.9816850100544i | 3.47766636313022-1.94477304093425i | 164.854038965357+7.48083768020889i | 2.90983600115171-17.8903760119792i | 0.999974601014985-0.00503967656766185i | 630.084838753302-532.118907102629i | -52.0405259966284-86.8034527887602i | 0.00463190436530478-0.0246471592152422i | 0.000833333333333333-0.0964962393579742i | 0.005-0.0339542917099181i | 74.0269 | 6.2827 | 6.2827 | -105.9731 | 74.0269 | 8.3553 | 6.2827
52697.4566 | 8387.0607 | -0.561340478766766-1.9745022413747i | 3.4776628713313-1.93771378812639i | 164.922183664525+7.50402138748211i | 2.90983543839231-17.8227611824273i | 0.999974407620887-0.00505882636024677i | 603.929555800621-537.738776538849i | -52.9903620513592-83.4695919337954i | 0.00461794761849013-0.0245555965801868i | 0.000833333333333333-0.0961309417792135i | 0.005-0.033825753845306i | 74.1298 | 6.2467 | 6.2467 | -105.8702 | 74.1298 | 8.3871 | 6.2467
52897.7069 | 8418.9315 | -0.555493030164828-1.96735474533985i | 3.47765935295139-1.93068240936899i | 164.990875670712+7.52716986599423i | 2.90983487134803-17.7554027392351i | 0.999974212754277-0.00507804891084801i | 578.536582081571-541.830477121674i | -53.7372717479158-80.2222139469887i | 0.00460409469337473-0.0244643714285887i | 0.000833333333333333-0.0957670270763233i | 0.005-0.033697702575519i | 74.2327 | 6.2108 | 6.2108 | -105.7673 | 74.2327 | 8.4189 | 6.2108
53098.7182 | 8450.9235 | -0.549689958019144-1.96024235209446i | 3.47765580778818-1.9236788035063i | 165.060119483897+7.55028155588467i | 2.90983429998624-17.6882997134284i | 0.999974016403944-0.00509734449581793i | 553.969370114532-544.541164166975i | -54.2997366345371-77.0706381198361i | 0.00459034481943429-0.0243734826239574i | 0.000833333333333333-0.0954044900142686i | 0.005-0.0335701360584967i | 74.3355 | 6.1749 | 6.1749 | -105.6645 | 74.3355 | 8.4509 | 6.1749
53300.4933 | 8483.037 | -0.543930941121913-1.9531648931476i | 3.47765223563782-1.916702869782i | 165.129919643626+7.5733548701465i | 2.90983372427409-17.6214511397071i | 0.999973818558591-0.00511671339255757i | 530.272704848167-546.011862563045i | -54.6955922951687-74.0217295174684i | 0.0045766972316787-0.0242829290326827i | 0.000833333333333333-0.0950433253778328i | 0.005-0.033443052459152i | 74.4382 | 6.1392 | 6.1392 | -105.5618 | 74.4382 | 8.483 | 6.1392
53503.0352 | 8515.2725 | -0.538215660687859-1.94612220136225i | 3.477648636295-1.90975450783778i | 165.200280729371+7.59638819420228i | 2.90983314417844-17.5548560564315i | 0.999973619206835-0.00513615587952059i | 507.475283728106-546.376035125271i | -54.9418238069371-71.0802205485045i | 0.0045631511706142-0.0241927095240405i | 0.000833333333333333-0.0946835279715415i | 0.005-0.0333164499493444i | 74.5408 | 6.1035 | 6.1035 | -105.4592 | 74.5408 | 8.5153 | 6.1035
53706.3467 | 8547.6306 | -0.532543800338988-1.93911411094477i | 3.47764500955272-1.90283361771186i | 165.2712073609+7.61937988545766i | 2.90983255966593-17.4885135056085i | 0.999973418337208-0.00515567223621727i | 485.592161868522-545.758654158065i | -55.0544271194463-68.2490190361903i | 0.00454970588220525-0.0241028229701976i | 0.000833333333333333-0.0943250926195867i | 0.005-0.0331903267078546i | 74.6433 | 6.0679 | 6.0679 | -105.3567 | 74.6433 | 8.5476 | 6.0679
53910.4308 | 8580.1116 | -0.526915046089244-1.93214045743466i | 3.47764135520247-1.89594009983757i | 165.342704198654+7.6423282728623i | 2.90983197070291-17.4224225328778i | 0.999973215938153-0.00517526274321856i | 464.627010117391-544.275684961931i | -55.0483249934846-65.5294953531898i | 0.00453636061783699-0.0240132682462161i | 0.000833333333333333-0.0939680141657564i | 0.005-0.0330646809203573i | 74.7458 | 6.0323 | 6.0323 | -105.2542 | 74.7458 | 8.5801 | 6.0323
54115.2905 | 8612.716 | -0.521329086329472-1.92520107769427i | 3.47763767303417-1.88907385504192i | 165.414775944114+7.66523165644901i | 2.90983137725552-17.3565821874979i | 0.999973011998025-0.00519492768215997i | 444.574156575526-542.03389680595i | -54.9373268349965-62.9217441707571i | 0.00452311463427768-0.0239240442300583i | 0.000833333333333333-0.093612287473358i | 0.005-0.0329395107793955i | 74.8481 | 5.9968 | 5.9968 | -105.1519 | 74.8481 | 8.6127 | 5.9968
54320.9286 | 8645.4443 | -0.515785611812357-1.91829580989881i | 3.47763396283611-1.88223478454418i | 165.487427340189+7.68808830688063i | 2.90983077928959-17.2909915223328i | 0.999972806505091-0.00521466733574576i | 425.420399579437-539.130926258722i | -54.7341228336002-60.4248186953475i | 0.00450996719364148-0.023835149802591i | 0.000833333333333333-0.0932579074251425i | 0.005-0.0328148144843549i | 74.9504 | 5.9615 | 5.9615 | -105.0496 | 74.9504 | 8.6454 | 5.9615
54527.3481 | 8678.297 | -0.510284315637607-1.91142449352629i | 3.47763022439497-1.87542278995441i | 165.560663171598+7.71089646497228i | 2.90983017677074-17.2256495938383i | 0.99997259944753-0.00523448198775281i | 407.146592902202-535.655528252034i | -54.4503040676614-58.036936989906i | 0.00449691756335134-0.0237465838475894i | 0.000833333333333333-0.0929048689232339i | 0.005-0.0326905902414375i | 75.0526 | 5.9261 | 5.9261 | -104.9474 | 75.0526 | 8.6783 | 5.9261
54734.552 | 8711.2745 | -0.504824893237098-1.90458696934764i | 3.47762645749581-1.86863777327211i | 165.634488265247+7.73365434122092i | 2.90982956966429-17.1605554620482i | 0.999972390813427-0.00525437192303484i | 389.72901272554-531.687960805303i | -54.0964015305532-55.7556611931727i | 0.00448396501610247-0.0236583452517414i | 0.000833333333333333-0.0925531668890554i | 0.005-0.0325668362636357i | 75.1547 | 5.8909 | 5.8909 | -104.8453 | 75.1547 | 8.7113 | 5.8909
54942.5433 | 8744.3774 | -0.499407042360318-1.89778307941717i | 3.47762266192209-1.86187963688477i | 165.708907490636+7.75636011531728i | 2.90982895793534-17.0957081905611i | 0.999972180590781-0.00527433742752636i | 373.140521569224-527.300459296503i | -53.681938272984-53.5780512536446i | 0.00447110882982554-0.0235704329046515i | 0.000833333333333333-0.092202796263255i | 0.005-0.032443550770707i | 75.2567 | 5.8557 | 5.8557 | -104.7433 | 75.2567 | 8.7444 | 5.8557
55151.325 | 8777.606 | -0.494030463059759-1.89101266706264i | 3.47761883745559-1.85514828356647i | 165.783925760237+7.77901193565346i | 2.90982834154866-17.0311068465266i | 0.999971968767496-0.00529437878824681i | 357.351547558796-522.557765141702i | -53.2154899888843-51.5007952761789i | 0.00445834828765041-0.0234828456988439i | 0.000833333333333333-0.0918537520056342i | 0.005-0.0323207319891482i | 75.3586 | 5.8206 | 5.8206 | -104.6414 | 75.3586 | 8.7776 | 5.8206
55360.9 | 8810.9609 | -0.488694857676573-1.88427557687598i | 3.47761498387642-1.8484436164765i | 165.859548029901+7.8016079188201i | 2.90982772046881-16.9667505006322i | 0.999971755331387-0.0053144962933047i | 342.330898802146-517.517681562275i | -52.7047503694189-49.5203188188696i | 0.00444568267787003-0.0233955825297667i | 0.000833333333333333-0.0915060290950729i | 0.005-0.03219837815217i | 75.4604 | 5.7856 | 5.7856 | -104.5396 | 75.4604 | 8.811 | 5.7856
55571.2715 | 8844.4425 | -0.483399930826205-1.87757165470378i | 3.47761110096304-1.84176553915792i | 165.935779299255+7.82414614909751i | 2.90982709466005-16.9026382270896i | 0.999971540270174-0.00533469023190165i | 328.046432753842-512.231635737627i | -52.1565984022105-47.632875542996i | 0.0044331112939045-0.0233086422957945i | 0.000833333333333333-0.0911596225294605i | 0.005-0.0320764874996712i | 75.5622 | 5.7507 | 5.7507 | -104.4378 | 75.5622 | 8.8444 | 5.7507
55782.4423 | 8878.0514 | -0.478145389384255-1.87090074763804i | 3.47760718849222-1.83511395553621i | 166.012624612106+7.84662467793635i | 2.90982646408639-16.8387691036216i | 0.999971323571483-0.00535496089433658i | 314.465599693674-506.745232114677i | -51.5771655043655-45.8346215641865i | 0.00442063343426557-0.0232220238982325i | 0.000833333333333333-0.0908145273256235i | 0.005-0.031955058278214i | 75.6638 | 5.7158 | 5.7158 | -104.3362 | 75.6638 | 8.8781 | 5.7158
55994.4156 | 8911.788 | -0.472930942472435-1.86426270400693i | 3.47760324623902-1.82848876991791i | 166.090089056855+7.86904152342894i | 2.90982582871154-16.775142211449i | 0.999971105222848-0.00537530857200986i | 301.555878153004-501.09878607657i | -50.9719009592093-44.1216757205314i | 0.00440824840252088-0.0231357262413182i | 0.000833333333333333-0.0904707385192503i | 0.005-0.0318340887409982i | 75.7653 | 5.681 | 5.681 | -104.2347 | 75.7653 | 8.9118 | 5.681
56207.1944 | 8945.6528 | -0.467756301444567-1.85765737336583i | 3.47759927397682-1.82188988698917i | 166.168177766904+7.89139466977447i | 2.90982518849894-16.7117566352769i | 0.999970885211706-0.00539573355742744i | 289.285118530176-495.3278306906i | -50.3456345924624-42.4901677952897i | 0.004395955507259-0.0230497482322255i | 0.000833333333333333-0.0901282511648241i | 0.005-0.0317135771478365i | 75.8668 | 5.6463 | 5.6463 | -104.1332 | 75.8668 | 8.9457 | 5.6463
56420.7817 | 8979.6463 | -0.462621179872794-1.85108460648822i | 3.47759527147725-1.81531721181443i | 166.246895921073+7.91368206673092i | 2.90982454341176-16.648611463282i | 0.999970663525402-0.00541623614420505i | 277.621809414926-489.463591993916i | -49.7026359900043-40.9362765311078i | 0.00438375406205426-0.0229640887810664i | 0.000833333333333333-0.0897870603355485i | 0.005-0.0315935217651289i | 75.9681 | 5.6116 | 5.6116 | -104.0319 | 75.9681 | 8.9796 | 5.6116
56635.1807 | 9013.769 | -0.457525293533856-1.84454425535695i | 3.4775912385102-1.80877064983504i | 166.326248744022+7.93590162906214i | 2.90982389341288-16.5857057870991i | 0.999970440151179-0.00543681662707245i | 266.535279411384-483.533430365247i | -49.0466698421641-39.4562590657264i | 0.00437164338543207-0.0228787468008943i | 0.000833333333333333-0.0894471611232803i | 0.005-0.0314739208658388i | 76.0694 | 5.5771 | 5.5771 | -103.9306 | 76.0694 | 9.0138 | 5.5771
56850.3943 | 9048.0213 | -0.452468360395515-1.8380361731554i | 3.47758717484382-1.80225010686792i | 166.406241506673+7.95805123597022i | 2.90982323846495-16.5230387018083i | 0.999970215076188-0.00545747530187753i | 255.995845586448-477.561247090607i | -48.3810472134454-38.046473216849i | 0.00435962280083418-0.0227937212077055i | 0.000833333333333333-0.0891085486384543i | 0.005-0.0313547727294668i | 76.1705 | 5.5426 | 5.5426 | -103.8295 | 76.1705 | 9.048 | 5.5426
57066.4258 | 9082.4038 | -0.447450100603034-1.83156021425888i | 3.47758308024451-1.79575548910415i | 166.486879526636+7.98012873052386i | 2.90982257853021-16.460609305922i | 0.999969988287479-0.00547821246559064i | 245.974918123245-471.567856365234i | -47.708672694801-36.7033938531458i | 0.0043476916365844-0.0227090109204422i | 0.000833333333333333-0.0887712180100165i | 0.005-0.031236075642027i | 76.2715 | 5.5082 | 5.5082 | -103.7285 | 76.2715 | 9.0824 | 5.5082
57283.2783 | 9116.9169 | -0.442470236465847-1.82511623422608i | 3.47757895447688-1.78928670310767i | 166.568168168644+8.00213191907322i | 2.90982191357079-16.3984167013717i | 0.999969759772005-0.00549902841630881i | 236.445069352532-465.571323772181i | -47.032087509366-35.4236244131692i | 0.00433584922585449-0.0226246148609941i | 0.000833333333333333-0.0884351643853522i | 0.005-0.0311178278960222i | 76.3725 | 5.4738 | 5.4738 | -103.6275 | 76.3725 | 9.1169 | 5.4738
57500.9547 | 9151.5612 | -0.437528492444334-1.81870408979063i | 3.47757479730374-1.78284365581394i | 166.650112844987+8.02405857065382i | 2.90982124354837-16.3364599934954i | 0.99996952951662-0.00551992345325995i | 227.380074079557-459.587272815281i | -46.3535087215458-34.2039044762532i | 0.00432409490663013-0.0225405319542003i | 0.000833333333333333-0.088100382930217i | 0.005-0.0310000277904186i | 76.4733 | 5.4396 | 5.4396 | -103.5267 | 76.4733 | 9.1516 | 5.4396
57719.4583 | 9186.3371 | -0.432624595136635-1.81232363885275i | 3.47757060848609-1.77642625452853i | 166.732719015946+8.04590641638414i | 2.9098205684244-16.2747382910243i | 0.999969297508076-0.00554089787680722i | 218.754927018568-453.629161421382i | -45.6748647513754-33.041114149577i | 0.00431242802167728-0.0224567611278516i | 0.000833333333333333-0.0877668688286679i | 0.005-0.0308826736306223i | 76.574 | 5.4054 | 5.4054 | -103.426 | 76.574 | 9.1863 | 5.4054
57938.7923 | 9221.2452 | -0.42775827326568-1.80597474047106i | 3.47756638778315-1.77003440692587i | 166.815992190246+8.06767314885034i | 2.90981988816006-16.2132507060703i | 0.999969063733025-0.00556195198845325i | 210.545842186136-447.708530513994i | -44.9978274276477-31.932275913112i | 0.00430084791850857-0.0223733013126912i | 0.000833333333333333-0.087434617282993i | 0.005-0.0307657637284542i | 76.6746 | 5.3713 | 5.3713 | -103.3254 | 76.6746 | 9.2212 | 5.3713
58158.9597 | 9256.2859 | -0.422929257666283-1.79965725485437i | 3.47756213495229-1.76366802104788i | 166.899937925492+8.08935642147949i | 2.90981920271621-16.1519963541134i | 0.99996882817802-0.0055830860908445i | 202.730238276505-441.835226836912i | -44.3238408295631-30.8745544580193i | 0.00428935394934994-0.0222901514424166i | 0.000833333333333333-0.0871036235136406i | 0.005-0.030649296402126i | 76.7752 | 5.3373 | 5.3373 | -103.2248 | 76.7752 | 9.2563 | 5.3373
58379.9637 | 9291.4598 | -0.418137281272379-1.79337104335373i | 3.47755784974903-1.75732700530264i | 166.984561828628+8.11095384790316i | 2.90981851205343-16.0909743539883i | 0.999968590829507-0.00560430048777555i | 195.286713334918-436.017602203096i | -43.6541471717-29.8652549628468i | 0.0042779454711078-0.0222073104536816i | 0.000833333333333333-0.0867738827591561i | 0.005-0.0305332699762164i | 76.8756 | 5.3033 | 5.3033 | -103.1244 | 76.8756 | 9.2915 | 5.3033
58601.8076 | 9326.7674 | -0.413382079104325-1.78711596845444i | 3.47755353192703-1.75101126846308i | 167.069869556389+8.13246300131166i | 2.90981781613196-16.0301838278725i | 0.999968351673832-0.00562559548419343i | 188.195011444872-430.262691285153i | -42.9898099841618-28.9018201740712i | 0.00426662184533583-0.0221247772860962i | 0.000833333333333333-0.0864453902761066i | 0.005-0.0304176827816461i | 76.9758 | 5.2694 | 5.2694 | -103.0242 | 76.9758 | 9.3268 | 5.2694
58824.4945 | 9362.2091 | -0.408663388256388-1.78089189376823i | 3.47754918123806-1.74472071966568i | 167.155866815757+8.15388141379395i | 2.90981711491179-15.9696239012731i | 0.999968110697236-0.00564697138620202i | 181.435983639908-424.576369967782i | -42.3317348312683-27.9818265916227i | 0.00425538243820251-0.0220425508822288i | 0.000833333333333333-0.0861181413390185i | 0.005-0.0303025331556547i | 77.076 | 5.2356 | 5.2356 | -102.924 | 77.076 | 9.3622 | 5.2356
59048.0276 | 9397.7855 | -0.403980947884297-1.77469868402554i | 3.47754479743206-1.73845526840913i | 167.242559364429+8.17520657566707i | 2.90981640835254-15.9092937030146i | 0.999967867885856-0.00566842850106642i | 174.991544826443-418.963496162824i | -41.6806878000296-27.1029800044337i | 0.00424422662045849-0.0219606301876063i | 0.000833333333333333-0.0857921312403055i | 0.005-0.030187819441776i | 77.1761 | 5.2019 | 5.2019 | -102.8239 | 77.1761 | 9.3978 | 5.2019
59272.4101 | 9433.4971 | -0.399334499192955-1.76853620506781i | 3.477540380257-1.73221482455308i | 167.329953011279+8.19643593479531i | 2.90981569641358-15.8491923652263i | 0.999967623225722-0.00568996713721728i | 168.844628151165-413.428034855293i | -41.0373119752993-26.2631105745149i | 0.0042331537674044-0.0218790141507153i | 0.000833333333333333-0.0854673552902025i | 0.005-0.0300735399898147i | 77.276 | 5.1682 | 5.1682 | -102.724 | 77.276 | 9.4335 | 5.1682
59497.6452 | 9469.3443 | -0.39472378542422-1.76240432384008i | 3.47753592945897-1.72599929831677i | 167.418053616835+8.21756689589644i | 2.90981497905398-15.7893190233293i | 0.999967376702759-0.00571158760425527i | 162.979137953193-407.973169010643i | -40.4021421029751-25.4601676291751i | 0.00422216325885881-0.0217977017230029i | 0.000833333333333333-0.085143808816699i | 0.005-0.0299596931558226i | 77.3759 | 5.1347 | 5.1347 | -102.6241 | 77.3759 | 9.4693 | 5.1347
59723.7363 | 9505.3278 | -0.390148551844823-1.75630290838333i | 3.47753144478214-1.7198086002778i | 167.506867093743+8.23859681983499i | 2.90981425623242-15.729672816025i | 0.999967128302785-0.00573329021295549i | 157.379902199137-402.601397835453i | -39.7756176266901-24.6922142887316i | 0.0042112544791263-0.0217166918588768i | 0.000833333333333333-0.0848214871654702i | 0.005-0.0298462773020746i | 77.4756 | 5.1012 | 5.1012 | -102.5244 | 77.4756 | 9.5053 | 5.1012
59950.6865 | 9541.4481 | -0.385608545734433-1.7502318278273i | 3.4775269259687-1.7136426413708i | 167.59639940726+8.25952302290559i | 2.90981352790736-15.6702528852818i | 0.99996687801151-0.00575507527527187i | 152.032625100346-397.31462374931i | -39.1580942676306-23.9574220303663i | 0.00420042681696578-0.0216359835157059i | 0.000833333333333333-0.0845003856998109i | 0.005-0.0297332907970458i | 77.5752 | 5.0678 | 5.0678 | -102.4248 | 77.5752 | 9.5414 | 5.0678
60178.4991 | 9577.7056 | -0.381103516373787-1.74419095238316i | 3.47752237275892-1.70750133288619i | 167.686656575724+8.28034277610142i | 2.90981279403689-15.6110583763234i | 0.999966625814533-0.00577694310434169i | 146.923840448647-392.114229297224i | -38.5498543018395-23.254065266791i | 0.00418967966555908-0.0215555756538207i | 0.000833333333333333-0.0841804998005687i | 0.005-0.0296207320153874i | 77.6747 | 5.0344 | 5.0344 | -102.3253 | 77.6747 | 9.5777 | 5.0344
60407.1774 | 9614.1009 | -0.376633215032984-1.73818015333628i | 3.47751778489104-1.70138458646885i | 167.777644671051+8.30105330436985i | 2.90981205457876-15.5520884376163i | 0.999966371697346-0.00579889401449i | 142.040866074376-387.00114511113i | -37.9511156747996-22.5805160003566i | 0.00417901242247968-0.0214754672365131i | 0.000833333333333333-0.083861824866078i | 0.005-0.0295085993379033i | 77.774 | 5.0012 | 5.0012 | -102.226 | 77.774 | 9.6141 | 5.0012
60636.7246 | 9650.6345 | -0.372197394959859-1.73219930303926i | 3.47751316210136-1.6952923141169i | 167.869369819218+8.32165178585826i | 2.90981130949046-15.4933422208572i | 0.99996611564533-0.00582092832123412i | 137.37175972314-381.975909916855i | -37.3620400794671-21.9352385985352i | 0.00416842448966157-0.021395657230037i | 0.000833333333333333-0.0835443563120922i | 0.005-0.0293968911515276i | 77.8732 | 4.968 | 4.968 | -102.1268 | 77.8732 | 9.6506 | 4.968
60867.1442 | 9687.3069 | -0.367795811368477-1.72624827490485i | 3.47750850412417-1.6892244281804i | 167.961838200765+8.34213535114306i | 2.90981055872913-15.4348188809614i | 0.999965857643753-0.00584304634128817i | 132.90527656114-377.038723479358i | -36.7827401112442-21.3167847247369i | 0.00415791527336847-0.0213161446036073i | 0.000833333333333333-0.0832280895717197i | 0.005-0.0292856058493002i | 77.9724 | 4.9349 | 4.9349 | -102.0276 | 77.9724 | 9.6873 | 4.9349
61098.4394 | 9724.1186 | -0.363428221427803-1.72032694339911i | 3.4775038106917-1.68318084136008i | 168.05505605129+8.3625010824447i | 2.90980980225154-15.3765175760502i | 0.999965597677774-0.00586524839256757i | 128.630828449738-372.18949328457i | -36.2132856017244-20.7237884487748i | 0.00414748418416317-0.0212369283294009i | 0.000833333333333333-0.0829130200953567i | 0.005-0.0291747418303449i | 78.0714 | 4.9018 | 4.9018 | -101.9286 | 78.0714 | 9.7241 | 4.9018
61330.6134 | 9761.0703 | -0.359094384250399-1.71443518403454i | 3.47749908153418-1.67716146670613i | 168.149029661954+8.3827460128337i | 2.9098090400142-15.3184374674391i | 0.999965335732436-0.00588753479419357i | 124.538445074788-367.427875670046i | -35.6537092223799-20.1549615535157i | 0.00413713063687696-0.0211580073825552i | 0.000833333333333333-0.0825991433506244i | 0.005-0.0290642974998455i | 78.1702 | 4.8689 | 4.8689 | -101.8298 | 78.1702 | 9.7611 | 4.8689
61563.6698 | 9798.1624 | -0.354794060881284-1.70857287336341i | 3.47749431637981-1.67116621761688i | 168.243765379987+8.40286712541747i | 2.90980827197326-15.2605777196254i | 0.99996507179267-0.00590990586649784i | 120.61873697305-362.753312038942i | -35.1040114396658-19.6090890480796i | 0.00412685405057943-0.0210793807411683i | 0.000833333333333333-0.0822864548223i | 0.005-0.0289542712690232i | 78.269 | 4.836 | 4.836 | -101.731 | 78.269 | 9.7982 | 4.836
61797.6117 | 9835.3954 | -0.350527014286958-1.70273988897106i | 3.47748951495464-1.66519500783761i | 168.339269609202+8.4228613525145i | 2.90980749808453-15.2029375002764i | 0.999964805843291-0.00593236193102704i | 116.862860464005-358.165060721659i | -34.56416489424-19.0850248930297i | 0.00411665384854833-0.0210010473862983i | 0.000833333333333333-0.0819749500122531i | 0.005-0.0288446615551137i | 78.3676 | 4.8032 | 4.8032 | -101.6324 | 78.3676 | 9.8354 | 4.8032
62032.4426 | 9872.7699 | -0.346293009344454-1.69693610946948i | 3.47748467698274-1.6592477514593i | 168.43554881051+8.44272557481575i | 2.9098067183035-15.1455159802174i | 0.999964537868999-0.00595490331054736i | 113.262484469462-353.662224986569i | -34.0341182690821-18.581687939159i | 0.00410652945823978-0.0209230063019628i | 0.000833333333333333-0.0816646244393839i | 0.005-0.0287354667813446i | 78.466 | 4.7705 | 4.7705 | -101.534 | 78.466 | 9.8728 | 4.7705
62268.1659 | 9910.2864 | -0.342091812830561-1.69116141449064i | 3.47747980218598-1.65332436291736i | 168.532609502438+8.46245662052922i | 2.90980593258526-15.0883123334198i | 0.999964267854379-0.00597753032904918i | 109.809759183562-349.243777644885i | -33.5137997041812-18.0980580784977i | 0.00409648031125839-0.0208452564751376i | 0.000833333333333333-0.0813554736395537i | 0.005-0.0286266853769124i | 78.5644 | 4.7379 | 4.7379 | -101.4356 | 78.5644 | 9.9103 | 4.7379
62504.7849 | 9947.9455 | -0.337923193411146-1.68541568468031i | 3.47747489028421-1.64742475699041i | 168.630458261652+8.48205126450859i | 2.90980514088469-15.0313257369891i | 0.999963995783896-0.00600024331175169i | 106.497286541191-344.908582644438i | -33.0031198090902-17.6331726038919i | 0.00408650584332798-0.0207677968957564i | 0.000833333333333333-0.0810474931655246i | 0.005-0.02851831577696i | 78.6626 | 4.7053 | 4.7053 | -101.3374 | 78.6626 | 9.9479 | 4.7053
62742.3031 | 9985.7477 | -0.333786921630638-1.67969880169165i | 3.4774699409951-1.64154884879909i | 168.729101723491+8.50150622736945i | 2.90980434315615-14.9745553711532i | 0.999963721641899-0.00602304258510752i | 103.318092422197-340.655414002111i | -32.5019743189275-17.186122771787i | 0.00407660549426198-0.0206906265567092i | 0.000833333333333333-0.0807406785868944i | 0.005-0.0284103564225542i | 78.7607 | 4.6728 | 4.6728 | -101.2393 | 78.7607 | 9.9857 | 4.6728
62980.7239 | 10023.6935 | -0.329682769901566-1.67401064817907i | 3.47746495403417-1.63569655380478i | 168.828546582494+8.52081817458714i | 2.90980353935382-14.9180004192504i | 0.999963445412616-0.00604592847680739i | 100.2656005217-336.48297238489i | -32.0102464343244-16.7560505616287i | 0.00406677870793463-0.020613744453842i | 0.000833333333333333-0.0804350254900318i | 0.005-0.0283028057606637i | 78.8586 | 4.6404 | 4.6404 | -101.1414 | 78.8586 | 10.0237 | 4.6404
63220.0506 | 10061.7836 | -0.325610512494275-1.66835110779205i | 3.47745992911478-1.62986778780842i | 168.928799592938+8.5399837155784i | 2.90980272943144-14.861660067718i | 0.999963167080155-0.00606890131578481i | 97.3336078119697-332.389899613859i | -31.5278088812667-16.3421456243927i | 0.00405702493225179-0.020537149585955i | 0.000833333333333333-0.0801305294780154i | 0.005-0.028195662244136i | 78.9565 | 4.6081 | 4.6081 | -101.0435 | 78.9565 | 10.0618 | 4.6081
63460.2868 | 10100.0183 | -0.321569925526693-1.66272006516911i | 3.47745486594815-1.6240624669493i | 169.029867569374+8.55899940276979i | 2.90980191334241-14.8055335060802i | 0.999962886628506-0.00609196143222075i | 94.5162615189041-328.374791333973i | -31.0545257227328-15.9436424122005i | 0.00404734361912224-0.0204608409548012i | 0.000833333333333333-0.0798271861705674i | 0.005-0.0280889243316756i | 79.0541 | 4.5759 | 4.5759 | -100.9459 | 79.0541 | 10.1 | 4.5759
63701.4359 | 10138.3984 | -0.317560786954301-1.65711740593185i | 3.47744976424324-1.61828050770381i | 169.131757387181+8.57786173064561i | 2.90980109103979-14.7496199269367i | 0.999962604041533-0.00611510915754838i | 91.8080375351153-324.436208064558i | -30.5902539504444-15.5598174806273i | 0.00403773422442915-0.0203848175650853i | 0.000833333333333333-0.0795249912039925i | 0.005-0.0279825904878219i | 79.1517 | 4.5437 | 4.5437 | -100.8483 | 79.1517 | 10.1384 | 4.5437
63943.5014 | 10176.9243 | -0.313582876560163-1.65154301667909i | 3.47744462370686-1.6125218268843i | 169.234475983104+8.59656713478072i | 2.90980026247625-14.6939185259512i | 0.999962319302981-0.00613834482445778i | 89.2037201918441-320.572684820536i | -30.1348448818309-15.1899869551459i | 0.00402819620800169-0.0203090784244621i | 0.000833333333333333-0.0792239402311139i | 0.005-0.0278766591829268i | 79.2491 | 4.5116 | 4.5116 | -100.7509 | 79.2491 | 10.1769 | 4.5116
64186.4867 | 10215.5966 | -0.309635975945079-1.64599678498098i | 3.47743944404354-1.60678634163782i | 169.33803035581+8.61511199085722i | 2.90979942760414-14.6384285018393i | 0.999962032396468-0.0061616687669007i | 86.6983833132314-316.782739472607i | -29.6881453844837-14.833504153146i | 0.0040187290335868-0.0202336225435349i | 0.000833333333333333-0.0789240289212134i | 0.005-0.0277711288931329i | 79.3463 | 4.4796 | 4.4796 | -100.6537 | 79.3463 | 10.2156 | 4.4796
64430.3953 | 10254.4159 | -0.305719868517925-1.64047859937343i | 3.47743422495559-1.60107396944497i | 169.44242756645+8.63349261365914i | 2.90979858637543-14.5831490563575i | 0.999961743305489-0.0061850813200953i | 84.2873724783047-313.064879995032i | -29.2499989478488-14.4897573530583i | 0.00400933216882121-0.0201584489358538i | 0.000833333333333333-0.0786252529599657i | 0.005-0.0276659981003515i | 79.4434 | 4.4477 | 4.4477 | -100.5566 | 79.4434 | 10.2544 | 4.4477
64675.2308 | 10293.3827 | -0.301834339485987-1.63498834935231i | 3.47742896614306-1.59538462811869i | 169.547674739211+8.65170525605627i | 2.90979773874173-14.5280793942916i | 0.999961452013413-0.00620858282053097i | 81.9662884185242-309.417610732555i | -28.8202466196712-14.1581677022959i | 0.00400000508520357-0.0200835566179137i | 0.000833333333333333-0.0783276080493777i | 0.005-0.027561265292241i | 79.5404 | 4.4158 | 4.4158 | -100.4596 | 79.5404 | 10.2934 | 4.4158
64920.9967 | 10332.4975 | -0.297979175845569-1.62952592536798i | 3.47742366730368-1.58971823580309i | 169.653779061887+8.66974610796178i | 2.90979688465428-14.473218723445i | 0.999961158503483-0.00623217360597309i | 79.7309714815071-305.839437802736i | -28.3987278227185-13.8381872559686i | 0.00399074725806683-0.0200089446091527i | 0.000833333333333333-0.0780310899077286i | 0.005-0.0274569289621847i | 79.6372 | 4.3841 | 4.3841 | -100.3628 | 79.6372 | 10.3325 | 4.3841
65167.6965 | 10371.761 | -0.294154166372577-1.62409121881976i | 3.47741832813297-1.58407471097224i | 169.760747786441+8.68761129527602i | 2.90979602406394-14.4185662546278i | 0.999960862758813-0.0062558540154679i | 77.5774870945798-302.328873736556i | -27.9852810655614-13.529297138611i | 0.00398155816655076-0.0199346119319499i | 0.000833333333333333-0.0777356942695043i | 0.005-0.0273529876092695i | 79.7339 | 4.3524 | 4.3524 | -100.2661 | 79.7339 | 10.3718 | 4.3524
65415.3337 | 10411.1737 | -0.290359101613362-1.61868412205048i | 3.47741294832402-1.57845397242905i | 169.868588229583+8.70529687881089i | 2.9097951569212-14.3641212016447i | 0.999960564762391-0.00627962438934727i | 75.5021121649746-298.884441448165i | -27.579744559613-13.2310058214808i | 0.00397243729357459-0.0198605576116234i | 0.000833333333333333-0.0774414168853401i | 0.005-0.027249439738264i | 79.8305 | 4.3208 | 4.3208 | -100.1695 | 79.8305 | 10.4112 | 4.3208
65663.912 | 10450.7362 | -0.286593773875561-1.61330452834127i | 3.4774075275677-1.57285593930405i | 169.977307773346+8.72279885319352i | 2.90979428317617-14.3098827812847i | 0.999960264497072-0.00630348506923363i | 73.5013223567527-295.504677614229i | -27.1819567532671-12.9428475083255i | 0.00396338412581003-0.0197867806764282i | 0.000833333333333333-0.0771482535219569i | 0.005-0.0271462838595976i | 79.9268 | 4.2893 | 4.2893 | -100.0732 | 79.9268 | 10.4507 | 4.2893
65913.4349 | 10490.449 | -0.282857977219141-1.60795233190612i | 3.47740206555243-1.56728053105424i | 170.086913865662+8.74011314575088i | 2.90979340277859-14.2558502133087i | 0.999959961945583-0.00632743639804477i | 71.571780187736-292.188135533917i | -26.7917567927284-12.6643806228537i | 0.00395439815365414-0.0197132801575536i | 0.000833333333333333-0.0768561999621006i | 0.005-0.0270435184893381i | 80.0231 | 4.2578 | 4.2578 | -99.9769 | 80.0231 | 10.4904 | 4.2578
66163.9059 | 10530.3127 | -0.279151507447564-1.60262742788684i | 3.47739656196433-1.56172766746195i | 170.197414020948+8.75723561537107i | 2.90979251567781-14.2020227204392i | 0.999959657090519-0.00635147871999876i | 69.7103238930121-288.933387532432i | -26.4089849180648-12.3951863915092i | 0.0039454788712028-0.0196400550891214i | 0.000833333333333333-0.0765652520044834i | 0.005-0.0269411421491713i | 80.1191 | 4.2265 | 4.2265 | -99.8809 | 80.1191 | 10.5303 | 4.2265
66415.3288 | 10570.3279 | -0.275474162099004-1.59732971234784i | 3.47739101648712-1.55619726863365i | 170.308815820695+8.77416205135219i | 2.90979162182283-14.1483995283488i | 0.999959349914343-0.00637561238061891i | 67.9139570046288-285.739026963633i | -26.033482802027-12.1348675154802i | 0.00393662577622394-0.019567104508183i | 0.000833333333333333-0.0762754054637216i | 0.005-0.026839153366379i | 80.2151 | 4.1952 | 4.1952 | -99.7849 | 80.2151 | 10.5703 | 4.1952
66667.707 | 10610.4951 | -0.271825740437786-1.59205908227116i | 3.4773854288021-1.55068925499883i | 170.421126914058+8.79088817222113i | 2.90979072116217-14.0949798656487i | 0.999959040399382-0.00639983772673861i | 66.1798386002079-282.603669860889i | -25.6650938383406-11.8830469262311i | 0.00392783837013118-0.0194944274547171i | 0.000833333333333333-0.0759866561702748i | 0.005-0.0267375506738185i | 80.3108 | 4.164 | 4.164 | -99.6892 | 80.3108 | 10.6105 | 4.164
66921.0443 | 10650.815 | -0.268206043445893-1.58681543555141i | 3.47737979858812-1.54520354730882i | 170.534355018452+8.80740962453429i | 2.90978981364406-14.0417629638782i | 0.999958728527833-0.00642415510650631i | 64.5052741761202-279.52595627964i | -25.3036633854186-11.6393666191732i | 0.00391911615795762-0.019422022971627i | 0.000833333333333333-0.0756989999703871i | 0.005-0.0266363326099009i | 80.4064 | 4.1329 | 4.1329 | -99.5936 | 80.4064 | 10.6508 | 4.1329
67175.3443 | 10691.2881 | -0.264614873814587-1.58159867099098i | 3.47737412552168-1.53974006663569i | 170.64850792015+8.82372198166014i | 2.90978889921627-13.9887480574934i | 0.999958414281753-0.00644856486939053i | 62.8877071036468-276.504551370052i | -24.9490389707639-11.4034865604108i | 0.00391045864832971-0.019349890104738i | 0.000833333333333333-0.0754124327260283i | 0.005-0.0265354977185703i | 80.5019 | 4.1018 | 4.1018 | -99.4981 | 80.5019 | 10.6913 | 4.1018
67430.6106 | 10731.915 | -0.261052035936211-1.57640868829514i | 3.47736840927673-1.53429873437108i | 170.763593474885+8.83982074253339i | 2.90978797782622-13.9359343838559i | 0.999958097643065-0.00647306736618477i | 61.3247106292598-273.538146213731i | -24.6010704607416-11.1750836618151i | 0.00390186535344147-0.0192780279027948i | 0.000833333333333333-0.0751269503148315i | 0.005-0.0264350445492831i | 80.5972 | 4.0709 | 4.0709 | -99.4028 | 80.5972 | 10.7319 | 4.0709
67686.8469 | 10772.6963 | -0.257517335896042-1.57124538806723i | 3.47736264952479-1.52887947222508i | 170.879619608458+8.85570133039191i | 2.90978704942089-13.8833211832223i | 0.999957778593554-0.00649766294901255i | 59.8139803826565-270.625458454486i | -24.2596101998724-10.953850819969i | 0.00389333578902863-0.019206435417458i | 0.000833333333333333-0.0748425486300375i | 0.005-0.0263349716569865i | 80.6923 | 4.04 | 4.04 | -99.3077 | 80.6923 | 10.7727 | 4.04
67944.0569 | 10813.6325 | -0.254010581464387-1.5661086718041i | 3.47735684593486-1.52348220222511i | 170.996594317346+8.8713590914844i | 2.90978611394686-13.8309076987331i | 0.999957457114865-0.00652235197133244i | 58.3533273586333-267.765232749711i | -23.9245131233295-10.7394960148161i | 0.00388486947434309-0.019135111703302i | 0.000833333333333333-0.0745592235804318i | 0.005-0.0262352776020985i | 80.7873 | 4.0092 | 4.0092 | -99.2127 | 80.7873 | 10.8136 | 4.0092
68202.2443 | 10854.7243 | -0.250531582088637-1.56099844189137i | 3.47735099817345-1.51810684671476i | 171.114525669315+8.88678929376306i | 2.90978517135033-13.7786931764015i | 0.999957133188505-0.00654713478794304i | 56.9406713410879-264.956241065772i | -23.5956368459036-10.5317414641053i | 0.00387646593212768-0.0190640558178116i | 0.000833333333333333-0.0742769710902888i | 0.005-0.0261359609504866i | 80.8821 | 3.9785 | 3.9785 | -99.1179 | 80.8821 | 10.8547 | 3.9785
68461.4128 | 10895.9723 | -0.247080148885639-1.55591460159892i | 3.47734510590448-1.51275332835273i | 171.233421804037+8.90198712554298i | 2.90978422157708-13.7266768651032i | 0.999956806795839-0.00657201175498814i | 55.574034739615-262.197282838126i | -23.2728417303369-10.3303228299853i | 0.00386812468859081-0.018993266821379i | 0.000833333333333333-0.0739957870993114i | 0.005-0.0260370202734476i | 80.9767 | 3.9479 | 3.9479 | -99.0233 | 80.9767 | 10.896 | 3.9479
68721.5662 | 10937.377 | -0.243656094634025-1.55085705507638i | 3.4773391687894-1.50742157011165i | 171.353290933706+8.9169476941446i | 2.90978326457247-13.6748580165648i | 0.999956477918092-0.00659698322996168i | 54.2515368111359-259.487185014437i | -22.955990937591-10.1349884743352i | 0.00385984527338133-0.0189227437773004i | 0.000833333333333333-0.0737156675625737i | 0.005-0.0259384541476864i | 81.0712 | 3.9173 | 3.9173 | -98.9288 | 81.0712 | 10.9374 | 3.9173
68982.7082 | 10978.939 | -0.240259233766813-1.54582570734872i | 3.47733318648701-1.50211149527704i | 171.474141343664+8.93166602450602i | 2.90978230028143-13.6232358853539i | 0.999956146536343-0.00662204957171293i | 52.9713882409054-256.824801996854i | -22.6449504613354-9.94549875964989i | 0.00385162721956388-0.0188524857517732i | 0.000833333333333333-0.0734366084504617i | 0.005-0.0258402611552962i | 81.1655 | 3.8869 | 3.8869 | -98.8345 | 81.1655 | 10.9789 | 3.8869
69244.8425 | 11020.659 | -0.236889382364061-1.54082046431191i | 3.47732715865355-1.49682302744614i | 171.595981393033+8.9461370577718i | 2.9097813286485-13.5718097288676i | 0.999955812631531-0.00664721114045156i | 51.7318860589475-254.209015497654i | -22.3395891486687-9.76162539250084i | 0.00384347006359394-0.0187824918138924i | 0.000833333333333333-0.0731586057486169i | 0.005-0.025742439883738i | 81.2596 | 3.8565 | 3.8565 | -98.7404 | 81.2596 | 11.0207 | 3.8565
69507.9729 | 11062.5375 | -0.233546358145617-1.53584123272856i | 3.47732108494266-1.49155609052683i | 171.718819515325+8.96035564985767i | 2.90978034961781-13.5205788073223i | 0.999955476184445-0.00667246829775282i | 50.5314088696671-251.63873432084i | -22.0397787088727-9.58315080680268i | 0.00383537334529347-0.0187127610356475i | 0.000833333333333333-0.072881655457877i | 0.005-0.0256449889258199i | 81.3536 | 3.8262 | 3.8262 | -98.6464 | 81.3536 | 11.0625 | 3.8262
69772.1032 | 11104.5751 | -0.230229980464126-1.53088792022374i | 3.47731496500532-1.48631060873657i | 171.842664219094+8.97431656998496i | 2.909779363133-13.4695423837428i | 0.999955137175733-0.00669782140656259i | 49.36841237387-249.112894080744i | -21.7453937117803-9.40986758429141i | 0.00382733660782637-0.0186432924919187i | 0.000833333333333333-0.0726057535942193i | 0.005-0.0255479068796771i | 81.4474 | 3.796 | 3.796 | -98.5526 | 81.4474 | 11.1046 | 3.796
70037.2372 | 11146.7725 | -0.226940070298058-1.5259604352808i | 3.47730879848988-1.48108650660125i | 171.967524088561+8.98801449919059i | 2.90977836913732-13.418699723952i | 0.999954795585891-0.00672327083120269i | 48.2414251638813-246.630456867396i | -21.4563115771686-9.241577909802i | 0.00381935939767419-0.0185740852604737i | 0.000833333333333333-0.072330896188702i | 0.005-0.0254511923487519i | 81.541 | 3.7659 | 3.7659 | -98.459 | 81.541 | 11.1468 | 3.7659
70303.3787 | 11189.1302 | -0.22367645024491-1.52105868723727i | 3.47730258504198-1.47588370895415i | 172.093407784252+9.00144402880861i | 2.90977736757362-13.3680500965598i | 0.999954451395271-0.00674881693737597i | 47.1490447737778-244.190410867244i | -21.1724125564197-9.07809305909143i | 0.00381144126461231-0.018505138421964i | 0.000833333333333333-0.07205707928741i | 0.005-0.0253548439417731i | 81.6344 | 3.7358 | 3.7358 | -98.3656 | 81.6344 | 11.1891 | 3.7358
70570.5315 | 11231.6489 | -0.220438944514549-1.51618258628079i | 3.47729632430463-1.47070214093483i | 172.220324043638+9.01459965892373i | 2.90977635838429-13.3175927729534i | 0.99995410458407-0.00677446009217152i | 46.0899339679768-241.791769946765i | -20.8935797075557-8.91923291710641i | 0.00380358176168579-0.0184364510599215i | 0.000833333333333333-0.0717842989513947i | 0.005-0.0252588602727367i | 81.7277 | 3.7059 | 3.7059 | -98.2723 | 81.7277 | 11.2316 | 3.7059
70838.6995 | 11274.3292 | -0.217227378922643-1.51133204344513i | 3.47729001591807-1.46554172798803i | 172.348281681776+9.02747579679877i | 2.90977534151122-13.2673270272859i | 0.999953755132341-0.00680020066406999i | 45.0628172525937-239.433573205602i | -20.6196988646181-8.76482552473615i | 0.00379578044518567-0.0183680222607543i | 0.000833333333333333-0.0715125512566194i | 0.005-0.0251632399608854i | 81.8208 | 3.676 | 3.676 | -98.1792 | 81.8208 | 11.2743 | 3.676
71107.8866 | 11317.1716 | -0.214041580884329-1.50650697060626i | 3.47728365951983-1.46040239586267i | 172.477289591958+9.04006675526754i | 2.90977431689597-13.2172521364665i | 0.999953403019979-0.00682603902294873i | 44.0664775950565-237.114884505043i | -20.3506586022593-8.61470665222545i | 0.00378803687462539-0.0182998511137433i | 0.000833333333333333-0.0712418322939026i | 0.005-0.0250679816306888i | 81.9136 | 3.6462 | 3.6462 | -98.0864 | 81.9136 | 11.3172 | 3.6462
71378.0965 | 11360.1769 | -0.210881379407932-1.50170728047852i | 3.47727725474468-1.4552840706107i | 172.607356746356+9.05236675109959i | 2.90977328447958-13.16736738015i | 0.999953048226729-0.00685197554008712i | 43.0997533384529-234.834791976958i | -20.0863501963061-8.46871939754269i | 0.00378035061271747-0.0182319367110385i | 0.000833333333333333-0.0709721381688612i | 0.005-0.0249730839118238i | 82.0064 | 3.6165 | 3.6165 | -97.9936 | 82.0064 | 11.3602 | 3.6165
71649.3333 | 11403.3456 | -0.207746605088819-1.49693288661076i | 3.47727080122462-1.45018667858608i | 172.738492196668+9.06436990334139i | 2.90977224420266-13.1176720407261i | 0.999952690732182-0.00687801058817184i | 42.1615352980152-232.592407517618i | -19.8266675809661-8.32671380811411i | 0.00377272122534995-0.0181642781476547i | 0.000833333333333333-0.070703465001854i | 0.005-0.0248785454391551i | 82.0989 | 3.5869 | 3.5869 | -97.9011 | 82.0989 | 11.4033 | 3.5869
71921.6008 | 11446.6783 | -0.204637090103433-1.49218370338259i | 3.47726429858884-1.44511014644369i | 172.870705074772+9.07607023161739i | 2.90977119600536-13.0681654033095i | 0.999952330515773-0.00690414454130218i | 41.2507640280315-230.386866270335i | -19.571507303274-8.18854652444453i | 0.00376514828156353-0.0180968745214677i | 0.000833333333333333-0.0704358089279279i | 0.005-0.0247843648527147i | 82.1912 | 3.5574 | 3.5574 | -97.8088 | 82.1912 | 11.4467 | 3.5574
72194.9029 | 11490.1757 | -0.201552668203501-1.48745964600076i | 3.47725774646374-1.44005440113831i | 173.004004593381+9.08746165440177i | 2.90977013982738-13.0188467557293i | 0.99995196755678-0.00693037777499536i | 40.3664272482512-228.217326100296i | -19.3207684752964-8.05408044424101i | 0.00375763135352846-0.0180297249332107i | 0.000833333333333333-0.0701691660967604i | 0.005-0.0246905407976835i | 82.2833 | 3.5279 | 3.5279 | -97.7167 | 82.2833 | 11.4902 | 3.5279
72469.2435 | 11533.8383 | -0.19849317471025-1.48276063049536i | 3.47725114447284-1.43501936992351i | 173.13840004669+9.09853798726342i | 2.90976907560799-12.969715388519i | 0.999951601834325-0.0069567106661919i | 39.5075574196078-226.08296706455i | -19.0743527245584-7.92318440575062i | 0.00375017001652174-0.0179628284864695i | 0.000833333333333333-0.0699035326726044i | 0.005-0.0245970719243709i | 82.3753 | 3.4986 | 3.4986 | -97.6247 | 82.3753 | 11.5338 | 3.4986
72744.6266 | 11577.6669 | -0.19545844650895-1.47808657371643i | 3.47724449223685-1.43000498035068i | 173.273900811043+9.10929294106949i | 2.90976800328594-12.920770594906i | 0.999951233327368-0.00698314359326093i | 38.6732294597835-223.982990879714i | -18.8321641430916-7.79573288910989i | 0.00374276384890443-0.0178961842876789i | 0.000833333333333333-0.0696389048342342i | 0.005-0.0245039568881958i | 82.4671 | 3.4693 | 3.4693 | -97.5329 | 82.4671 | 11.5777 | 3.4693
73021.0562 | 11621.662 | -0.192448322043398-1.47343739333023i | 3.47723778937354-1.4250111602679i | 173.410516345578+9.11972012016509i | 2.90976692279957-12.8720116708018i | 0.999950862014711-0.00700967693600565i | 37.8625585897692-221.916620389615i | -18.5941092354634-7.6716057345834i | 0.00373541243209924-0.0178297914461182i | 0.000833333333333333-0.0693752787748895i | 0.005-0.024411194349667i | 82.5586 | 3.4401 | 3.4401 | -97.4414 | 82.5586 | 11.6217 | 3.4401
73298.5362 | 11665.8244 | -0.189462641310752-1.46881300781593i | 3.47723103549782-1.42003783781897i | 173.548256192895+9.12981302050833i | 2.90976583408671-12.8234379147916i | 0.999950487874996-0.0070363110756687i | 37.0746983031859-219.883099034778i | -18.3600968660915-7.55068787664377i | 0.00372811535056804-0.0177636490739075i | 0.000833333333333333-0.069112650702221i | 0.005-0.0243187829743645i | 82.65 | 3.411 | 3.411 | -97.35 | 82.65 | 11.6658 | 3.411
73577.0706 | 11710.1545 | -0.186501245856338-1.46421333646207i | 3.47722423022165-1.41508494144232i | 173.687129979712+9.13956502777846i | 2.90976473708472-12.7750486281242i | 0.999950110886699-0.00706304639493758i | 36.3088384506753-217.881690325388i | -18.130038206118-7.43286909291451i | 0.00372087219178971-0.0176977562860024i | 0.000833333333333333-0.0688510168382358i | 0.005-0.0242267214329193i | 82.7412 | 3.382 | 3.382 | -97.2588 | 82.7412 | 11.7102 | 3.382
73856.6635 | 11754.6531 | -0.183563978768726-1.45963829936323i | 3.47721737315406-1.41015239987003i | 173.827147417524+9.14896941544653i | 2.90976363173053-12.7268431147023i | 0.999949731028136-0.00708988327795007i | 35.5642034322075-215.911677319165i | -17.9038466800812-7.31804376706472i | 0.00371368254623798-0.017632112200191i | 0.000833333333333333-0.0685903734192428i | 0.005-0.0241350084009956i | 82.8321 | 3.3531 | 3.3531 | -97.1679 | 82.8321 | 11.7547 | 3.3531
74137.3188 | 11799.3208 | -0.180650684674844-1.45508781741664i | 3.47721046390108-1.40524014212675i | 173.968318303261+9.15801934280759i | 2.90976251796053-12.678820681072i | 0.999949348277453-0.00711682211029977i | 34.8400504905999-213.97236210527i | -17.6814379125822-7.206110664799i | 0.00370654600735975-0.017566715937088i | 0.000833333333333333-0.0683307166957988i | 0.005-0.0240436425592703i | 82.9229 | 3.3242 | 3.3242 | -97.0771 | 82.9229 | 11.7993 | 3.3242
74419.0406 | 11844.1582 | -0.177761209735382-1.45056181231904i | 3.4772035020658-1.40034809752872i | 174.110652519959+9.16670785297803i | 2.90976139571065-12.630980636413i | 0.999948962612635-0.00714386327904157i | 34.1356681000225-212.063065295332i | -17.4627296751339-7.09697272214961i | 0.00369946217155294-0.0175015666201317i | 0.000833333333333333-0.0680720429326546i | 0.005-0.0239526225934154i | 83.0134 | 3.2955 | 3.2955 | -96.9866 | 83.0134 | 11.8442 | 3.2955
74701.833 | 11889.166 | -0.174895401640201-1.44606020656324i | 3.47719648724823-1.39547619568272i | 174.254160037409+9.17502787085281i | 2.90976026491634-12.5833222925289i | 0.999948574011497-0.00717100717269706i | 33.4503744436597-210.183125522363i | -17.2476418333386-6.99053684532419i | 0.00369243063814532-0.0174366633755782i | 0.000833333333333333-0.0678143484087017i | 0.005-0.0238619471940779i | 83.1038 | 3.2668 | 3.2668 | -96.8962 | 83.1038 | 11.8892 | 3.2668
74985.7 | 11934.3448 | -0.172053109603996-1.44158292343512i | 3.47718941904537-1.39062436648506i | 174.398850912824+9.1829722010291i | 2.90975912551256-12.535844963837i | 0.999948182451684-0.00719825418126019i | 32.7835159750832-208.331898948293i | -17.036096294528-6.88671372141312i | 0.00368545100937252-0.0173720053324977i | 0.000833333333333333-0.0675576294169172i | 0.005-0.0237716150568618i | 83.1939 | 3.2382 | 3.2382 | -96.8061 | 83.1939 | 11.9343 | 3.2382
75270.6456 | 11979.6953 | -0.169234184362055-1.43712988701039i | 3.47718229705119-1.38579254012061i | 174.544735291496+9.19053352568556i | 2.90975797743375-12.4885479673586i | 0.999947787910672-0.00722560469620274i | 32.1344660582679-206.50875878068i | -16.8280169559783-6.78541763930703i | 0.00367852289035723-0.0173075916227696i | 0.000833333333333333-0.067301882264313i | 0.005-0.023681624882309i | 83.2839 | 3.2097 | 3.2097 | -96.7161 | 83.2839 | 11.9797 | 3.2097
75556.6741 | 12025.2182 | -0.166438478166222-1.43270102215153i | 3.4771751208565-1.38098064706172i | 174.691823407462+9.1977044024239i | 2.9097568206139-12.4414306227091i | 0.999947390365766-0.0072530591104799i | 31.502623681492-204.713094799056i | -16.6233296537957-6.68656632021507i | 0.00367164588908756-0.0172434213810779i | 0.000833333333333333-0.0670471032718799i | 0.005-0.0235919753758807i | 83.3736 | 3.1813 | 3.1813 | -96.6264 | 83.3736 | 12.0252 | 3.1813
75843.7894 | 12070.914 | -0.163665844780983-1.42829625450471i | 3.47716789004907-1.37618861806728i | 174.840125584152+9.20447726206753i | 2.90975565498643-12.3944922520882i | 0.999946989794098-0.00728061781853589i | 30.887412240691-202.944312891257i | -16.4219621125521-6.59008075721468i | 0.00366481961639619-0.0171794937449064i | 0.000833333333333333-0.0667932887745365i | 0.005-0.0235026652479385i | 83.4631 | 3.153 | 3.153 | -96.5369 | 83.4631 | 12.0709 | 3.153
76131.9958 | 12116.7835 | -0.1609161394797-1.42391551049685i | 3.47716060421352-1.37141638418169i | 174.98965223506+9.21084440642307i | 2.90975448048431-12.3477321802703i | 0.999946586172626-0.00730828121630953i | 30.288278388119-201.201834600018i | -16.2238438957386-6.4958850633011i | 0.00365804368593956-0.0171158078545339i | 0.000833333333333333-0.0665404351210764i | 0.005-0.0234136932137263i | 83.5524 | 3.1248 | 3.1248 | -96.4476 | 83.5524 | 12.1168 | 3.1248
76421.2974 | 12162.8272 | -0.158189219041042-1.41955871733254i | 3.47715326293129-1.36666387673387i | 175.140413864384+9.21679800599513i | 2.90975329703997-12.3011497345945i | 0.999946179478132-0.00733604970123991i | 29.7046909424345-199.485096680027i | -16.0289063570923-6.40390632743705i | 0.00365131771417687-0.0170523628530297i | 0.000833333333333333-0.0662885386741147i | 0.005-0.0233250579933516i | 83.6415 | 3.0967 | 3.0967 | -96.3585 | 83.6415 | 12.1628 | 3.0967
76711.6984 | 12209.046 | -0.15548494174557-1.41522580299124i | 3.47714586578066-1.36193102733629i | 175.292421067695+9.22233009765785i | 2.90975210458533-12.2547442449551i | 0.999945769687222-0.00736392367227197i | 29.1361398565851-197.793550665566i | -15.837082592841-6.31407447813632i | 0.00364464132034961-0.0169891578862484i | 0.000833333333333333-0.0660375958100366i | 0.005-0.0232367583117669i | 83.7303 | 3.0686 | 3.0686 | -96.2697 | 83.7303 | 12.209 | 3.0686
77003.2028 | 12255.4404 | -0.152803167372417-1.41091669622424i | 3.47713841233669-1.35721776788394i | 175.445684532572+9.22743258228758i | 2.90975090305182-12.2085150437923i | 0.999945356776323-0.00739190352986229i | 28.5821352400956-196.126662448815i | -15.6483073949025-6.22632215414422i | 0.00363801412646106-0.0169261921028252i | 0.000833333333333333-0.0657876029189445i | 0.005-0.0231487928987516i | 83.8189 | 3.0407 | 3.0407 | -96.1811 | 83.8189 | 12.2554 | 3.0407
77295.815 | 12302.011 | -0.150143757196262-1.406631326552i | 3.47713090217127-1.35252403055339i | 175.600215039269+9.23209722234176i | 2.90974969237031-12.1624614660818i | 0.999944940721684-0.00741998967598465i | 28.0422064325793-194.483911868849i | -15.4625172050636-6.1405845818045i | 0.00363143575725589-0.0168634646541711i | 0.000833333333333333-0.0655385564046071i | 0.005-0.0230611604888939i | 83.9073 | 3.0128 | 3.0128 | -96.0927 | 83.9073 | 12.302 | 3.0128
77589.5391 | 12348.7587 | -0.147506573984358-1.40236962426114i | 3.47712333485293-1.3478497478018i | 175.756023461348+9.23631563939902i | 2.90974847247114-12.1165828493259i | 0.999944521499372-0.00744818251413587i | 27.5159011254976-192.8647923113i | -15.2796500701644-6.05679945872987i | 0.00362490584019999-0.0168009746944674i | 0.000833333333333333-0.0652904526844062i | 0.005-0.0229738598215719i | 83.9955 | 2.985 | 2.985 | -96.0045 | 83.9955 | 12.3488 | 2.985
77884.3793 | 12395.684 | -0.144891481993772-1.39813152040181i | 3.47711570994702-1.34319485236592i | 175.913120766326+9.24007931164866i | 2.90974724328416-12.0708785335437i | 0.999944099085272-0.00747648244934143i | 27.0027845293814-191.268810318648i | -15.0996455982982-5.97490684341595i | 0.00361842400546038-0.0167387213806614i | 0.000833333333333333-0.0650432881892871i | 0.005-0.0228868896409363i | 84.0834 | 2.9574 | 2.9574 | -95.9166 | 84.0834 | 12.3957 | 2.9574
78180.34 | 12442.7876 | -0.142298346968809-1.39391694678488i | 3.47710802701555-1.33855927726116i | 176.071518016317+9.24337957133416i | 2.90974600473868-12.0253478612618i | 0.999943673455087-0.00750488988816131i | 26.5024385838968-189.695485211027i | -14.9224449160378-5.89484905046038i | 0.00361198988588521-0.0166767038724608i | 0.000833333333333333-0.0647970593637052i | 0.005-0.0228002486958919i | 84.1711 | 2.9298 | 2.9298 | -95.8289 | 84.1711 | 12.4428 | 2.9298
78477.4253 | 12490.0702 | -0.139727036138533-1.3897258359792i | 3.4771002856172-1.33394295578059i | 176.231226368655+9.24620760214978i | 2.90974475676342-11.9799901775045i | 0.999943244584332-0.00753340523869576i | 26.0144612083149-188.144348717467i | -14.7479906266929-5.81657055107187i | 0.0036056031169841-0.0166149213323288i | 0.000833333333333333-0.0645517626655759i | 0.005-0.0227139357400796i | 84.2586 | 2.9023 | 2.9023 | -95.7414 | 84.2586 | 12.4901 | 2.9023
78775.6395 | 12537.5324 | -0.137177418214623-1.38555812130905i | 3.47709248530729-1.32934582149401i | 176.392257076545+9.24855443657796i | 2.90974349928661-11.9348048297847i | 0.999942812448339-0.00756202891059104i | 25.5384655900817-186.614944617409i | -14.5762267695982-5.74001787857125i | 0.0035992633369084-0.0165533729254792i | 0.000833333333333333-0.0643073945662243i | 0.005-0.0226279495318585i | 84.3458 | 2.8749 | 2.8749 | -95.6542 | 84.3458 | 12.5375 | 2.8749
79074.9869 | 12585.175 | -0.134649363389196-1.38141373685128i | 3.4770846256378-1.32476780824696i | 176.554621489667+9.2504109531891i | 2.90974223223592-11.8897911680944i | 0.99994237702225-0.00759076131504531i | 25.0740795093381-185.10682839235i | -14.4070987804298-5.66513953860568i | 0.00359297018643153-0.0164920578198705i | 0.000833333333333333-0.064063951550333i | 0.005-0.0225422888342883i | 84.4328 | 2.8475 | 2.8475 | -95.5672 | 84.4328 | 12.5852 | 2.8475
79375.4719 | 12632.9987 | -0.132142743332974-1.3772926174329i | 3.47707670615726-1.32020885015976i | 176.718331054813+9.25176787387966i | 2.90974095553847-11.8449485448953i | 0.999941938281019-0.00761960286481442i | 24.620944697374-183.619566887458i | -14.2405534525429-5.59188592381511i | 0.00358672330892982-0.0164309751862015i | 0.000833333333333333-0.0638214301158925i | 0.005-0.0224569524151108i | 84.5196 | 2.8203 | 2.8203 | -95.4804 | 84.5196 | 12.633 | 2.8203
79677.0986 | 12681.0041 | -0.129657431193551-1.37319469862834i | 3.47706872641081-1.31566888162662i | 176.883397316484+9.25261576106271i | 2.9097396691208-11.8002763151094i | 0.999941496199409-0.00764855397421783i | 24.1787162271115-182.152737982953i | -14.0765388993223-5.52020923270382i | 0.00358052235036303-0.0163701241979056i | 0.000833333333333333-0.0635798267741509i | 0.005-0.0223719390467332i | 84.6061 | 2.7932 | 2.7932 | -95.3939 | 84.6061 | 12.681 | 2.7932
79979.8716 | 12729.1919 | -0.127193301593861-1.36911991675694i | 3.47706068594009-1.31114783731461i | 177.049831917512+9.25294501480187i | 2.90973837290894-11.7557738361102i | 0.99994105075199-0.00767761505914443i | 23.7470619338448-180.705930275072i | -13.915004517534-5.45006339248722i | 0.00357436695925527-0.0163095040311457i | 0.000833333333333333-0.0633391380495623i | 0.005-0.0222872475062096i | 84.6924 | 2.7662 | 2.7662 | -95.3076 | 84.6924 | 12.7292 | 2.7662
80283.7951 | 12777.5628 | -0.124750230630834-1.36506820888043i | 3.47705258428331-1.30664565216278i | 177.217646599659+9.25274586989121i | 2.90973706682832-11.7114404677127i | 0.999940601913139-0.0077067865370585i | 23.325661864561-179.278742766419i | -13.7559009516649-5.38140398569584i | 0.00356825678667609-0.0162491138648087i | 0.000833333333333333-0.0630993604797394i | 0.005-0.0222028765752238i | 84.7784 | 2.7392 | 2.7392 | -95.2216 | 84.7784 | 12.7776 | 2.7392
80588.8736 | 12826.1176 | -0.122328095874241-1.36103951280031i | 3.47704442097513-1.30216226138119i | 177.386853204197+9.25200839287721i | 2.90973575080382-11.6672755721649i | 0.99994014965704-0.00773606882700559i | 22.9142077542709-177.870784565483i | -13.5991800592366-5.31418818033307i | 0.00356219148622141-0.0161889528805002i | 0.000833333333333333-0.0628604906154007i | 0.005-0.0221188250400715i | 84.8641 | 2.7124 | 2.7124 | -95.1359 | 84.8641 | 12.8261 | 2.7124
80895.1113 | 12874.8568 | -0.119926776365699-1.35703376705547i | 3.4770361955467-1.29769760044999i | 177.557463672509+9.25072247902912i | 2.90973442475973-11.6232785141381i | 0.999939693957678-0.00776546234961856i | 22.5124025278763-176.48167459511i | -13.4447948770758-5.24837466339408i | 0.00355617071399498-0.0161290202625392i | 0.000833333333333333-0.0626225250203235i | 0.005-0.0220350916916433i | 84.9497 | 2.6856 | 2.6856 | -95.0503 | 84.9497 | 12.8749 | 2.6856
81202.5127 | 12923.7813 | -0.117546152617917-1.35305091091962i | 3.47702790752561-1.29325160511847i | 177.729490046656+9.2488778492441i | 2.90973308861978-11.5794486607182i | 0.99993923478884-0.00779496752712343i | 22.1199598261816-175.111041309724i | -13.2926995885251-5.18392357756587i | 0.00355019412858949-0.0160693151979527i | 0.000833333333333333-0.0623854602712928i | 0.005-0.0219516753254067i | 85.0349 | 2.6589 | 2.6589 | -94.9651 | 85.0349 | 12.9238 | 2.6589
81511.0822 | 12972.8917 | -0.115186106614102-1.34909088439889i | 3.47701955643583-1.28882421140417i | 177.902944469949+9.24646404689559i | 2.90973174230711-11.5357853813961i | 0.999938772124116-0.00782458478334547i | 21.7366035547508-173.758522421063i | -13.1428494915754-5.12079646093817i | 0.00354426139106835-0.01600983687647i | 0.000833333333333333-0.0621492929580519i | 0.005-0.0218685747413895i | 85.1199 | 2.6324 | 2.6324 | -94.8801 | 85.1199 | 12.9729 | 2.6324
81820.8244 | 13022.1886 | -0.112846521807533-1.34515362822925i | 3.47701114179777-1.28441535559189i | 178.077839187498+9.2434704346225i | 2.9097303857443-11.4922880480592i | 0.999938305936891-0.00785431454371517i | 21.3620674543749-172.423764632213i | -12.995200967902-5.0589561895651i | 0.00353837216494714-0.0159505844905173i | 0.000833333333333333-0.0619140196832559i | 0.005-0.0217857887441616i | 85.2046 | 2.6059 | 2.6059 | -94.7954 | 85.2046 | 13.0222 | 2.6059
82131.7435 | 13071.673 | -0.11052728312143-1.34123908387428i | 3.47700266312814-1.28002497423285i | 178.254186546771+9.23988619105467i | 2.90972901885327-11.4489560349818i | 0.999937836200351-0.00788415723527431i | 20.9960946920009-171.106423379733i | -12.8497114527827-4.99836692272717i | 0.00353252611617538-0.0158915572352124i | 0.000833333333333333-0.0616796370624184i | 0.005-0.0217033161428189i | 85.2891 | 2.5795 | 2.5795 | -94.7109 | 85.2891 | 13.0717 | 2.5795
82443.8441 | 13121.3453 | -0.108228276948894-1.33734719352254i | 3.47699411994001-1.27565300414371i | 178.431998998115+9.23570030747583i | 2.90972764155546-11.4057887188165i | 0.999937362887478-0.00791411328668201i | 20.6384374710309-169.806162583632i | -12.7063394058818-4.93899405075196i | 0.00352672291311851-0.015832754308359i | 0.000833333333333333-0.0614461417238678i | 0.005-0.0216211557509653i | 85.3733 | 2.5532 | 2.5532 | -94.6267 | 85.3733 | 13.1213 | 2.5532
82757.1307 | 13171.2064 | -0.105949391153182-1.3334779000853i | 3.47698551174275-1.27129938240571i | 178.611289095294+9.23090158441985i | 2.9097262537716-11.3627854785852i | 0.999936885971045-0.00794418312822079i | 20.2888566599677-168.522654404988i | -12.5650442828748-4.8808041452586i | 0.00352096222653973-0.0157741749104408i | 0.000833333333333333-0.061213530308695i | 0.005-0.0215393063866958i | 85.4572 | 2.527 | 2.527 | -94.5428 | 85.4572 | 13.1712 | 2.527
83071.6078 | 13221.257 | -0.103690515068071-1.32963114719405i | 3.476976838042-1.26696404636369i | 178.792069495988+9.22547862820543i | 2.90972485542189-11.3199456956698i | 0.99993640542362-0.00797436719180269i | 19.9471214384454-167.255579011005i | -12.4257865078986-4.82376491170188i | 0.00351524372958222-0.0157158182446165i | 0.000833333333333333-0.0609817994707062i | 0.005-0.02145776687258i | 85.5408 | 2.501 | 2.501 | -94.4592 | 85.5408 | 13.2213 | 2.501
83387.2799 | 13271.4978 | -0.101451539498505-1.32580687919811i | 3.47696809833965-1.26264693362527i | 178.974352962292+9.21941984740099i | 2.90972344642588-11.2772687538038i | 0.999935921217563-0.00800466591097545i | 19.6130089597317-166.004624347271i | -12.2885274468028-4.76784514409537i | 0.00350956709775144-0.0156576835167136i | 0.000833333333333333-0.0607509458763759i | 0.005-0.0213765360356446i | 85.6242 | 2.475 | 2.475 | -94.3758 | 85.6242 | 13.2715 | 2.475
83704.1516 | 13321.9295 | -0.0992323567214448-1.32200504116225i | 3.4769592921338-1.25834798205989i | 179.158152361205+9.2127134492209i | 2.90972202670254-11.2347540390632i | 0.999935433325023-0.00803507972092856i | 19.286304028848-164.769485917025i | -12.1532293811835-4.71301468180253i | 0.0035039320088973-0.0155997699352229i | 0.000833333333333333-0.0605209662047977i | 0.005-0.0212956127073566i | 85.7073 | 2.4491 | 2.4491 | -94.2927 | 85.7073 | 13.3219 | 2.4491
84022.2274 | 13372.5528 | -0.0970328604869025-1.31822557886429i | 3.47695041891873-1.25406712979793i | 179.343480665089+9.20534743585327i | 2.90972059617021-11.1924009398574i | 0.999934941717935-0.00806560905849953i | 18.9667987955007-163.549866567226i | -12.019855483179-4.65924436828996i | 0.00349833814319686-0.0155420767112932i | 0.000833333333333333-0.0602918571476367i | 0.005-0.0212149957236069i | 85.7901 | 2.4233 | 2.4233 | -94.2099 | 85.7901 | 13.3726 | 2.4233
84341.5118 | 13423.3685 | -0.094852946019223-1.31446843879271i | 3.47694147818492-1.24980431522983i | 179.530350952129+9.19730960071504i | 2.90971915474659-11.150208846921i | 0.999934446368024-0.00809625436218003i | 18.6542924610584-162.345476281203i | -11.8883697910064-4.60650601174249i | 0.00349278518313683-0.0154846030587249i | 0.000833333333333333-0.060063615409082i | 0.005-0.0211346839246931i | 85.8727 | 2.3976 | 2.3976 | -94.1273 | 85.8727 | 13.4234 | 2.3976
84662.0096 | 13474.3773 | -0.0926925100185657-1.31073356814419i | 3.47693246941892-1.24555947700518i | 179.71877640676+9.18858752463668i | 2.90971770234879-11.1081771533046i | 0.999933947246797-0.00812701607212213i | 18.348590998859-161.156031977707i | -11.7587371852198-4.55477234744658i | 0.00348727281349629-0.0154273481939645i | 0.000833333333333333-0.0598362377058002i | 0.005-0.0210546761553029i | 85.9549 | 2.372 | 2.372 | -94.0451 | 85.9549 | 13.4744 | 2.372
84983.7252 | 13525.58 | -0.0905514506626171-1.30702091482125i | 3.47692339210344-1.24133255403183i | 179.908770320085+9.17916857197159i | 2.90971623889325-11.066305254366i | 0.999933444325546-0.00815789463014454i | 18.0495068871696-159.981257316169i | -11.6309233656701-4.50401700185274i | 0.00348180072132948-0.0153703113360991i | 0.000833333333333333-0.0596097207668857i | 0.005-0.0209749712644978i | 86.0368 | 2.3464 | 2.3464 | -93.9632 | 86.0368 | 13.5256 | 2.3464
85306.6634 | 13576.9772 | -0.0884296676085505-1.30333042742986i | 3.47691424571723-1.23712348547503i | 180.100346090278+9.16903988662752i | 2.90971476429582-11.0245925477619i | 0.999932937575342-0.00818889047973886i | 17.7568588541565-158.820882507953i | -11.5048948291459-4.45421445823316i | 0.00347636859594898-0.0153134917068504i | 0.000833333333333333-0.0593840613338176i | 0.005-0.0208955681056962i | 86.1185 | 2.321 | 2.321 | -93.8815 | 86.1185 | 13.577 | 2.321
85630.8287 | 13628.5697 | -0.0863270619951871-1.29966205527693i | 3.47690502973507-1.23293221075654i | 180.29351722296+9.15818838802663i | 2.90971327847166-10.983038433439i | 0.999932426967039-0.0082200040660759i | 17.4704716342601-157.674644133438i | -11.3806188476774-4.40534002385453i | 0.00347097612890843-0.0152568885305686i | 0.000833333333333333-0.0591592561604077i | 0.005-0.0208164655366569i | 86.1998 | 2.2957 | 2.2957 | -93.8002 | 86.1998 | 13.6286 | 2.2957
85956.2258 | 13680.3582 | -0.0842435364453695-1.2960157483679i | 3.47689574362779-1.22875866955375i | 180.488297331545+9.14660076698286i | 2.9097117813353-10.9416423136252i | 0.999931912471267-0.00825123583601197i | 17.1901757354104-156.542284964745i | -11.2580634474834-4.35736979859234i | 0.0034656230139861-0.0152005010342269i | 0.000833333333333333-0.0589353020127595i | 0.005-0.0207376624194629i | 86.2809 | 2.2705 | 2.2705 | -93.7191 | 86.2809 | 13.6804 | 2.2705
86282.8595 | 13732.3436 | -0.0821789950686742-1.29239145740435i | 3.47688638686218-1.22460280179883i | 180.684700137594+9.13426348149785i | 2.90971027280067-10.9004035928213i | 0.999931394058433-0.00828258623809521i | 16.9158072165335-155.423553793924i | -11.1371973885435-4.31028064491441i | 0.00346030894716789-0.0151443284474157i | 0.000833333333333333-0.0587121956692164i | 0.005-0.020659157620505i | 86.3616 | 2.2454 | 2.2454 | -93.6384 | 86.3616 | 13.7323 | 2.2454
86610.7344 | 13784.5265 | -0.0801333434642055-1.28878913378136i | 3.47687695890097-1.22046454767782i | 180.882739471111+9.12116275248109i | 2.90970875278097-10.8593216777924i | 0.99993087169872-0.00831405572257197i | 16.6472074748473-154.31820526643i | -11.0179901447764-4.26405015916708i | 0.00345503362663095-0.015088370002336i | 0.000833333333333333-0.0584899339203191i | 0.005-0.0205809500104652i | 86.4421 | 2.2204 | 2.2204 | -93.5579 | 86.4421 | 13.7845 | 2.2204
86939.8552 | 13836.9077 | -0.0781064887237732-1.28520872958516i | 3.47686745920282-1.2163438476298i | 181.082429270833+9.10728455938229i | 2.90970722118877-10.818395977559i | 0.999930345362082-0.00834564474139317i | 16.3842230424618-153.225999719728i | -10.9004118848067-4.21865664410101i | 0.00344979675272708-0.0150326249337945i | 0.000833333333333333-0.0582685135687579i | 0.005-0.0205030384643009i | 86.5222 | 2.1955 | 2.1955 | -93.4778 | 86.5222 | 13.8369 | 2.1955
87270.2266 | 13889.4879 | -0.0760983394352672-1.28165019759054i | 3.47685788722231-1.21224064234602i | 181.283783584504+9.09261463573488i | 2.90970567793598-10.7776259033892i | 0.999929815018245-0.00837735374822069i | 16.1267053918271-152.14670302686i | -10.7844334533037-4.17407908257609i | 0.00344459802796651-0.0149770924791967i | 0.000833333333333333-0.0580479314293263i | 0.005-0.0204254218612282i | 86.602 | 2.1707 | 2.1707 | -93.398 | 86.602 | 13.8895 | 2.1707
87601.8535 | 13942.268 | -0.0741088056862567-1.27811349125831i | 3.47684824240983-1.20815487276905i | 181.486816569093+9.07713846462503i | 2.90970412293384-10.7370108687894i | 0.999929280636707-0.00840918319843385i | 15.8745107495987-151.080086444806i | -10.6700263528727-4.13029711238843i | 0.0034394371570015-0.0149217718785418i | 0.000833333333333333-0.0578281843288766i | 0.005-0.0203480990847063i | 86.6815 | 2.146 | 2.146 | -93.3185 | 86.6815 | 13.9423 | 2.146
87934.7405 | 13995.2486 | -0.0721377990678629-1.27459856473263i | 3.47683852421162-1.20408648009191i | 181.691542491008+9.06084127406i | 2.90970255609292-10.6965502894964i | 0.99992874218673-0.00844113354913584i | 15.6274999185127-150.025926467504i | -10.5571627264855-4.08729100216645i | 0.00343431384661036-0.0148666623744159i | 0.000833333333333333-0.057609269106273i | 0.005-0.0202710690224211i | 86.7607 | 2.1214 | 2.1214 | -93.2393 | 86.7607 | 13.9952 | 2.1214
88268.8925 | 14048.4306 | -0.0701852326789272-1.27110537283851i | 3.47682873206973-1.20003540575724i | 181.897975726278+9.04370803225152i | 2.90970097732308-10.6562435834691i | 0.999928199637344-0.00847320525916015i | 15.385538106883-148.984004683358i | -10.4458153404301-4.04504162828409i | 0.00342922780568125-0.0148117632119864i | 0.000833333333333333-0.057391182612346i | 0.005-0.0201943305662693i | 86.8396 | 2.0969 | 2.0969 | -93.1604 | 86.8396 | 14.0484 | 2.0969
88604.3143 | 14101.8146 | -0.0682510211303325-1.26763387107902i | 3.47681886542194-1.19600159145642i | 182.106130760684+9.02572344281195i | 2.90969938653354-10.6160901708796i | 0.999927652957344-0.00850539878907713i | 15.1484947653584-147.954107637111i | -10.335957567767-4.00353045274398i | 0.00342417874519654-0.014757073638996i | 0.000833333333333333-0.0571739217098484i | 0.005-0.0201178826123424i | 86.9181 | 2.0724 | 2.0724 | -93.0819 | 86.9181 | 14.1018 | 2.0724
88941.0107 | 14155.4015 | -0.0663350805497749-1.26418401563272i | 3.47680892370181-1.19198497912877i | 182.316022189897+9.00687193984303i | 2.90969778363278-10.5760894741051i | 0.999927102115287-0.00853771460120049i | 14.9162434305874-146.936026695924i | -10.227563372274-3.96273950198367i | 0.00341916637821674-0.0147025929057567i | 0.000833333333333333-0.0569574832734097i | 0.005-0.0200417240609109i | 86.9963 | 2.0481 | 2.0481 | -93.0037 | 86.9963 | 14.1554 | 2.0481
89278.9865 | 14209.192 | -0.0644373285865913-1.26075576335072i | 3.47679890633854-1.18798551096069i | 182.527664719529+8.98713768294762i | 2.90969616852861-10.53624091772i | 0.99992654707949-0.00857015315959383i | 14.688661575469-145.929557919536i | -10.1206072928676-3.9226513465627i | 0.00341419041986492-0.0146483202651433i | 0.000833333333333333-0.0567418641894894i | 0.005-0.0199658538164086i | 87.0742 | 2.0239 | 2.0239 | -92.9258 | 87.0742 | 14.2092 | 2.0239
89618.2467 | 14263.187 | -0.0625576844170272-1.25734907175407i | 3.47678881275706-1.18400312938481i | 182.741073165201+8.96650455212704i | 2.90969454112813-10.496543928487i | 0.999925987818029-0.00860271493007726i | 14.465630465674-144.934501934365i | -10.0150644284819-3.88324908168842i | 0.00340925058731113-0.0145942549725878i | 0.000833333333333333-0.0565270613563354i | 0.005-0.0198902707874164i | 87.1517 | 1.9999 | 1.9999 | -92.8483 | 87.1517 | 14.2632 | 1.9999
89958.796 | 14317.3871 | -0.0606960687496901-1.25396389903074i | 3.47677864237787-1.18003777707919i | 182.956262452533+8.94495614259172i | 2.90969290133778-10.4569979353492i | 0.999925424298738-0.00863540038023393i | 14.2470350221449-143.950663811433i | -9.91091042339576-3.84451630854238i | 0.00340434659975694-0.0145403962860731i | 0.000833333333333333-0.0563130716839365i | 0.005-0.0198149738866472i | 87.2289 | 1.9759 | 1.9759 | -92.7711 | 87.2289 | 14.3174 | 1.9759
90300.6395 | 14371.7931 | -0.0588524038313245-1.25060020403278i | 3.47676839461713-1.17608939696645i | 183.173247617124+8.92247575946184i | 2.90969124906318-10.4176023694216i | 0.999924856489206-0.00866820997941669i | 14.0327636892937-142.977852947976i | -9.80812145299023-3.80643711636962i | 0.00339947817841999-0.0144867434661267i | 0.000833333333333333-0.0560998920939792i | 0.005-0.0197399620309296i | 87.3057 | 1.952 | 1.952 | -92.6943 | 87.3057 | 14.3718 | 1.952
90643.7819 | 14426.4059 | -0.0570266134528731-1.24725794627335i | 3.47675806888653-1.17215793221298i | 183.392043804471+8.89904641236989i | 2.90968958420935-10.3783566639835i | 0.999924284356774-0.00870114419875472i | 13.8227083086328-142.015882952635i | -9.70667420992632-3.76899606529657i | 0.00339464504651884-0.0144332957758151i | 0.000833333333333333-0.055887519519804i | 0.005-0.0196652341411931i | 87.3822 | 1.9282 | 1.9282 | -92.6178 | 87.3822 | 14.4264 | 1.9282
90988.2283 | 14481.2263 | -0.0552186229557833-1.24393708592356i | 3.4767476645933-1.16824332622811i | 183.61266626985+8.87465080996002i | 2.90968790668052-10.3392602544696i | 0.999923707868536-0.00873420351116023i | 13.6167639975882-141.064571534101i | -9.60654589072677-3.73217816984334i | 0.00338984692925767-0.014380052480737i | 0.000833333333333333-0.0556759509063598i | 0.005-0.0195907891424518i | 87.4583 | 1.9045 | 1.9045 | -92.5417 | 87.4583 | 14.4812 | 1.9045
91333.9835 | 14536.255 | -0.0534283592386916-1.24063758380948i | 3.47673718114021-1.16434552266328i | 183.835130378167+8.84927135427047i | 2.9096862163802-10.3003125784625i | 0.999923126991336-0.00876738839133509i | 13.4148290332561-140.123740393104i | -9.50771418275207-3.6959688830996i | 0.00338508355381131-0.0143270128490175i | 0.000833333333333333-0.0554651832101613i | 0.005-0.0195166259637894i | 87.5341 | 1.8809 | 1.8809 | -92.4659 | 87.5341 | 14.5363 | 1.8809
91681.0527 | 14591.4927 | -0.0516557507643524-1.23735940140886i | 3.47672661792542-1.16046446541123i | 184.059451603749+8.82289013501536i | 2.90968451321117-10.2615130756843i | 0.999922541691764-0.0088006993157776i | 13.2168047408767-139.19321511764i | -9.41015725155647-3.6603540815335i | 0.00338035464931026-0.0142741761513017i | 0.000833333333333333-0.0552552133992442i | 0.005-0.0194427435383436i | 87.6095 | 1.8575 | 1.8575 | -92.3905 | 87.6095 | 14.5915 | 1.8575
92029.4407 | 14646.9404 | -0.0499007275668364-1.23410250084784i | 3.47671597434259-1.1566000986052i | 184.285645530075+8.79548892375772i | 2.90968279707548-10.2228611879884i | 0.999921951936156-0.0088341367627892i | 13.0225953868107-138.272825081331i | -9.3138537286131-3.62532005040541i | 0.00337565994682587-0.0142215416607488i | 0.000833333333333333-0.0550460384531222i | 0.005-0.0193691408032912i | 87.6845 | 1.8341 | 1.8341 | -92.3155 | 87.6845 | 14.6469 | 1.8341
92379.1525 | 14702.5988 | -0.0481632212591355-1.23086684489762i | 3.47670524978075-1.15275236661808i | 184.513727849488+8.7670491679567i | 2.90968106787444-10.1843563593518i | 0.999921357690593-0.00886770121248125i | 12.8321080758134-137.362403344812i | -9.21878269939671-3.59085346975923i | 0.00337099917935553-0.0141691086530256i | 0.000833333333333333-0.0548376553627438i | 0.005-0.0192958166998318i | 87.7592 | 1.8109 | 1.8109 | -92.2408 | 87.7592 | 14.7026 | 1.8109
92730.1933 | 14758.4686 | -0.0464431650410027-1.22765239697095i | 3.4766944436243-1.14892121406168i | 184.743714362824+8.73755198491239i | 2.90967932550855-10.1459980358671i | 0.999920758920898-0.00890139314678184i | 12.6452526524138-136.461786560049i | -9.12492369181224-3.55694140096547i | 0.00336637208180807-0.0141168764063003i | 0.000833333333333333-0.0546300611304482i | 0.005-0.0192227701731737i | 87.8335 | 1.7877 | 1.7877 | -92.1665 | 87.8335 | 14.7585 | 1.7877
93082.5681 | 14814.5508 | -0.0447404937071473-1.22445912111862i | 3.47668355525297-1.14510658578585i | 184.975620979002+8.70697815558299i | 2.90967756987765-10.1077856657342i | 0.999920155592632-0.00893521304944255i | 12.4619416062139-135.570814877498i | -9.0322566649587-3.52357127379201i | 0.00336177839098921-0.0140648442012366i | 0.000833333333333333-0.0544232527699224i | 0.005-0.0191500001725182i | 87.9074 | 1.7647 | 1.7647 | -92.0926 | 87.9074 | 14.8146 | 1.7647
93436.2818 | 14870.8461 | -0.0430551436557451-1.22128698202573i | 3.47667258404177-1.14130842687774i | 185.209463714555+8.67530811828821i | 2.90967580088075-10.0697186992527i | 0.999919547671095-0.00896916140604534i | 12.2820899809328-134.689331856004i | -8.94076199821821-3.49073087397857i | 0.00335721784558701-0.0140130113209868i | 0.000833333333333333-0.054217227306159i | 0.005-0.0190775056510442i | 87.9809 | 1.7417 | 1.7417 | -92.0191 | 87.9809 | 14.8708 | 1.7417
93791.3397 | 14927.3553 | -0.0413870528972557-1.21813594500795i | 3.47666152936098-1.13752668266096i | 185.44525869309+8.64252196228698i | 2.90967401841611-10.0317965888136i | 0.999918935121324-0.0090032387040094i | 12.1056152870308-133.817184375357i | -8.8504204806592-3.45840833129347i | 0.00335269018615775-0.0139613770511861i | 0.000833333333333333-0.0540119817754125i | 0.005-0.0190052855658938i | 88.0541 | 1.7189 | 1.7189 | -91.9459 | 88.0541 | 14.9274 | 1.7189
94147.7468 | 14984.0793 | -0.0397361610636174-1.21500597600758i | 3.47665039057608-1.13376129869482i | 185.683022144699+8.60859942123238i | 2.9096722223812-9.99401878889204i | 0.999918317908089-0.00903744543259804i | 11.9324374177527-132.954222551418i | -8.76121330074537-3.42659210805113i | 0.00334819515511141-0.0139099406799459i | 0.000833333333333333-0.0538075132251569i | 0.005-0.0189333388781568i | 88.1268 | 1.6962 | 1.6962 | -91.8732 | 88.1268 | 14.9841 | 1.6962
94505.5082 | 15041.0188 | -0.0381024094177644-1.21189704158965i | 3.47663916704776-1.13001222077354i | 185.922770405302+8.5735198664962i | 2.90967041267273-9.95638475603877i | 0.999917695995891-0.00907178208292559i | 11.7624785684429-132.100299653736i | -8.67312203633897-3.3952709880706i | 0.00334373249669774-0.013858701497848i | 0.000833333333333333-0.0536038187140435i | 0.005-0.0188616645528559i | 88.1992 | 1.6736 | 1.6736 | -91.8008 | 88.1992 | 15.041 | 1.6736
94864.6291 | 15098.1747 | -0.0364857408634598-1.2088091089376i | 3.47662785813186-1.12627939492544i | 186.164519915909+8.53726230036929i | 2.90966858918661-9.9188939488728i | 0.999917069348962-0.00910624914796438i | 11.5956631589865-131.255272025566i | -8.586128644991-3.36443406605575i | 0.00333930195699198-0.0138076587979377i | 0.000833333333333333-0.0534008953118585i | 0.005-0.018790261558932i | 88.2712 | 1.6511 | 1.6511 | -91.7288 | 88.2712 | 15.0982 | 1.6511
95225.1147 | 15155.5477 | -0.0348860999555191-1.20574214584915i | 3.47661646317932-1.1225627674122i | 186.40828722183+8.49980534912615i | 2.909666751818-9.88154582807343i | 0.999916437931263-0.00914084712255165i | 11.431917759242-130.418999006217i | -8.50021545450785-3.33407073737913i | 0.00333490328388116-0.013756811875718i | 0.000833333333333333-0.0531987400994804i | 0.005-0.0187191288692289i | 88.3427 | 1.6287 | 1.6287 | -91.6573 | 88.3427 | 15.1555 | 1.6287
95586.9702 | 15213.1388 | -0.0333034329103647-1.20269612073178i | 3.47660498153613-1.11886228472802i | 186.6540889718+8.46112725595564i | 2.90966490046119-9.84433985637247i | 0.999915801706478-0.00917557650339658i | 11.271171017335-129.591342855663i | -8.41536515378732-3.30417068825228i | 0.00333053622705003-0.0137061600291428i | 0.000833333333333333-0.0529973501688388i | 0.005-0.0186482654604791i | 88.4138 | 1.6064 | 1.6064 | -91.5862 | 88.4138 | 15.2131 | 1.6064
95950.2007 | 15270.9487 | -0.0317376876169635-1.19967100259822i | 3.47659341254338-1.11517789359891i | 186.901941917025+8.42120587375584i | 2.90966303500973-9.80727549854666i | 0.999915160638016-0.00921043778908733i | 11.1133535906902-128.772168681326i | -8.33156078391416-3.27472388626588i | 0.0033262005379674-0.0136557025586111i | 0.000833333333333333-0.0527967226228719i | 0.005-0.0185776703132886i | 88.4846 | 1.5843 | 1.5843 | -91.5154 | 88.4846 | 15.2709 | 1.5843
96314.8114 | 15328.9783 | -0.030188813648098-1.19666676106163i | 3.4765817555371-1.11150954098189i | 187.151862910157+8.38001865779101i | 2.90966115535631-9.77035222140976i | 0.999914514689008-0.009245431480098i | 10.9583980796828-127.961344366975i | -8.24878572950767-3.2457205712839i | 0.00332189596987241-0.0136054387669598i | 0.000833333333333333-0.052596854575485i | 0.005-0.0185073424121225i | 88.5549 | 1.5622 | 1.5622 | -91.4451 | 88.5549 | 15.329 | 1.5622
96680.8077 | 15387.2284 | -0.0286567622720583-1.19368336633085i | 3.4765700098483-1.10785717406422i | 187.403868904182+8.33754265820355i | 2.90965926139283-9.73356949380506i | 0.999913863822305-0.00928055807879579i | 10.8062389638007-127.158740503678i | -8.16702371031432-3.21715124667748i | 0.003317622277761-0.0135553679594586i | 0.000833333333333333-0.0523977431515094i | 0.005-0.0184372807452905i | 88.6248 | 1.5403 | 1.5403 | -91.3752 | 88.6248 | 15.3872 | 1.5403
97048.1948 | 15445.6999 | -0.0271414864646397-1.19072078920513i | 3.47655817480295-1.10422074026261i | 187.65797695121+8.29375451238378i | 2.90965735301039-9.69692678659764i | 0.999913208000473-0.00931581808944803i | 10.656812540205-126.364230322718i | -8.08625877303585-3.18900667088318i | 0.00331337921837238-0.0135054894438022i | 0.000833333333333333-0.0521993854866599i | 0.005-0.0183674843049317i | 88.6942 | 1.5185 | 1.5185 | -91.3058 | 88.6942 | 15.4457 | 1.5185
97416.9779 | 15504.3936 | -0.0256429409216152-1.18777900106904i | 3.47654624972184-1.10060018722253i | 187.914204201195+8.24863043719449i | 2.9096554300992-9.6604235726668i | 0.999912547185795-0.00935121201822932i | 10.5100568645943-125.577689630443i | -8.00647528338783-3.1612778492731i | 0.00330916655017566-0.0134558025301051i | 0.000833333333333333-0.0520017787274956i | 0.005-0.0182979520870011i | 88.7632 | 1.4967 | 1.4967 | -91.2368 | 88.7632 | 15.5044 | 1.4967
97787.1624 | 15563.3103 | -0.0241610820715278-1.18485797388697i | 3.47653423392068-1.09699546281737i | 188.172567900545+8.20214622103908i | 2.90965349254871-9.62405932689845i | 0.999911881340268-0.00938674037322869i | 10.3659116942704-124.798996744958i | -7.92765791837948-3.13395602632329i | 0.00330498403335654-0.0134063065308945i | 0.000833333333333333-0.0518049200313764i | 0.005-0.0182286830912543i | 88.8318 | 1.4751 | 1.4751 | -91.1682 | 88.8318 | 15.5633 | 1.4751
98158.7536 | 15622.4509 | -0.0226958680889149-1.18195768019747i | 3.47652212670993-1.09340651514774i | 188.433085390643+8.15427721578624i | 2.90965154024745-9.58783352617757i | 0.999911210425596-0.00942240366445675i | 10.2243184333154-124.028032434627i | -7.84979165880983-3.1070326780682i | 0.0033008314298041-0.0133570007611043i | 0.000833333333333333-0.051608806566424i | 0.005-0.0181596763212337i | 88.8999 | 1.4536 | 1.4536 | -91.1001 | 88.8999 | 15.6225 | 1.4536
98531.7569 | 15681.8162 | -0.0212472589079-1.17907809310738i | 3.47650992739483-1.08983329254069i | 188.695774106256+8.10499832853444i | 2.90964957308316-9.55174564938069i | 0.999910534403195-0.0094582024038529i | 10.0852200797924-123.264679858304i | -7.77286178197169-3.08049950482951i | 0.00329670850309771-0.0133078845380682i | 0.000833333333333333-0.0514134355114803i | 0.005-0.0180909307842535i | 88.9676 | 1.4323 | 1.4323 | -91.0324 | 88.9676 | 15.6818 | 1.4323
98906.1776 | 15741.4071 | -0.0198152162362446-1.17621918628584i | 3.47649763527538-1.08627574354897i | 188.960651573854+8.05428401321855i | 2.90964759094272-9.51579517736839i | 0.999909853234187-0.00949413710529254i | 9.94856117488452-122.508824507255i | -7.69685385455837-3.05434842420794i | 0.00329261501849396-0.0132589571815138i | 0.000833333333333333-0.0512188040560672i | 0.005-0.0180224454913862i | 89.0349 | 1.411 | 1.411 | -90.9651 | 89.0349 | 15.7414 | 1.411
99282.0211 | 15801.2244 | -0.0183997035697761-1.1733809339579i | 3.47648524964624-1.08273381695029i | 189.227735409802+8.00210826205897i | 2.90964559371212-9.4799815929778i | 0.999909166879396-0.00953020828459435i | 9.81428775389411-121.760354148718i | -7.6217537257667-3.0285715643275i | 0.00328855074291377-0.0132102180135562i | 0.000833333333333333-0.0510249094003459i | 0.005-0.0179542194574479i | 89.1016 | 1.3898 | 1.3898 | -90.8984 | 89.1016 | 15.8012 | 1.3898
99659.2927 | 15861.2691 | -0.0170006862072452-1.17056331089803i | 3.47647276979673-1.07920746174656i | 189.497043318449+7.9484445968443i | 2.90964358127649-9.44430438101522i | 0.999908475299352-0.00956641645952751i | 9.68234729902244-121.019158771029i | -7.54754752058938-3.0031612573215i | 0.00328451544492943-0.0131616663586909i | 0.000833333333333333-0.0508317487550765i | 0.005-0.0178862517009842i | 89.1679 | 1.3688 | 1.3688 | -90.8321 | 89.1679 | 15.8613 | 1.3688
100037.9981 | 15921.5419 | -0.0156181312656185-1.16776629242334i | 3.47646019501079-1.07569662716316i | 189.768593090095+7.89326606005002i | 2.9096415535201-9.40876302824863i | 0.999907778454281-0.00960276214981906i | 9.55268869386148-120.285130530299i | -7.47422163329245-2.97811003305129i | 0.00328050889475199-0.0131133015437882i | 0.000833333333333333-0.0506393193415785i | 0.005-0.017818541244256i | 89.2338 | 1.3479 | 1.3479 | -90.7662 | 89.2338 | 15.9215 | 1.3479
100418.1424 | 15982.0437 | -0.0142520076957901-1.16498985438648i | 3.47644752456692-1.07220126264823i | 190.042402598832+7.83654520578919i | 2.90963951032636-9.37335702340049i | 0.999907076304106-0.00963924587716122i | 9.42526217952388-119.558163698563i | -7.40176272107104-2.95341061304756i | 0.00327653086421852-0.013065122898086i | 0.000833333333333333-0.0504476183916902i | 0.005-0.0177510871132257i | 89.2991 | 1.3271 | 1.3271 | -90.7009 | 89.2991 | 15.982 | 1.3271
100799.7314 | 16042.7755 | -0.0129022862987748-1.16223397316839i | 3.47643475773809-1.06872131787187i | 190.31848980026+7.7782540905865i | 2.90963745157773-9.33808585713995i | 0.999906368808449-0.00967586816521871i | 9.30001931234674-118.838154613364i | -7.33015769787747-2.92905590466558i | 0.00327258112677943-0.0130171297531841i | 0.000833333333333333-0.0502566431477288i | 0.005-0.0176838883375431i | 89.364 | 1.3064 | 1.3064 | -90.636 | 89.364 | 16.0428 | 1.3064
101182.7704 | 16103.7381 | -0.0115689397422666-1.15949862567065i | 3.47642189379188-1.06525674272549i | 190.596872729064+7.71836426398631i | 2.90963537715584-9.30294902207621i | 0.999905655926622-0.00971262953963615i | 9.17691292310602-118.125001628745i | -7.25939372841923-2.90503899544638i | 0.00326865945748612-0.0129693214430371i | 0.000833333333333333-0.0500663908624514i | 0.005-0.0176169439505311i | 89.4283 | 1.2858 | 1.2858 | -90.5717 | 89.4283 | 16.1037 | 1.2858
101567.2649 | 16164.9323 | -0.010251942577745-1.15678378930761i | 3.47640893199023-1.06180748732102i | 190.877569496462+7.65684675897311i | 2.90963328694139-9.26794601275056i | 0.999904937617626-0.00974953052804547i | 9.05589707767967-117.418605067574i | -7.18945822231747-2.88135314767463i | 0.00326476563297854-0.0129216973039483i | 0.000833333333333333-0.0498768587990151i | 0.005-0.0175502529891722i | 89.4922 | 1.2654 | 1.2654 | -90.5078 | 89.4922 | 16.1649 | 1.2654
101953.2205 | 16226.359 | -0.00895127125798439-1.15408944199811i | 3.47639587158944-1.0583735019902i | 191.160598287496+7.59367208222033i | 2.90963118081413-9.23307632562936i | 0.999904213840154-0.00978657166007341i | 8.93692703910168-116.718867175191i | -7.12033882842511-2.85799179312642i | 0.00326089943147271-0.0128742566745631i | 0.000833333333333333-0.0496880442309377i | 0.005-0.0174838144940946i | 89.5556 | 1.2451 | 1.2451 | -90.4444 | 89.5556 | 16.2264 | 1.2451
102340.6427 | 16288.0192 | -0.00766690415504401-1.15141556215711i | 3.47638271184028-1.05495473728392i | 191.445977358187+7.52881020415094i | 2.909629058653-9.19833945909697i | 0.999903484552581-0.00982375346734882i | 8.81995923095334-116.025692074313i | -7.05202342929732-2.83494852799904i | 0.00325706063274867-0.0128269988958626i | 0.000833333333333333-0.0494999444420579i | 0.005-0.0174176275095583i | 89.6185 | 1.2248 | 1.2248 | -90.3815 | 89.6185 | 16.288 | 1.2248
102729.5372 | 16349.9136 | -0.00639882157873273-1.14876212868666i | 3.47636945198781-1.0515511439714i | 191.733725032522+7.46223054881121i | 2.90962692033594-9.16373491344841i | 0.999902749712968-0.00986107648351035i | 8.70495120203615-115.338985721174i | -6.9845001358106-2.81221710801551i | 0.00325324901813819-0.012779923311157i | 0.000833333333333333-0.0493125567264972i | 0.005-0.0173516910834413i | 89.6809 | 1.2047 | 1.2047 | -90.3191 | 89.6809 | 16.3499 | 1.2047
103119.9094 | 16412.0433 | -0.00514700579554855-1.14612912096677i | 3.47635609127126-1.04816267303953i | 192.023859699289+7.39390198356081i | 2.90962476573995-9.12926219088187i | 0.999902009279055-0.0098985412442138i | 8.59186159227815-114.658655862854i | -6.9177572819257-2.78979144369737i | 0.0032494643705128-0.0127330292660792i | 0.000833333333333333-0.0491258783886205i | 0.005-0.0172860042672258i | 89.7427 | 1.1848 | 1.1848 | -90.2573 | 89.7427 | 16.412 | 1.1848
103511.7651 | 16474.4091 | -0.00391144104814511-1.14351651884586i | 3.47634262892421-1.04478927569219i | 192.316399808737+7.32379280856277i | 2.90962259474115-9.09492079549207i | 0.999901263208262-0.00993614828713977i | 8.48065009982351-113.984611995767i | -6.85178341959111-2.76766559579917i | 0.00324570647427165-0.0126863161085786i | 0.000833333333333333-0.048939906742997i | 0.005-0.017220566115985i | 89.804 | 1.1649 | 1.1649 | -90.196 | 89.804 | 16.4744 | 1.1649
103905.1098 | 16537.0118 | -0.0026921135752061-1.14092430263075i | 3.47632906417442-1.04143090334948i | 192.611363869069+7.25187074608569i | 2.90962040721472-9.06071023326287i | 0.999900511457683-0.00997389815200116i | 8.37127744926032-113.316765325259i | -6.78656731378086-2.74583377089799i | 0.00324197511532976-0.012639783188914i | 0.000833333333333333-0.0487546391143623i | 0.005-0.0171553756883693i | 89.8648 | 1.1452 | 1.1452 | -90.1352 | 89.8648 | 16.537 | 1.1452
104299.9492 | 16599.8525 | -0.0014890116319069-1.13835245307632i | 3.47631539624369-1.03808750764704i | 192.908770442749+7.17810292960466i | 2.90961820303477-9.02663001205989i | 0.999899753984088-0.0100117913805508i | 8.26370536094148-112.655028726304i | -6.72209793766463-2.72429031713252i | 0.00323827008110608-0.0125934298596474i | 0.000833333333333333-0.0485700728375796i | 0.005-0.0170904320465922i | 89.9251 | 1.1255 | 1.1255 | -90.0749 | 89.9251 | 16.5999 | 1.1255
104696.289 | 16662.9319 | -0.000302125510855622-1.13580095137482i | 3.47630162434802-1.03475904043535i | 193.208638142621+7.10245589269833i | 2.90961598207463-8.99267964162405i | 0.999898990743917-0.0100498285165892i | 8.15789652135698-111.999316705247i | -6.65836446790569-2.70302972008605i | 0.00323459116051178-0.0125472554756379i | 0.000833333333333333-0.0483862052576008i | 0.005-0.0170257342564178i | 89.9848 | 1.106 | 1.106 | -90.0152 | 89.9848 | 16.6629 | 1.106
105094.1349 | 16726.2511 | 0.000868552436467107-1.13326977914461i | 3.47628774769748-1.03144545377904i | 193.51098562784+7.02489555774664i | 2.90961374420657-8.95885863356405i | 0.999898221693278-0.010088010105972i | 8.05381455451623-111.349545362564i | -6.59535628008168-2.6820465988071i | 0.00323093814393857-0.0125012593940346i | 0.000833333333333333-0.048203033729429i | 0.005-0.0169612813871466i | 90.0439 | 1.0867 | 1.0867 | -89.9561 | 90.0439 | 16.7263 | 1.0867
105493.4926 | 16789.8108 | 0.00202302777772384-1.13075891841859i | 3.47627376549607-1.02814669995619i | 193.815831599595+6.94538722442016i | 2.90961148930187-8.92516650134941i | 0.999897446787945-0.0101263366966176i | 7.95142399430243-110.705632356622i | -6.53306294422638-2.6613357019634i | 0.00322731082324709-0.0124554409742703i | 0.000833333333333333-0.0480205556180801i | 0.005-0.0168970725116026i | 90.1025 | 1.0674 | 1.0674 | -89.8975 | 90.1025 | 16.7898 | 1.0674
105894.3679 | 16853.6121 | 0.0031613039772504-1.12826835163206i | 3.47625967694177-1.02486273145757i | 194.12319479662+6.86389555795837i | 2.90960921723084-8.89160276030347i | 0.999896665983357-0.0101648088385151i | 7.8506902577618-110.06749686839i | -6.47147422048757-2.6408919041237i | 0.00322370899175555-0.0124097995780552i | 0.000833333333333333-0.0478387682985457i | 0.005-0.0168331067061193i | 90.1605 | 1.0483 | 1.0483 | -89.8395 | 90.1605 | 16.8536 | 1.0483
106296.7665 | 16917.6558 | 0.00428338237296672-1.12579806161021i | 3.47624548122653-1.02159350098609i | 194.433093990493+6.78038457723612i | 2.90960692786287-8.85816692759669i | 0.999895879234613-0.010203427083732i | 7.75157961929068-109.43505956709i | -6.41058005489866-2.62071020216274i | 0.00322013244422805-0.0123643345693701i | 0.000833333333333333-0.0476576691557539i | 0.005-0.0167693830505273i | 90.218 | 1.0293 | 1.0293 | -89.782 | 90.218 | 16.9177 | 1.0293
106700.6942 | 16981.9429 | 0.00538926215282715-1.12334803155506i | 3.47623117753614-1.01833896145598i | 194.745547980716+6.69481764261232i | 2.90960462106631-8.82485852223935i | 0.99989508649647-0.010242191986422i | 7.65405918568876-108.808242576747i | -6.35037057525945-2.60078571178455i | 0.00321658097686342-0.0123190453144602i | 0.000833333333333333-0.0474772555845326i | 0.005-0.0167059006281404i | 90.2749 | 1.0104 | 1.0104 | -89.7251 | 90.2749 | 16.9819 | 1.0104
107106.1568 | 17046.4743 | 0.00647894033070628-1.12091824503178i | 3.4762167650502-1.01509906599215i | 195.060575589536+6.60715744356474i | 2.90960229670845-8.79167706507469i | 0.999894287723341-0.0102811041028326i | 7.55809687204367-108.186969443616i | -6.29083608712377-2.58111366415996i | 0.00321305438728387-0.012273931181828i | 0.000833333333333333-0.0472975249895724i | 0.005-0.0166426585257425i | 90.3312 | 0.99162 | 0.99162 | -89.6688 | 90.3312 | 17.0465 | 0.99162
107513.1602 | 17111.2509 | 0.00755241172166826-1.11850868595474i | 3.47620224294215-1.01187376792955i | 195.378195656556+6.51736598609678i | 2.9095999546557-8.75862207877237i | 0.999893482869293-0.0103201639913127i | 7.46366137841758-107.571165104464i | -6.23196706989112-2.56168940267414i | 0.00320955247452386-0.0122289915422279i | 0.000833333333333333-0.0471184747853878i | 0.005-0.016579655833575i | 90.3869 | 0.97299 | 0.97299 | -89.6131 | 90.3869 | 17.1113 | 0.97299
107921.7102 | 17176.2737 | 0.00860966891676745-1.11611933857262i | 3.47618761037908-1.00866302081242i | 195.698427033067+6.42540457992586i | 2.90959759477331-8.72569308782095i | 0.999892671888043-0.0103593722123213i | 7.37072216730311-106.960755855676i | -6.17375417299792-2.54250837977952i | 0.00320607503901888-0.0121842257686582i | 0.000833333333333333-0.0469401023962818i | 0.005-0.0165168916453227i | 90.442 | 0.95447 | 0.95447 | -89.558 | 90.442 | 17.1763 | 0.95447
108331.8127 | 17241.5435 | 0.00965070225719589-1.11375018745338i | 3.47617286652185-1.00546677839368i | 196.021288576137+6.33123382544068i | 2.90959521692563-8.69288961852178i | 0.999891854732955-0.0103987293284345i | 7.27924944182369-106.355669323161i | -6.11618821220726-2.52356615395112i | 0.00320262188259453-0.0121396332363561i | 0.000833333333333333-0.046762405256308i | 0.005-0.0164543650581019i | 90.4965 | 0.93608 | 0.93608 | -89.5035 | 90.4965 | 17.2415 | 0.93608
108743.4736 | 17307.0614 | 0.0106754998079258-1.1114012174682i | 3.47615801052491-1.0022849946342i | 196.346799142417+6.23481360043237i | 2.9095928209759-8.66021119898162i | 0.99989103135704-0.0104382359043539i | 7.18921412464653-105.755834433039i | -6.0592601659927-2.50485838673958i | 0.0031991928084554-0.0120952133227899i | 0.000833333333333333-0.046585380809233i | 0.005-0.0163920751724466i | 90.5503 | 0.91782 | 0.91782 | -89.4497 | 90.5503 | 17.3071 | 0.91782
109156.6988 | 17372.8282 | 0.0116840473307092-1.10907241377507i | 3.47614304153627-0.999117623702154i | 196.674977581675+6.13610304658813i | 2.90959040678632-8.62765735910606i | 0.99989020171295-0.0104778925069142i | 7.10058783758572-105.161181383078i | -6.00296117201426-2.48638083991906i | 0.00319578762117432-0.0120509654076533i | 0.000833333333333333-0.0464090265085006i | 0.005-0.0163300210922959i | 90.6036 | 0.89968 | 0.89968 | -89.3964 | 90.6036 | 17.3728 | 0.89968
109571.4943 | 17438.8449 | 0.01267632825653-1.10676376180169i | 3.4761279586976-0.995964619972397i | 197.005842730031+6.03506055575449i | 2.90958797421813-8.595227630593i | 0.999889365752977-0.0105176997050917i | 7.01334288186735-104.571641614875i | -5.9472825236845-2.46812937272644i | 0.00319240612668149-0.0120068888728586i | 0.000833333333333333-0.0462333398171951i | 0.005-0.016268201924981i | 90.6562 | 0.88167 | 0.88167 | -89.3438 | 90.6562 | 17.4388 | 0.88167
109987.866 | 17505.1125 | 0.0136523236574564-1.10447524722759i | 3.47611276114392-0.992825938025707i | 197.339413402901+5.93164375596198i | 2.90958552313138-8.56292154692532i | 0.999888523429051-0.0105576580700116i | 6.92745221903368-103.987147786737i | -5.8922156668201-2.45009993918789i | 0.00318904813225372-0.0119629831025303i | 0.000833333333333333-0.0460583182080048i | 0.005-0.0162066167812124i | 90.7082 | 0.86378 | 0.86378 | -89.2918 | 90.7082 | 17.5051 | 0.86378
110405.8199 | 17571.632 | 0.0146120122178809-1.10220685596563i | 3.4760974480038-0.989701532648209i | 197.675708387616+5.82580949720658i | 2.90958305338517-8.53073864336483i | 0.999887674692735-0.0105977681749564i | 6.84288945246282-103.407633747259i | -5.83775219637901-2.4322885855307i | 0.0031857134465038-0.0119192474829983i | 0.000833333333333333-0.0458839591631847i | 0.005-0.0161452647750671i | 90.7595 | 0.84603 | 0.84603 | -89.2405 | 90.7595 | 17.5716 | 0.84603
110825.362 | 17638.4042 | 0.0155553702051677-1.09995857414274i | 3.47608201839913-0.986591358830665i | 198.014746435726+5.71751383699424i | 2.90958056483745-8.49867845694506i | 0.999886819495225-0.0106380305953743i | 6.75962880948133-102.833034509574i | -5.78388385327875-2.41469144767633i | 0.00318240187936984-0.0118756814027917i | 0.000833333333333333-0.0457102601745214i | 0.005-0.016084145023976i | 90.8102 | 0.8284 | 0.8284 | -89.1898 | 90.8102 | 17.6384 | 0.8284
111246.4983 | 17705.4301 | 0.0164823714396793-1.09773038808i | 3.47606647144524-0.983495371767852i | 198.356546254967+5.606712025634i | 2.90957805734517-8.46674052646501i | 0.999885957787345-0.0106784459088861i | 6.67764512404888-102.263286226251i | -5.73060252129467-2.39730474881257i | 0.00317911324210484-0.0118322842526322i | 0.000833333333333333-0.0455372187432969i | 0.005-0.0160232566487109i | 90.8602 | 0.81089 | 0.81089 | -89.1398 | 90.8602 | 17.7054 | 0.81089
111669.235 | 17772.7107 | 0.0173929872642016-1.09552228427171i | 3.47605080625063-0.980413526857869i | 198.701126500871+5.49335849129176i | 2.90957553076406-8.43492439248206i | 0.999885089519544-0.010719014695295i | 6.5969138199935-101.698326164833i | -5.67790022403543-2.38012479704132i | 0.00317584734726614-0.0117890554254275i | 0.000833333333333333-0.045364832380252i | 0.005-0.0159625987733721i | 90.9096 | 0.79352 | 0.79352 | -89.0904 | 90.9096 | 17.7727 | 0.79352
112093.5781 | 17840.247 | 0.018287186512729-1.09333424936396i | 3.47603502191717-0.977345779701548i | 199.048505768034+5.37740682478703i | 2.90957298494894-8.40322959730595i | 0.999884214641894-0.0107597375365932i | 6.5174108947785-101.138092683978i | -5.62576912199357-2.36314798309996i | 0.00317260400870512-0.0117459943162647i | 0.000833333333333333-0.0451930986055508i | 0.005-0.0159021705253757i | 90.9582 | 0.77627 | 0.77627 | -89.0418 | 90.9582 | 17.8402 | 0.77627
112519.5337 | 17908.04 | 0.0191649354786466-1.09116627013204i | 3.47601911753982-0.974292086101728i | 199.398702580986+5.25880976414695i | 2.90957041975334-8.37165568499154i | 0.999883333104091-0.0108006150169709i | 6.43911290378158-100.582525210214i | -5.57420150966936-2.34637077815309i | 0.00316938304155683-0.0117031003224042i | 0.000833333333333333-0.0450220149487457i | 0.005-0.015841971035441i | 91.0062 | 0.75916 | 0.75916 | -88.9938 | 91.0062 | 17.908 | 0.75916
112947.108 | 17976.0905 | 0.0200261978822663-1.08901833345726i | 3.47600309220678-0.971252402062697i | 199.751735384697+5.1375191789019i | 2.90956783502981-8.34020220133288i | 0.999882444855442-0.0108416477228243i | 6.36199694506822-100.03156421526i | -5.5231898127655-2.32978973165277i | 0.00316618426222981-0.0116603728432728i | 0.000833333333333333-0.0448515789487404i | 0.005-0.0157819994375782i | 91.0535 | 0.74217 | 0.74217 | -88.9465 | 91.0535 | 17.9761 | 0.74217
113376.307 | 18044.3997 | 0.0208709348377339-1.08689042630261i | 3.47598694499923-0.968226683789462i | 200.107622534669+5.01348605412725i | 2.90956523062968-8.30886869385608i | 0.999881549844874-0.0108828362427637i | 6.28604064464135-99.4851511939163i | -5.4727265854504-2.31340146926425i | 0.00316300748839588-0.0116178112804571i | 0.000833333333333333-0.0446817881537562i | 0.005-0.0157222548690757i | 91.1001 | 0.72532 | 0.72532 | -88.8999 | 91.1001 | 18.0444 | 0.72532
113807.1369 | 18112.9684 | 0.0216991048192994-1.0847825356877i | 3.47597067499147-0.965214887687186i | 200.466382286616+4.8866604742341i | 2.90956260640322-8.27765471181328i | 0.999880648020922-0.010924181167622i | 6.2112221421511-98.943228642504i | -5.42280450768932-2.29720269085552i | 0.00315985253898003-0.0115754150376975i | 0.000833333333333333-0.0445126401212952i | 0.005-0.0156627364704879i | 91.1459 | 0.70859 | 0.70859 | -88.8541 | 91.1459 | 18.113 | 0.70859
114239.6041 | 18181.7977 | 0.0225106636269573-1.08269464866257i | 3.47595428125079-0.962216970360515i | 200.828032785714+4.75699160649685i | 2.90955996219955-8.24655980617599i | 0.999879739331731-0.0109656830904627i | 6.13752007704836-98.4057400378369i | -5.37341638264026-2.28119016854808i | 0.00315671923415049-0.0115331835208811i | 0.000833333333333333-0.0443441324181065i | 0.005-0.0156034433856225i | 91.1911 | 0.692 | 0.692 | -88.8089 | 91.1911 | 18.1818 | 0.692
114673.7146 | 18250.8885 | 0.0233055643514072-1.08062675228058i | 3.47593776283734-0.959232888612936i | 201.192592055408+4.62442768432681i | 2.90955729786659-8.21558352962847i | 0.999878823725052-0.0110073426065887i | 6.06491357516577-97.8726298167083i | -5.32455513411302-2.26536074482676i | 0.00315360739530858-0.0114911161380358i | 0.000833333333333333-0.0441762626201499i | 0.005-0.0155443747615287i | 91.2355 | 0.67553 | 0.67553 | -88.7645 | 91.2355 | 18.2509 | 0.67553
115109.4747 | 18320.2419 | 0.024083757338432-1.0785788335702i | 3.47592111880423-0.956262599446181i | 201.560077985757+4.48891599028525i | 2.90955461325118-8.18472543656161i | 0.999877901148236-0.0110491603135498i | 5.9933822357128-97.343843355883i | -5.27621380409044-2.24971133070699i | 0.00315051684507902-0.011449212299323i | 0.000833333333333333-0.0440090283125621i | 0.005-0.0154855297484844i | 91.2792 | 0.6592 | 0.6592 | -88.7208 | 91.2792 | 18.3202 | 0.6592
115546.8907 | 18389.8588 | 0.0248451901525596-1.07655087950576i | 3.47590434819733-0.953306060059557i | 201.930508321298+4.35040283883686i | 2.90955190819892-8.15398508306617i | 0.999876971548236-0.0110911368111519i | 5.92290611866914-96.8193269525783i | -5.22838555030911-2.23423890395703i | 0.0031474474073-0.0114074714170321i | 0.000833333333333333-0.0438424270896215i | 0.005-0.0154269074999845i | 91.3221 | 0.643 | 0.643 | -88.6779 | 91.3221 | 18.3899 | 0.643
115985.9689 | 18459.7403 | 0.0255898075401151-1.07454287697702i | 3.47588745005532-0.950363227849364i | 202.303900648422+4.20883355884192i | 2.90954918255428-8.12336202692675i | 0.999876034871602-0.0111332727014649i | 5.85346573256319-96.2990278054195i | -5.18106364389871-2.21894050737374i | 0.0031443989070134-0.0113658929055731i | 0.000833333333333333-0.0436764565547136i | 0.005-0.0153685071727281i | 91.3642 | 0.62694 | 0.62694 | -88.6358 | 91.3642 | 18.4597 | 0.62694
116426.7155 | 18529.8873 | 0.0263175513916332-1.07255481275769i | 3.47587042340966-0.947434060408254i | 202.680272382237+4.0641524757922i | 2.90954643616059-8.09285582761526i | 0.999875091064474-0.0111755685888316i | 5.7850420226226-95.7828939958578i | -5.13424146707777-2.20381324710968i | 0.00314137117045518-0.0113244761814707i | 0.000833333333333333-0.0435111143202965i | 0.005-0.015310327926607i | 91.4056 | 0.611 | 0.611 | -88.5944 | 91.4056 | 18.5299 | 0.611
116869.1371 | 18600.3009 | 0.0270283607035747-1.07058667347256i | 3.47585326728429-0.944518515524571i | 203.059640752901+3.91630289377997i | 2.90954366885987-8.06246604628429i | 0.999874140072586-0.0112180250798754i | 5.71761635928364-95.2708744700381i | -5.08791251090453-2.18885429105004i | 0.00313836402504568-0.0112832206633574i | 0.000833333333333333-0.0433463980078667i | 0.005-0.0152523689246932i | 91.4462 | 0.5952 | 0.5952 | -88.5538 | 91.4462 | 18.6003 | 0.5952
117313.2398 | 18670.982 | 0.0277221715394455-1.06863844556357i | 3.47583598069596-0.941616551181828i | 203.442022791405+3.76522707721427i | 2.90954088049303-8.03219224576148i | 0.999873181841257-0.0112606427835097i | 5.65117052704754-94.7629190211037i | -5.04207037308202-2.1740608672378i | 0.00313537729938009-0.0112421257719672i | 0.000833333333333333-0.0431823052479246i | 0.005-0.0151946293332269i | 91.486 | 0.57954 | 0.57954 | -88.514 | 91.486 | 18.671 | 0.57954
117759.0301 | 18741.9317 | 0.0283989169902292-1.06671011525449i | 3.47581856265384-0.93872812555799i | 203.827435314798+3.6108662322724i | 2.90953807089974-8.0020339905425i | 0.99987221631539-0.0113034223109456i | 5.5856867136718-94.2589782719253i | -4.99670875581435-2.15943026234518i | 0.00313241082321898-0.0112011909301293i | 0.000833333333333333-0.0430188336799407i | 0.005-0.0151371083216048i | 91.525 | 0.56401 | 0.56401 | -88.475 | 91.525 | 18.7419 | 0.56401
118206.5144 | 18813.1511 | 0.0290585271341978-1.06480166851429i | 3.47580101215966-0.935853197024941i | 204.215894910815+3.45316048809688i | 2.90953523991847-7.97199084678534i | 0.999871243439471-0.0113463642757011i | 5.5211474996851-93.7590036582447i | -4.95182146371472-2.14495982019016i | 0.00312946442747885-0.0111604155627612i | 0.000833333333333333-0.042855980952322i | 0.005-0.0150798050623678i | 91.5632 | 0.54861 | 0.54861 | -88.4368 | 91.5632 | 18.8132 | 0.54861
118655.6992 | 18884.641 | 0.0297009289960569-1.06291309101909i | 3.47578332820754-0.932991724147824i | 204.607417921906+3.29204887773359i | 2.90953238738641-7.94206238230368i | 0.999870263157562-0.0113894692936094i | 5.45753584821483-93.2629474122192i | -4.90740240176212-2.13064694029633i | 0.00312653794422273-0.0111197990968626i | 0.000833333333333333-0.042693744722377i | 0.005-0.0150227187311893i | 91.6006 | 0.53334 | 0.53334 | -88.3994 | 91.6006 | 18.8846 | 0.53334
119106.5908 | 18956.4027 | 0.0303260465054838-1.0610443681127i | 3.47576550978405-0.930143665684478i | 205.002020428638+3.12746931881747i | 2.90952951313961-7.91224816656103i | 0.999869275413299-0.0114327379828274i | 5.394835095117-92.7707625463574i | -4.86344557330659-2.11648907649484i | 0.00312363120665092-0.0110793409615085i | 0.000833333333333333-0.0425321226562831i | 0.005-0.0149658485068632i | 91.6371 | 0.51822 | 0.51822 | -88.3629 | 91.6371 | 18.9564 | 0.51822
119559.1959 | 19028.437 | 0.0309338004549965-1.05919548476573i | 3.47574755586801-0.92730898058478i | 205.399718232442+2.95935859400351i | 2.90952661701273-7.88254777066409i | 0.99986828014989-0.0114761709638443i | 5.33302893939834-92.2824028378368i | -4.81994507812076-2.10248373556677i | 0.00312074404909177-0.0110390405878434i | 0.000833333333333333-0.0423711124290526i | 0.005-0.0149091935712923i | 91.6728 | 0.50323 | 0.50323 | -88.3272 | 91.6728 | 19.0284 | 0.50323
120013.5208 | 19100.7451 | 0.0315241084572056-1.05736642553308i | 3.47572946543059-0.924487627990113i | 205.800526837698+2.7876523311463i | 2.90952369883934-7.85296076735712i | 0.999867277310111-0.0115197688594911i | 5.2721014339203-91.7978228131899i | -4.77689511049754-2.08862847592513i | 0.00311787630699242-0.0109988974090739i | 0.000833333333333333-0.0422107117244996i | 0.005-0.0148527531094763i | 91.7077 | 0.48837 | 0.48837 | -88.2923 | 91.7077 | 19.1007 | 0.48837
120469.5722 | 19173.3279 | 0.0320968849014556-1.05555717450988i | 3.47571123743505-0.921679567232695i | 206.204461433121+2.61228498323888i | 2.9095207584516-7.82348673101521i | 0.999866266836305-0.0115635322949478i | 5.21203697637653-91.3169777333515i | -4.73428995739139-2.07492090633435i | 0.00311502781690979-0.0109589108604633i | 0.000833333333333333-0.0420509182352057i | 0.005-0.0147965263095002i | 91.7417 | 0.47365 | 0.47365 | -88.2583 | 91.7417 | 19.1733 | 0.47365
120927.3566 | 19246.1866 | 0.0326520409098582-1.05376771528576i | 3.47569287083691-0.918884757835037i | 206.611536872429+2.43318980810241i | 2.90951779568044-7.79412523763862i | 0.999865248670371-0.0116074618977536i | 5.15282030053394-90.8398235790563i | -4.6921239966034-2.06135868466691i | 0.0031121984165015-0.010919080379324i | 0.000833333333333333-0.0418917296624883i | 0.005-0.0147405123625226i | 91.7748 | 0.45907 | 0.45907 | -88.2252 | 91.7748 | 19.2462 | 0.45907
121386.8805 | 19319.3221 | 0.0331894842926558-1.05199803089752i | 3.47567436458377-0.916103159509347i | 207.021767654272+2.25029884783755i | 2.90951481035558-7.76487586484662i | 0.999864222753772-0.0116515582978147i | 5.09443646772894-90.3663170365778i | -4.650391695008-2.04793951669544i | 0.00310938794451677-0.0108794054050121i | 0.000833333333333333-0.0417331437163662i | 0.005-0.0146847104627641i | 91.807 | 0.44462 | 0.44462 | -88.193 | 91.807 | 19.3193 | 0.44462
121848.1507 | 19392.7355 | 0.033709119503092-1.05024810377989i | 3.47565571761516-0.913334732156886i | 207.435167901402+2.06354290804467i | 2.9095118023053-7.73573819187097i | 0.999863189027522-0.0116958221274137i | 5.03687085861098-89.8964154837992i | -4.60908760682033-2.03466115491897i | 0.00310659624078771-0.0108398853789202i | 0.000833333333333333-0.0415751581155272i | 0.005-0.0146291198074956i | 91.8384 | 0.43031 | 0.43031 | -88.1616 | 91.8384 | 19.3927 | 0.43031
122311.1736 | 19466.4279 | 0.0342108475916195-1.04851791571462i | 3.47563692886273-0.910579435867459i | 207.851751339034+1.87285153681402i | 2.90950877135671-7.70671179955056i | 0.999862147432187-0.0117402540212181i | 4.98010916512414-89.4300769766071i | -4.56820637190414-2.02152139742285i | 0.00310382314622024-0.0108005197444713i | 0.000833333333333333-0.0414177705872955i | 0.005-0.0145737395970269i | 91.8688 | 0.41614 | 0.41614 | -88.1312 | 91.8688 | 19.4664 | 0.41614
122775.9561 | 19540.4003 | 0.0346945661595594-1.04680744777756i | 3.47561799724994-0.907837230918772i | 208.271531272405+1.67815300349015i | 2.90950571733555-7.67779627032483i | 0.999861097907882-0.0117848546162892i | 4.92413738272029-88.9672602356012i | -4.52774271411762-2.00851808677058i | 0.00310106850278538-0.0107613079471123i | 0.000833333333333333-0.0412609788675984i | 0.005-0.0145185690346951i | 91.8983 | 0.4021 | 0.4021 | -88.1017 | 91.8983 | 19.5404 | 0.4021
123242.5047 | 19614.6538 | 0.0351601693122308-1.04511668028392i | 3.47559892169209-0.905108077775859i | 208.694520563482+1.47937427722418i | 2.90950264006619-7.64899118822791i | 0.999860040394265-0.0118296245520909i | 4.86894180279549-88.5079246331082i | -4.48769143969744-1.99564910892691i | 0.00309833215351056-0.0107222494343075i | 0.000833333333333333-0.041104780700935i | 0.005-0.0144636073268531i | 91.9268 | 0.38821 | 0.38821 | -88.0732 | 91.9268 | 19.6147 | 0.38821
123710.8262 | 19689.1895 | 0.0356075476115032-1.04344559273142i | 3.47557970109637-0.902391937090535i | 209.120731606796+1.27644100531441i | 2.90949953937175-7.62029613888287i | 0.999858974830538-0.011874564470499i | 4.81450900534237-88.0520301804958i | -4.4480474356796-1.98291239221128i | 0.00309561394247076-0.0106833436555321i | 0.000833333333333333-0.0409491738403416i | 0.005-0.0144088536828582i | 91.9545 | 0.37445 | 0.37445 | -88.0455 | 91.9545 | 19.6892 | 0.37445
124180.9274 | 19764.0084 | 0.0360365880278568-1.04179416374144i | 3.47556033436157-0.899688769700766i | 209.550176304376+1.0692774913477i | 2.90949641507393-7.59171070949533i | 0.999857901155436-0.0119196750158098i | 4.76082585181243-87.5995375157768i | -4.40880566835568-1.97030590628023i | 0.00309291371478008-0.010644590062266i | 0.000833333333333333-0.0407941560473616i | 0.005-0.014354307315061i | 91.9811 | 0.36083 | 0.36083 | -88.0189 | 91.9811 | 19.764 | 0.36083
124652.8149 | 19839.1117 | 0.0364471738919257-1.04016237099801i | 3.47554082037823-0.896998536630142i | 209.982866039748+0.857806673147623i | 2.90949326699312-7.56323448884793i | 0.999856819307232-0.0119649568347492i | 4.70787947818012-87.1504078914945i | -4.36996118176441-1.95782766113835i | 0.00309023131658303-0.0106059881079871i | 0.000833333333333333-0.040639725092012i | 0.005-0.0142999674387936i | 92.0068 | 0.34735 | 0.34735 | -87.9932 | 92.0068 | 19.8391 | 0.34735
125126.4956 | 19914.5003 | 0.0368391848455692-1.03855019118456i | 3.47552115802848-0.894321199087283i | 210.418811650979+0.641950100541896i | 2.90949009494832-7.53486706729421i | 0.999855729223727-0.0120104105764816i | 4.65565728820356-86.7046031628859i | -4.33150909621693-1.94547570617652i | 0.00308756659504608-0.0105675372481651i | 0.000833333333333333-0.0404858787527515i | 0.005-0.0142458332723586i | 92.0315 | 0.33401 | 0.33401 | -87.9685 | 92.0315 | 19.9145 | 0.33401
125601.9763 | 19990.1754 | 0.0372124967924883-1.0369575999184i | 3.47550134618598-0.891656718465267i | 210.858023402725+0.421627912957985i | 2.90948689875719-7.50660803675272i | 0.999854630842252-0.0120560368926194i | 4.60414694687482-86.2620857763113i | -4.29344460685521-1.93324812923671i | 0.00308491939834919-0.010529236940255i | 0.000833333333333333-0.0403326148164491i | 0.005-0.0141919040370179i | 92.0552 | 0.32081 | 0.32081 | -87.9448 | 92.0552 | 19.9902 | 0.32081
126079.2638 | 20066.1381 | 0.037566981848419-1.03538457168284i | 3.47548138371583-0.889005056341061i | 211.30051095725+0.196758816860823i | 2.90948367823595-7.47845699070114i | 0.999853524099657-0.0121018364372314i | 4.55333637405395-85.8228187579461i | -4.25576298224275-1.92114305570252i | 0.00308228957567739-0.0104910866436906i | 0.000833333333333333-0.0401799310783513i | 0.005-0.0141381789569814i | 92.078 | 0.30775 | 0.30775 | -87.922 | 92.078 | 20.0661 | 0.30775
126558.365 | 20142.3894 | 0.037902508290913-1.03383107975688i | 3.47546126947459-0.88636617447497i | 211.746283344395-0.0327399369610359i | 2.90948043319943-7.4504135241705i | 0.999852408932316-0.0121478098668523i | 4.50321373828117-85.3867657027265i | -4.21845956298665-1.90915864761465i | 0.00307967697721252-0.0104530858198782i | 0.000833333333333333-0.0400278253420516i | 0.005-0.0140846572593957i | 92.0996 | 0.29483 | 0.29483 | -87.9004 | 92.0996 | 20.1424 | 0.29483
127039.2868 | 20218.9305 | 0.0382189405087474-1.03229709614242i | 3.47544100231017-0.88374003481008i | 212.195348930451-0.266952576236661i | 2.90947716346114-7.42247723373943i | 0.999851285276115-0.0121939578404921i | 4.45376745076119-84.9538907635441i | -4.18152976039042-1.89729310281054i | 0.00307708145412479-0.0104152339321903i | 0.000833333333333333-0.0398762954194576i | 0.005-0.0140313381743332i | 92.1203 | 0.28204 | 0.28204 | -87.8797 | 92.1203 | 20.2189 | 0.28204
127522.0361 | 20295.7624 | 0.0385161389510474-1.03078259148875i | 3.47542058106172-0.881126599471657i | 212.647715385911-0.505964830174549i | 2.90947386883303-7.39464771752806i | 0.999850153066457-0.0122402810196446i | 4.40498615951483-84.5241586406817i | -4.14496905513638-1.88554465408729i | 0.00307450285856478-0.0103775304459589i | 0.000833333333333333-0.0397253391307607i | 0.005-0.0139782209347811i | 92.1399 | 0.2694 | 0.2694 | -87.8601 | 92.1399 | 20.2958 | 0.2694
128006.6198 | 20372.8863 | 0.0387939600760271-1.02928753501448i | 3.4754000045596-0.878525830766631i | 213.103389652054-0.749863952529124i | 2.9094705491257-7.36692457519247i | 0.999849012238249-0.0122867800682972i | 4.3568587436917-84.097534571483i | -4.10877299599732-1.87391156838735i | 0.00307194104365503-0.0103399748284692i | 0.000833333333333333-0.039574954304404i | 0.005-0.0139253047766298i | 92.1585 | 0.2569 | 0.2569 | -87.8415 | 92.1585 | 20.3729 | 0.2569
128493.045 | 20450.3033 | 0.0390522562995394-1.02781189442673i | 3.47537927162542-0.875937691183041i | 213.562377906334-0.998738744747965i | 2.90946720414836-7.33930740791904i | 0.999847862725907-0.01233345565294i | 4.30937430804054-83.6739843202557i | -4.07293719857667-1.86239214600632i | 0.00306939586348211-0.0103025665489537i | 0.000833333333333333-0.0394251387770513i | 0.005-0.0138725889386629i | 92.1759 | 0.24454 | 0.24454 | -87.8241 | 92.1759 | 20.4503 | 0.24454
128981.3185 | 20528.0144 | 0.0392908759433713-1.02635563583732i | 3.47535838107174-0.873362143389452i | 214.024685526546-1.25267957918881i | 2.90946383370865-7.31179581841839i | 0.999846704463345-0.0123803084425749i | 4.26252217753029-83.2534741683931i | -4.03745734407578-1.85098471982167i | 0.00306686717308841-0.0102653050785851i | 0.000833333333333333-0.0392758903935557i | 0.005-0.0138200726625453i | 92.1923 | 0.23232 | 0.23232 | -87.8077 | 92.1923 | 20.528 | 0.23232
129471.4475 | 20606.0209 | 0.0395096631834041-1.02491872367611i | 3.47533733170221-0.870799150234424i | 214.490317053696-1.51177842237966i | 2.90946043761283-7.28438941091983i | 0.999845537383977-0.012427339108725i | 4.21629189211915-82.8359709047172i | -4.00232917808863-1.83968765454255i | 0.00306435482846428-0.0102281898904702i | 0.000833333333333333-0.0391272070069294i | 0.005-0.0137677551928126i | 92.2076 | 0.22024 | 0.22024 | -87.7924 | 92.2076 | 20.606 | 0.22024
129963.439 | 20684.3237 | 0.039708457997607-1.02350112060139i | 3.47531612231143-0.868248674745978i | 214.959276153583-1.77612885830474i | 2.90945701566567-7.2570877911658i | 0.999844361420709-0.012474548325444i | 4.17067320166574-82.4214418160335i | -3.96754850942269-1.82849934597937i | 0.00306185868653997-0.0101912204596437i | 0.000833333333333333-0.0389790864783118i | 0.005-0.0137156357768605i | 92.2218 | 0.2083 | 0.2083 | -87.7782 | 92.2218 | 20.6843 | 0.2083
130457.3001 | 20762.9242 | 0.0398870961139751-1.02210278740702i | 3.47529475168484-0.865710680131019i | 215.431565577017-2.04582611169394i | 2.90945356767043-7.22989056640592i | 0.999843176505937-0.0125219367693256i | 4.12565606097853-82.0098546778921i | -3.93311120894514-1.81741822033286i | 0.00305937860517772-0.0101543962630619i | 0.000833333333333333-0.0388315266769394i | 0.005-0.0136637136649338i | 92.2348 | 0.1965 | 0.1965 | -87.7652 | 92.2348 | 20.7629 | 0.1965
130953.0379 | 20841.8233 | 0.0400454089584859-1.02072368292632i | 3.47527321859873-0.86318512977482i | 215.907187118645-2.32096707128675i | 2.9094500934289-7.20279734539157i | 0.999841982571543-0.0125695051195128i | 4.08123062499931-81.60117774555i | -3.89901320845431-1.80644273350199i | 0.00305691444316402-0.0101177167795957i | 0.000833333333333333-0.0386845254801149i | 0.005-0.0136119881101153i | 92.2467 | 0.18484 | 0.18484 | -87.7533 | 92.2467 | 20.8418 | 0.18484
131450.6594 | 20921.0222 | 0.0401832236030474-1.01936376393286i | 3.47525152182014-0.860671987240477i | 216.386141574348-2.60165031304689i | 2.90944659274137-7.17580773837017i | 0.999840779548891-0.0126172540577073i | 4.03738724411659-81.1953797451333i | -3.86525049957545-1.79557137041019i | 0.00305446606020175-0.0100811814900252i | 0.000833333333333333-0.0385380807731769i | 0.005-0.0135604583683157i | 92.2574 | 0.17333 | 0.17333 | -87.7426 | 92.2574 | 20.921 | 0.17333
131950.1719 | 21000.5221 | 0.0403003627135988-1.01802298503754i | 3.47522966010674-0.858171216268354i | 216.868428697161-2.88797612330033i | 2.90944306540658-7.14892135707952i | 0.999839567368824-0.0126651842681792i | 3.99411645960464-80.7924298649871i | -3.83181913268003-1.78480264434917i | 0.0030520333169024-0.0100447898770325i | 0.000833333333333333-0.0383921904494688i | 0.005-0.0135091236982623i | 92.267 | 0.16195 | 0.16195 | -87.733 | 92.267 | 21.0005 | 0.16195
132451.5826 | 21080.3241 | 0.0403966444983583-1.01670129858245i | 3.47520763220683-0.855682780775568i | 217.354047151673-3.1800465217659i | 2.90943951122176-7.1221378147423i | 0.999838345961657-0.0127132964377763i | 3.95140899918497-80.3922977472159i | -3.79871521582845-1.7741350963401i | 0.00304961607477845-0.0100085414251961i | 0.000833333333333333-0.0382468524103097i | 0.005-0.0134579833614887i | 92.2753 | 0.15072 | 0.15072 | -87.7247 | 92.2753 | 21.0803 | 0.15072
132954.8986 | 21160.4293 | 0.0404718826563608-1.01539865453079i | 3.47518543685924-0.853206644855451i | 217.842994466856-3.47796528444345i | 2.9094359299826-7.0954567260605i | 0.999837115257177-0.0127615912559337i | 3.90925577270599-79.9949534794042i | -3.76593491373519-1.76356729451132i | 0.00304721419623571-0.0099724356209838i | 0.000833333333333333-0.0381020645649629i | 0.005-0.0134070366223238i | 92.2825 | 0.13963 | 0.13963 | -87.7175 | 92.2825 | 21.1604 | 0.13963
133460.1272 | 21240.8389 | 0.0405258863262748-1.01411500035337i | 3.47516307279324-0.850742772777006i | 218.335266987301-3.78183796633307i | 2.90943232148321-7.06887770720979i | 0.999835875184636-0.0128100694146833i | 3.86764786793769-79.6003675865166i | -3.73347444675599-1.75309783349237i | 0.00304482754456573-0.00993647195274708i | 0.000833333333333333-0.0379578248306065i | 0.005-0.0133562827478819i | 92.2884 | 0.12867 | 0.12867 | -87.7116 | 92.2884 | 21.2408 | 0.12867
133967.2757 | 21321.5541 | 0.0405584600356962-1.01285028091109i | 3.47514053872858-0.848291128984412i | 218.830859822782-4.09177192393549i | 2.9094286855162-7.0424003758342i | 0.999834625672748-0.0128587316086637i | 3.82657654647762-79.2085110229701i | -3.70133008989669-1.74272533382365i | 0.0030424559839383-0.00990064991071431i | 0.000833333333333333-0.0378141311323038i | 0.005-0.0133057210080513i | 92.2931 | 0.11786 | 0.11786 | -87.7069 | 92.2931 | 21.3216 | 0.11786
134476.3513 | 21402.576 | 0.0405694036508629-1.01160443833347i | 3.47511783337519-0.845851678096441i | 219.329766796135-4.40787633751513i | 2.9094250218725-7.01602435104023i | 0.999833366649686-0.0129075785351291i | 3.78603323976499-78.8193551648772i | -3.66949817184265-1.73244844138131i | 0.00304009937939387-0.00986496898698466i | 0.000833333333333333-0.0376709814029726i | 0.005-0.0132553506754844i | 92.2966 | 0.10719 | 0.10719 | -87.7034 | 92.2966 | 21.4026 | 0.10719
134987.3615 | 21483.9058 | 0.0405585123270471-1.01037741189326i | 3.47509495543335-0.843424384906004i | 219.831980389372-4.73026223306038i | 2.90942133034156-6.98974925339188i | 0.999832098043075-0.0129566108939601i | 3.7460095451997-78.4328718024528i | -3.63797507400922-1.72226582681707i | 0.00303775759683625-0.00982942867552184i | 0.000833333333333333-0.0375283735833558i | 0.005-0.0132051710255872i | 92.2987 | 0.096665 | 0.096665 | -87.7013 | 92.2987 | 21.4839 | 0.096665
135500.3134 | 21565.5447 | 0.0405255764595747-1.00916913787671i | 3.47507190359347-0.841009214379573i | 220.337491688009-5.05904250392366i | 2.90941761071114-6.96357470490477i | 0.999830819779992-0.0130058293876725i | 3.70649722236298-78.0490331325825i | -3.60675722961155-1.71217618501225i | 0.00303543050302514-0.00979402847214754i | 0.000833333333333333-0.0373863056219921i | 0.005-0.0131551813365085i | 92.2996 | 0.086277 | 0.086277 | -87.7004 | 92.2996 | 21.5655 | 0.086277
136015.2146 | 21647.4937 | 0.0404703816357017-1.00797954944969i | 3.47504867653609-0.838606131656696i | 220.846290323549-5.39433193206727i | 2.90941386276745-6.93750032904093i | 0.999829531786957-0.0130552347214274i | 3.66748818933695-77.6678117515489i | -3.57584112275435-1.70217823454585i | 0.00303311796556882-0.00975876787453541i | 0.000833333333333333-0.0372447754751865i | 0.005-0.0131053808891298i | 92.2992 | 0.07603 | 0.07603 | -87.7008 | 92.2992 | 21.6475 | 0.07603
136532.0724 | 21729.7542 | 0.0403927085873433-1.00680857651931i | 3.47502527293168-0.83621510204945i | 221.358364414058-5.73624720889469i | 2.90941008629502-6.91152575070319i | 0.999828233989932-0.0131048276030407i | 3.62897451911986-77.2891806479101i | -3.54522328754035-1.69227071717615i | 0.00303081985291686-0.00972364638220463i | 0.000833333333333333-0.03710378110698i | 0.005-0.013055768967055i | 92.2974 | 0.065923 | 0.065923 | -87.7026 | 92.2974 | 21.7298 | 0.065923
137050.8943 | 21812.3273 | 0.040292333144909-1.00565614559113i | 3.4750016914408-0.833836091041973i | 221.873700502809-6.08490695558767i | 2.9094062810768-6.88565059623012i | 0.999826926314318-0.0131546087429935i | 3.59094843613451-76.9131131955287i | -3.51490030719761-1.68245239733547i | 0.00302853603435292-0.00968866349651367i | 0.000833333333333333-0.0369633204891213i | 0.005-0.0130063448565999i | 92.2944 | 0.055956 | 0.055956 | -87.7056 | 92.2944 | 21.8123 | 0.055956
137571.6877 | 21895.2141 | 0.040169026192204-1.00452217962158i | 3.47497793071379-0.831469064289903i | 222.392283494921-6.4404317429228i | 2.90940244689405-6.85987449339024i | 0.999825608684946-0.0132045788544412i | 3.55340231282675-76.5395831467464i | -3.48486881322459-1.67272206163771i | 0.0030262663799875-0.00965381872065402i | 0.000833333333333333-0.0368233916010373i | 0.005-0.0129571078467821i | 92.2899 | 0.04613 | 0.04613 | -87.7101 | 92.2899 | 21.8952 | 0.04613
138094.4601 | 21978.4159 | 0.0400225536227081-1.00340659786578i | 3.47495398939076-0.829113987619886i | 222.914096591953-6.80294411047905i | 2.90939858352632-6.8341970713769i | 0.999824281026077-0.0132547386532239i | 3.51632866635193-76.1685646257019i | -3.45512548455321-1.66307851839826i | 0.00302401076075085-0.00961911155964397i | 0.000833333333333333-0.0366839924298041i | 0.005-0.0129080572293107i | 92.2841 | 0.036443 | 0.036443 | -87.7159 | 92.2841 | 21.9784 | 0.036443
138619.2191 | 22061.9339 | 0.0398526762972384-1.00230931572037i | 3.47492986610165-0.826770827029096i | 223.439121224398-7.17256858520177i | 2.90939469075161-6.80861796080302i | 0.999822943261395-0.0133050888578762i | 3.47972015534621-75.8000321217858i | -3.42566704672902-1.65352059716606i | 0.0030217690483859-0.00958454152032223i | 0.000833333333333333-0.0365451209701177i | 0.005-0.0128591922985761i | 92.2769 | 0.026896 | 0.026896 | -87.7231 | 92.2769 | 22.0619 | 0.026896
139145.9721 | 22145.7693 | 0.0396591500031988-1.00123024456134i | 3.474905559466-0.824439548684693i | 223.967336982023-7.54943169924067i | 2.90939076834617-6.78313679369561i | 0.999821595314006-0.0133556301896369i | 3.44356957678065-75.4339604832346i | -3.39649027110825-1.64404714826729i | 0.00301954111544113-0.00955010811134182i | 0.000833333333333333-0.0364067752242654i | 0.005-0.0128105123516399i | 92.2683 | 0.017488 | 0.017488 | -87.7317 | 92.2683 | 22.1458 | 0.017488
139674.7268 | 22229.9232 | 0.0394417254155718-1.00016929157678i | 3.47488106809281-0.822120118923316i | 224.498721542014-7.93366200700442i | 2.90938681608446-6.75775320349037i | 0.999820237106428-0.0134063633724594i | 3.40786986289561-75.0703249108543i | -3.36759197407117-1.63465704236036i | 0.00301732683526369-0.00951581084316375i | 0.000833333333333333-0.0362689532020975i | 0.005-0.0127620166882247i | 92.2583 | 0.0082189 | 0.0082189 | -87.7417 | 92.2583 | 22.2299 | 0.0082189
140205.4908 | 22314.3969 | 0.0392001480598246-0.99912635959437i | 3.47485639058076-0.819812504250633i | 225.03325059485-8.32539010135061i | 2.90938283373938-6.73246682502685i | 0.999818868560592-0.0134572891330212i | 3.37261407821294-74.7091009518745i | -3.33896901625188-1.62534917000223i | 0.00301512608199237-0.00948164922805065i | 0.000833333333333333-0.0361316529209976i | 0.005-0.012713704610704i | 92.2468 | 0.00091153 | -0.00091153 | -87.7532 | 92.2468 | 22.3144 | -0.00091153
140738.2716 | 22399.1916 | 0.038934158276861-0.998101346903428i | 3.47483152551775-0.817516671340779i | 225.57089776788-8.72474862884201i | 2.90937882108198-6.70727729454267i | 0.999817489597835-0.0135084082007346i | 3.33779541662405-74.3502644939293i | -3.3106183017833-1.61612244122515i | 0.00301293873055072-0.00944762278006092i | 0.000833333333333333-0.0359948724058555i | 0.005-0.0126655754240924i | 92.2339 | 0.0099038 | -0.0099038 | -87.7661 | 92.2339 | 22.3992 | -0.0099038
141273.0771 | 22484.3085 | 0.0386434911902792-0.997094147071542i | 3.47480647148118-0.815232587035918i | 226.111634546531-9.13187230398612i | 2.90937477788166-6.68218424966875i | 0.999816100138897-0.013559721307756i | 3.30340719855153-73.9937917591616i | -3.28253677755793-1.6069757851241i | 0.00301076465664021-0.00941373101504212i | 0.000833333333333333-0.035858609689037i | 0.005-0.0126176284360355i | 92.2195 | 0.018758 | -0.018758 | -87.7805 | 92.2195 | 22.4843 | -0.018758
141809.9147 | 22569.7489 | 0.0383278766760491-0.99610464875547i | 3.47478122703752-0.812960218345687i | 226.655430193106-9.54689792237393i | 2.90937070390597-6.65718732942364i | 0.999814700103913-0.0136112291889967i | 3.26944286818204-73.6396592984459i | -3.25472143250314-1.59790814945417i | 0.00300860373673341-0.00937997345062495i | 0.000833333333333333-0.0357228628103577i | 0.005-0.0125698629567997i | 92.2035 | 0.027476 | -0.027476 | -87.7965 | 92.2035 | 22.5697 | -0.027476
142348.7924 | 22655.514 | 0.0379870393348897-0.99513273550642i | 3.47475579074261-0.81069953244678i | 227.202251663108-9.96996437262564i | 2.90936659892081-6.63228617420884i | 0.999813289412413-0.0136629325821326i | 3.23589599076891-73.2878439857317i | -3.22716929687154-1.58891850023801i | 0.00300645584806722-0.00934634960621694i | 0.000833333333333333-0.0355876298170529i | 0.005-0.0125222782992625i | 92.1861 | 0.036056 | -0.036056 | -87.8139 | 92.1861 | 22.6555 | -0.036056
142889.7178 | 22741.6049 | 0.0376206984674643-0.994178285569294i | 3.47473016114119-0.808450496682378i | 227.752063519053-10.4012126470633i | 2.90936246269019-6.60748042580309i | 0.999811867983313-0.0137148322276148i | 3.20276025000198-72.9383230124992i | -3.19987744154509-1.58000582138267i | 0.00300432086863616-0.00931285900299633i | 0.000833333333333333-0.0354529087637506i | 0.005-0.0124748737789026i | 92.1671 | 0.0445 | -0.0445 | -87.8329 | 92.1671 | 22.7416 | -0.0445
143432.6988 | 22828.023 | 0.0372285680527574-0.993241171676084i | 3.47470433676711-0.806213078561723i | 228.304827841703-10.8407858509871i | 2.90935829497636-6.58276972735764i | 0.999810435734914-0.0137669288686795i | 3.17002944544317-72.5910738823291i | -3.17284297735368-1.57116911430595i | 0.00300219867718571-0.00927950116390593i | 0.000833333333333333-0.0353186977124434i | 0.005-0.0124276487137902i | 92.1465 | 0.052809 | -0.052809 | -87.8535 | 92.1465 | 22.828 | -0.052809
143977.743 | 22914.7695 | 0.0368103567297134-0.992321260833025i | 3.47467831614314-0.803987245759613i | 228.860504138684-11.2888292104847i | 2.90935409553982-6.55815372339095i | 0.999808992584897-0.0138192232513582i | 3.1376974900256-72.2460744055806i | -3.14606305440694-1.56240739757173i | 0.00300008915320565-0.0092462756136467i | 0.000833333333333333-0.03518499473246i | 0.005-0.0123806024245768i | 92.1244 | 0.060982 | -0.060982 | -87.8756 | 92.1244 | 22.9148 | -0.060982
144524.8584 | 23001.8456 | 0.0363657677825337-0.991418414101597i | 3.47465209778088-0.801772966115906i | 229.419049250431-11.7454900786323i | 2.90934986413919-6.53363205978352i | 0.999807538450313-0.0138717161244882i | 3.10575840761485-71.903302694177i | -3.11953486143947-1.55371970653402i | 0.00299799217692351-0.00921318187867186i | 0.000833333333333333-0.0350517979004383i | 0.005-0.0123337342344858i | 92.1007 | 0.069021 | -0.069021 | -87.8993 | 92.1007 | 23.0018 | -0.069021
145074.0529 | 23089.2526 | 0.0358944991297716-0.990532486373076i | 3.47462568018066-0.799570207635057i | 229.980417253409-12.2109179400028i | 2.90934560053127-6.50920438377289i | 0.999806073247588-0.0139244082397231i | 3.07420633063023-71.5627371564962i | -3.09325562516917-1.54510509298983i | 0.00299590762929802-0.00918021948718042i | 0.000833333333333333-0.0349191053002972i | 0.005-0.0122870434693024i | 92.0754 | 0.076926 | -0.076926 | -87.9246 | 92.0754 | 23.0893 | -0.076926
145625.3343 | 23176.9918 | 0.0353962433175795-0.989663326136735i | 3.4745990618315-0.797378938485627i | 230.544559360571-12.6852644133418i | 2.90934130447099-6.4848703439485i | 0.999804596892508-0.0139773003515426i | 3.04303549772468-71.2243564923627i | -3.0672226096681-1.53656262484012i | 0.00299383539201258-0.00914738796911138i | 0.000833333333333333-0.0347869150232091i | 0.005-0.0122405294573645i | 92.0484 | 0.084699 | -0.084699 | -87.9516 | 92.0484 | 23.177 | -0.084699
146178.7106 | 23265.0644 | 0.0348706875173936-0.988810775241314i | 3.47457224121103-0.795199126999819i | 231.111423818993-13.1686832522935i | 2.90933697571145-6.46062959024667i | 0.999803109300221-0.0140303932172636i | 3.01224025152163-70.8881396881398i | -3.04143311574591-1.52809138575905i | 0.00299177534746887-0.0091146868561371i | 0.000833333333333333-0.0346552251675723i | 0.005-0.0121941915295522i | 92.0197 | 0.092338 | -0.092338 | -87.9803 | 92.0197 | 23.2651 | -0.092338
146734.1897 | 23353.4716 | 0.0343175135282842-0.987974668649923i | 3.47454521678536-0.793030741672995i | 231.680955804657-13.6613303440514i | 2.90933261400387-6.43648177394558i | 0.999801610385229-0.0140836875970498i | 2.98181503640701-70.5540660119195i | -3.01588448034531-1.51969047487105i | 0.00298972737878039-0.00908211568165758i | 0.000833333333333333-0.0345240338389841i | 0.005-0.0121480290192789i | 91.9894 | 0.099847 | -0.099847 | -88.0106 | 91.9894 | 23.3535 | -0.099847
147291.7796 | 23442.2148 | 0.0337363977843617-0.987154834188063i | 3.47451798700897-0.790873751163196i | 232.253097314328-14.1633637057918i | 2.90932821909753-6.41242654766014i | 0.999800100061385-0.014137184253923i | 2.9517543963753-70.222115008807i | -2.99057407594932-1.51135900643553i | 0.00298769136976611-0.00904967398079413i | 0.000833333333333333-0.0343933391502132i | 0.005-0.0121020412624815i | 91.9573 | 0.10723 | -0.10723 | -88.0427 | 91.9573 | 23.4422 | -0.10723
147851.4884 | 23531.2952 | 0.0331270113675889-0.986351092284838i | 3.4744905503248-0.788728124290705i | 232.82778705449-14.6749434787384i | 2.9093237907399-6.38846356533724i | 0.999798578241886-0.0141908839537732i | 2.92205297292773-69.8922664962994i | -2.96549931000039-1.5030961095392i | 0.00298566720494419-0.00901736129038322i | 0.000833333333333333-0.0342631392211728i | 0.005-0.0120562275976106i | 91.9236 | 0.11447 | -0.11447 | -88.0764 | 91.9236 | 23.5313 | -0.11447
148413.324 | 23620.7141 | 0.0324890200262156-0.98556325570705i | 3.47446290516391-0.78659383003754i | 233.4049603273-15.1962319197318i | 2.90931932867643-6.36459248225047i | 0.999797044839269-0.0142447874653691i | 2.89270550302136-69.5645005597535i | -2.94065762433042-1.49490092779543i | 0.00298365476952559-0.00898517714897031i | 0.000833333333333333-0.034133432178893i | 0.005-0.0120105873656212i | 91.8881 | 0.12159 | -0.12159 | -88.1119 | 91.8881 | 23.6207 | -0.12159
148977.2946 | 23710.4729 | 0.0318220841993632-0.984791129286358i | 3.47443504994555-0.784470837547003i | 233.984548913527-15.7273933901222i | 2.9093148326507-6.34081295499534i | 0.999795499765408-0.0142988955603689i | 2.86370681706788-69.2387975479458i | -2.91604649460223-1.48677261905096i | 0.00298165394940795-0.00895312109680389i | 0.000833333333333333-0.0340042161574945i | 0.005-0.0119651199099633i | 91.8508 | 0.12859 | -0.12859 | -88.1492 | 91.8508 | 23.7105 | -0.12859
149543.4084 | 23800.5726 | 0.0311258590480114-0.98403450963923i | 3.47440698307705-0.782359116123222i | 234.566480952447-16.2685943418398i | 2.9093103024043-6.31712464148427i | 0.999793942931504-0.0143532090133305i | 2.83505183698036-68.9151380687159i | -2.89166342976163-1.47871035509926i | 0.00297966463116934-0.00892119267582934i | 0.000833333333333333-0.0338754892981615i | 0.005-0.0119198245765724i | 91.8117 | 0.13545 | -0.13545 | -88.1883 | 91.8117 | 23.8006 | -0.13545
150111.6733 | 23891.0148 | 0.0303999944928445-0.983293184879597i | 3.4743787029537-0.780258635230686i | 235.150680818656-16.8200033004647i | 2.90930573767687-6.29352720094173i | 0.999792374248086-0.0144077286017226i | 2.80673557426673-68.5935029846964i | -2.86750597150013-1.47071332140072i | 0.00297768670206201-0.00888939142968241i | 0.000833333333333333-0.0337472497491149i | 0.005-0.0118747007138597i | 91.7708 | 0.14219 | -0.14219 | -88.2292 | 91.7708 | 23.891 | -0.14219
150682.0977 | 23981.8007 | 0.029644135259344-0.982566934324353i | 3.47435020795869-0.778169364493783i | 235.737068995781-17.3817908451223i | 2.90930113820608-6.27002029389929i | 0.999790793625002-0.0144624551059353i | 2.77875312816939-68.2738734091276i | -2.84357169372809-1.46278071680938i | 0.00297572005000649-0.00885771690368378i | 0.000833333333333333-0.0336194956655857i | 0.005-0.0118297476727034i | 91.7281 | 0.14881 | -0.14881 | -88.2719 | 91.7281 | 23.9818 | -0.14881
151254.6896 | 24072.9315 | 0.0288579209305682-0.98185552819145i | 3.47432149646302-0.776091273696351i | 236.325561947085-17.9541295850169i | 2.90929650372762-6.24660358219078i | 0.999789200971412-0.0145173893092908i | 2.75109968384858-67.95623070175i | -2.81985820205779-1.45491175330592i | 0.00297376456358538-0.0088261686448326i | 0.000833333333333333-0.0334922252097885i | 0.005-0.0117849648064389i | 91.6835 | 0.1553 | -0.1553 | -88.3165 | 91.6835 | 24.0729 | -0.1553
151829.4575 | 24164.4087 | 0.0280409860080224-0.981158727290543i | 3.47429256682533-0.774024332781205i | 236.916071982918-18.5371941324187i | 2.90929183397513-6.2232767289473i | 0.99978759619579-0.0145725319980537i | 2.72377051060901-67.6405564647788i | -2.79636313329649-1.44710565573686i | 0.00297182013203721-0.00879474620180028i | 0.000833333333333333-0.033365436550895i | 0.005-0.0117403514708497i | 91.637 | 0.16167 | -0.16167 | -88.363 | 91.637 | 24.1644 | -0.16167
152406.4094 | 24256.2334 | 0.027192959981177-0.980476282706386i | 3.47426341739195-0.771968511849704i | 237.508507125031-19.1311610718932i | 2.90928712868026-6.20003939859255i | 0.99978597920591-0.0146278839614426i | 2.69676096016902-67.3268325389551i | -2.77308415494922-1.43936166155989i | 0.00296988664525078-0.00876344912492483i | 0.000833333333333333-0.0332391278650081i | 0.005-0.0116959070241579i | 91.5887 | 0.16792 | -0.16792 | -88.4113 | 91.5887 | 24.2562 | -0.16792
152985.5538 | 24348.4071 | 0.0263134674060138-0.979807935474597i | 3.47423404649669-0.769923781161284i | 238.102770967736-19.7362089255669i | 2.9092823875726-6.17689125683787i | 0.999784349908849-0.0146834459916405i | 2.67006646496975-67.0150409996731i | -2.75001896473095-1.43167902059485i | 0.00296796399375874-0.00873227696620424i | 0.000833333333333333-0.0331132973351345i | 0.005-0.0116516308270153i | 91.5384 | 0.17405 | -0.17405 | -88.4616 | 91.5384 | 24.3484 | -0.17405
153566.8989 | 24440.931 | 0.0254021279931402-0.97915341625018i | 3.47420445246078-0.767890111133019i | 238.698762535921-20.3525181142343i | 2.90927761037967-6.15383197067746i | 0.999782708210974-0.0147392188838054i | 2.643682536525-66.7051641531815i | -2.72716529008797-1.42405699478066i | 0.00296605206873213-0.00870122927929085i | 0.000833333333333333-0.0329879431511601i | 0.005-0.0116075222424938i | 91.4861 | 0.18006 | -0.18006 | -88.5139 | 91.4861 | 24.4409 | -0.18006
154150.4531 | 24533.8066 | 0.0244585567060381-0.978512444968505i | 3.4741746335928-0.765867472339169i | 239.296376139915-20.980270914042i | 2.90927279682698-6.13086120838365i | 0.999781054017942-0.0147952034360817i | 2.61760476380918-66.397184532858i | -2.70452088772848-1.41649485793765i | 0.00296415076197426-0.00867030561948522i | 0.000833333333333333-0.0328630635098228i | 0.005-0.0115635806360767i | 91.4318 | 0.18596 | -0.18596 | -88.5682 | 91.4318 | 24.5338 | -0.18596
154736.2248 | 24627.0351 | 0.0234823638698707-0.977884730498957i | 3.47414458818856-0.763855835510734i | 239.895501227243-21.6196514085662i | 2.90926794663788-6.10797863950202i | 0.999779387234693-0.0148514004496111i | 2.59182881168323-66.091084895554i | -2.68208354316178-1.40899189553533i | 0.0029622599659149-0.00863950554372996i | 0.000833333333333333-0.032738656614687i | 0.005-0.0115198053756492i | 91.3756 | 0.19174 | -0.19174 | -88.6244 | 91.3756 | 24.627 | -0.19174
155324.2225 | 24720.6178 | 0.0224731552915648-0.977269970291156i | 3.47411431453103-0.761855171535019i | 240.496022231252-22.2708454359934i | 2.90926305953368-6.08518393484676i | 0.999777707765445-0.0149078107285431i | 2.56635041935722-65.7868482180089i | -2.6598510702464-1.40154740446549i | 0.00296037957360448-0.00860882861060368i | 0.000833333333333333-0.0326147206761178i | 0.005-0.0114761958314896i | 91.3173 | 0.19741 | -0.19741 | -88.6827 | 91.3173 | 24.7206 | -0.19741
155914.4545 | 24814.5561 | 0.0214305323915888-0.97666785001401i | 3.47408381089019-0.75986545145518i | 241.097818416702-22.9340405312014i | 2.90925813523352-6.06247676649583i | 0.999776015513685-0.0149644350800466i | 2.54116539888873-65.4844576933334i | -2.63782131074644-1.39416069282039i | 0.00295850947870833-0.00857827438031493i | 0.000833333333333333-0.0324912539112549i | 0.005-0.0114327513762598i | 91.257 | 0.20297 | -0.20297 | -88.743 | 91.257 | 24.8146 | -0.20297
156506.9294 | 24908.8514 | 0.0203540923481489-0.976078043187527i | 3.47405307552299-0.757886646469788i | 241.700763722295-23.6094258624496i | 2.90925317345443-6.03985680778626i | 0.99977431038217-0.0150212743143206i | 2.51626963371621-65.1838967275582i | -2.61599213389637-1.38683107967601i | 0.00295664957550119-0.00854784241469654i | 0.000833333333333333-0.0323682545439878i | 0.005-0.0113894713849968i | 91.1946 | 0.20842 | -0.20842 | -88.8054 | 91.1946 | 24.9089 | -0.20842
157101.6558 | 25003.5051 | 0.0192434282543361-0.975500210807516i | 3.47402210667323-0.755918727932404i | 242.304726600254-24.2971921624262i | 2.90924817391128-6.01732373330956i | 0.999772592272917-0.0150783292446054i | 2.49165907722571-64.8851489362472i | -2.59436143597386-1.37955789488008i | 0.00295479975886113-0.00851753227719905i | 0.000833333333333333-0.0322457208049291i | 0.005-0.0113463552351034i | 91.1301 | 0.21376 | -0.21376 | -88.8699 | 91.1301 | 25.0035 | -0.21376
157698.6421 | 25098.5184 | 0.0180981292889169-0.974934000963358i | 3.47399090257148-0.753961667351133i | 242.90956985296-24.9975316533803i | 2.90924313631679-5.99487721890689i | 0.999770861087196-0.0151356006871937i | 2.46732975135118-64.5881981411761i | -2.57292713988057-1.37234047884501i | 0.00295295992426414-0.00848734353288498i | 0.000833333333333333-0.0321236509313898i | 0.005-0.0113034023063393i | 91.0635 | 0.219 | -0.219 | -88.9365 | 91.0635 | 25.0985 | -0.219
158297.8969 | 25193.8928 | 0.016917780901404-0.974379048449054i | 3.47395946143496-0.752015436388195i | 243.51515046677-25.7106379660523i | 2.9092380603815-5.97251694166452i | 0.99976911672553-0.0151930894614419i | 2.44327774520682-64.2930283670716i | -2.55168719473066-1.36517818234532i | 0.00295112996777863-0.00845727574842298i | 0.000833333333333333-0.0320020431673539i | 0.005-0.0112606119808122i | 90.9947 | 0.22413 | -0.22413 | -89.0053 | 90.9947 | 25.1939 | -0.22413
158899.4289 | 25289.6296 | 0.0157019650120808-0.973834974367561i | 3.47392778146738-0.750080006859474i | 244.121319443069-26.4367060521077i | 2.9092329458137-5.95024257990896i | 0.999767359087683-0.0152507963897809i | 2.41949921375044-63.9996238384121i | -2.53063957544687-1.35807036631962i | 0.00294930978605957-0.00842732849208144i | 0.000833333333333333-0.0318808957634528i | 0.005-0.0112179836429689i | 90.9237 | 0.22916 | -0.22916 | -89.0763 | 90.9237 | 25.2896 | -0.22916
159503.2467 | 25385.7302 | 0.0144502602277183-0.97330138572886i | 3.47389586085902-0.748155350734132i | 244.727921626653-27.1759320897761i | 2.90922779231954-5.92805381320272i | 0.999765588072659-0.0153087222977281i | 2.39599037647776-63.7079689762886i | -2.50978228236426-1.35101640167708i | 0.00294749927634317-0.00839750133372275i | 0.000833333333333333-0.0317602069769404i | 0.005-0.0111755166795865i | 90.8506 | 0.2341 | -0.2341 | -89.1494 | 90.8506 | 25.3857 | -0.2341
160109.3591 | 25482.1959 | 0.0131622420736235-0.972777875041847i | 3.47386369778641-0.746241440134134i | 245.334795531588-27.9285133824018i | 2.90922259960286-5.90595032233929i | 0.999763803578694-0.0153668680138977i | 2.37274751614623-63.4180483953223i | -2.48911334084081-1.34401566910803i | 0.00294569833644143-0.00836779384479738i | 0.000833333333333333-0.031639975071668i | 0.005-0.0111332104797634i | 90.7752 | 0.23893 | -0.23893 | -89.2248 | 90.7752 | 25.4822 | -0.23893
160717.7746 | 25579.0283 | 0.01183748324283-0.972264019900358i | 3.47383129041241-0.74433824733386i | 245.941773164629-28.6946482495645i | 2.90921736736531-5.88393178933883i | 0.99976200550325-0.0154252343700128i | 2.3497669775277-63.1298469006407i | -2.46863080087555-1.33706755889892i | 0.00294390686473642-0.00833820559833754i | 0.000833333333333333-0.0315201983180594i | 0.005-0.0110910644349107i | 90.6976 | 0.24367 | -0.24367 | -89.3024 | 90.6976 | 25.579 | -0.24367
161328.5022 | 25676.2286 | 0.0104755538631888-0.971759382563774i | 3.47379863688598-0.742445744759653i | 246.548679846382-29.4745359104638i | 2.90921209530624-5.86199789744344i | 0.99976019374301-0.0154838222009165i | 2.32704516618976-62.8433494849095i | -2.44833273673342-1.33017147075119i | 0.00294212476017524-0.00830873616895179i | 0.000833333333333333-0.0314008749930857i | 0.005-0.0110490779387435i | 90.6176 | 0.24832 | -0.24832 | -89.3824 | 90.6176 | 25.6762 | -0.24832
161941.5505 | 25773.7983 | 0.0090760217830394-0.971263509532332i | 3.4737657353421-0.740563904989408i | 247.155334030343-30.2683763592384i | 2.9092067831227-5.8401483311126i | 0.999758368193871-0.0155426323445832i | 2.30457854730397-62.5585413254179i | -2.42821724657697-1.3233268136042i | 0.00294035192226426-0.00827938513281845i | 0.000833333333333333-0.0312820033802407i | 0.005-0.0110072503872719i | 90.5354 | 0.25288 | -0.25288 | -89.4646 | 90.5354 | 25.7738 | -0.25288
162556.9284 | 25871.7387 | 0.00763845287636933-0.970775931117832i | 3.47373258390179-0.738692700752175i | 247.761547119997-31.0763702318701i | 2.9092014305095-5.81838277601886i | 0.999756528750942-0.0156016656421302i | 2.28236364448148-62.275407781219i | -2.40828245210491-1.31653300546211i | 0.00293858825106403-0.00825015206768007i | 0.000833333333333333-0.0311635817695166i | 0.005-0.0109655811787925i | 90.4508 | 0.25735 | -0.25735 | -89.5492 | 90.4508 | 25.8717 | -0.25735
163174.6447 | 25970.0513 | 0.00616241136819295-0.970296161009898i | 3.4736991806718-0.73683210492769i | 248.367123284189-31.8987186643374i | 2.90919603715905-5.79670091904292i | 0.999754675308531-0.0156609229378288i | 2.26039703863432-61.993934390321i | -2.38852649819689-1.30978947322432i | 0.00293683364718384-0.00822103655283724i | 0.000833333333333333-0.0310456084573786i | 0.005-0.0109240697138797i | 90.3639 | 0.26174 | -0.26174 | -89.6361 | 90.3639 | 25.9701 | -0.26174
163794.7084 | 26068.7375 | 0.00464746018102086-0.969823695838559i | 3.4736655237447-0.734982090546016i | 248.971859270964-32.7356231416558i | 2.9091906027615-5.7751024482695i | 0.999752807760145-0.0157204050791164i | 2.2386753668626-61.7141068669315i | -2.36894755256504-1.30309565251984i | 0.00293508801177655-0.00819203816914289i | 0.000833333333333333-0.0309280817467409i | 0.005-0.0108827153953773i | 90.2746 | 0.26604 | -0.26604 | -89.7254 | 90.2746 | 26.0687 | -0.26604
164417.1282 | 26167.7987 | 0.00309316130317466-0.969358014733419i | 3.4736316111986-0.733142630787081i | 249.575544220127-33.5872853374719i | 2.90918512700459-5.75358705298261i | 0.999750925998481-0.0157801129166075i | 2.21719532136607-61.4359110987496i | -2.34954380541146-1.29645098754509i | 0.00293335124653323-0.00816315649899604i | 0.000833333333333333-0.0308109999469426i | 0.005-0.0108415176283894i | 90.1828 | 0.27027 | -0.27027 | -89.8172 | 90.1828 | 26.1678 | -0.27027
165041.9133 | 26267.2363 | 0.00149907617991685-0.968898578880301i | 3.4735974410972-0.731313698980301i | 250.177959474782-34.453906943816i | 2.90917960957371-5.73215442366121i | 0.99974902991542-0.0158400473041057i | 2.19595364838028-61.1593331443102i | -2.33031346909207-1.28985493090526i | 0.00293162325367808-0.0081343911263362i | 0.000833333333333333-0.0306943613737224i | 0.005-0.0108004758202724i | 90.0886 | 0.27442 | -0.27442 | -89.9114 | 90.0886 | 26.2672 | -0.27442
165669.0726 | 26367.0518 | -0.000135233871883911-0.9684448310757i | 3.47356301148955-0.72949526860414i | 250.778878392127-35.3356894906823i | 2.90917405015183-5.71080425197462i | 0.999747119402023-0.015900209098615i | 2.17494714713604-60.884359230373i | -2.31125477778628-1.2833069434591i | 0.00292990393596312-0.00810574163663708i | 0.000833333333333333-0.0305781643491954i | 0.005-0.010759589380626i | 89.992 | 0.2785 | -0.2785 | -90.008 | 89.992 | 26.3671 | -0.2785
166298.6151 | 26467.2466 | -0.00181020722453062-0.967996195280052i | 3.47352832041005-0.727687313285733i | 251.378066153821-36.2328341550281i | 2.90916844841957-5.6895362307783i | 0.999745194348523-0.0159605991603516i | 2.15417266884211-60.6109757493613i | -2.2923659871728-1.27680649416705i | 0.00292819319666322-0.00807720761690107i | 0.000833333333333333-0.0304624072018285i | 0.005-0.0107188577212851i | 89.8929 | 0.28251 | -0.28251 | -90.1071 | 89.8929 | 26.4672 | -0.28251
166930.5498 | 26567.8222 | -0.00352628147500283-0.967552076170358i | 3.47349336587828-0.725889806800455i | 251.975279576266-37.1455415588609i | 2.90916280405508-5.6683500541092i | 0.999743254644316-0.0160212183527555i | 2.13362711569012-60.3391692568461i | -2.27364537411092-1.27035305994256i | 0.0029264909395708-0.00804878865565299i | 0.000833333333333333-0.0303470882664161i | 0.005-0.0106782802563111i | 89.7912 | 0.28646 | -0.28646 | -90.2088 | 89.7912 | 26.5678 | -0.28646
167564.8859 | 26668.7799 | -0.00528389295419424-0.967111858693111i | 3.47345814589888-0.724102723071519i | 252.570266921141-38.0740115560125i | 2.90915711673407-5.64724541718149i | 0.99974130017796-0.0160820675425025i | 2.11330743988162-60.0689264690745i | -2.25509123632762-1.26394612550668i | 0.00292479706899102-0.00802048434293445i | 0.000833333333333333-0.0302322058840567i | 0.005-0.0106378564019836i | 89.687 | 0.29034 | -0.29034 | -90.313 | 89.687 | 26.6688 | -0.29034
168201.6325 | 26770.1212 | -0.00708347620903538-0.966674907618351i | 3.47342265846144-0.722326036169579i | 253.162767706605-39.0184430072236i | 2.90915138612977-5.62622201638209i | 0.999739330837168-0.0161431475995157i | 2.09321064267612-59.8002342605437i | -2.23670189211015-1.25758518324564i | 0.00292311148973649-0.00799229427029771i | 0.000833333333333333-0.0301177584021286i | 0.005-0.0105975855767918i | 89.5802 | 0.29416 | -0.29416 | -90.4198 | 89.5802 | 26.7701 | -0.29416
168840.7987 | 26871.8477 | -0.00892546345665202-0.966240567095895i | 3.47338690154048-0.720559720312337i | 253.752512519569-39.9790335431881i | 2.90914561191298-5.60527954926644i | 0.999737346508795-0.0162044593969775i | 2.07333377346023-59.5330796616172i | -2.21847568000409-1.25126973307161i | 0.00292143410712242-0.00796421803079991i | 0.000833333333333333-0.0300037441742664i | 0.005-0.0105574672014264i | 89.4708 | 0.29792 | -0.29792 | -90.5292 | 89.4708 | 26.8718 | -0.29792
169482.3937 | 26973.9607 | -0.0108102840096108-0.965808160214727i | 3.4733508730952-0.718803749864121i | 254.339222829516-40.955979315159i | 2.90913979375194-5.584417714554i | 0.999735347078841-0.0162660038113412i | 2.05367392883706-59.2674498561844i | -2.20041095851657-1.24499928228618i | 0.00291976482696173-0.0079362552189973i | 0.000833333333333333-0.0298901615603371i | 0.005-0.010517500698771i | 89.3587 | 0.30164 | -0.30164 | -90.6413 | 89.3587 | 26.974 | -0.30164
170126.4268 | 27076.4618 | -0.0127383636714858-0.965376988566585i | 3.47331457106949-0.71705809933551i | 254.922610804308-41.9494747327642i | 2.90913393131241-5.56363621212398i | 0.999733332432436-0.0163277817223433i | 2.03422825173506-59.0033321793613i | -2.18250610582486-1.23877334544696i | 0.0029181035555598-0.00790840543093914i | 0.000833333333333333-0.0297770089264167i | 0.005-0.0104776854938942i | 89.244 | 0.30531 | -0.30531 | -90.756 | 89.244 | 27.0765 | -0.30531
170772.9072 | 27179.3523 | -0.0147101241017684-0.964946331815107i | 3.47327799339167-0.715322743382915i | 255.502379128547-42.9597121886691i | 2.90912802425757-5.54293474301098i | 0.99973130245384-0.016389794013015i | 2.01499393053681-58.7407141152314i | -2.16475951948989-1.23259144423681i | 0.00291645019971004-0.00788066826416207i | 0.000833333333333333-0.0296642846447666i | 0.005-0.0104380210140409i | 89.1266 | 0.30893 | -0.30893 | -90.8734 | 89.1266 | 27.1794 | -0.30893
171421.8443 | 27282.6339 | -0.0167259821493724-0.964515447271618i | 3.47324113797453-0.713597656808209i | 256.078220825004-43.986881769714i | 2.90912207224809-5.52231300940076i | 0.999729257026431-0.0164520415696943i | 1.99596819822593-58.4795832946277i | -2.14716961617489-1.22645310733593i | 0.00291480466668854-0.00785304331768381i | 0.000833333333333333-0.0295519870938101i | 0.005-0.0103985066886241i | 89.0065 | 0.31251 | -0.31251 | -90.9935 | 89.0065 | 27.2826 | -0.31251
172073.2473 | 27386.3079 | -0.0187863491538431-0.964083569479119i | 3.47320400271513-0.711882814558315i | 256.649819079723-45.0311709541963i | 2.90911607494201-5.50177071462587i | 0.999727196032704-0.0165145252820384i | 1.97714833155304-58.2199274929528i | -2.12973483136884-1.22035787029653i | 0.0029131668642497-0.00782553019199803i | 0.000833333333333333-0.0294401146581094i | 0.005-0.0103591419492171i | 88.8837 | 0.31606 | -0.31606 | -91.1163 | 88.8837 | 27.3863 | -0.31606
172727.1256 | 27490.3758 | -0.020891630213518-0.963649909805656i | 3.4731665854947-0.710178191724834i | 257.216847071428-46.0927642949524i | 2.90911003199483-5.48130756316148i | 0.999725119354259-0.016577246043035i | 1.95853165021905-57.9617346280376i | -2.11245361911472-1.21430527542018i | 0.00291153670062105-0.00779812848906769i | 0.000833333333333333-0.0293286657283417i | 0.005-0.0103199262295448i | 88.758 | 0.31957 | -0.31957 | -91.242 | 88.758 | 27.4904 | -0.31957
173383.4887 | 27594.8393 | -0.023042223419843-0.963213656048831i | 3.47312888417851-0.708483763543634i | 257.778967805867-47.1718430879169i | 2.90910394305937-5.46092326062103i | 0.999723026871797-0.0166402047490153i | 1.94011551607636-57.7049927580378i | -2.09532445174249-1.2082948716377i | 0.00290991408449868-0.00777083781231978i | 0.000833333333333333-0.0292176387012768i | 0.005-0.010280858965476i | 88.6296 | 0.32306 | -0.32306 | -91.3704 | 88.6296 | 27.5948 | -0.32306
174042.346 | 27699.6997 | -0.0252385190570732-0.962773972052972i | 3.47309089661579-0.706799505394486i | 258.335833955836-48.2685850258472i | 2.90909780778587-5.44061751375206i | 0.999720918465112-0.0167034022996652i | 1.92189733234709-57.4496900793664i | -2.07834581960661-1.20232621439153i | 0.0029082989250426-0.00774365776663926i | 0.000833333333333333-0.0291070319797538i | 0.005-0.0102419395950149i | 88.4984 | 0.32653 | -0.32653 | -91.5016 | 88.4984 | 27.6997 | -0.32653
174703.7069 | 27804.9585 | -0.0274808987667793-0.96232999734064i | 3.47305262063951-0.705125392800648i | 258.887087707603-49.3831638369366i | 2.90909162582187-5.42039003043187i | 0.999718794013086-0.016766839598038i | 1.90387454285759-57.1958149246631i | -2.06151623082806-1.1963988655205i | 0.00290669113187168-0.00771658795836314i | 0.000833333333333333-0.0289968439726576i | 0.005-0.0102031675582934i | 88.3643 | 0.32998 | -0.32998 | -91.6357 | 88.3643 | 27.805 | -0.32998
175367.581 | 27910.6174 | -0.0297697346763013-0.961880846760422i | 3.47301405406644-0.703461401428521i | 259.432360614505-50.5157489080176i | 2.90908539681225-5.40024051966354i | 0.999716653393681-0.0168305175505669i | 1.88604463128985-56.9433557607988i | -2.04483421104092-1.19051239314706i | 0.00290509061505942-0.0076896279952749i | 0.000833333333333333-0.028887073094897i | 0.005-0.0101645422975627i | 88.2273 | 0.33342 | -0.33342 | -91.7727 | 88.2273 | 27.9106 | -0.33342
176033.9778 | 28016.6777 | -0.0321053884907762-0.961425610152723i | 3.47297519469682-0.701807507087228i | 259.97127345858-51.6665048921452i | 2.90907912039918-5.38016869157149i | 0.999714496483929-0.0168944370670763i | 1.86840512044822-56.6923011869139i | -2.02829830314305-1.18466637156672i | 0.00290349728512907-0.00766277748659843i | 0.000833333333333333-0.028777717767381i | 0.005-0.0101260632571854i | 88.0874 | 0.33685 | -0.33685 | -91.9126 | 88.0874 | 28.0167 | -0.33685
176702.9069 | 28123.1411 | -0.0344882105480783-0.960963352035707i | 3.47293604031442-0.700163685728268i | 260.50343612105-52.835591300314i | 2.90907279622215-5.36017425739753i | 0.999712323159931-0.0169585990607951i | 1.85095357154184-56.4426399324917i | -2.01190706705121-1.17886038113987i | 0.00290191105304897-0.00763603604299224i | 0.000833333333333333-0.0286687764169964i | 0.005-0.0100877298836276i | 87.9446 | 0.34027 | -0.34027 | -92.0554 | 87.9446 | 28.1231 | -0.34027
177374.3779 | 28230.009 | -0.0369185388361968-0.960493111313506i | 3.47289658868626-0.698529913445103i | 261.028447462625-54.0231620771305i | 2.90906642391785-5.34025692949647i | 0.999710133296845-0.0170230044483683i | 1.83368758348232-56.1943608554642i | -1.9956590794602-1.1730940081857i | 0.00290033183022819-0.00760940327654391i | 0.000833333333333333-0.0285602474765853i | 0.005-0.0100495416254509i | 87.7988 | 0.3437 | -0.3437 | -92.2012 | 87.7988 | 28.23 | -0.3437
178048.4006 | 28337.2831 | -0.0393966979726919-0.960013901008786i | 3.47285683756262-0.696906166472812i | 261.545895214536-55.2293651602755i | 2.90906000312026-5.32041642133224i | 0.999707926768882-0.0170876541498697i | 1.81660479219593-55.9474529403505i | -1.97955293360619-1.16736684487835i | 0.00289875952851181-0.0075828788007639i | 0.000833333333333333-0.0284521293849227i | 0.005-0.0100114979333043i | 87.65 | 0.34714 | -0.34714 | -92.35 | 87.65 | 28.3373 | -0.34714
178724.9845 | 28444.9647 | -0.0419229981459569-0.959524708022062i | 3.47281678467684-0.695292421187698i | 262.055355881303-56.4543420236532i | 2.90905353346056-5.30065244747357i | 0.999705703449296-0.0171525490888144i | 1.79970286995038-55.701905296428i | -1.96358723903398-1.16167848914519i | 0.00289719406017649-0.00755646223058013i | 0.000833333333333333-0.0283444205866932i | 0.005-0.00997359825991664i | 87.4983 | 0.35059 | -0.35059 | -92.5017 | 87.4983 | 28.445 | -0.35059
179404.1394 | 28553.0556 | -0.0444977340179867-0.95902449292021i | 3.47277642774521-0.693688654106915i | 262.556394656314-57.6982272041373i | 2.90904701456714-5.28096472358994i | 0.999703463210379-0.0172176901921709i | 1.7829795246957-55.4577071559336i | -1.94776062136814-1.15602854456708i | 0.00289563533792602-0.00753015318233191i | 0.000833333333333333-0.0282371195324699i | 0.005-0.00993584206008831i | 87.3434 | 0.35407 | -0.35407 | -92.6566 | 87.3434 | 28.5531 | -0.35407
180085.8752 | 28661.5572 | -0.0471211835885703-0.958512189756586i | 3.47273576446681-0.692094841888098i | 263.048565351254-58.9611478118647i | 2.90904044606554-5.26135296644748i | 0.999701205923452-0.0172830783903739i | 1.76643249941861-55.2148478722964i | -1.9320717220881-1.15041662028067i | 0.00289408327488674-0.00750395127376424i | 0.000833333333333333-0.0281302246786908i | 0.005-0.00989822879068376i | 87.1856 | 0.35756 | -0.35756 | -92.8144 | 87.1856 | 28.6616 | -0.35756
180770.2015 | 28770.4711 | -0.0497936070209636-0.957986705925488i | 3.47269479252349-0.690510961329001i | 263.53141034053-60.2432230241328i | 2.90903382757848-5.24181689390496i | 0.99969893145886-0.0173487146173368i | 1.7500595715107-54.9733169184008i | -1.91651919830695-1.14484233088278i | 0.0028925377846033-0.00747785612402203i | 0.000833333333333333-0.0280237344876377i | 0.005-0.00986075791062332i | 87.0246 | 0.36109 | -0.36109 | -92.9754 | 87.0246 | 28.7705 | -0.36109
181457.1283 | 28879.7989 | -0.052515245429087-0.957446922053609i | 3.47265350957962-0.688936989367118i | 264.004460521882-61.5445635629272i | 2.90902715872581-5.22235622490965i | 0.999696639685961-0.017414599810464i | 1.73385855214936-54.7331038848777i | -1.90110172255389-1.1393052963365i | 0.00289099878103418-0.0074518673536445i | 0.000833333333333333-0.0279176474274136i | 0.005-0.00982342888087601i | 86.8605 | 0.36466 | -0.36466 | -93.1395 | 86.8605 | 28.8798 | -0.36466
182146.6653 | 28989.5422 | -0.0552863196265559-0.956891691931248i | 3.47261191328201-0.687372903079318i | 264.467235294353-62.8652711562347i | 2.9090204391245-5.20297067949331i | 0.999694330473123-0.0174807349106636i | 1.71782728569166-54.4941984784263i | -1.88581798256037-1.13380514187936i | 0.00288946617854725-0.00742598458455906i | 0.000833333333333333-0.0278119619719203i | 0.005-0.00978624116445112i | 86.6933 | 0.36827 | -0.36827 | -93.3067 | 86.6933 | 28.9895 | -0.36827
182838.8227 | 29099.7024 | -0.0581070288378784-0.956319842486344i | 3.47257000125977-0.685818679681473i | 264.919242554902-64.2054379833099i | 2.90901366838857-5.18365997876807i | 0.999692003687713-0.0175471208623604i | 1.7019636490808-54.256590520163i | -1.8706666810497-1.12834149793319i | 0.00288793989191563-0.00740020744007579i | 0.000833333333333333-0.0277066766008371i | 0.005-0.00974919422639084i | 86.5229 | 0.37193 | -0.37193 | -93.4771 | 86.5229 | 29.0997 | -0.37193
183533.6102 | 29210.2813 | -0.060977549372435-0.955730173804149i | 3.47252777112423-0.684274296528113i | 265.359978714918-65.5651461041566i | 2.90900684612916-5.16442384492261i | 0.999689659196091-0.0176137586135083i | 1.68626555126466-54.0202699439992i | -1.85564653553033-1.1229140000159i | 0.0028864198363133-0.00737453554488168i | 0.000833333333333333-0.0276017897995987i | 0.005-0.00971228753376249i | 86.3494 | 0.37565 | -0.37565 | -93.6506 | 86.3494 | 29.2103 | -0.37565
184231.0379 | 29321.2804 | -0.0638980332619795-0.955121459195779i | 3.47248522046874-0.682739731112045i | 265.788928738-66.9444668735739i | 2.90899997195444-5.145262001218i | 0.999687296863599-0.0176806491156028i | 1.67073093262627-53.7852267950448i | -1.84075627809226-1.1175222886549i | 0.00288490592731077-0.00734896852503488i | 0.000833333333333333-0.027497300059373i | 0.005-0.00967552055565108i | 86.1726 | 0.37943 | -0.37943 | -93.8274 | 86.1726 | 29.3213 | -0.37943
184931.1159 | 29432.7012 | -0.0668686068624448-0.954492445318636i | 3.47244234686854-0.681214961063995i | 266.205566200313-68.3434603401395i | 2.90899304546958-5.12617417198372i | 0.999684916554562-0.0177477933236943i | 1.65535776442605-53.5514512280403i | -1.82599465520702-1.11216600930232i | 0.002883398080871-0.00732350600795871i | 0.000833333333333333-0.0273932058770403i | 0.005-0.00963889276315106i | 85.9926 | 0.38329 | -0.38329 | -94.0074 | 85.9926 | 29.4327 | -0.38329
185633.8541 | 29544.5455 | -0.0698893694212687-0.953841852352178i | 3.47239914788069-0.679699964152262i | 266.609353374945-69.7621746306297i | 2.90898606627677-5.1071600826138i | 0.999682518132269-0.0178151921964004i | 1.64014404825523-53.3189335058131i | -1.81136042753087-1.10684481225183i | 0.00288189621334509-0.00729814762243641i | 0.000833333333333333-0.0272895057551707i | 0.005-0.00960240362935955i | 85.8093 | 0.38722 | -0.38722 | -94.1907 | 85.8093 | 29.5445 | -0.38722
186339.2627 | 29656.8148 | -0.0729603916114236-0.953168374232025i | 3.47235562104388-0.678194718282347i | 266.999741341665-71.2006453204605i | 2.90897903397522-5.08821945956279i | 0.999680101458974-0.0178828466959192i | 1.6250878155007-53.0876639977628i | -1.79685236971126-1.10155835255722i | 0.00288040024146808-0.00727289299860477i | 0.000833333333333333-0.027186198202003i | 0.005-0.00956605262936788i | 85.6228 | 0.39124 | -0.39124 | -94.3772 | 85.6228 | 29.6568 | -0.39124
187047.3519 | 29769.5107 | -0.0760817140337975-0.952470678946157i | 3.47231176387829-0.676699201496591i | 267.376170123534-72.6588947908207i | 2.908971948161-5.06935203034177i | 0.999677666395883-0.0179507577880419i | 1.61018712682028-52.8576331783659i | -1.78246927019626-1.09630628995236i | 0.00287891008235485-0.00724774176794906i | 0.000833333333333333-0.0270832817314236i | 0.005-0.00952983924025498i | 85.433 | 0.39535 | -0.39535 | -94.567 | 85.433 | 29.7695 | -0.39535
187758.1319 | 29882.6348 | -0.0792533456894117-0.951747408896129i | 3.47226757388546-0.675213391973839i | 267.73806885179-74.1369315732221i | 2.90896480842718-5.05055752351455i | 0.999675212803149-0.0180189264421655i | 1.59544007162915-52.6288316257127i | -1.76820993104745-1.091088288773i | 0.00287742565349608-0.00722269356329676i | 0.000833333333333333-0.0269807548629444i | 0.005-0.00949376294107888i | 85.2399 | 0.39956 | -0.39956 | -94.7601 | 85.2399 | 29.8826 | -0.39956
188471.6128 | 29996.1888 | -0.0824752624237386-0.950997181327261i | 3.47222304854822-0.673737268029077i | 268.08485596054-75.6347496823962i | 2.90895761436375-5.03183566869369i | 0.999672740539862-0.0180873536313067i | 1.58084476759619-52.4012500200628i | -1.7540731677555-1.08590401787991i | 0.00287594687275404-0.00719774801881215i | 0.000833333333333333-0.0268786161216821i | 0.005-0.00945782321286992i | 85.0434 | 0.40387 | -0.40387 | -94.9566 | 85.0434 | 29.9962 | -0.40387
189187.8049 | 30110.1743 | -0.0857474053451391-0.950218588830844i | 3.47217818533044-0.672270808113079i | 268.415939412687-77.1523279384702i | 2.90895036555753-5.01318619653662i | 0.999670249464043-0.0181560403321137i | 1.56639936015062-52.1748791424259i | -1.74005780905893-1.08075315058354i | 0.00287447365835849-0.00717290476999049i | 0.000833333333333333-0.0267768640383364i | 0.005-0.0094220195386232i | 84.8436 | 0.40831 | -0.40831 | -95.1564 | 84.8436 | 30.1102 | -0.40831
189906.7186 | 30224.593 | -0.0890696792199117-0.949410199922113i | 3.47213298167695-0.670813990812058i | 268.730716958601-78.6896292795221i | 2.90894306159226-4.99460883874175i | 0.999667739432633-0.0182249875248802i | 1.55210202199872-51.949709873167i | -1.72616269676573-1.07563536457022i | 0.00287300592890292-0.00714816345365233i | 0.000833333333333333-0.0266754971491695i | 0.005-0.00938635140329062i | 84.6404 | 0.41287 | -0.41287 | -95.3596 | 84.6404 | 30.2246 | -0.41287
190628.3641 | 30339.4464 | -0.0924419508468185-0.948570559697302i | 3.47208743501341-0.669366794847318i | 269.028576429005-80.2466000657219i | 2.90893570204847-4.97610332804464i | 0.999665210301489-0.018294196193558i | 1.5379509526499-51.7257331906337i | -1.71238668557791-1.07055034182971i | 0.00287154360334021-0.00712352370793789i | 0.000833333333333333-0.0265745139959848i | 0.005-0.00935081829377433i | 84.4339 | 0.41756 | -0.41756 | -95.5661 | 84.4339 | 30.3394 | -0.41756
191352.7519 | 30454.7363 | -0.0958640474139829-0.947698190573342i | 3.47204154274616-0.667929199074914i | 269.30889606356-81.8231693763962i | 2.90892828650356-4.95766939821415i | 0.999662661925372-0.0183636673257703i | 1.52394437795263-51.502940169807i | -1.69872864291884-1.06549776858421i | 0.00287008660097898-0.00709898517230115i | 0.000833333333333333-0.0264739131261056i | 0.005-0.00931541969891841i | 84.2239 | 0.42239 | -0.42239 | -95.7761 | 84.2239 | 30.4547 | -0.42239
192079.8923 | 30570.4643 | -0.0993357548416998-0.946791593113496i | 3.471995302262-0.666501182485283i | 269.571044876574-83.419248301476i | 2.90892081453166-4.9393067840485i | 0.999660094157939-0.018433401912825i | 1.51008054963913-51.2813219809715i | -1.68518744876325-1.06047733521869i | 0.00286863484147928-0.00707454748750433i | 0.000833333333333333-0.0263736930923546i | 0.005-0.00928015510950236i | 84.0105 | 0.42737 | -0.42737 | -95.9895 | 84.0105 | 30.5705 | -0.42737
192809.7959 | 30686.6321 | -0.102856816114447-0.945849246942492i | 3.47194871092822-0.665082724202936i | 269.814383061294-85.0347292288719i | 2.9089132857037-4.92101522137166i | 0.999657506851737-0.0185034009497276i | 1.49635774487964-51.0608698884101i | -1.67176199547018-1.05548873621255i | 0.00286718824484908-0.00705021029561208i | 0.000833333333333333-0.026273852453033i | 0.005-0.009245024018233i | 83.7937 | 0.43251 | -0.43251 | -96.2063 | 83.7937 | 30.6866 | -0.43251
193542.4732 | 30803.2413 | -0.106426929606489-0.944869611754081i | 3.47190176609224-0.66367380348608i | 270.03826243411-86.6694851295647i | 2.90890569958735-4.90279444702935i | 0.999654899858194-0.0185736654351947i | 1.4827742658451-50.8415752491185i | -1.65845118761835-1.05053167007269i | 0.00286574673144011-0.00702597323998606i | 0.000833333333333333-0.0261743897718999i | 0.005-0.00921002591973802i | 83.5735 | 0.43781 | -0.43781 | -96.4265 | 83.5735 | 30.8032 | -0.43781
194277.9345 | 30920.2936 | -0.110045747404912-0.943851128414557i | 3.47185446508165-0.6622743997263i | 270.242026920086-88.3233688422011i | 2.908898055747-4.88464419888536i | 0.999652273027607-0.0186441963716673i | 1.46932843927878-50.6234295115422i | -1.64525394184436-1.04560583926775i | 0.00286431022194407-0.00700183596527889i | 0.000833333333333333-0.0260753036181509i | 0.005-0.00917516031055794i | 83.3498 | 0.44329 | -0.44329 | -96.6502 | 83.3498 | 30.9203 | -0.44329
195016.1907 | 31037.7907 | -0.113712873634994-0.942792220165082i | 3.47180680520395-0.660884492448209i | 270.425013081052-89.9962123592463i | 2.90889035374371-4.86656421581774i | 0.99964962620914-0.018714994765324i | 1.45601861607614-50.4064242143312i | -1.63216918668326-1.0407109501636i | 0.00286287863738884-0.00697779811742861i | 0.000833333333333333-0.0259765925663985i | 0.005-0.00914042668913918i | 83.1226 | 0.44896 | -0.44896 | -96.8774 | 83.1226 | 31.0378 | -0.44896
195757.2522 | 31155.7343 | -0.117427862792685-0.941691293925694i | 3.47175878374644-0.659504061309111i | 270.586550687463-91.6878261167904i | 2.90888259313524-4.84855423771505i | 0.99964695925081-0.0187860616260944i | 1.44284317087303-50.1905509851154i | -1.61919586241177-1.03584671296016i | 0.00286145189913472-0.00695385934365324i | 0.000833333333333333-0.0258782551966513i | 0.005-0.00910582455582703i | 82.892 | 0.45482 | -0.45482 | -97.108 | 82.892 | 31.1557 | -0.45482
196501.1298 | 31274.1261 | -0.121190218089487-0.940546741703813i | 3.47171039797606-0.658133086098664i | 270.725963335224-93.397998290317i | 2.90887477347595-4.83061400547258i | 0.999644271999479-0.0188573979676731i | 1.429800501642-49.9758015393035i | -1.60633292089392-1.0310128416293i | 0.00286002992887044-0.00693001929244472i | 0.000833333333333333-0.025780290094293i | 0.005-0.00907135341285819i | 82.6578 | 0.46088 | -0.46088 | -97.3422 | 82.6578 | 31.2741 | -0.46088
197247.8341 | 31392.9678 | -0.124999389815245-0.939356942109647i | 3.47166164513926-0.656771546738547i | 270.842569108446-95.1264940988211i | 2.90886689431687-4.81274326098871i | 0.999641564300846-0.0189290048075319i | 1.4168890292966-49.762167678896i | -1.5935793254292-1.02620905385403i | 0.00285861264860971-0.0069062776135635i | 0.000833333333333333-0.0256826958500628i | 0.005-0.0090370127643536i | 82.4202 | 0.46716 | -0.46716 | -97.5798 | 82.4202 | 31.393 | -0.46716
197997.3758 | 31512.2611 | -0.128854773724999-0.938120261980875i | 3.47161252246183-0.655419423282125i | 270.935681289146-96.8730551199037i | 2.90885895520558-4.79494174716108i | 0.999638835999441-0.0190008831669348i | 1.40410719730318-49.5496412913204i | -1.58093405060292-1.02143507096872i | 0.00285719998068733-0.00688263395803295i | 0.000833333333333333-0.0255854710600346i | 0.005-0.00900280211631166i | 82.1791 | 0.47366 | -0.47366 | -97.8209 | 82.1791 | 31.5123 | -0.47366
198749.7659 | 31632.0077 | -0.132755709455834-0.936835058118475i | 3.47156302714875-0.654076695914113i | 271.004609114679-98.6373986184769i | 2.90885095568622-4.77720920788298i | 0.999636086938612-0.0190730340709502i | 1.39145347130029-49.3382143482824i | -1.56839608213907-1.01669061790049i | 0.00285579184775552-0.00685908797813334i | 0.000833333333333333-0.0254886143255973i | 0.005-0.00896872097660056i | 81.9345 | 0.48039 | -0.48039 | -98.0655 | 81.9345 | 31.632 | -0.48039
199505.015 | 31752.2093 | -0.136701478980562-0.935499679135529i | 3.47151315638405-0.652743344950247i | 271.048658583592-100.419216891969i | 2.90884289529952-4.75954538803961i | 0.999633316960517-0.0191454585484658i | 1.3789263387258-49.1278789046403i | -1.55596441675545-1.01197542311176i | 0.00285438817278031-0.00683563932739666i | 0.000833333333333333-0.0253921242534343i | 0.005-0.00893476885495174i | 81.6864 | 0.48737 | -0.48737 | -98.3136 | 81.6864 | 31.7522 | -0.48737
200263.134 | 31872.8677 | -0.140691305105045-0.934112467420225i | 3.47146290733064-0.651419350836954i | 271.067133310462-102.218176635015i | 2.90883477358267-4.74195003350441i | 0.999630525906118-0.019218157632201i | 1.36652430845077-48.9186270972911i | -1.54363806202095-1.00728921854379i | 0.00285298887903787-0.00681228766060061i | 0.000833333333333333-0.0252959994555034i | 0.005-0.00890094526295254i | 81.4348 | 0.4946 | -0.4946 | -98.5652 | 81.4348 | 31.8729 | -0.4946
201024.134 | 31993.9846 | -0.14472435001632-0.932671761214196i | 3.47141227713012-0.650104694151018i | 271.059335430111-104.033918326704i | 2.90882659006936-4.72442289113542i | 0.999627713615166-0.0192911323587216i | 1.35424591042068-48.7104511440784i | -1.53141603621516-1.00263173956129i | 0.00285159389011085-0.00678903263376305i | 0.000833333333333333-0.0252002385490171i | 0.005-0.00886724971403919i | 81.1797 | 0.50209 | -0.50209 | -98.8203 | 81.1797 | 31.994 | -0.50209
201788.0257 | 32115.5617 | -0.148799713889028-0.931175896806791i | 3.47136126290272-0.648799355599263i | 271.024566551404-105.866055643639i | 2.90881834428975-4.70696370877163i | 0.999624879926198-0.0193643837684525i | 1.34208969530366-48.503343342718i | -1.51929736819018-0.998002724898123i | 0.00285020312988497-0.00676587390413652i | 0.000833333333333333-0.0251048401564227i | 0.005-0.0088336817234899i | 80.921 | 0.50986 | -0.50986 | -99.079 | 80.921 | 32.1156 | -0.50986
202554.8202 | 32237.6009 | -0.152916433558095-0.929623210845252i | 3.47130986174705-0.647503316018222i | 270.962128760639-107.714174902192i | 2.90881003577043-4.68957223522937i | 0.999622024676526-0.0194379129056925i | 1.33005423414504-48.2972960697349i | -1.50728109723436-0.99340191660389i | 0.00284881652254532-0.00674281113020245i | 0.000833333333333333-0.0250098029053823i | 0.005-0.00880024080841791i | 80.6589 | 0.51791 | -0.51791 | -99.3411 | 80.6589 | 32.2376 | -0.51791
203324.5285 | 32360.1038 | -0.15707348126543-0.928012042760737i | 3.47125807073999-0.646216556373809i | 270.871325674391-109.577834533354i | 2.9088016640344-4.67224822029864i | 0.999619147702223-0.0195117208186276i | 1.31813811802913-48.0923017794261i | -1.49536627293839-0.988829059991679i | 0.00284743399257284-0.00671984397166547i | 0.000833333333333333-0.024915125428753i | 0.005-0.00876692648776439i | 80.3933 | 0.52626 | -0.52626 | -99.6067 | 80.3933 | 32.3601 | -0.52626
204097.1617 | 32483.0722 | -0.16126976348905-0.926340737309283i | 3.47120588693651-0.644939057760999i | 270.751463541383-111.456564593764i | 2.90879322860103-4.65499141473956i | 0.999616248838122-0.0195858085593446i | 1.30633995774702-47.8883530028313i | -1.4835519550633-0.984283903586609i | 0.00284605546474094-0.00669697208944801i | 0.000833333333333333-0.0248208063645677i | 0.005-0.00873373828229169i | 80.1242 | 0.53491 | -0.53491 | -99.8758 | 80.1242 | 32.4831 | -0.53491
204872.7309 | 32606.5078 | -0.1655041198632-0.924607647226276i | 3.47115330736949-0.6436708014035i | 270.601852392754-113.349866316595i | 2.90878472898603-4.63780157027869i | 0.999613327917801-0.0196601771838455i | 1.29465838347084-47.6854423467238i | -1.47183721341047-0.979766199075401i | 0.00284468086411188-0.00667419514568444i | 0.000833333333333333-0.0247268443560148i | 0.005-0.00870067571457632i | 79.8516 | 0.54388 | -0.54388 | -100.1484 | 79.8516 | 32.6065 | -0.54388
205651.2473 | 32730.4126 | -0.169775322197842-0.922811135992726i | 3.47110032904962-0.642411768653447i | 270.421807239879-115.257211705935i | 2.90877616470147-4.62067843960564i | 0.999610384773572-0.0197348277520611i | 1.28309204443437-47.4835624926172i | -1.46022112769374-0.975275701256907i | 0.00284331011603355-0.0066515128037156i | 0.000833333333333333-0.0246332380514194i | 0.005-0.00866773830900208i | 79.5755 | 0.55318 | -0.55318 | -100.4245 | 79.5755 | 32.7304 | -0.55318
206432.722 | 32854.7881 | -0.174082073606653-0.920949580710567i | 3.47104694896516-0.641161940991063i | 270.210649318561-117.178043178521i | 2.9087675352557-4.60362177636931i | 0.999607419236477-0.0198097613278651i | 1.27163960861942-47.2827061957856i | -1.44870278741334-0.970812167993447i | 0.00284194314613576-0.00662892472808312i | 0.000833333333333333-0.0245399861042233i | 0.005-0.00863492559175341i | 79.296 | 0.56282 | -0.56282 | -100.704 | 79.296 | 32.8548 | -0.56282
207217.1664 | 32979.6363 | -0.178423007752061-0.919021375084094i | 3.47099316408183-0.639921300024354i | 269.967707378228-119.11177325656i | 2.90875884015331-4.58663133517442i | 0.999604431136275-0.0198849789790879i | 1.26029976244854-47.0828662843027i | -1.43728129173185-0.966375360163153i | 0.00284057988032713-0.00660643058452392i | 0.000833333333333333-0.0244470871729661i | 0.005-0.00860223709080841i | 79.013 | 0.5728 | -0.5728 | -100.987 | 79.013 | 32.9796 | -0.5728
208004.5916 | 33104.9589 | -0.182796688216628-0.917024932503482i | 3.47093897134261-0.638689827488787i | 269.692319014407-121.057784315557i | 2.90875007889516-4.56970687157802i | 0.999601420301433-0.0199604817775311i | 1.24907121048312-46.8840356580908i | -1.42595574935193-0.96196504161307i | 0.00283922024479154-0.00658403003996425i | 0.000833333333333333-0.0243545399212652i | 0.005-0.00856967233593185i | 78.7266 | 0.58315 | -0.58315 | -101.2734 | 78.7266 | 33.105 | -0.58315
208795.009 | 33230.7578 | -0.18720160800945-0.914958689226125i | 3.47088436766761-0.637467505246979i | 269.383832042505-123.015428390896i | 2.90874125097833-4.5528481420859i | 0.999598386559114-0.0200362707989813i | 1.23795267512753-46.6862072879894i | -1.41472527839602-0.957580979113209i | 0.00283786416598488-0.00656172276251458i | 0.000833333333333333-0.0242623430177976i | 0.005-0.00853723085866888i | 78.4368 | 0.59387 | -0.59387 | -101.5632 | 78.4368 | 33.2308 | -0.59387
209588.4301 | 33357.0347 | -0.191636189216748-0.912821107650391i | 3.47082934995386-0.636254315288373i | 269.041605910591-124.984027047093i | 2.90873235589605-4.53605490414914i | 0.999595329735172-0.020112347123224i | 1.2269428963386-46.489374214834i | -1.40358900628772-0.953222942311325i | 0.0028365115706318-0.00653950842146372i | 0.000833333333333333-0.0241704951362798i | 0.005-0.00850491219233802i | 78.1436 | 0.60497 | -0.60497 | -101.8564 | 78.1436 | 33.357 | -0.60497
210384.8661 | 33483.7914 | -0.196098782805359-0.910610679675937i | 3.47077391507517-0.635050239728936i | 268.66501314857-126.962871313425i | 2.90872339313771-4.51932691616056i | 0.999592249654137-0.0201887118340584i | 1.21604063134059-46.2935295485525i | -1.39254606963504-0.94889070368861i | 0.00283516238572226-0.0065173866872731i | 0.000833333333333333-0.024078994955449i | 0.005-0.00847271587202428i | 77.847 | 0.61647 | -0.61647 | -102.153 | 77.847 | 33.4838 | -0.61647
211184.3286 | 33611.0298 | -0.200587668587802-0.908325930143916i | 3.47071805988193-0.633855260810835i | 268.25344085081-128.951221689651i | 2.90871436218886-4.50266393745129i | 0.999589146139209-0.0202653660193111i | 1.20524465434573-46.0986664672753i | -1.38159561411548-0.944584038516188i | 0.0028338165385085-0.00649535723157156i | 0.000833333333333333-0.0239878411590447i | 0.005-0.00844064143457292i | 77.5471 | 0.62838 | -0.62838 | -102.4529 | 77.5471 | 33.611 | -0.62838
211986.829 | 33738.7517 | -0.205101055357683-0.905965420349601i | 3.470661781201-0.632669360902139i | 267.80629218898-130.948308225535i | 2.90870526253112-4.48606572828729i | 0.999586019012244-0.0203423107708504i | 1.19455375627943-45.9047782164533i | -1.37073679436255-0.940302724812228i | 0.00283247395650161-0.00647341972714933i | 0.000833333333333333-0.0238970324357887i | 0.005-0.00840868841858231i | 77.2439 | 0.6407 | -0.6407 | -102.7561 | 77.2439 | 33.7388 | -0.6407
212792.379 | 33866.959 | -0.209637081203251-0.903527751619172i | 3.47060507583544-0.631492522496498i | 267.322987951489-132.953330677519i | 2.90869609364216-4.46953204986587i | 0.999582868093749-0.0204195471846012i | 1.18396674451139-45.7118581080007i | -1.35996877385438-0.936046543300099i | 0.00283113456746849-0.00645157384795277i | 0.000833333333333333-0.0238065674793671i | 0.005-0.00837685636439764i | 76.9373 | 0.65345 | -0.65345 | -103.0627 | 76.9373 | 33.867 | -0.65345
213600.99 | 33995.6534 | -0.21419381400749-0.90101156894176i | 3.47054794056444-0.630324728212842i | 266.802968105618-134.96545874607i | 2.90868685499573-4.45306266431229i | 0.999579693202866-0.0204970763605584i | 1.17348244259083-45.5198995194374i | -1.34929072480357-0.931815277366996i | 0.00282979829942856-0.00642981926907848i | 0.000833333333333333-0.0237164449884111i | 0.005-0.00834514481410402i | 76.6275 | 0.66664 | -0.66664 | -103.3725 | 76.6275 | 33.9957 | -0.66664
214412.6738 | 34124.8369 | -0.218769252141763-0.898415564646958i | 3.47049037214304-0.629165960795065i | 266.245693378114-136.9838323967i | 2.90867754606153-4.4366573346763i | 0.999576494157366-0.0205748994028022i | 1.16309968998745-45.3288958930578i | -1.33870182804909-0.927608713023543i | 0.00282846508065071-0.00640815566676808i | 0.000833333333333333-0.0236266636664785i | 0.005-0.00831355331152025i | 76.3145 | 0.68029 | -0.68029 | -103.6855 | 76.3145 | 34.1248 | -0.68029
215227.442 | 34254.5113 | -0.22336132536052-0.895738482117252i | 3.47043236730203-0.628016203111724i | 265.65064684964-139.007562267807i | 2.90866816630526-4.42031582492875i | 0.999573270773637-0.0206530174195119i | 1.15281734183647-45.1388407350989i | -1.32820127294938-0.923426638863886i | 0.00282713483965011-0.00638658271840232i | 0.000833333333333333-0.0235372222220347i | 0.005-0.00828208140219194i | 75.9983 | 0.69439 | -0.69439 | -104.0017 | 75.9983 | 34.2545 | -0.69439
216045.3062 | 34384.6784 | -0.227967895903075-0.892979119524173i | 3.47037392274778-0.626875438155751i | 265.017335558229-141.035730167885i | 2.90865871518861-4.40403789995822i | 0.999570022866673-0.0207314315229808i | 1.14263426868896-44.9497276149342i | -1.31778825727739-0.919268846026752i | 0.00282580750518517-0.0063651001024956i | 0.000833333333333333-0.0234481193684347i | 0.005-0.00825072863338506i | 75.6789 | 0.70897 | -0.70897 | -104.3211 | 75.6789 | 34.3847 | -0.70897
216866.2784 | 34515.3402 | -0.232586759808822-0.890136333576168i | 3.47031503516198-0.625743649044106i | 264.345292106525-143.067389664741i | 2.90864919216911-4.38782332556752i | 0.999566750250065-0.0208101428296304i | 1.13254935626628-44.7615501642682i | -1.30746198711685-0.915135128156913i | 0.00282448300625443-0.00634370749869047i | 0.000833333333333333-0.0233593538239039i | 0.005-0.00821949455407954i | 75.3564 | 0.72404 | -0.72404 | -104.6436 | 75.3564 | 34.5153 | -0.72404
217690.3703 | 34646.4985 | -0.237215648450528-0.887209043265492i | 3.47025570120151-0.624620819017518i | 263.634076267332-145.101566768692i | 2.90863959670022-4.37167186847046i | 0.999563452735988-0.0208891524600252i | 1.12256150521949-44.5743020763535i | -1.29722167676038-0.911025281367628i | 0.00282316127209355-0.00632240458775193i | 0.000833333333333333-0.0232709243115201i | 0.005-0.00818837871496269i | 75.0308 | 0.73961 | -0.73961 | -104.9692 | 75.0308 | 34.6465 | -0.73961
218517.5937 | 34778.1552 | -0.241852230290724-0.884196233600895i | 3.4701959174983-0.623506931440161i | 262.883276581689-147.137260711767i | 2.90862992823124-4.35558329628839i | 0.999560130135194-0.0209684615388873i | 1.11266963089266-44.3879771052087i | -1.28706654860876-0.906939104203451i | 0.00282184223217238-0.00630119105156203i | 0.000833333333333333-0.0231828295591952i | 0.005-0.00815738066842269i | 74.7022 | 0.75568 | -0.75568 | -105.2978 | 74.7022 | 34.7782 | -0.75568
219347.9605 | 34910.3122 | -0.24649411286416-0.881096959311947i | 3.47013568065906-0.622401969799354i | 262.092511943465-149.173444824175i | 2.9086201862073-4.33955737754691i | 0.999556782256998-0.0210480711951106i | 1.10287266309098-44.2025690648596i | -1.276995833072-0.902876397603969i | 0.0028205258161917-0.00628006657311399i | 0.000833333333333333-0.0230950682996565i | 0.005-0.00812649996854223i | 74.3706 | 0.77227 | -0.77227 | -105.6294 | 74.3706 | 34.9103 | -0.77227
220181.4828 | 35042.9714 | -0.251138844989613-0.877910348510783i | 3.47007498726516-0.621305917705275i | 261.261433164165-151.209067509306i | 2.90861037006931-4.32359388167249i | 0.999553408909267-0.0211279825617763i | 1.09316954585278-44.0180718285819i | -1.26700876847157-0.898836964867953i | 0.00281921195408068-0.00625903083650704i | 0.000833333333333333-0.0230076392704289i | 0.005-0.00809573617109204i | 74.0361 | 0.7894 | -0.7894 | -105.9639 | 74.0361 | 35.043 | -0.7894
221018.1724 | 35176.1347 | -0.255783919212228-0.874635606295977i | 3.4700138338724-0.620218758890643i | 260.389724511525-153.243053317742i | 2.90860047925394-4.3076925789892i | 0.999550009898412-0.021208196776167i | 1.08355923722579-43.8344793281609i | -1.25710460094426-0.894820611618262i | 0.0028179005759936-0.00623808352694061i | 0.000833333333333333-0.0229205412138163i | 0.005-0.00806508883352465i | 73.6986 | 0.80706 | -0.80706 | -106.3014 | 73.6986 | 35.1761 | -0.80706
221858.0415 | 35309.804 | -0.260426774477497-0.871272018283255i | 3.46995221701086-0.619140477210429i | 259.477105215176-155.274304120621i | 2.90859051319357-4.29185324071531i | 0.999546585029374-0.0212887149797817i | 1.07404070904749-43.6517855531612i | -1.2472825843473-0.89082714576733i | 0.002816591612307-0.00621722433070873i | 0.000833333333333333-0.0228337728768842i | 0.005-0.00803455751496783i | 73.3584 | 0.82528 | -0.82528 | -106.6416 | 73.3584 | 35.3098 | -0.82528
222701.102 | 35443.9812 | -0.265064799036148-0.867818954047182i | 3.4698901331847-0.618071056641574i | 258.523330932597-157.301700381983i | 2.90858047131633-4.27607563896014i | 0.999543134105615-0.0213695383183506i | 1.06461294672941-43.4699845502058i | -1.23754198016496-0.886856377483252i | 0.00281528499361701-0.00619645293519456i | 0.000833333333333333-0.0227473330114407i | 0.005-0.00800414177621818i | 73.0153 | 0.84405 | -0.84405 | -106.9847 | 73.0153 | 35.444 | -0.84405
223547.3662 | 35578.6683 | -0.269695333578641-0.864275870457702i | 3.46982757887197-0.61701048128267i | 257.528195168412-159.324102529396i | 2.90857035304596-4.26035954672065i | 0.999539656929106-0.0214506679418498i | 1.05527494904539-43.2890704222689i | -1.22788205741645-0.882908119156464i | 0.00281398065073629-0.00617576902886495i | 0.000833333333333333-0.0226612203740194i | 0.005-0.00797384117973521i | 72.6696 | 0.86341 | -0.86341 | -107.3304 | 72.6696 | 35.5787 | -0.86341
224396.8462 | 35713.8673 | -0.274315674596367-0.860642314895172i | 3.46976455052438-0.615958735353675i | 256.491530640014-161.340352421569i | 2.90856015780181-4.24470473787819i | 0.999536153300314-0.0215321050045167i | 1.04602572792343-43.1090373279742i | -1.21830209256506-0.878982185366942i | 0.00281267851469127-0.00615517230126462i | 0.000833333333333333-0.0225754337258612i | 0.005-0.00794365528963457i | 72.3212 | 0.88334 | -0.88334 | -107.6788 | 72.3212 | 35.7139 | -0.88334
225249.5542 | 35849.58 | -0.278923077965571-0.856917928327603i | 3.46970104456717-0.614915803195624i | 255.413210582478-163.349274911095i | 2.90854988499889-4.2291109871953i | 0.999532623018194-0.0216138506648645i | 1.03686430824156-42.9298794809096i | -1.20880136942879-0.8750783928521i | 0.00281137851671937-0.00613466244301084i | 0.000833333333333333-0.0224899718328962i | 0.005-0.00791358367168216i | 71.9702 | 0.90387 | -0.90387 | -108.0298 | 71.9702 | 35.8496 | -0.90387
226105.5025 | 35985.8084 | -0.283514762748808-0.853102448233517i | 3.4696370573989-0.613881669270337i | 254.293149985702-165.349679500016i | 2.90853953404772-4.21357807031243i | 0.999529065880176-0.0216959060856969i | 1.0277897276272-42.7515911489473i | -1.19937917909211-0.871196560475093i | 0.00281008058826614-0.00611423914578773i | 0.000833333333333333-0.0224048334657264i | 0.005-0.00788362589328769i | 71.6166 | 0.925 | -0.925 | -108.3834 | 71.6166 | 35.9858 | -0.925
226964.7034 | 36122.5545 | -0.288087915207267-0.849195711354224i | 3.46957258539122-0.612856318160119i | 253.131306756791-167.340362085245i | 2.90852910435437-4.19810576374468i | 0.999525481682151-0.0217782724341242i | 1.01880103626016-42.5741666535764i | -1.19003481981907-0.867336509193767i | 0.00280878466098267-0.00609390210234081i | 0.000833333333333333-0.0223200173996079i | 0.005-0.00785378152349839i | 71.2606 | 0.94675 | -0.94675 | -108.7394 | 71.2606 | 36.1226 | -0.94675
227827.1693 | 36259.8202 | -0.292639693016297-0.845197656259314i | 3.46950762488871-0.611839734567478i | 251.927682800764-169.320106790416i | 2.9085185953204-4.18269384487864i | 0.999521870218465-0.0218609508815771i | 1.00989729667917-42.397600369244i | -1.18076759696754-0.863498062030092i | 0.00280749066672281-0.00607365100647143i | 0.000833333333333333-0.0222355224144331i | 0.005-0.00782405013299303i | 70.9022 | 0.96912 | -0.96912 | -109.0978 | 70.9022 | 36.2598 | -0.96912
228692.9125 | 36397.6075 | -0.297167229674545-0.841108325709573i | 3.46944217220865-0.610831903314829i | 250.682325012871-171.287687879987i | 2.90850800634284-4.16734209196914i | 0.999518231281902-0.0219439426038231i | 1.00107758359178-42.2218867227084i | -1.17157682290487-0.859681044040165i | 0.00280619853754028-0.0060534855530311i | 0.000833333333333333-0.0221513472947131i | 0.005-0.00779443129407555i | 70.5415 | 0.99212 | -0.99212 | -109.4585 | 70.5415 | 36.3976 | -0.99212
229561.9456 | 36535.9184 | -0.301667639096797-0.836927868802037i | 3.46937622364086-0.609832809344211i | 249.395326175888-173.241871751176i | 2.90849733681412-4.15205028413604i | 0.999514564663675-0.0220272487809802i | 0.992340983687757-42.0470201923971i | -1.16246181692447-0.855885282284634i | 0.00280490820568641-0.0060334054379162i | 0.000833333333333333-0.0220674908295608i | 0.005-0.00776492458066897i | 70.1785 | 1.0158 | -1.0158 | -109.8215 | 70.1785 | 36.5359 | -1.0158
230434.281 | 36674.7549 | -0.306138020378039-0.832656542882186i | 3.46930977544747-0.608842437716999i | 248.066825756154-175.181418998321i | 2.90848658612209-4.13681820136112i | 0.999510870153412-0.0221108705975336i | 0.98368659545558-41.8729953077784i | -1.15342190516382-0.852110605799722i | 0.00280361960360708-0.00601341035806223i | 0.000833333333333333-0.0219839518126727i | 0.005-0.0077355295683094i | 69.8133 | 1.04 | -1.04 | -110.1867 | 69.8133 | 36.6748 | -1.04
231309.9313 | 36814.1189 | -0.310575462716103-0.828294715209382i | 3.46924282386275-0.607860773613617i | 246.697010592301-177.105086544113i | 2.90847575364996-4.12164562448484i | 0.999507147539147-0.0221948092423499i | 0.975113529002503-41.6998066487425i | -1.14445642052355-0.848356845568739i | 0.00280233266394034-0.00599350001143826i | 0.000833333333333333-0.0219007290423118i | 0.005-0.00770624583413965i | 69.4461 | 1.065 | -1.065 | -110.5539 | 69.4461 | 36.8141 | -1.065
232188.909 | 36954.0126 | -0.314977050478488-0.823842864361965i | 3.46917536509281-0.606887802333242i | 245.286115470971-179.011629831392i | 2.90846483877621-4.10653233520317i | 0.999503396607306-0.0222790659086927i | 0.966620905877494-41.527448844987i | -1.13556470258758-0.844623834493964i | 0.00280104731951389-0.00597367409704166i | 0.000833333333333333-0.021817821321291i | 0.005-0.00767707295690345i | 69.0768 | 1.0906 | -1.0906 | -110.9232 | 69.0768 | 36.954 | -1.0906
233071.2269 | 37094.4378 | -0.319339868397714-0.819301581369692i | 3.46910739531556-0.605923509293542i | 243.834423584317-180.89980506873i | 2.90845384087469-4.09147811606455i | 0.999499617142695-0.0223636417942382i | 0.958207858897343-41.3559165754151i | -1.12674609754448-0.840911407369143i | 0.00279976350334224-0.00595393231489215i | 0.000833333333333333-0.0217352274569545i | 0.005-0.0076480105169391i | 68.7056 | 1.1169 | -1.1169 | -111.2944 | 68.7056 | 37.0944 | -1.1169
233956.8975 | 37235.3967 | -0.32366100687852-0.814671570562124i | 3.46903891068036-0.604967880030369i | 242.342266864436-182.76837152254i | 2.90844275931443-4.07648275046664i | 0.999495808928487-0.0224485381010901i | 0.949873531976043-41.1852045675437i | -1.11799995810997-0.837219400852387i | 0.00279848114862444-0.00593427436602659i | 0.000833333333333333-0.0216529462611621i | 0.005-0.00761905809617364i | 68.3326 | 1.1439 | -1.1439 | -111.6674 | 68.3326 | 37.2354 | -1.1439
234845.9337 | 37376.8912 | -0.32793756739955-0.809953650122504i | 3.46896990730787-0.604020900197488i | 240.81002619035-184.616093848127i | 2.9084315934597-4.06154602265325i | 0.999491971746213-0.0225337560357954i | 0.941617079956834-41.0153075969143i | -1.10932564345031-0.83354765343948i | 0.00279720018874153-0.00591469995249339i | 0.000833333333333333-0.0215709765502711i | 0.005-0.00759021527811676i | 67.9577 | 1.1715 | -1.1715 | -112.0423 | 67.9577 | 37.3769 | -1.1715
235738.3483 | 37518.9234 | -0.332166667990282-0.805148752338265i | 3.46890038128985-0.603082555566294i | 239.238131463859-186.441744451405i | 2.90842034266996-4.04666771771123i | 0.999488105375744-0.0226192968093598i | 0.933437668447434-40.8462204865201i | -1.10072251910704-0.829896005437765i | 0.00279592055725386-0.00589520877734684i | 0.000833333333333333-0.0214893171451196i | 0.005-0.00756148164785493i | 67.5812 | 1.1999 | -1.1999 | -112.4188 | 67.5812 | 37.5189 | -1.1999
236634.154 | 37661.4953 | -0.336345448764184-0.800257923540279i | 3.4688303286889-0.602152832025522i | 237.62706155091-188.244105872981i | 2.9084090062998-4.03184762156734i | 0.999484209595284-0.0227051616372628i | 0.925334473658046-40.6779381062342i | -1.09218995692247-0.826264298940311i | 0.00279464218789898-0.00587580054464178i | 0.000833333333333333-0.0214079668710098i | 0.005-0.00753285679204517i | 67.2032 | 1.2289 | -1.2289 | -112.7968 | 67.2032 | 37.6615 | -1.2289
237533.3638 | 37804.609 | -0.340471077487378-0.795282323724626i | 3.46875974553831-0.601231715580985i | 235.977344086007-190.021973185676i | 2.9083975836989-4.01708552098525i | 0.999480284181355-0.022791351739474i | 0.917306682242071-40.5104553722496i | -1.08372733496643-0.822652377800601i | 0.00279336501458885-0.00585647495942779i | 0.000833333333333333-0.0213269245576906i | 0.005-0.00750434029890928i | 66.8236 | 1.2587 | -1.2587 | -113.1764 | 66.8236 | 37.8046 | -1.2587
238435.9906 | 37948.2665 | -0.344540755161898-0.790223225852132i | 3.46868862784182-0.600319192355275i | 234.289555137658-191.774156396437i | 2.90838607421205-4.00238120356236i | 0.999476328908784-0.0228778683404681i | 0.909353491139885-40.3437672465292i | -1.075334037464-0.81906008760769i | 0.00279208897140769-0.00583723172774402i | 0.000833333333333333-0.021246189039341i | 0.005-0.00747593175822806i | 66.4426 | 1.2892 | -1.2892 | -113.5574 | 66.4426 | 37.9483 | -1.2892
239342.0473 | 38092.4699 | -0.348551721602252-0.785082014822235i | 3.46861697157337-0.599415248587491i | 232.564318733563-193.499482843435i | 2.90837447717903-3.9877344577268i | 0.999472343550691-0.0229647126692403i | 0.90147410742501-40.1778687362579i | -1.06700945472405-0.815487275661624i | 0.00279081399260962-0.00581807055661336i | 0.000833333333333333-0.0211657591545538i | 0.005-0.00744763076133496i | 66.0603 | 1.3204 | -1.3204 | -113.9397 | 66.0603 | 38.0925 | -1.3204
240251.5471 | 38237.2213 | -0.352501260982873-0.779860186119852i | 3.46854477267697-0.598519870632972i | 230.802306245079-195.196799578699i | 2.90836279193466-3.97314507273441i | 0.999468327878474-0.023051885959323i | 0.893667748153092-40.0127548933083i | -1.05875298306907-0.811933790949432i | 0.0027895400126161-0.0057989911540371i | 0.000833333333333333-0.0210856337463177i | 0.005-0.00741943690111076i | 65.6768 | 1.3523 | -1.3523 | -114.3232 | 65.6768 | 38.2372 | -1.3523
241164.503 | 38382.5228 | -0.356386707334797-0.774559344135125i | 3.46847202706639-0.597633044962997i | 229.004235631022-196.864975726942i | 2.90835101780865-3.95861283866559i | 0.999464281661799-0.0231393894488004i | 0.885933640213459-39.8484208137101i | -1.05056402476567-0.808399484121374i | 0.00278826696601382-0.00577999322898928i | 0.000833333333333333-0.0210058116620022i | 0.005-0.00739134977197721i | 65.2921 | 1.3849 | -1.3849 | -114.7079 | 65.2921 | 38.3825 | -1.3849
242080.9281 | 38528.3763 | -0.360205449968723-0.769181200157922i | 3.46839873062497-0.596754758164529i | 227.170870541788-198.502904810753i | 2.90833915412571-3.94413754642241i | 0.999460204668586-0.023227224380325i | 0.878271020183247-39.6848616371293i | -1.04244198795626-0.804884207467712i | 0.0027869947875523-0.00576107649141128i | 0.000833333333333333-0.0209262917533395i | 0.005-0.00736336896989164i | 64.9064 | 1.4183 | -1.4183 | -115.0936 | 64.9064 | 38.5284 | -1.4183
243000.8356 | 38674.7842 | -0.363954938802578-0.763727570050645i | 3.46832487920543-0.595884996939928i | 225.303019285401-200.109507032745i | 2.90832720020535-3.92971898772548i | 0.999456096664996-0.0233153920011329i | 0.870679134183995-39.5220725463537i | -1.03438628659151-0.801387814895742i | 0.00278572341214168-0.0057422406522062i | 0.000833333333333333-0.0208470728764091i | 0.005-0.00733549409234074i | 64.5198 | 1.4524 | -1.4524 | -115.4802 | 64.5198 | 38.6748 | -1.4524
243924.2388 | 38821.7483 | -0.367632689571197-0.758200371604544i | 3.46825046862962-0.59502374810668i | 223.401533657907-201.683731505041i | 2.90831515536197-3.91535695511102i | 0.999451957415414-0.0234038935630601i | 0.863157237740705-39.3600487667855i | -1.02639634036383-0.797910161907291i | 0.00278445277485049-0.00572348542323343i | 0.000833333333333333-0.020768153891621i | 0.005-0.00730772473833504i | 64.1324 | 1.4873 | -1.4873 | -115.8676 | 64.1324 | 38.8217 | -1.4873
244851.1509 | 38969.271 | -0.371236288896419-0.752601621586575i | 3.46817549468828-0.594170998597122i | 221.467307641252-203.224558416802i | 2.90830301890476-3.90105124192787i | 0.999447786682444-0.023492730322558i | 0.855704595643337-39.1987855659425i | -1.0184715746417-0.794451105576549i | 0.00278318281090337-0.00570481051730308i | 0.000833333333333333-0.0206895336636989i | 0.005-0.00728006050840316i | 63.7442 | 1.5229 | -1.5229 | -116.2558 | 63.7442 | 38.9693 | -1.5229
245781.5853 | 39117.3542 | -0.37476339919624-0.746933432485514i | 3.46809995314087-0.593326735458173i | 219.501275972522-204.731001130635i | 2.90829079013768-3.88680164233447i | 0.999443584226884-0.0235819035407095i | 0.848320481810639-39.0382782529646i | -1.01061142040494-0.791010504528263i | 0.00278191345567899-0.00568621564817039i | 0.000833333333333333-0.0206112110616646i | 0.005-0.00725250100458572i | 63.3554 | 1.5592 | -1.5592 | -116.6446 | 63.3554 | 39.1174 | -1.5592
246715.5553 | 39266.0002 | -0.378211763412484-0.741198008967692i | 3.4680238397153-0.592490945851052i | 217.504412589129-206.202108199081i | 2.90827846835941-3.87260795129591i | 0.999439349807724-0.023671414483245i | 0.841004179156281-38.8785221781284i | -1.00281531418079-0.787588218916292i | 0.00278064464470781-0.0056677005305304i | 0.000833333333333333-0.020533184958821i | 0.005-0.0072250458304301i | 62.9661 | 1.5963 | -1.5963 | -117.0339 | 62.9661 | 39.266 | -1.5963
247653.0744 | 39415.211 | -0.381579209536836-0.735397644054305i | 3.46794715010766-0.591663617051007i | 215.477728955239-207.636965292608i | 2.90826605286331-3.85846996458097i | 0.999435083182125-0.0237612644205585i | 0.83375497945731-38.719512732368i | -0.995082697980931-0.784184110402505i | 0.00277937631367006-0.00564926488001227i | 0.000833333333333333-0.0204554542327366i | 0.005-0.00719769459098434i | 62.5763 | 1.6341 | -1.6341 | -117.4237 | 62.5763 | 39.4152 | -1.6341
248594.1561 | 39564.9888 | -0.384863654916535-0.729534715033914i | 3.4678698799821-0.590844736447051i | 213.422272275375-209.034697031072i | 2.90825354293736-3.8443874787592i | 0.999430784105407-0.0238514546277231i | 0.826572183224698-38.5612453468018i | -0.987413019239258-0.780798042136005i | 0.00277810839839347-0.00563090841317381i | 0.000833333333333333-0.0203780177652288i | 0.005-0.00717044689279173i | 62.1863 | 1.6727 | -1.6727 | -117.8137 | 62.1863 | 39.565 | -1.6727
249538.8139 | 39715.3357 | -0.388063110321474-0.723611679125122i | 3.4677920249705-0.59003429154169i | 211.339123601799-210.39446871094i | 2.90824093786419-3.83036029119796i | 0.999426452331035-0.0239419863845079i | 0.81945509957632-38.4037154922687i | -0.979805730750632-0.777429878732766i | 0.0027768408348514-0.00561263084749602i | 0.000833333333333333-0.0203008744423478i | 0.005-0.00714330234388499i | 61.7959 | 1.7121 | -1.7121 | -118.2041 | 61.7959 | 39.7153 | -1.7121
250487.0614 | 39866.254 | -0.391175683756291-0.717631068905751i | 3.46771358067227-0.58923226995064i | 209.229395842785-211.715487921237i | 2.90822823692095-3.8163882000595i | 0.999422087610608-0.0240328609753936i | 0.812403046111819-38.2469186788675i | -0.972260290610317-0.774079486255491i | 0.00277557355916066-0.00559443190137744i | 0.000833333333333333-0.0202240231543613i | 0.005-0.00711626055378057i | 61.4055 | 1.7522 | -1.7522 | -118.5945 | 61.4055 | 39.8663 | -1.7522
251438.9122 | 40017.7458 | -0.394199584001799-0.711595487526311i | 3.46763454265416-0.588438659402579i | 207.094231679525-212.997006041597i | 2.90821543937936-3.80247100429809i | 0.999417689693838-0.0241240796895889i | 0.805415348789727-38.0908504555045i | -0.964776162154308-0.770746732193884i | 0.00277430650757954-0.00557631129412887i | 0.000833333333333333-0.0201474627957375i | 0.005-0.00708932113347339i | 61.015 | 1.793 | -1.793 | -118.985 | 61.015 | 40.0177 | -1.793
252394.3801 | 40169.8132 | -0.397133123871683-0.705507603726388i | 3.46755490644994-0.587653447738861i | 204.934801399829-214.238319616499i | 2.90820254450558-3.78860850365706i | 0.999413258328543-0.0242156438210465i | 0.798491341806593-37.935506409447i | -0.957352813900419-0.767431485445176i | 0.00277303961650584-0.00555826874596757i | 0.000833333333333333-0.02007119226513i | 0.005-0.00706248369543074i | 60.6247 | 1.8346 | -1.8346 | -119.3753 | 60.6247 | 40.1698 | -1.8346
253353.4787 | 40322.4585 | -0.399974723172122-0.699370146673965i | 3.46747466756018-0.586876622913242i | 202.752300657246-215.438771600422i | 2.90818955156021-3.77480049866591i | 0.99940879326063-0.0243075546684796i | 0.791630367478118-37.7808821658822i | -0.949989719490151-0.76413361629499i | 0.00277177282247487-0.005540303978012i | 0.000833333333333333-0.0199952104653616i | 0.005-0.00703574785358714i | 60.2345 | 1.8769 | -1.8769 | -119.7655 | 60.2345 | 40.3225 | -1.8769
254316.222 | 40475.6838 | -0.402722911353103-0.693185900648379i | 3.46739382145209-0.586108172991641i | 200.547948164641-216.597752469269i | 2.90817645979827-3.76104679063754i | 0.999404294234079-0.024399813535378i | 0.784831776122369-37.6269733874846i | -0.942686357631417-0.76085299639855i | 0.00277050606215757-0.00552241671227611i | 0.000833333333333333-0.0199195163034087i | 0.005-0.00700911322333844i | 59.8445 | 1.92 | -1.92 | -120.1555 | 59.8445 | 40.4757 | -1.92
255282.6236 | 40629.4914 | -0.40537632984237-0.686957699588232i | 3.46731236355919-0.585348086151841i | 198.322983331455-217.714701194226i | 2.90816326846911-3.74734718166526i | 0.999399760990931-0.0244924217300249i | 0.778094925944833-37.4737757739865i | -0.935442212041902-0.757589498762121i | 0.0027692392723586-0.00550460667166407i | 0.000833333333333333-0.0198441086903852i | 0.005-0.00698257942153663i | 59.455 | 1.9638 | -1.9638 | -120.545 | 59.455 | 40.6295 | -1.9638
256252.6976 | 40783.8835 | -0.407933734054276-0.680688421526519i | 3.46723028928108-0.584596350683238i | 196.078663854283-218.789106074904i | 2.9081499768164-3.73370147461997i | 0.99939519327127-0.0245853805655124i | 0.771419182925376-37.3212850617554i | -0.928256771393238-0.754342997724773i | 0.00276797239001443-0.00548687357996441i | 0.000833333333333333-0.0197689865415274i | 0.005-0.00695614606648394i | 59.0659 | 2.0083 | -2.0083 | -120.9341 | 59.0659 | 40.7839 | -2.0083
257226.4578 | 40938.8623 | -0.410393995067699-0.674380982935487i | 3.46714759398325-0.583852954986578i | 193.816263270492-219.82050542933i | 2.90813658407809-3.72010947314739i | 0.999390590813213-0.024678691359759i | 0.764803920707207-37.1694970233786i | -0.921129529255952-0.751113368940475i | 0.00276670535219148-0.00546921716184496i | 0.000833333333333333-0.0196941487761779i | 0.005-0.00692981277792785i | 58.6774 | 2.0536 | -2.0536 | -121.3226 | 58.6774 | 40.9389 | -2.0536
258203.9184 | 41094.4299 | -0.412756100968983-0.668038333003879i | 3.46706427299675-0.583117887573676i | 191.537068484693-220.808488139244i | 2.90812308948634-3.70657098166511i | 0.999385953352891-0.0247723554355251i | 0.75824852048754-37.0184074672508i | -0.914059984045034-0.747900489360389i | 0.00276543809608446-0.00545163714284691i | 0.000833333333333333-0.0196195943177704i | 0.005-0.00690357917705501i | 58.2896 | 2.0997 | -2.0997 | -121.7104 | 58.2896 | 41.0944 | -2.0997
259185.0933 | 41250.5888 | -0.415019157857584-0.661663447869798i | 3.46698032161804-0.582391137067171i | 189.242377278066-221.752694049767i | 2.90810949226751-3.69308580535988i | 0.999381280624437-0.0248663741204303i | 0.751752370910139-36.8680122371711i | -0.90704763896637-0.744704237215556i | 0.00276417055901433-0.00543413324937962i | 0.000833333333333333-0.0195453220938139i | 0.005-0.00687744488648636i | 57.9026 | 2.1464 | -2.1464 | -122.0974 | 57.9026 | 41.2506 | -2.1464
260169.9966 | 41407.341 | -0.417182390513964-0.655259324831804i | 3.46689573510863-0.58167269220024i | 186.933495810299-222.652814223437i | 2.90809579164207-3.67965375018471i | 0.999376572359968-0.0249607487469694i | 0.745314867959576-36.7183072119403i | -0.900092001963689-0.741524491999714i | 0.00276290267842673-0.0054167052087149i | 0.000833333333333333-0.0194713310358775i | 0.005-0.00685140953027134i | 57.5164 | 2.1939 | -2.1939 | -122.4836 | 57.5164 | 41.4073 | -2.1939
261158.6426 | 41564.6889 | -0.419245142730844-0.64882897656139i | 3.46681050869492-0.580962541816352i | 184.61173612409-223.508591049194i | 2.90808198682461-3.66627462285613i | 0.999371828289573-0.0250554806525294i | 0.738935414857358-36.5692883049702i | -0.893192585666416-0.738361134452558i | 0.00276163439189022-0.00539935274898164i | 0.000833333333333333-0.0193976200795751i | 0.005-0.00682547273388258i | 57.1312 | 2.2421 | -2.2421 | -122.8688 | 57.1312 | 41.5647 | -2.2421
262151.0454 | 41722.6347 | -0.421206877311023-0.642375425338939i | 3.46672463756791-0.580260674868995i | 182.278413661735-224.319818207825i | 2.90806807702377-3.65294823085139i | 0.999367048141294-0.0251505711794056i | 0.732613421959538-36.4209514638907i | -0.886348907337994-0.735214046543078i | 0.00276036563709459-0.00538207559916034i | 0.000833333333333333-0.0193241881645499i | 0.005-0.0067996341242106i | 56.7471 | 2.291 | -2.291 | -123.2529 | 56.7471 | 41.7226 | -2.291
263147.2194 | 41881.1807 | -0.423067175736077-0.63590169733542i | 3.46663811688291-0.57956708042141i | 179.934844803381-225.086340495902i | 2.90805406144216-3.63967438240565i | 0.999362231641115-0.025246021674819i | 0.726348306656237-36.2732926701706i | -0.879560488825078-0.732083111453333i | 0.00275909635184901-0.00536487348907735i | 0.000833333333333333-0.0192510342344589i | 0.005-0.00677389332955826i | 56.3641 | 2.3407 | -2.3407 | -123.6359 | 56.3641 | 41.8812 | -2.3407
264147.1789 | 42040.3292 | -0.42482573751261-0.629410816961086i | 3.46655094175937-0.578881747646337i | 177.582344435985-225.808053511131i | 2.9080399392764-3.62645288650927i | 0.999357378512942-0.0253418334909321i | 0.720139493272667-36.1263079387357i | -0.872826856507229-0.728968213562353i | 0.00275782647408074-0.00534774614939973i | 0.000833333333333333-0.0191781572369585i | 0.005-0.00674824997963563i | 55.9823 | 2.391 | -2.391 | -124.0177 | 55.9823 | 42.0403 | -2.391
265150.9381 | 42200.0825 | -0.426482379203524-0.622905801301806i | 3.46646310728054-0.578204665825747i | 175.222223561959-226.484903202537i | 2.90802570971698-3.61328355290501i | 0.999352488478591-0.0254380079848669i | 0.713986412971719-35.9799933175965i | -0.866147541247332-0.725869238430331i | 0.00275655594183312-0.00533069331162948i | 0.000833333333333333-0.0191055561236884i | 0.005-0.00672270370555455i | 55.6019 | 2.442 | -2.442 | -124.3981 | 55.6019 | 42.2001 | -2.442
266158.5117 | 42360.4428 | -0.428037033153682-0.616389654663019i | 3.46637460849324-0.577535824350576i | 172.855786955927-227.116885289598i | 2.90801137194829-3.60016619208528i | 0.999347561257771-0.0255345465187205i | 0.707888503658386-35.8343448874812i | -0.85952207834268-0.722786072783111i | 0.00275528469326433-0.00531371470809813i | 0.000833333333333333-0.0190332298502575i | 0.005-0.00669725413982322i | 55.2229 | 2.4937 | -2.4937 | -124.7771 | 55.2229 | 42.3604 | -2.4937
267169.914 | 42521.4125 | -0.429489745920773-0.609865363239951i | 3.46628544040761-0.576875212720473i | 170.484330877644-227.704044555084i | 2.90799692514852-3.58710061528946i | 0.999342596568066-0.0256314504595823i | 0.701845209885403-35.6893587614709i | -0.852950007476637-0.719718604496833i | 0.00275401266664557-0.00529681007196123i | 0.000833333333333333-0.0189611773762278i | 0.005-0.00667190091634111i | 54.8454 | 2.5462 | -2.5462 | -125.1546 | 54.8454 | 42.5214 | -2.5462
268185.1597 | 42682.9938 | -0.430840676422998-0.603335889932023i | 3.46619559799682-0.576222820543528i | 168.109140848698-228.246474016743i | 2.90798236848963-3.5740866345011i | 0.999337594124922-0.0257287211795514i | 0.695855982760701-35.545031084642i | -0.846430872670936-0.716666722582879i | 0.00275273980035976-0.00527997913719295i | 0.000833333333333333-0.0188893976651004i | 0.005-0.00664664367039363i | 54.4695 | 2.5992 | -2.5992 | -125.5305 | 54.4695 | 42.683 | -2.5992
269204.2633 | 42845.1892 | -0.432090093816819-0.596804169318011i | 3.46610507619683-0.575578637536023i | 165.731489500076-228.744313983626i | 2.90796770113735-3.5611240624453i | 0.999332553641629-0.0258263600557529i | 0.689920279856127-35.4013580337116i | -0.839964222238607-0.713630317173019i | 0.00275146603289985-0.00526322163858035i | 0.000833333333333333-0.0188178896843001i | 0.005-0.00662148203864677i | 54.0952 | 2.653 | -2.653 | -125.9048 | 54.0952 | 42.8452 | -2.653
270227.2395 | 43008.0009 | -0.433238375118819-0.590273102807499i | 3.4660138699061-0.574942653522158i | 163.352634497173-229.197751003185i | 2.90795292225105-3.54821271258592i | 0.999327474829308-0.0259243684703552i | 0.684037565117882-35.2583358166909i | -0.833549608737523-0.71060927950483i | 0.00275019130286751-0.00524653731171814i | 0.000833333333333333-0.0187466524051605i | 0.005-0.00659641565914203i | 53.7227 | 2.7074 | -2.7074 | -126.2773 | 53.7227 | 43.008 | -2.7074
271254.103 | 43171.4313 | -0.434286002586679-0.58374555398252i | 3.46592197398534-0.574314858433799i | 160.97381654818-229.607016705699i | 2.90793803098374-3.53535239912292i | 0.999322357396889-0.0260227478105865i | 0.678207308778121-35.1159606725378i | -0.827186588924454-0.707603501907249i | 0.00274891554897162-0.005229925893003i | 0.000833333333333333-0.0186756848029094i | 0.005-0.00657144417129111i | 53.3521 | 2.7625 | -2.7625 | -126.6479 | 53.3521 | 43.1714 | -2.7625
272284.8686 | 43335.4828 | -0.43523356087504-0.577224344142452i | 3.46582938325723-0.573695242310218i | 158.596257501368-229.972386552905i | 2.90792302648203-3.52254293698971i | 0.999317201051099-0.0261214994687529i | 0.672428987268202-34.9742288708201i | -0.820874723709841-0.70461287778647i | 0.00274763871002681-0.00521338711962819i | 0.000833333333333333-0.0186049858566541i | 0.005-0.00654656721587082i | 52.9833 | 2.8182 | -2.8182 | -127.0167 | 52.9833 | 43.3355 | -2.8182
273319.5511 | 43500.1576 | -0.436081733982737-0.570712248063331i | 3.46573609250612-0.573083795297824i | 156.221158535975-230.294178498i | 2.90790790788605-3.50978414185042i | 0.999312005496445-0.0262206248422543i | 0.666702083133254-34.8331367113794i | -0.814613578113034-0.70163730161197i | 0.0027463607249523-0.00519692072957801i | 0.000833333333333333-0.0185345545493665i | 0.005-0.00652178443501774i | 52.6165 | 2.8745 | -2.8745 | -127.3835 | 52.6165 | 43.5002 | -2.8745
274358.1654 | 43665.4582 | -0.436831302008509-0.564211989981655i | 3.46564209647783-0.572480507649919i | 153.849698450956-230.572751564419i | 2.90789267432943-3.49707583009731i | 0.999306770435194-0.026320125333602i | 0.661026084947992-34.6926805239992i | -0.808402721218131-0.69867666890275i | 0.00274508153277031-0.00518052646162233i | 0.000833333333333333-0.0184643898678686i | 0.005-0.00649709547222331i | 52.2518 | 2.9315 | -2.9315 | -127.7482 | 52.2518 | 43.6655 | -2.9315
275400.7264 | 43831.3869 | -0.43748313773233-0.557726239811332i | 3.4655473898793-0.571885369726425i | 151.483032055213-230.808504350886i | 2.90787732493925-3.48441781884806i | 0.99930149556736-0.0264200023504361i | 0.655400487234109-34.5528566680815i | -0.802241726130433-0.695730876213876i | 0.00274380107260487-0.00516420405531102i | 0.000833333333333333-0.0183944908028179i | 0.005-0.00647249997232843i | 51.8892 | 2.9891 | -2.9891 | -128.1108 | 51.8892 | 43.8314 | -2.9891
276447.2492 | 43997.9462 | -0.438038203040454-0.551257609600742i | 3.46545196737833-0.571298371993626i | 149.122288662183-231.001873470496i | 2.90786185883596-3.47180992594313i | 0.999296180590687-0.0265202573055424i | 0.649824790378765-34.413661532322i | -0.796130169933335-0.692799821123087i | 0.00274251928368062-0.00514795325096865i | 0.000833333333333333-0.0183248563486929i | 0.005-0.00644799758151866i | 51.5288 | 3.0473 | -3.0473 | -128.4712 | 51.5288 | 43.9979 | -3.0473
277497.7488 | 44165.1384 | -0.43849754521171-0.54480865023573i | 3.46535582360333-0.570719505023922i | 146.768570691232-231.153331931482i | 2.90784627513336-3.4592519699432i | 0.999290825200627-0.0266208916168697i | 0.644298500554428-34.2750915343931i | -0.790067633645862-0.689883402217707i | 0.0027412361053213-0.00513177378968877i | 0.000833333333333333-0.0182554855037785i | 0.005-0.00642358794731888i | 51.1706 | 3.1061 | -3.1061 | -128.8294 | 51.1706 | 44.1651 | -3.1061
278552.2402 | 44332.9659 | -0.438862293083027-0.53838184839295i | 3.46525895314296-0.570148759495544i | 144.422952377606-231.263387467432i | 2.90783057293852-3.44674377012646i | 0.999285429090328-0.026721906707547i | 0.638821129640165-34.1371431206328i | -0.784053702180736-0.686981519081772i | 0.00273995147694887-0.00511566541332854i | 0.000833333333333333-0.018186377270152i | 0.005-0.00639927071858824i | 50.8148 | 3.1654 | -3.1654 | -129.1852 | 50.8148 | 44.333 | -3.1654
279610.7387 | 44501.4312 | -0.439133653112297-0.531979623746244i | 3.465161350546-0.569586126192331i | 142.086478592013-231.332580824708i | 2.90781475135179-3.43428514648607i | 0.999279991950616-0.0268233040059012i | 0.633392195143841-33.9998127657315i | -0.778087964302867-0.684094072283238i | 0.00273866533808205-0.00509962786450324i | 0.000833333333333333-0.018117530653668i | 0.005-0.00637504554551528i | 50.4613 | 3.2254 | -3.2254 | -129.5387 | 50.4613 | 44.5014 | -3.2254
280673.2595 | 44670.5366 | -0.43931290535584-0.525604326427978i | 3.46506301032087-0.569031596003442i | 139.760163770567-231.361484014628i | 2.90779880946668-3.42187591972755i | 0.999274513469974-0.0269250849454737i | 0.628011220125889-33.8630969724299i | -0.772170012588508-0.68122096336151i | 0.00273737762833536-0.00508366088658081i | 0.000833333333333333-0.018048944663945i | 0.005-0.00635091207961273i | 50.1103 | 3.2859 | -3.2859 | -129.8897 | 50.1103 | 44.6705 | -3.2859
281739.8179 | 44840.2847 | -0.439401399378212-0.519258234745411i | 3.46496392693547-0.568485159923104i | 137.444990955011-231.350698537948i | 2.90778274636984-3.40951591126612i | 0.999268993334528-0.0270272509650388i | 0.622677733124015-33.7269922712154i | -0.766299443384777-0.678362094815062i | 0.00273608828741784-0.00506776422367631i | 0.000833333333333333-0.0179806183143505i | 0.005-0.00632686997371263i | 49.7618 | 3.347 | -3.347 | -130.2382 | 49.7618 | 44.8403 | -3.347
282810.4292 | 45010.6778 | -0.439400550111171-0.51294355315145i | 3.46486409481688-0.567946809050368i | 135.141910942841-231.300853588962i | 2.90776656114102-3.39720494322424i | 0.999263431228028-0.0271298035086202i | 0.617391268079252-33.5914952200266i | -0.760475856769829-0.675517370089323i | 0.00273479725513203-0.00505193762064643i | 0.000833333333333333-0.017912550621987i | 0.005-0.0063029188819612i | 49.4158 | 3.4086 | -3.4086 | -130.5842 | 49.4158 | 45.0107 | -3.4086
283885.1088 | 45181.7183 | -0.439311833678479-0.506662410467489i | 3.46476350835102-0.56741653458883i | 132.851841546247-231.212604246351i | 2.90775025285298-3.38494283842895i | 0.99925782683183-0.027232744025509i | 0.612151364263116-33.4566024039583i | -0.754698856513391-0.672686693564668i | 0.00273350447137297-0.005036180823084i | 0.000833333333333333-0.0178447406076778i | 0.005-0.00627905845981388i | 49.0724 | 3.4708 | -3.4708 | -130.9276 | 49.0724 | 45.1817 | -3.4708
284963.8723 | 45353.4089 | -0.439136783202566-0.500416858355374i | 3.46466216188238-0.566894327846392i | 130.5756669585-231.086629657671i | 2.90773382057149-3.37272942040935i | 0.999252179824877-0.027336073970281i | 0.606957566205866-33.3223104349726i | -0.748968050037876-0.669869970544657i | 0.00273220987612707-0.00502049357731269i | 0.000833333333333333-0.0177771872959531i | 0.005-0.00625528836403058i | 48.7317 | 3.5334 | -3.5334 | -131.2683 | 48.7317 | 45.3534 | -3.5334
286046.735 | 45525.7518 | -0.438876984608374-0.494208870034138i | 3.46456004971376-0.566380180234991i | 128.314237225822-230.923631224088i | 2.90771726335523-3.36056451339403i | 0.999246489883684-0.0274397948028145i | 0.601809423625966-33.1886159516128i | -0.743283048379939-0.667067107244401i | 0.00273091340947117-0.0050048756303812i | 0.000833333333333333-0.017709889715036i | 0.005-0.00623160825267042i | 48.3937 | 3.5966 | -3.5966 | -131.6063 | 48.3937 | 45.5258 | -3.5966
287133.7126 | 45698.7497 | -0.4385340724393-0.488040339236503i | 3.46445716610585-0.565874083270338i | 126.068367822485-230.724330791715i | 2.90770058025575-3.34844794230856i | 0.999240756682316-0.0275439079883074i | 0.596706491360593-33.0555156187218i | -0.737643466152538-0.664278010779142i | 0.00272961501157159-0.00498932673005813i | 0.000833333333333333-0.0176428468968281i | 0.005-0.00620801778508711i | 48.0584 | 3.6603 | -3.6603 | -131.9416 | 48.0584 | 45.6987 | -3.6603
288224.8207 | 45872.4049 | -0.438109725699144-0.481913079398999i | 3.46435350527719-0.565376028571683i | 123.838839326411-230.489468855523i | 2.90768377031745-3.33637953277295i | 0.999234979892372-0.0276484149972953i | 0.591648329297201-32.9230061271622i | -0.732048921507411-0.661502589152957i | 0.00272831462268318-0.00497384662482625i | 0.000833333333333333-0.0175760578768959i | 0.005-0.0061845166219238i | 47.7259 | 3.7245 | -3.7245 | -132.2741 | 47.7259 | 45.8724 | -3.7245
289320.075 | 46046.7201 | -0.437605663733353-0.475828823078945i | 3.46424906140348-0.564886007861524i | 121.626397192313-230.219802781545i | 2.90766683257747-3.32435911109912i | 0.999229159182966-0.0277533173056692i | 0.586634502306198-32.7910841935425i | -0.726499036098072-0.65874075124767i | 0.00272701218314837-0.00495843506387711i | 0.000833333333333333-0.0175095216944569i | 0.005-0.00616110442510836i | 47.3962 | 3.7892 | -3.7892 | -132.6038 | 47.3962 | 46.0467 | -3.7892
290419.4913 | 46221.6976 | -0.437023642162082-0.469789221590829i | 3.46414382861767-0.564404012965374i | 119.431751619013-229.916105052648i | 2.90764976606566-3.31238650428838i | 0.999223294220706-0.0278586163946926i | 0.581664580174683-32.6597465599455i | -0.720993435043231-0.655992406811911i | 0.00272570763339645-0.00494309179710569i | 0.000833333333333333-0.0174432373923659i | 0.005-0.00613778085784856i | 47.0693 | 3.8543 | -3.8543 | -132.9307 | 47.0693 | 46.2217 | -3.8543
291523.0853 | 46397.3401 | -0.436365448876563-0.463795844853752i | 3.46403780100945-0.5639300358115i | 117.255577507374-229.579161542867i | 2.90763256980456-3.30046154002899i | 0.999217384669679-0.0279643137510198i | 0.576738137541116-32.5289899936597i | -0.715531746890667-0.653257466450335i | 0.00272440091394265-0.00492781657510471i | 0.000833333333333333-0.017377204017101i | 0.005-0.00611454558462696i | 46.7454 | 3.9199 | -3.9199 | -133.2546 | 46.7454 | 46.3973 | -3.9199
292630.8731 | 46573.6499 | -0.435632900109628-0.457850181441384i | 3.46393097262486-0.563464068430646i | 115.098514505041-229.20976982486i | 2.9076152428093-3.2885840466936i | 0.999211430191431-0.0280704108667135i | 0.571854753831084-32.3988112869165i | -0.710113603581563-0.650535841613031i | 0.00272309196538727-0.00491260914915933i | 0.000833333333333333-0.0173114206187497i | 0.005-0.00609139827119644i | 46.4244 | 3.9859 | -3.9859 | -133.5756 | 46.4244 | 46.5736 | -3.9859
293742.8704 | 46750.6298 | -0.434827836590306-0.451953638825194i | 3.46382333746618-0.563006102955791i | 112.961167133932-228.808737514712i | 2.90759778408754-3.2767538533368i | 0.999205430444945-0.0281769092392626i | 0.567014013194025-32.2692072566272i | -0.704738640415227-0.647827444585015i | 0.0027217807284151-0.0048974692712416i | 0.000833333333333333-0.0172458862509959i | 0.005-0.00606833858457502i | 46.1064 | 4.0523 | -4.0523 | -133.8936 | 46.1064 | 46.7506 | -4.0523
294859.0933 | 46928.2822 | -0.433952119791417-0.44610754380136i | 3.46371488949157-0.562556131621898i | 110.844104996355-228.376880657894i | 2.90758019263946-3.26497078969268i | 0.999199385086624-0.0282838103716i | 0.562215504440875-32.1401747441261i | -0.699406496014295-0.645132188475958i | 0.00272046714379452-0.00488239669400507i | 0.000833333333333333-0.0171805999711057i | 0.005-0.00604536619304146i | 45.7913 | 4.1192 | -4.1192 | -134.2087 | 45.7913 | 46.9283 | -4.1192
295979.5578 | 47106.6097 | -0.433007628278285-0.440313143091555i | 3.46360562261466-0.562114146765636i | 108.747863055437-227.915022159832i | 2.90756246745764-3.25323468617232i | 0.999193293770273-0.0283911157721205i | 0.557458820982773-32.0117106149165i | -0.69411681229034-0.642449987210017i | 0.0027191511523769-0.00486739117077926i | 0.000833333333333333-0.017115560839914i | 0.005-0.00602248076613016i | 45.4793 | 4.1865 | -4.1865 | -134.5207 | 45.4793 | 47.1066 | -4.1865
297104.2802 | 47285.6148 | -0.431996254165926-0.434571604107349i | 3.46349553070427-0.561680140825131i | 106.67294198541-227.423990264141i | 2.90754460752708-3.24154537386135i | 0.999187156147077-0.0284988269546988i | 0.552743560770639-31.8838117584192i | -0.68886923440988-0.639780755515847i | 0.00271783269509597-0.00485245245556428i | 0.000833333333333333-0.0170507679218112i | 0.005-0.0059996819746266i | 45.1703 | 4.2542 | -4.2542 | -134.8297 | 45.1703 | 47.2856 | -4.2542
298233.2764 | 47465.3001 | -0.430919899691049-0.428884015868141i | 3.46338460758417-0.561254106339704i | 104.619808587361-226.904617081254i | 2.90752661182507-3.22990268451753i | 0.999180971865582-0.0286069454387076i | 0.54806932623563-31.7564750877239i | -0.683663410760817-0.637124408916705i | 0.00271651171296711-0.00483758030302524i | 0.000833333333333333-0.0169862202847292i | 0.005-0.00597696949056245i | 44.8643 | 4.3223 | -4.3223 | -135.1357 | 44.8643 | 47.4653 | -4.3223
299366.5629 | 47645.6683 | -0.429780473904344-0.423251390062027i | 3.46327284703266-0.560836035949621i | 102.588896265888-226.357737169704i | 2.90750847932118-3.21830645056833i | 0.999174740571675-0.0287154727490349i | 0.543435724230595-31.6296975393454i | -0.678498992919287-0.634480863720769i | 0.00271518814708673-0.00482277446848697i | 0.000833333333333333-0.0169219170001287i | 0.005-0.00595434298721107i | 44.5615 | 4.3907 | -4.3907 | -135.4385 | 44.5615 | 47.6457 | -4.3907
300504.1558 | 47826.7218 | -0.428579889487939-0.417674662239313i | 3.46316024278236-0.560425922395823i | 100.580605562131-225.784186172116i | 2.90749020897717-3.20675650510844i | 0.999168461908566-0.028824410416103i | 0.538842365972371-31.5034760729807i | -0.673375635616867-0.631850037011535i | 0.00271386193863191-0.00480803470792842i | 0.000833333333333333-0.0168578571429853i | 0.005-0.00593180213908254i | 44.2617 | 4.4596 | -4.4596 | -135.7383 | 44.2617 | 47.8267 | -4.4596
301646.0716 | 48008.4634 | -0.427320059701792-0.412154693128266i | 3.46304678851976-0.560023758519672i | 98.5953047387538-225.184799507485i | 2.90747179974699-3.19525268189746i | 0.999162135516766-0.0289337599758857i | 0.534288866984963-31.377807671272i | -0.668292996708265-0.62923184663842i | 0.00271253302885962-0.00479336077797734i | 0.000833333333333333-0.0167940397917766i | 0.005-0.00590934662191925i | 43.965 | 4.5287 | -4.5287 | -136.035 | 43.965 | 48.0085 | -4.5287
302792.3267 | 48190.8955 | -0.426002895462322-0.406692270062665i | 3.46293247788493-0.559629537262683i | 96.6333304122835-224.560411121065i | 2.9074532505766-3.18379481535737i | 0.999155761034064-0.029043522969927i | 0.529774847043585-31.2526893395694i | -0.663250737139275-0.626626211207411i | 0.0027112013591065-0.0047787524359048i | 0.000833333333333333-0.0167304640284684i | 0.005-0.00588697611269104i | 43.6715 | 4.5982 | -4.5982 | -136.3285 | 43.6715 | 48.1909 | -4.5982
303942.9375 | 48374.0209 | -0.424630302555558-0.401288108511072i | 3.46281730447127-0.559243251666277i | 94.6949882285106-223.911852292827i | 2.90743456040406-3.17238274057027i | 0.999149338095513-0.0291537009453589i | 0.525299930119497-31.1281181056986i | -0.658248520915219-0.624033050071936i | 0.00270986687078816-0.00476420943961964i | 0.000833333333333333-0.0166671289385021i | 0.005-0.00586469028959058i | 43.3811 | 4.6681 | -4.6681 | -136.6189 | 43.3811 | 48.374 | -4.6681
305097.9207 | 48557.8422 | -0.42320417898668-0.395942853697796i | 3.46270126182513-0.558864894871514i | 92.780553576576-223.239950505216i | 2.90741572815937-3.16101629327591i | 0.999142866333405-0.0292642954549196i | 0.520863744325776-31.0040910197318i | -0.653286015069727-0.621452283323827i | 0.00270852950539891-0.00474973154766319i | 0.000833333333333333-0.0166040336107811i | 0.005-0.00584248883202887i | 43.0939 | 4.7383 | -4.7383 | -136.9061 | 43.0939 | 48.5578 | -4.7383
306257.2928 | 48742.362 | -0.421726412466872-0.390657082305658i | 3.46258434344541-0.558494460118828i | 90.8902723375026-222.545528370556i | 2.90739675276443-3.14969530986933i | 0.999136345377251-0.0293753080569721i | 0.516465921863849-30.8806051537607i | -0.648362889633887-0.618883831784417i | 0.00270718920451144-0.00473531851920381i | 0.000833333333333333-0.016541177137658i | 0.005-0.00582037142063047i | 42.8098 | 4.8087 | -4.8087 | -137.1902 | 42.8098 | 48.7424 | -4.8087
307421.0705 | 48927.583 | -0.420198878038031-0.385431304251039i | 3.46246654278336-0.558131940747775i | 89.0243616630606-221.829402618264i | 2.90737763313301-3.1384196273985i | 0.99912977485376-0.0294867403155215i | 0.512106098970737-30.7576576016714i | -0.643478817605745-0.616327616995752i | 0.00270584590977629-0.00472097011403135i | 0.000833333333333333-0.0164785586149213i | 0.005-0.005798337737229i | 42.5289 | 4.8795 | -4.8795 | -137.4711 | 42.5289 | 48.9276 | -4.8795
308589.2706 | 49113.5078 | -0.418623435835101-0.380265964522029i | 3.46234785324218-0.557777330196766i | 87.1830107810052-221.092383141741i | 2.90735836817065-3.12718908356197i | 0.999123154386819-0.0295985938002343i | 0.507783915867281-30.6352454789246i | -0.638633474920223-0.613783561211962i | 0.0027044995629217-0.00470668609255188i | 0.000833333333333333-0.0164161771417826i | 0.005-0.00577638746486254i | 42.2511 | 4.9506 | -4.9506 | -137.7489 | 42.2511 | 49.1135 | -4.9506
309761.9098 | 49300.1391 | -0.417001928985351-0.375161445070563i | 3.46222826817656-0.557430622002803i | 85.3663818227837-220.335272104593i | 2.90733895677463-3.11600351670655i | 0.999116483597472-0.0297108700864562i | 0.503499016706964-30.5133659223366i | -0.633826540419346-0.611251587390738i | 0.00270315010575323-0.00469246621578208i | 0.000833333333333333-0.0163540318208633i | 0.005-0.005754520287769i | 41.9766 | 5.0219 | -5.0219 | -138.0234 | 41.9766 | 49.3001 | -5.0219
310939.0051 | 49487.4797 | -0.415336181643493-0.37011806675007i | 3.46210778089256-0.557091809801222i | 83.574610670022-219.558863105607i | 2.90731939783386-3.10486276582487i | 0.999109762103896-0.0298235707552303i | 0.499251049525604-30.3920160898628i | -0.629057695822801-0.608731619184896i | 0.00270179748015369-0.00467831024534409i | 0.000833333333333333-0.0162921217581822i | 0.005-0.00573273589138174i | 41.7052 | 5.0935 | -5.0935 | -138.2948 | 41.7052 | 49.4875 | -5.0935
312120.5733 | 49675.5321 | -0.413627997160816-0.3651360912903i | 3.46198638464714-0.556760887325429i | 81.8078078162754-218.763940401734i | 2.90729969022889-3.09376667055319i | 0.999102989521382-0.0299366973933159i | 0.495039666191738-30.271193160386i | -0.624326625698931-0.606223580934143i | 0.00270044162808275-0.00466421794345985i | 0.000833333333333333-0.0162304460631423i | 0.005-0.00571103396232492i | 41.4369 | 5.1654 | -5.1654 | -138.5631 | 41.4369 | 49.6755 | -5.1654
313306.6315 | 49864.2991 | -0.411879156386371-0.360215723301465i | 3.46186407264783-0.556437848406635i | 80.066059240612-217.951278188111i | 2.90727983283178-3.08271507116896i | 0.999096165462314-0.0300502515932064i | 0.490864522357776-30.1508943335049i | -0.619633017435966-0.603727397656875i | 0.00269908249157691-0.0046501890729458i | 0.000833333333333333-0.0161690038485179i | 0.005-0.00568941418840896i | 41.1719 | 5.2375 | -5.2375 | -138.8281 | 41.1719 | 49.8643 | -5.2375
314497.1966 | 50053.7834 | -0.410091416097699-0.355357112300198i | 3.46174083805231-0.556122686973589i | 78.3494272898449-217.121639934035i | 2.90725982450609-3.0717078085886i | 0.999089289536142-0.030164234953148i | 0.486725277411864-30.031116829327i | -0.614976561213676-0.601242995042152i | 0.00269772001274933-0.00463622339720749i | 0.000833333333333333-0.0161077942304422i | 0.005-0.00566787625862617i | 40.91 | 5.3098 | -5.3098 | -139.09 | 40.91 | 50.0538 | -5.3098
315692.286 | 50243.9878 | -0.408266507558372-0.350560354750272i | 3.46161667396829-0.555815397052328i | 76.6579515663537-216.275777773646i | 2.90723966410673-3.06074472436513i | 0.999082361349369-0.0302786490771585i | 0.482621594430476-29.9118578882633i | -0.610356949975306-0.598770299441747i | 0.0026963541337898-0.00462232068023418i | 0.000833333333333333-0.0160468163283943i | 0.005-0.00564641986314622i | 40.6512 | 5.3824 | -5.3824 | -139.3488 | 40.6512 | 50.244 | -5.3824
316891.9167 | 50434.915 | -0.406406135199055-0.345825496111253i | 3.46149157345289-0.555515972765897i | 74.9916498186408-215.414431949898i | 2.90721935048002-3.04982566068594i | 0.99907538050552-0.0303934955750448i | 0.478553140131634-29.7931147708246i | -0.605773879399847-0.596309237862325i | 0.00269498479696458-0.00460848068659342i | 0.000833333333333333-0.0159860692651866i | 0.005-0.00562504469331165i | 40.3956 | 5.4552 | -5.4552 | -139.6044 | 40.3956 | 50.4349 | -5.4552
318096.106 | 50626.5676 | -0.404511975418916-0.341152532889025i | 3.46136552951239-0.555224408334084i | 73.3505188319434-214.538330310386i | 2.90719888246356-3.03895046037042i | 0.999068346605125-0.0305087760624228i | 0.474519584828977-29.6748847574233i | -0.60122704787466-0.593859737957764i | 0.00269361194461655-0.00459470318142564i | 0.000833333333333333-0.0159255521669522i | 0.005-0.00560375044163343i | 40.1432 | 5.5282 | -5.5282 | -139.8568 | 40.1432 | 50.6266 | -5.5282
319304.8712 | 50818.9486 | -0.402585675503741-0.336541414682038i | 3.46123853510199-0.55494069807317i | 71.7345353163337-213.648187853402i | 2.9071782588861-3.02811896686779i | 0.999061259245693-0.0306244921607345i | 0.470520602386267-29.5571651481732i | -0.596716156468369-0.591421728021481i | 0.00269223551916507-0.00458098793043887i | 0.000833333333333333-0.0158652641631323i | 0.005-0.00558253680178664i | 39.8939 | 5.6014 | -5.6014 | -140.1061 | 39.8939 | 50.8189 | -5.6014
320518.2297 | 51012.0606 | -0.400628852656779-0.331992046218085i | 3.46111058312524-0.554664836395646i | 70.143656790079-212.744706322559i | 2.90715747856764-3.01733102425475i | 0.999054118021695-0.0307406454972678i | 0.466555870172828-29.4399532626966i | -0.592240908904134-0.588995136979026i | 0.0026908554631062-0.00456733469990325i | 0.000833333333333333-0.0158052043864637i | 0.005-0.00556140346860594i | 39.6478 | 5.6748 | -5.6748 | -140.3522 | 39.6478 | 51.0121 | -5.6748
321736.199 | 51205.9064 | -0.398643093138633-0.327504289376246i | 3.46098166643384-0.554396817809955i | 68.5778224559579-211.828573848256i | 2.90713654031914-3.00658647723328i | 0.999046922524532-0.0308572377051744i | 0.462625069019417-29.3232464399297i | -0.58780101153317-0.586579894380607i | 0.00268947171901271-0.00455374325664575i | 0.000833333333333333-0.0157453719729664i | 0.005-0.00554035013808122i | 39.4047 | 5.7483 | -5.7483 | -140.5953 | 39.4047 | 51.2059 | -5.7483
322958.7965 | 51400.4889 | -0.396629951511856-0.323077965189567i | 3.46085177782718-0.554136636920214i | 67.0369540686668-210.900464634173i | 2.90711544294266-2.99588517112833i | 0.999039672342523-0.0309742704234887i | 0.458727883174878-29.207042037933i | -0.583396173308608-0.584175930393862i | 0.00268808422953431-0.0045402133680448i | 0.000833333333333333-0.0156857660619311i | 0.005-0.00551937650735329i | 39.1648 | 5.8221 | -5.8221 | -140.8352 | 39.1648 | 51.4005 | -5.8221
324186.0399 | 51595.8107 | -0.394590949986218-0.318712855824045i | 3.46072091005211-0.553884288425967i | 65.5209567914205-209.961038686991i | 2.9070941852312-2.98522695188566i | 0.999032367060873-0.0310917452971464i | 0.454864000263333-29.0913374337024i | -0.579026105759658-0.581783175796646i | 0.00268669293739769-0.00452674480202482i | 0.000833333333333333-0.0156263857959066i | 0.005-0.00549848227470941i | 38.928 | 5.8959 | -5.8959 | -141.072 | 38.928 | 51.5958 | -5.8959
325417.9469 | 51791.8748 | -0.392527577860265-0.314408706530008i | 3.46058905580233-0.553639767121887i | 64.0297200400982-209.01094158744i | 2.9070727659686-2.97461166606955i | 0.999025006261653-0.0312096639770032i | 0.451033111242093-28.976130022984i | -0.57469052296606-0.57940156196995i | 0.00268529778540694-0.00451333732705103i | 0.000833333333333333-0.015567230320688i | 0.005-0.00547766713957899i | 38.6942 | 5.97 | -5.97 | -141.3058 | 38.6942 | 51.7919 | -5.97
326654.5351 | 51988.6839 | -0.390441291054941-0.310165227562417i | 3.4604562077183-0.55340306789753i | 62.5631183134446-208.050804300814i | 2.90705118392955-2.96403916086057i | 0.999017589523778-0.0313280281198539i | 0.447234910360083-28.8614172200898i | -0.570389141532822-0.57703102089092i | 0.00268389871644368-0.00449999071212405i | 0.000833333333333333-0.0155082987853039i | 0.005-0.00545693080252938i | 38.4635 | 6.0442 | -6.0442 | -141.5365 | 38.4635 | 51.9887 | -6.0442
327895.8223 | 52186.2409 | -0.388333511734821-0.305982096066814i | 3.46032235838668-0.553174185737053i | 61.12101200797-207.081243025057i | 2.90702943787949-2.95350928405344i | 0.999010116422981-0.0314468393884504i | 0.443469095116932-28.7471964577164i | -0.566121680565271-0.574671485125959i | 0.00268249567346737-0.00448670472677451i | 0.000833333333333333-0.0154495903420043i | 0.005-0.00543627296526139i | 38.2359 | 6.1185 | -6.1185 | -141.7641 | 38.2359 | 52.1862 | -6.1185
329141.8264 | 52384.5487 | -0.386205628012674-0.301858957928111i | 3.46018750034002-0.552953115718947i | 59.703248216334-206.102859074508i | 2.90700752657449-2.94302188405474i | 0.99900258653179-0.031566099451521i | 0.439735366222636-28.6334651867663i | -0.561887861644377-0.572322887823939i | 0.0026810885995157-0.00447347914105777i | 0.000833333333333333-0.0153911041462485i | 0.005-0.00541569333060509i | 38.0112 | 6.1929 | -6.1929 | -141.9888 | 38.0112 | 52.3845 | -6.1929
330392.5654 | 52583.6099 | -0.384058993732996-0.297795429579679i | 3.46005162605634-0.55273985301576i | 58.3096615081665-205.116238797449i | 2.90698544876126-2.93257680988077i | 0.998994999419505-0.0316858099837896i | 0.436033427557809-28.5202208761703i | -0.557687408802354-0.569985162709503i | 0.002679677437705-0.00446031372554865i | 0.000833333333333333-0.0153328393566931i | 0.005-0.00539519160251554i | 37.7896 | 6.2675 | -6.2675 | -142.2104 | 37.7896 | 52.5836 | -6.2675
331648.0571 | 52783.4277 | -0.381894928330177-0.293791099770505i | 3.45991472795887-0.552534392893829i | 56.9400746923831-204.121953525555i | 2.90696320317703-2.92217391115534i | 0.99898735465217-0.0318059726659935i | 0.432362986134469-28.4074610127125i | -0.553520048498545-0.567658244076447i | 0.00267826213123052-0.00444720825133599i | 0.000833333333333333-0.0152747951351794i | 0.005-0.00537476748606847i | 37.571 | 6.3422 | -6.3422 | -142.429 | 37.571 | 52.7834 | -6.3422
332908.3198 | 52984.0047 | -0.379714716757075-0.289845531288553i | 3.45977679841545-0.552336730713i | 55.5942995602112-203.120559553428i | 2.9069407885495-2.91181303810759i | 0.998979651792554-0.0319265891849033i | 0.42872375205747-28.2951831008581i | -0.549385509595589-0.565342066781221i | 0.00267684262336711-0.0044341624900175i | 0.000833333333333333-0.0152169706467219i | 0.005-0.00535442068745613i | 37.3554 | 6.417 | -6.417 | -142.6446 | 37.3554 | 52.984 | -6.417
334173.3714 | 53185.3439 | -0.377519609479793-0.285958262638648i | 3.45963782973844-0.552146861926365i | 54.2721376082306-202.112598146374i | 2.90691820359675-2.90149404156983i | 0.998971890400124-0.0320476612333412i | 0.42511543848639-28.1833846625823i | -0.545283523335853-0.563036566236489i | 0.00267541885746955-0.00442117621369435i | 0.000833333333333333-0.0151593650594958i | 0.005-0.005334150913983i | 37.1427 | 6.4918 | -6.4918 | -142.8573 | 37.1427 | 53.1853 | -6.4918
335443.2302 | 53387.4482 | -0.37531082253449-0.282128809673495i | 3.45949781418403-0.551964782079971i | 52.9733807408707-201.098595574643i | 2.90689544702721-2.89121677297538i | 0.998964070031018-0.0321691905102i | 0.421537761598022-28.0720632372011i | -0.541213823318115-0.560741678404791i | 0.00267399077697317-0.00440824919496597i | 0.000833333333333333-0.0151019775448254i | 0.005-0.00531395787406157i | 36.9329 | 6.5668 | -6.5668 | -143.0671 | 36.9329 | 53.3874 | -6.5668
336717.9145 | 53590.3205 | -0.373089537642306-0.278356667176846i | 3.45935674395206-0.551790486812554i | 51.6978119519216-200.079063172419i | 2.90687251753946-2.88098108435641i | 0.998956190238024-0.0322911787204622i | 0.417990440549396-27.9612163812056i | -0.537176145474548-0.558457339792283i | 0.00267255832539445-0.00439538120692464i | 0.000833333333333333-0.0150448072771722i | 0.005-0.00529384127720818i | 36.7261 | 6.6418 | -6.6418 | -143.2739 | 36.7261 | 53.5903 | -6.6418
337997.4425 | 53793.9637 | -0.37085690237832-0.274641310397792i | 3.45921461118559-0.551623971855262i | 50.4452059846989-199.054497419799i | 2.90684941382243-2.8707868283418i | 0.998948250570553-0.0324136275752193i | 0.414473197441301-27.8508416680967i | -0.533170228047932-0.556183487442615i | 0.00267112144633154-0.00438257202315042i | 0.000833333333333333-0.0149878534341225i | 0.005-0.00527380083403884i | 36.5221 | 6.717 | -6.717 | -143.4779 | 36.5221 | 53.794 | -6.717
339281.8328 | 53998.3808 | -0.368614030390837-0.270982196535591i | 3.45907140797039-0.551465233031363i | 49.21532997057-198.025380046172i | 2.90682613455495-2.86063385815499i | 0.998940250574612-0.0325365387916897i | 0.410985757282394-27.7409366882231i | -0.529195811569145-0.553920058930788i | 0.00266968008346518-0.00436982141770571i | 0.000833333333333333-0.0149311151963763i | 0.005-0.00525383625626503i | 36.321 | 6.7921 | -6.7921 | -143.679 | 36.321 | 53.9984 | -6.7921
340571.1038 | 54203.5746 | -0.366362001667224-0.267378766174585i | 3.45892712633472-0.551314266255983i | 48.0079440457261-196.992178153345i | 2.90680267840601-2.85052202761184i | 0.998932189792784-0.0326599140932392i | 0.407527847953681-27.6314990486191i | -0.525252638834864-0.551666992357188i | 0.00266823418055912-0.00435712916513012i | 0.000833333333333333-0.0148745917477349i | 0.005-0.0052339472566896i | 36.1228 | 6.8674 | -6.8674 | -143.8772 | 36.1228 | 54.2036 | -6.8674
341865.274 | 54409.5482 | -0.364101862842711-0.263830444668977i | 3.45878175824879-0.551171067535817i | 46.8228019460863-195.955344356905i | 2.90677904403455-2.8404511911186i | 0.998924067764194-0.0327837552093986i | 0.40409920017367-27.5225263728478i | -0.521340454885613-0.549424226341689i | 0.00266678368146099-0.00434449504043519i | 0.000833333333333333-0.0148182822750895i | 0.005-0.00521413354920265i | 35.9273 | 6.9427 | -6.9427 | -144.0727 | 35.9273 | 54.4095 | -6.9427
343164.362 | 54616.3045 | -0.361834627548692-0.260336643477289i | 3.45863529562442-0.551035632968842i | 45.6596515802796-194.91531694428i | 2.90675523008931-2.83042120366967i | 0.998915884024492-0.0329080638758843i | 0.400699547463896-27.4140163008421i | -0.517459006983922-0.547191700017757i | 0.00266532853010326-0.00433191881909916i | 0.000833333333333333-0.0147621859684096i | 0.005-0.00519439484877728i | 35.7347 | 7.018 | -7.018 | -144.2653 | 35.7347 | 54.6163 | -7.018
344468.3866 | 54823.8465 | -0.359561276797198-0.2568967614467i | 3.45848773031468-0.550907958744047i | 44.51823558084-193.8725200481i | 2.90673123520883-2.82043192084557i | 0.998907638105821-0.0330328418346158i | 0.397328626114981-27.3059664887513i | -0.513608044592855-0.544969353026743i | 0.0026638686705038-0.00431940027706176i | 0.000833333333333333-0.0147063020207308i | 0.005-0.00517473087146571i | 35.5448 | 7.0934 | -7.0934 | -144.4552 | 35.5448 | 54.8238 | -7.0934
345777.3665 | 55032.1771 | -0.35728275939828-0.253510186047429i | 3.45833905411331-0.550788041141131i | 43.3982918336689-192.82736383345i | 2.90670705802148-2.81048319881086i | 0.998899329536793-0.0331580908337361i | 0.393986175153149-27.1983746087865i | -0.509787319354701-0.542757125512191i | 0.00266240404676696-0.00430693919071903i | 0.000833333333333333-0.0146506296281439i | 0.005-0.005155141334395i | 35.3576 | 7.1688 | -7.1688 | -144.6424 | 35.3576 | 55.0322 | -7.1688
347091.3204 | 55241.2994 | -0.354999992407318-0.250176294557549i | 3.45818925875459-0.550675876530238i | 42.2995539859637-191.780244697699i | 2.90668269714516-2.80057489431199i | 0.998890957842462-0.03328381262763i | 0.39067193630724-27.0912383490704i | -0.505996585069938-0.540554958114225i | 0.00266093460308437-0.00429453533691808i | 0.000833333333333333-0.0145951679897827i | 0.005-0.0051356259557631i | 35.1732 | 7.2443 | -7.2443 | -144.8268 | 35.1732 | 55.2413 | -7.2443
348410.2675 | 55451.2163 | -0.352713861599193-0.246894455198719i | 3.45803833591264-0.550571461371657i | 41.2217519328465-190.731545481643i | 2.90665815118745-2.7907068646753i | 0.998882522544297-0.033410008976944i | 0.387385653976167-26.9845554134866i | -0.502235597676414-0.538362791964034i | 0.00265946028373606-0.00428218849295197i | 0.000833333333333333-0.014539916307813i | 0.005-0.00511618445483473i | 34.9914 | 7.3197 | -7.3197 | -145.0086 | 34.9914 | 55.4512 | -7.3197
349734.2265 | 55661.9309 | -0.350425221966636-0.243664028223425i | 3.45788627720123-0.550474792215536i | 40.1646122829529-189.681635690749i | 2.90663341874531-2.78087896780486i | 0.998874023160156-0.0335366816486048i | 0.38412707519682-26.878323521532i | -0.498504115228759-0.536180568678392i | 0.00265798103309134-0.00426989843655449i | 0.000833333333333333-0.0144848737874208i | 0.005-0.00509681655193737i | 34.8124 | 7.3952 | -7.3952 | -145.1876 | 34.8124 | 55.6619 | -7.3952
351063.2165 | 55873.4462 | -0.34813489823997-0.240484366954502i | 3.45773307417322-0.550385865701596i | 39.1278588033401-188.63087172536i | 2.90660849840518-2.7710910621805i | 0.998865459204261-0.0336638324158388i | 0.380895949612439-26.7725404081714i | -0.494801897878062-0.534008230354318i | 0.00265649679560987-0.00425766494589505i | 0.000833333333333333-0.014430039636801i | 0.005-0.00507752196845725i | 34.6359 | 7.4707 | -7.4707 | -145.3641 | 34.6359 | 55.8734 | -7.4707
352397.2568 | 56085.7653 | -0.345843685425793-0.237354818777614i | 3.45757871832022-0.550304678558843i | 38.1112128440042-187.579597118763i | 2.90658338874286-2.76134300685569i | 0.998856830187166-0.0337914630581915i | 0.377692029441419-26.6672038236916i | -0.491128707851698-0.531845719563735i | 0.00265500751584286-0.00424548779957346i | 0.000833333333333333-0.0143754130671458i | 0.005-0.00505830042683526i | 34.4621 | 7.5462 | -7.5462 | -145.5379 | 34.4621 | 56.0858 | -7.5462
353736.3663 | 56298.8913 | -0.343552349362152-0.23427472608765i | 3.45742320107215-0.550231227605267i | 37.1143937424543-186.528142782093i | 2.90655808832325-2.75163466145551i | 0.998848135615733-0.0339195753615464i | 0.374515069446543-26.5623115335601i | -0.487484309433463-0.529692979348228i | 0.00265351313843408-0.00423336677661494i | 0.000833333333333333-0.0143209932926338i | 0.005-0.00503915165056311i | 34.2908 | 7.6217 | -7.6217 | -145.7092 | 34.2908 | 56.2989 | -7.6217
355080.5645 | 56512.827 | -0.341261627287896-0.231243427190001i | 3.45726651379678-0.55016550974756i | 36.137119208762-185.476827255096i | 2.90653259570067-2.74196588617464i | 0.998839374993103-0.0340481711181448i | 0.371364826904641-26.457861318283i | -0.483868468943864-0.527549953213929i | 0.00265201360812113-0.00422130165646489i | 0.000833333333333333-0.0142667795304182i | 0.005-0.00502007536417924i | 34.1221 | 7.6972 | -7.6972 | -145.8779 | 34.1221 | 56.5128 | -7.6972
356429.8707 | 56727.5758 | -0.338972228424174-0.228260257157585i | 3.45710864779938-0.550107521980814i | 35.1791056914592-184.425956961834i | 2.9065069094183-2.73233654177529i | 0.99883054781867-0.0341772521266041i | 0.368241061576697-26.3538509732662i | -0.480280954720661-0.525416585126341i | 0.00265050886973668-0.00420929221898381i | 0.000833333333333333-0.0142127710006159i | 0.005-0.00500107129326483i | 33.9559 | 7.7727 | -7.7727 | -146.0441 | 33.9559 | 56.7276 | -7.7727
357784.3042 | 56943.1406 | -0.336684834565885-0.225324548644817i | 3.45694959432221-0.55005726138823i | 34.240068724851-183.375826470445i | 2.90648102800846-2.72274648958519i | 0.998821653588051-0.0343068201919384i | 0.365143535678308-26.2502783086772i | -0.476721537099605-0.523292819505371i | 0.00264899886820967-0.00419733824444228i | 0.000833333333333333-0.0141589669262959i | 0.005-0.00498213916443997i | 33.7922 | 7.8482 | -7.8482 | -146.2078 | 33.7922 | 56.9431 | -7.8482
359143.8845 | 57159.5245 | -0.334400100681334-0.222435632659579i | 3.45678934454415-0.550014725140818i | 33.3197232581579-182.32671875619i | 2.90645494999242-2.71319559149561i | 0.99881269179306-0.0344368771255766i | 0.362072013850635-26.1471411493091i | -0.473189988395403-0.521178601220342i | 0.00264748354856673-0.00418543951351574i | 0.000833333333333333-0.0141053665334688i | 0.005-0.0049632787053596i | 33.631 | 7.9236 | -7.9236 | -146.369 | 33.631 | 57.1595 | -7.9236
360508.6313 | 57376.7307 | -0.332118655518221-0.219592839294223i | 3.45662788958017-0.549979910497092i | 32.4177839669894-181.278905466967i | 2.90642867388019-2.70368370995929i | 0.998803661921675-0.0345674247453827i | 0.359026263131668-26.044437334446i | -0.46968608288287-0.519073875585078i | 0.00264596285593345-0.00417359580727963i | 0.000833333333333333-0.0140519690510747i | 0.005-0.0049444896447097i | 33.4722 | 7.9991 | -7.9991 | -146.5278 | 33.4722 | 57.3767 | -7.9991
361878.5641 | 57594.7623 | -0.32984110221432-0.216795498416942i | 3.45646522048112-0.549952814802793i | 31.5339655476965-180.232647190622i | 2.90640219817065-2.69421070798851i | 0.998794563458015-0.0346984648756746i | 0.356006052927942-25.9421647177293i | -0.466209596778305-0.516978588353097i | 0.00264443673553586-0.00416180690720424i | 0.000833333333333333-0.013998773710973i | 0.005-0.00492577171220333i | 33.3158 | 8.0745 | -8.0745 | -146.6842 | 33.3158 | 57.5948 | -8.0745
363253.7026 | 57813.6224 | -0.327568018911262-0.214042940324507i | 3.45630132823293-0.549933435490549i | 30.6679829950804-179.188193723382i | 2.90637552135122-2.68477644915304i | 0.998785395882308-0.0348299993472434i | 0.353011154986626-25.8403211670274i | -0.462760308221068-0.514892685712813i | 0.00264290513270184-0.00415007259514974i | 0.000833333333333333-0.0139457797479308i | 0.005-0.00490712463857674i | 33.1618 | 8.1498 | -8.1498 | -146.8382 | 33.1618 | 57.8136 | -8.1498
364634.0667 | 58033.3141 | -0.325299959370017-0.211334496357775i | 3.45613620375659-0.549921770079614i | 29.819551864024-178.145784338776i | 2.90634864189808-2.6753807975782i | 0.998776158670864-0.0349620299973734i | 0.350041343367999-25.7389045643047i | -0.459337997255349-0.512816114282874i | 0.00264136799286273-0.00413839265336102i | 0.000833333333333333-0.0138929863996123i | 0.005-0.0048885481555855i | 33.0102 | 8.2251 | -8.2251 | -146.9898 | 33.0102 | 58.0333 | -8.2251
366019.6762 | 58253.8407 | -0.323037453586708-0.208669499480911i | 3.45596983790733-0.54991781617553i | 28.9883885155181-177.105648056498i | 2.90632155827587-2.66602361794285i | 0.998766851296041-0.0350945586698609i | 0.347096394418266-25.6379128054932i | -0.455942445812136-0.510748821107472i | 0.0026398252615547-0.00412676686446297i | 0.000833333333333333-0.0138403929065674i | 0.005-0.0048700419960007i | 32.8609 | 8.3004 | -8.3004 | -147.1391 | 32.8609 | 58.2538 | -8.3004
367410.5509 | 58475.2053 | -0.32078100840749-0.206047284825785i | 3.4558022214744-0.549921571469834i | 28.1742103476632-176.068003910652i | 2.90629426893756-2.65670477547746i | 0.998757473226224-0.0352275872150337i | 0.344176086742787-25.5373438003657i | -0.452573437691389-0.508690753651758i | 0.00263827688442041-0.00411519501145529i | 0.000833333333333333-0.0137879985122209i | 0.005-0.00485160589360502i | 32.7139 | 8.3757 | -8.3757 | -147.2861 | 32.7139 | 58.4752 | -8.3757
368806.711 | 58697.4111 | -0.318531108141359-0.203467190202687i | 3.45563334518057-0.549933033739757i | 27.376736012176-175.033061216921i | 2.90626677232459-2.64742413596214i | 0.998748023925784-0.0353611174897709i | 0.341280201179683-25.4371954724105i | -0.449230758544403-0.506641859797367i | 0.00263672280721078-0.00410367687770756i | 0.000833333333333333-0.013735802462862i | 0.005-0.00483323958318888i | 32.5691 | 8.4509 | -8.4509 | -147.4309 | 32.5691 | 58.6974 | -8.4509
370208.1765 | 58920.4613 | -0.316288215169858-0.200928556578438i | 3.45546319968159-0.549952200847887i | 26.595685616879-174.001019838178i | 2.90623906686652-2.63818156572462i | 0.99873850285506-0.0354951513575218i | 0.338408520773726-25.3374657587064i | -0.445914195856338-0.504602087837882i | 0.00263516297578651-0.00409221224695454i | 0.000833333333333333-0.013683804007633i | 0.005-0.00481494280054682i | 32.4266 | 8.526 | -8.526 | -147.5734 | 32.4266 | 58.9205 | -8.526
371614.9676 | 59144.359 | -0.314052770552623-0.19843072852333i | 3.45529177556588-0.549979070741895i | 25.830780914768-172.972070448154i | 2.90621115098119-2.62897693163846i | 0.998728909470319-0.0356296906883258i | 0.335560830750655-25.2381526098006i | -0.442623538928986-0.502571386474487i | 0.00263359733611989-0.00408080090329084i | 0.000833333333333333-0.0136320023985187i | 0.005-0.00479671528247342i | 32.2863 | 8.6011 | -8.6011 | -147.7137 | 32.2863 | 59.1444 | -8.6011
373027.1045 | 59369.1076 | -0.311825194628-0.195973054627915i | 3.45511906335402-0.550013641454193i | 25.0817454801267-171.94639479277i | 2.90618302307448-2.61981010112094i | 0.998719243223734-0.0357647373588319i | 0.332736918491815-25.1392539895875i | -0.439358578863677-0.500549704811593i | 0.00263202583429655-0.00406944263116643i | 0.000833333333333333-0.0135803968903354i | 0.005-0.00477855676675972i | 32.1482 | 8.6761 | -8.6761 | -147.8518 | 32.1482 | 59.3691 | -8.6761
374444.6075 | 59594.7102 | -0.309605887607795-0.193554887890885i | 3.45494505349817-0.550055911101624i | 24.3483048722192-170.924165948799i | 2.9061546815402-2.61068094213123i | 0.998709503563345-0.0359002932523175i | 0.329936573509124-25.0407678751884i | -0.43611910854439-0.49853699235253i | 0.00263044841651728-0.0040581372153815i | 0.000833333333333333-0.0135289867407206i | 0.005-0.00476046699218942i | 32.0122 | 8.7511 | -8.7511 | -147.9878 | 32.0122 | 59.5947 | -8.7511
375867.497 | 59821.1701 | -0.307395230165521-0.191175586079237i | 3.45476973638181-0.550105877885155i | 23.6301867870757-169.90554857953i | 2.9061261247601-2.60158932316847i | 0.998699689933034-0.0360363602587089i | 0.327159587420398-24.942692256833i | -0.432904922621048-0.496533198995333i | 0.00262886502909996-0.00404688444108179i | 0.000833333333333333-0.0134777712101222i | 0.005-0.00474244569853498i | 31.8784 | 8.826 | -8.826 | -148.1216 | 31.8784 | 59.8212 | -8.826
377295.7935 | 60048.4905 | -0.305193584017414-0.188834512061847i | 3.45459310231912-0.550163540089542i | 22.9271211978652-168.890699187194i | 2.90609735110373-2.59253511326981i | 0.998689801772495-0.0361729402745998i | 0.324405753924986-24.8450251377421i | -0.429715817492976-0.494538275028545i | 0.00262727561848138-0.00403568409375358i | 0.000833333333333333-0.0134267495617874i | 0.005-0.00472449262655406i | 31.7466 | 8.9008 | -8.9008 | -148.2534 | 31.7466 | 60.0485 | -8.9008
378729.5175 | 60276.6748 | -0.303001292495646-0.186531034117565i | 3.45441514155459-0.550228896083025i | 22.2388404843389-167.879766361846i | 2.9060683589284-2.58351818200853i | 0.998679838517196-0.0363100352032716i | 0.321674868779763-24.7477645340122i | -0.426551591292559-0.492552171127108i | 0.0026256801312193-0.00402453595921899i | 0.000833333333333333-0.0133759210617527i | 0.005-0.00470660751798572i | 31.6169 | 8.9755 | -8.9755 | -148.3831 | 31.6169 | 60.2767 | -8.9755
380168.6897 | 60505.7262 | -0.300818681113217-0.184264526218952i | 3.4542358442625-0.550301944316997i | 21.5650795518236-166.872891026532i | 2.90603914657898-2.57453839949216i | 0.998669799598356-0.0364476469547124i | 0.318966729775405-24.6509084745001i | -0.423412043869048-0.490574838348252i | 0.00262407851399441-0.00401343982363122i | 0.000833333333333333-0.0133252849788332i | 0.005-0.00468879011554663i | 31.4893 | 9.0502 | -9.0502 | -148.5107 | 31.4893 | 60.5057 | -9.0502
381613.3307 | 60735.6479 | -0.298646058119992-0.182034368292773i | 3.4540552005465-0.55038268332567i | 20.9055759402529-165.870206678502i | 2.9060097123879-2.56559563636052i | 0.998659684442906-0.0365857774456367i | 0.316281136713022-24.5544550007104i | -0.420296976772559-0.488606228127506i | 0.00262247071361241-0.00400239547346959i | 0.000833333333333333-0.0132748405846116i | 0.005-0.00467104016292751i | 31.3636 | 9.1248 | -9.1248 | -148.6364 | 31.3636 | 60.7356 | -9.1248
383063.4613 | 60966.4434 | -0.296483715049553-0.179839946458232i | 3.4538732004391-0.550471111725767i | 20.2600699236648-164.871839626321i | 2.90598005467501-2.55668976378393i | 0.998649492473461-0.0367244285995052i | 0.313617891381047-24.4584021666826i | -0.417206193238226-0.486646292274697i | 0.0026208566770061-0.00399140269553513i | 0.000833333333333333-0.0132245871534286i | 0.005-0.00465335740478931i | 31.24 | 9.1993 | -9.1993 | -148.76 | 31.24 | 60.9664 | -9.1993
384519.1025 | 61198.1159 | -0.294331927256411-0.177680653244084i | 3.45368983390121-0.55056722821618i | 19.6283046006529-163.877909222726i | 2.90595017174755-2.54782065346126i | 0.998639223108287-0.0368636023465437i | 0.31097679753251-24.3627480388816i | -0.414139498170552-0.484694982970067i | 0.00261923635123754-0.00398046127694549i | 0.000833333333333333-0.0131745239623716i | 0.005-0.00463574158675964i | 31.1183 | 9.2738 | -9.2738 | -148.8817 | 31.1183 | 61.1981 | -9.2738
385980.2751 | 61430.6687 | -0.292190954443324-0.17555588778548i | 3.45350509082157-0.550671031577636i | 19.0100259761427-162.888528093069i | 2.90592006189991-2.53898817761809i | 0.998628875761269-0.0370033006237632i | 0.30835766086253-24.2674906960868i | -0.411096698127873-0.482752252760351i | 0.00261760968350027-0.00396957100513049i | 0.000833333333333333-0.0131246502912648i | 0.005-0.004618192455429i | 30.9985 | 9.3481 | -9.3481 | -149.0015 | 30.9985 | 61.4307 | -9.3481
387447.0001 | 61664.1053 | -0.290061041178442-0.1734650560017i | 3.45331896101648-0.550782520672376i | 18.4049830349949-161.903802359279i | 2.90588972341374-2.53019220900484i | 0.998618449841879-0.037143525374979i | 0.305760288986171-24.1726282292848i | -0.408077601307043-0.480818054555007i | 0.00261597662112153-0.0039587316678274i | 0.000833333333333333-0.0130749654226587i | 0.005-0.00460070975834728i | 30.8807 | 9.4224 | -9.4224 | -149.1193 | 30.8807 | 61.6641 | -9.4224
388919.2987 | 61898.4289 | -0.287942417401998-0.171407570755566i | 3.45313143422905-0.550901694443805i | 17.8129278077775-160.923831859219i | 2.90585915455773-2.52143262089493i | 0.998607944755139-0.0372842785508311i | 0.303184491416551-24.0781587415619i | -0.405082017528245-0.478892341622419i | 0.0026143371115646-0.00394794305307618i | 0.000833333333333333-0.0130254686418198i | 0.005-0.00458329324402002i | 30.7647 | 9.4965 | -9.4965 | -149.2353 | 30.7647 | 61.8984 | -9.4965
390397.1921 | 62133.6429 | -0.285835298922484-0.169382851995548i | 3.45294250012891-0.551028551916164i | 17.2336154291384-159.948710361384i | 2.90582835358754-2.51270928708291i | 0.998597359901594-0.0374255621088025i | 0.300630079543247-23.9840803479982i | -0.40210975821997-0.47697506758617i | 0.0026126911024311-0.00393720494921507i | 0.000833333333333333-0.0129761592367202i | 0.005-0.00456594266190478i | 30.6505 | 9.5706 | -9.5706 | -149.3495 | 30.6505 | 62.1336 | -9.5706
391880.7014 | 62369.7507 | -0.283739887902004-0.167390326881398i | 3.4527521483116-0.551163092194187i | 16.6668041891485-158.978525774862i | 2.90579731874558-2.50402208188263i | 0.998586694677275-0.0375673780132396i | 0.298096866611015-23.8903911755631i | -0.39916063640416-0.475066186421356i | 0.00261103854146344-0.00392651714487576i | 0.000833333333333333-0.0129270364980277i | 0.005-0.00454865776240762i | 30.5382 | 9.6446 | -9.6446 | -149.4618 | 30.5382 | 62.3698 | -9.6446
393369.8481 | 62606.7558 | -0.281656373330818-0.165429429894231i | 3.45256036829814-0.551305314462754i | 16.1122555780111-158.013360354532i | 2.90576604826121-2.4953708801254i | 0.998575948473665-0.0377097282353717i | 0.295584667698736-23.7970893630116i | -0.396234466681501-0.473165652450995i | 0.00260937937654718-0.00391587942897901i | 0.000833333333333333-0.0128780997190952i | 0.005-0.00453143829687948i | 30.4276 | 9.7185 | -9.7185 | -149.5724 | 30.4276 | 62.6068 | -9.7185
394864.6535 | 62844.6615 | -0.279584931490957-0.163499602931826i | 3.45236714953452-0.551455217986553i | 15.5697343244537-157.053290901466i | 2.90573454035033-2.48675555715819i | 0.998565120677666-0.0378526147533303i | 0.29309329969868-23.7041730607821i | -0.393331065216879-0.4712734203424i | 0.0026077135557136-0.00390529159072999i | 0.000833333333333333-0.0128293481959506i | 0.005-0.00451428401761256i | 30.3188 | 9.7923 | -9.7923 | -149.6812 | 30.3188 | 62.8447 | -9.7923
396365.1392 | 63083.4712 | -0.27752572640882-0.16160029538997i | 3.45217248139118-0.551612802109728i | 15.0390084281877-156.098388958502i | 2.90570279321546-2.47817598884177i | 0.998554210671568-0.0379960395521687i | 0.290622581296029-23.6116404308949i | -0.390450249724969-0.469389445103658i | 0.00260604102714221-0.00389475341961388i | 0.000833333333333333-0.0127807812272869i | 0.005-0.00449719467783678i | 30.2118 | 9.8659 | -9.8659 | -149.7882 | 30.2118 | 63.0835 | -9.8659
397871.3267 | 63323.1884 | -0.27547891029679-0.15973096423065i | 3.45197635316251-0.551778066255532i | 14.5198491867551-155.148721001011i | 2.90567080504561-2.46963205154894i | 0.998543217833008-0.0381400046238818i | 0.288172332948663-23.5194896468523i | -0.387591839455998-0.467513682080141i | 0.00260436173916333-0.00388426470539121i | 0.000833333333333333-0.012732398114452i | 0.005-0.00448017003171624i | 30.1064 | 9.9395 | -9.9395 | -149.8936 | 30.1064 | 63.3232 | -9.9395
399383.2377 | 63563.8165 | -0.273444623983841-0.157891074037763i | 3.45177875406636-0.551951009925969i | 14.0120312170672-154.204348622831i | 2.90563857401609-2.46112362216267i | 0.998532141534943-0.0382845119674253i | 0.285742376867211-23.4277188935396i | -0.38475565518164-0.465646086951039i | 0.0026026756402607-0.00387382523809368i | 0.000833333333333333-0.0126841981614385i | 0.005-0.00446320983434574i | 30.0028 | 10.013 | -10.013 | -149.9972 | 30.0028 | 63.5638 | -10.013
400900.894 | 63805.359 | -0.271422997335148-0.156080097061158i | 3.45157967324353-0.55213163270145i | 13.5153324719748-153.265328717415i | 2.90560609828857-2.45265057807439i | 0.998520981145608-0.0384295635887356i | 0.28333253699536-23.3363263671265i | -0.381941519181061-0.463786615725962i | 0.00260098267907429-0.00386343480801941i | 0.000833333333333333-0.012636180674874i | 0.005-0.0044463138417471i | 29.9008 | 10.0863 | -10.0863 | -150.0992 | 29.9008 | 63.8054 | -10.0863
402424.3174 | 64047.8193 | -0.26941414966079-0.154297513249609i | 3.45137909975722-0.552319934240422i | 13.0295342521454-152.331713654194i | 2.90557337601084-2.4442127971821i | 0.998509736028486-0.038575161500749i | 0.280942638990434-23.2453102749718i | -0.379149255227124-0.46193522474159i | 0.0025992828044028-0.00385309320572885i | 0.000833333333333333-0.0125883449640107i | 0.005-0.00442948181086581i | 29.8004 | 10.1596 | -10.1596 | -150.1996 | 29.8004 | 64.0478 | -10.1596
403953.5298 | 64291.2011 | -0.267418190113563-0.152542810273404i | 3.4511770225926-0.552515914279019i | 12.5544212135144-151.403551450188i | 2.90554040531671-2.43581015788863i | 0.998498405542273-0.0387213077234213i | 0.278572510204194-23.1546688355254i | -0.376378688572693-0.460091870658301i | 0.0025975759652067-0.00384280022204016i | 0.000833333333333333-0.012540690340716i | 0.005-0.00441271349956744i | 29.7016 | 10.2328 | -10.2328 | -150.2984 | 29.7016 | 64.2912 | -10.2328
405488.5532 | 64535.5076 | -0.265435218076032-0.150815483537276i | 3.45097343065618-0.552719572630692i | 12.0897813706516-150.48088593694i | 2.90550718432605-2.4274425390999i | 0.998486989040836-0.0388680042837478i | 0.276221979663925-23.0644002782359i | -0.373629645937158-0.458256510456965i | 0.00259586211061088-0.00383255564802515i | 0.000833333333333333-0.012493216119462i | 0.005-0.00439600866663423i | 29.6045 | 10.3058 | -10.3058 | -150.3955 | 29.6045 | 64.5355 | -10.3058
407029.4097 | 64780.7425 | -0.263465323536866-0.149115036184079i | 3.45076831277538-0.552930909185851i | 11.6354060961983-149.56375692275i | 2.90547371114451-2.41910982022309i | 0.998475485873185-0.0390152532157824i | 0.273890878053731-22.9745028434549i | -0.370901955493002-0.456429101435632i | 0.00259414118990762-0.0038223592750047i | 0.000833333333333333-0.0124459216173163i | 0.005-0.00437936707176155i | 29.5088 | 10.3787 | -10.3787 | -150.4912 | 29.5088 | 64.7807 | -10.3787
408576.1215 | 65026.9094 | -0.261508587456653-0.147440979090025i | 3.450561657698-0.553149923911492i | 11.1910901167273-148.652200350345i | 2.90543998386351-2.41081188116491i | 0.998463895383434-0.0391630565606568i | 0.271579037696091-22.8849747823458i | -0.368195446852592-0.454609601206377i | 0.00259241315255945-0.00381221089454468i | 0.000833333333333333-0.0123988061539313i | 0.005-0.00436278847555444i | 29.4147 | 10.4515 | -10.4515 | -150.5853 | 29.4147 | 65.0269 | -10.4515
410128.7108 | 65274.0116 | -0.25956508212322-0.145792830851859i | 3.45035345409161-0.553376616850823i | 10.7566315051995-147.746248449971i | 2.90540600056015-2.40254860232982i | 0.99845221691076-0.039311416366601i | 0.269286292533649-22.795814356791i | -0.365509951055046-0.452797967692122i | 0.0025906779482022-0.00380211029845173i | 0.000833333333333333-0.0123518690515355i | 0.005-0.00434627263952425i | 29.3221 | 10.5242 | -10.5242 | -150.6779 | 29.3221 | 65.274 | -10.5242
411687.1999 | 65522.0529 | -0.257634871496694-0.144170117766596i | 3.45014369054312-0.553610988122896i | 10.331831670265-146.84592988802i | 2.905371759297-2.39431986461832i | 0.998440449789376-0.0394603346889617i | 0.26701247811124-22.7070198393022i | -0.362845300553277-0.450994159123516i | 0.00258893552664797-0.00379205727876891i | 0.000833333333333333-0.0123051096349228i | 0.005-0.00432981932608512i | 29.231 | 10.5968 | -10.5968 | -150.769 | 29.231 | 65.5221 | -10.5968
413251.6112 | 65771.0367 | -0.255718011544377-0.142572373804299i | 3.44993235555821-0.553853037922231i | 9.91649534263837-145.951269911225i | 2.90533725812215-2.38612554942517i | 0.998428593348483-0.0396098135902227i | 0.26475743155813-22.6185895129301i | -0.360201329201141-0.449198134035866i | 0.00258718583788822-0.00378205162777173i | 0.000833333333333333-0.0122585272314433i | 0.005-0.00431342829855064i | 29.1413 | 10.6693 | -10.6693 | -150.8587 | 29.1413 | 65.771 | -10.6693
414821.9674 | 66020.9666 | -0.253814550565643-0.14099914057438i | 3.44971943756079-0.554102766518434i | 9.51043055873038-145.062290486522i | 2.90530249506895-2.37796553863767i | 0.998416646912244-0.039759855140024i | 0.262520991570504-22.5305216711759i | -0.357577872240732-0.447409851266074i | 0.00258542883209689-0.00377209313796385i | 0.000833333333333333-0.0122121211709935i | 0.005-0.00429709932113033i | 29.0531 | 10.7416 | -10.7416 | -150.9469 | 29.0531 | 66.021 | -10.7416
416398.2908 | 66271.8463 | -0.251924529506996-0.139449967285888i | 3.4495049248925-0.554360174255816i | 9.11344864175518-144.179010436624i | 2.90526746815599-2.36983971463393i | 0.998404609799736-0.0399104614151809i | 0.260302998394161-22.4428146179033i | -0.354974766289799-0.445629269949637i | 0.00258366445963357-0.00376218160207315i | 0.000833333333333333-0.0121658907860067i | 0.005-0.00428083215892641i | 28.9662 | 10.8138 | -10.8138 | -151.0338 | 28.9662 | 66.2718 | -10.8138
417980.6043 | 66523.6793 | -0.250047982267458-0.137924410702228i | 3.44928880581205-0.554625261552996i | 8.72536418049378-143.301445571413i | 2.90523217538695-2.36174796028113i | 0.998392481324921-0.0400616344997042i | 0.258103293807449-22.3554666672523i | -0.352391849329299-0.443856349517684i | 0.00258189267104676-0.00375231681304753i | 0.000833333333333333-0.0121198354114432i | 0.005-0.00426462657793027i | 28.8808 | 10.8859 | -10.8859 | -151.1192 | 28.8808 | 66.5237 | -10.8859
419568.9306 | 66776.4693 | -0.248184935994519-0.136422035090726i | 3.44907106849488-0.554898028902539i | 8.34599500588612-142.42960881521i | 2.90519661475047-2.35369015893384i | 0.998380260796603-0.0402133764848193i | 0.255921721104377-22.2684761435523i | -0.349828960691068-0.442091049694022i | 0.00258011341707706-0.00374249856405109i | 0.000833333333333333-0.012073954384781i | 0.005-0.0042484823450192i | 28.7967 | 10.9579 | -10.9579 | -151.2033 | 28.7967 | 66.7765 | -10.9579
421163.2926 | 67030.2199 | -0.246335411370726-0.134942412167456i | 3.44885170103245-0.55517847687054i | 7.97516216564673-141.563510330012i | 2.90516078422017-2.3456661944323i | 0.998367947518391-0.0403656894689854i | 0.253758125077999-22.1818413812388i | -0.347285941045642-0.440333330492286i | 0.00257832664866051-0.00373272664845989i | 0.000833333333333333-0.0120282470460062i | 0.005-0.00423239922795298i | 28.7139 | 11.0297 | -11.0297 | -151.2861 | 28.7139 | 67.0302 | -11.0297
422763.7131 | 67284.9347 | -0.244499422891214-0.133485121037635i | 3.44863069143171-0.555466606096233i | 7.6126898970185-140.703157634768i | 2.90512468175439-2.33767595110067i | 0.99835554078866-0.0405185755579152i | 0.25161235200395-22.0955607247673i | -0.344762632390147-0.438583152213018i | 0.00257653231693203-0.00372300085985829i | 0.000833333333333333-0.0119827127376033i | 0.005-0.00421637699537059i | 28.6325 | 11.1015 | -11.1015 | -151.3675 | 28.6325 | 67.2849 | -11.1015
424370.2152 | 67540.6174 | -0.242676979132302-0.132049748132061i | 3.44840802761465-0.555762417291608i | 7.25840559787294-139.848555720802i | 2.90508830529609-2.32971931374542i | 0.998343039900514-0.0406720368645944i | 0.249484249624234-22.009632528532i | -0.342258878036387-0.436840475440876i | 0.00257473037322874-0.00371332099203485i | 0.000833333333333333-0.011937350804546i | 0.005-0.00420041541678679i | 28.5523 | 11.1731 | -11.1731 | -151.4477 | 28.5523 | 67.5406 | -11.1731
425982.822 | 67797.2718 | -0.240868083011355-0.130635887139827i | 3.4481836974176-0.556065911240992i | 6.91213979626443-138.999707163443i | 2.90505165277283-2.32179616765357i | 0.998330444141745-0.0408260755093007i | 0.247373667131182-21.9240551567823i | -0.339774522598981-0.435105261041834i | 0.00257292076909345-0.00370368683897863i | 0.000833333333333333-0.0118921605942877i | 0.005-0.00418451426258894i | 28.4734 | 11.2446 | -11.2446 | -151.5266 | 28.4734 | 67.7973 | -11.2446
427601.5567 | 68054.9014 | -0.239072732038132-0.129243138937715i | 3.44795768859083-0.556377088800658i | 6.57372611859347-138.156612229964i | 2.90501472209657-2.31390639859102i | 0.998317752794795-0.0409806936196237i | 0.24528045515164-21.8388269835422i | -0.337309411983671-0.433377470160419i | 0.00257110345627822-0.00369409819487523i | 0.000833333333333333-0.0118471414567521i | 0.005-0.00416867330403362i | 28.3957 | 11.3159 | -11.3159 | -151.6043 | 28.3957 | 68.0549 | -11.3159
429226.4426 | 68313.5101 | -0.237290918557791-0.127871111516495i | 3.44772998879789-0.556695950898409i | 6.24300125650003-137.31926898391i | 2.90497751116359-2.30604989280091i | 0.998304965136715-0.0411358933304834i | 0.243204465731336-21.7539463925295i | -0.334863393375726-0.431657064216994i | 0.00256927838674778-0.00368455485410314i | 0.000833333333333333-0.0118022927443237i | 0.005-0.0041528923132433i | 28.3193 | 11.3872 | -11.3872 | -151.6807 | 28.3193 | 68.3135 | -11.3872
430857.5031 | 68573.1014 | -0.235522629985749-0.126519419904511i | 3.447500585615-0.557022498533165i | 5.91980493262186-136.487673385901i | 2.90494001785439-2.29822653700192i | 0.998292080439127-0.0412916767841507i | 0.241145552319456-21.6694117770764i | -0.332436315228466-0.429944004905067i | 0.00256744551268331-0.00367505661122993i | 0.000833333333333333-0.0117576138118387i | 0.005-0.00413717106320312i | 28.2441 | 11.4583 | -11.4583 | -151.7559 | 28.2441 | 68.5731 | -11.4583
432494.7616 | 68833.6792 | -0.233767849034646-0.125187686088735i | 3.44726946653065-0.557356732774563i | 5.60397986531808-135.661819391004i | 2.90490224003353-2.29043621838661i | 0.99827909796818-0.0414480461302653i | 0.239103569753393-21.5852215400502i | -0.330028027251897-0.428238254188617i | 0.00256560478648596-0.00366560326100872i | 0.000833333333333333-0.0117131040165757i | 0.005-0.00412150932775765i | 28.17 | 11.5293 | -11.5293 | -151.83 | 28.17 | 68.8337 | -11.5293
434138.2417 | 69095.2472 | -0.232026553933495-0.123875538933622i | 3.44703661894488-0.557698654762519i | 5.29537173248712-134.841699042748i | 2.90486417554955-2.28267882461975i | 0.998266016984515-0.0416050035258566i | 0.237078374243712-21.5013740937756i | -0.327638380401463-0.426539774299478i | 0.00256375616078066-0.00365619459837424i | 0.000833333333333333-0.0116687627182463i | 0.005-0.00410590688160753i | 28.0971 | 11.6001 | -11.6001 | -151.9029 | 28.0971 | 69.0952 | -11.6001
435787.9671 | 69357.8091 | -0.230298718639385-0.122582614097969i | 3.44680203016877-0.558048265706825i | 4.99382913456979-134.027302563892i | 2.90482582223478-2.27495424383671i | 0.998252836743221-0.0417625511353611i | 0.23506982335929-21.4178678599583i | -0.325267226866935-0.424848527734748i | 0.00256189958841977-0.00364683041843962i | 0.000833333333333333-0.0116245892789862i | 0.005-0.00409036350030637i | 28.0253 | 11.6708 | -11.6708 | -151.9747 | 28.0253 | 69.3578 | -11.6708
437443.9613 | 69621.3688 | -0.228584313041747-0.121308553950007i | 3.44656568742392-0.558405566886714i | 4.69920355683787-133.218618443993i | 2.90478717790535-2.2672623646418i | 0.998239556493791-0.0419206911306433i | 0.233077776012623-21.3347012696072i | -0.322914420061361-0.423164477254212i | 0.00256003502248692-0.00363751051649251i | 0.000833333333333333-0.0115805830633455i | 0.005-0.00407487896025739i | 27.9547 | 11.7414 | -11.7414 | -152.0453 | 27.9547 | 69.6214 | -11.7414
439106.2484 | 69885.93 | -0.226883303159522-0.12005300748098i | 3.44632757784168-0.558770559650421i | 4.41134933106831-132.415633523906i | 2.90474824036098-2.25960307610658i | 0.998226175480087-0.042079425691014i | 0.231102092445349-21.2518727629604i | -0.32057981461017-0.421487585877827i | 0.00255816241630083-0.00362823468799178i | 0.000833333333333333-0.01153674343828i | 0.005-0.0040594530387103i | 27.8851 | 11.8119 | -11.8119 | -152.1149 | 27.8851 | 69.8859 | -11.8119
440774.8521 | 70151.4965 | -0.225195651331355-0.118815630217358i | 3.44608768846282-0.559143245414775i | 4.13012359667122-131.618333077256i | 2.90470900738484-2.25197626776832i | 0.998212692940295-0.0422387570032495i | 0.229142634213922-21.1693807894092i | -0.318263266340365-0.419817816883192i | 0.00255628172341926-0.00361900272856398i | 0.000833333333333333-0.0114930697731421i | 0.005-0.00404408551375801i | 27.8166 | 11.8822 | -11.8822 | -152.1834 | 27.8166 | 70.1515 | -11.8822
442449.7966 | 70418.0722 | -0.223521316399029-0.117596084131939i | 3.44584600623682-0.559523625664751i | 3.8553862613829-130.826700889004i | 2.90466947674346-2.24438182962831i | 0.998199108106881-0.0423986872616109i | 0.227199264175481-21.0872238074254i | -0.315964632269838-0.418155133803101i | 0.00255439289764285-0.003609814434i | 0.000833333333333333-0.0114495614396713i | 0.005-0.00402877616433354i | 27.7492 | 11.9524 | -11.9524 | -152.2508 | 27.7492 | 70.4181 | -11.9524
444131.1058 | 70685.6609 | -0.221860253884297-0.116394037553966i | 3.44560251802123-0.559911701953018i | 3.58699996156882-130.040719331158i | 2.90462964618664-2.23681965215025i | 0.998185420206554-0.0425592186678635i | 0.225271846473882-21.0054002844872i | -0.313683770596768-0.416499500423089i | 0.00255249589301923-0.00360066960025165i | 0.000833333333333333-0.0114062178119858i | 0.005-0.00401352477020676i | 27.6827 | 12.0225 | -12.0225 | -152.3173 | 27.6827 | 70.6857 | -12.0225
445818.804 | 70954.2664 | -0.220212416159349-0.115209165078455i | 3.4453572105812-0.560307475899517i | 3.3248300222294-129.260369435731i | 2.90458951344729-2.22928962625866i | 0.998171628460218-0.0427203534312952i | 0.223360246525896-20.923908697007i | -0.311420540689146-0.414850880779013i | 0.00255059066384689-0.00359156802342837i | 0.000833333333333333-0.0113630382665728i | 0.005-0.00399833111198123i | 27.6173 | 12.0925 | -12.0925 | -152.3827 | 27.6173 | 70.9543 | -12.0925
447512.9154 | 71223.8926 | -0.218577752611063-0.114041147474912i | 3.44511007058881-0.560710949190996i | 3.06874441677109-128.485630965024i | 2.90454907624132-2.22179164333727i | 0.998157732082931-0.042882093768736i | 0.221464331007607-20.8427475302604i | -0.309174803074402-0.413209239154681i | 0.00254867716467942-0.003582509499794i | 0.000833333333333333-0.0113200221822801i | 0.005-0.00398319497109108i | 27.5529 | 12.1623 | -12.1623 | -152.4471 | 27.5529 | 71.2239 | -12.1623
449213.4645 | 71494.5434 | -0.216956209799213-0.112889671595522i | 3.44486108462254-0.561122123580568i | 2.81861372659681-127.716482479286i | 2.90450833226745-2.21432559522739i | 0.998143730283864-0.043044441904577i | 0.219583967840933-20.7619152783143i | -0.306946419429112-0.411574540079469i | 0.00254675535032955-0.00357349382576359i | 0.000833333333333333-0.011277168940307i | 0.005-0.00396811612979785i | 27.4895 | 12.232 | -12.232 | -152.5105 | 27.4895 | 71.4945 | -12.232
450920.4757 | 71766.2226 | -0.215347731608853-0.111754430283032i | 3.44461023916659-0.561541000887254i | 2.5743111005939-126.952901401887i | 2.9044672792072-2.20689137422635i | 0.998129622266256-0.0432074000707893i | 0.217719026180342-20.6814104439576i | -0.304735252568845-0.409946748326022i | 0.00254482517587323-0.00356452079790018i | 0.000833333333333333-0.011234477924195i | 0.005-0.00395309437118734i | 27.427 | 12.3015 | -12.3015 | -152.573 | 27.427 | 71.7662 | -12.3015
452633.9735 | 72038.9343 | -0.213752259397003-0.110635122278407i | 3.44435752061033-0.561967582995517i | 2.33571221455255-126.194864082007i | 2.9044259147247-2.1994888730859i | 0.998115407227367-0.043370970506943i | 0.215869376399727-20.6012315386315i | -0.302541166438076-0.408325828907938i | 0.00254288659665406-0.00355559021291179i | 0.000833333333333333-0.0111919485198197i | 0.005-0.00393812947916651i | 27.3654 | 12.371 | -12.371 | -152.6346 | 27.3654 | 72.0389 | -12.371
454353.9826 | 72312.6822 | -0.212169732133854-0.109531452128369i | 3.44410291524771-0.562401871854808i | 2.10269523057812-125.442345854978i | 2.90438423646647-2.19211798501063i | 0.99810108435844-0.0435351554602256i | 0.214034890079423-20.5213770823605i | -0.300364026100214-0.406711747077478i | 0.00254093956828733-0.00354670186764831i | 0.000833333333333333-0.0111495801153813i | 0.005-0.00392322123846036i | 27.3048 | 12.4403 | -12.4403 | -152.6952 | 27.3048 | 72.3127 | -12.4403
456080.5277 | 72587.4704 | -0.210600086538619-0.108443130093001i | 3.44384640927666-0.562843869479094i | 1.87514075655192-124.695321100313i | 2.90434224206145-2.18477860365638i | 0.998086652844652-0.0436999571854617i | 0.212215439993411-20.441845603685i | -0.298203697727728-0.405104468323345i | 0.00253898404666448-0.00353785555909852i | 0.000833333333333333-0.011107372101396i | 0.005-0.00390836943460885i | 27.245 | 12.5094 | -12.5094 | -152.755 | 27.245 | 72.5875 | -12.5094
457813.6337 | 72863.3028 | -0.209043257210236-0.107369872053436i | 3.44358798879838-0.563293577946377i | 1.65293180566938-123.953763297521i | 2.90429992912089-2.1774706231287i | 0.99807211186507-0.0438653779451312i | 0.210410900096638-20.3626356395935i | -0.296060048592372-0.403503958368464i | 0.00253701998795732-0.00352905108438723i | 0.000833333333333333-0.0110653238706874i | 0.005-0.00389357385396378i | 27.1862 | 12.5785 | -12.5785 | -152.8138 | 27.1862 | 72.8633 | -12.5785
459553.3255 | 73140.1834 | -0.207499176753049-0.106311399419775i | 3.4433276398169-0.563750999398236i | 1.43595375609738-123.217645079747i | 2.90425729523793-2.17019393798126i | 0.998057460592608-0.0440314200093882i | 0.208621145512532-20.2837457354564i | -0.293932947055496-0.401910183167748i | 0.00253504734862252-0.00352028824077231i | 0.000833333333333333-0.0110234348183775i | 0.005-0.00387883428368578i | 27.1282 | 12.6474 | -12.6474 | -152.8718 | 27.1282 | 73.1402 | -12.6474
461299.6282 | 73418.1161 | -0.20596777589764-0.105267439039347i | 3.44306534823829-0.564216136039329i | 1.22409431081559-122.486938285341i | 2.90421433798788-2.16294844321431i | 0.998042698193978-0.04419808565608i | 0.206846052520643-20.2051744449598i | -0.291822262558463-0.400323108905984i | 0.00253306608540603-0.0035115668256419i | 0.000833333333333333-0.0109817043418784i | 0.005-0.00386415051174116i | 27.071 | 12.7161 | -12.7161 | -152.929 | 27.071 | 73.4181 | -12.7161
463052.5668 | 73697.1049 | -0.204448983616977-0.104237723105319i | 3.44280109987019-0.564688990136919i | 1.01724345763296-121.761614007392i | 2.9041710549277-2.1557340342731i | 0.998027823829649-0.0443653771707653i | 0.205085498544424-20.1269203300404i | -0.289727865613148-0.398742701995637i | 0.00253107615534744-0.00350288663651168i | 0.000833333333333333-0.010940131840883i | 0.005-0.00384952232689894i | 27.0146 | 12.7848 | -12.7848 | -152.9854 | 27.0146 | 73.6971 | -12.7848
464812.1665 | 73977.1539 | -0.202942727238019-0.103221989065835i | 3.44253488042107-0.565169564020376i | 0.8152934294576-121.04164264132i | 2.90412744359617-2.14855060704639i | 0.998012836653796-0.0445332968467331i | 0.203339362139197-20.0489819608208i | -0.287649627792548-0.397168929074768i | 0.00252907751578474-0.00349424747102215i | 0.000833333333333333-0.0108987167173571i | 0.005-0.00383494951872778i | 26.9591 | 12.8533 | -12.8533 | -153.0409 | 26.9591 | 73.9772 | -12.8533
466578.4528 | 74258.2671 | -0.201448932548919-0.102219979533663i | 3.44226667549972-0.565657860080691i | 0.618138664815188-120.32699393057i | 2.90408350151356-2.14139805786485i | 0.997997735814258-0.0447018469850214i | 0.20160752298022-19.9713579155462i | -0.28558742172147-0.395601757004927i | 0.00252707012435859-0.00348564912693596i | 0.000833333333333333-0.01085745837553i | 0.005-0.00382043187759293i | 26.9043 | 12.9217 | -12.9217 | -153.0957 | 26.9043 | 74.2583 | -12.9217
468351.4509 | 74540.4485 | -0.199967523901968-0.101231442196467i | 3.44199647061456-0.566153880769981i | 0.425675768661719-119.617637010465i | 2.90403922618156-2.13427628349956i | 0.997982520452488-0.0448710298944354i | 0.199889861850924-19.89404678052i | -0.283541121067302-0.394041152869072i | 0.00252505393901721-0.00347709140213535i | 0.000833333333333333-0.0108163562218869i | 0.005-0.00380596919465324i | 26.8503 | 12.99 | -12.99 | -153.1497 | 26.8503 | 74.5404 | -12.99
470131.1864 | 74823.7022 | -0.198498424312457-0.100256129727767i | 3.44172425117296-0.56665762860096i | 0.237803473516235-118.913540450321i | 2.90399461508318-2.12718518116048i | 0.997967189703507-0.0450408478915665i | 0.198186260631289-19.8170471500426i | -0.281510600530903-0.392487083969549i | 0.00252302891802079-0.00346857409461968i | 0.000833333333333333-0.0107754096651593i | 0.005-0.00379156126185819i | 26.7971 | 13.0581 | -13.0581 | -153.2029 | 26.7971 | 74.8237 | -13.0581
471917.6849 | 75108.0323 | -0.197041555553529-0.0992937996986093i | 3.44145000248072-0.567169106146465i | 0.0544226009227402-118.214672293817i | 2.90394966568256-2.12012464849491i | 0.997951742695858-0.0452113033008099i | 0.196496602286336-19.7403576263482i | -0.279495735837545-0.390939517826047i | 0.00252099501994635-0.00346009700250288i | 0.000833333333333333-0.0107346181163173i | 0.005-0.00377720787194479i | 26.7446 | 13.1261 | -13.1261 | -153.2554 | 26.7446 | 75.108 | -13.1261
473710.9721 | 75393.4428 | -0.195596838247217-0.0983442144900258i | 3.44117370974139-0.567688316038926i | -0.12456397672291-117.52100009774i | 2.90390437542478-2.113094583586i | 0.997936178551556-0.0453823984543841i | 0.194820770854787-19.6639768195441i | -0.27749640372797-0.389398422173599i | 0.00251895220369236-0.0034516599240111i | 0.000833333333333333-0.0106939809885607i | 0.005-0.00376290881843474i | 26.6928 | 13.194 | -13.194 | -153.3072 | 26.6928 | 75.3934 | -13.194
475511.0738 | 75679.9379 | -0.194164191951767-0.0974071412063513i | 3.44089535805562-0.568215260969847i | -0.299251373958004-116.832490969133i | 2.90385874173596-2.10609488495121i | 0.997920496386043-0.0455541356923478i | 0.19315865143785-19.5879033475503i | -0.275512481949532-0.387863764960647i | 0.00251690042848362-0.0034432626574804i | 0.000833333333333333-0.010653497697311i | 0.005-0.00374866389563134i | 26.6417 | 13.2617 | -13.2617 | -153.3583 | 26.6417 | 75.6799 | -13.2617
477318.0159 | 75967.5217 | -0.192743535245358-0.0964823515893384i | 3.4406149324205-0.568749943689288i | -0.469732729663997-116.149111600882i | 2.90381276202277-2.09912545154084i | 0.997904695308134-0.0457265173626199i | 0.19151013018811-19.5121358360385i | -0.273543849247401-0.386335514347026i | 0.0025148396538759-0.00343490500135446i | 0.000833333333333333-0.0106131676602022i | 0.005-0.0037344728986166i | 26.5913 | 13.3293 | -13.3293 | -153.4087 | 26.5913 | 75.9675 | -13.3293
479131.8243 | 76256.1982 | -0.191334785806387-0.0955696219332623i | 3.44033241772898-0.56929236700534i | -0.63609924404297-115.470828305841i | 2.90376643367254-2.0921861827365i | 0.997888774419977-0.0458995458209957i | 0.189875094298598-19.4366729183732i | -0.271590385355879-0.384813638702079i | 0.00251276983976099-0.00342658675418235i | 0.000833333333333333-0.0105729902970733i | 0.005-0.00372033562324825i | 26.5416 | 13.3968 | -13.3968 | -153.4584 | 26.5416 | 76.2562 | -13.3968
480952.5253 | 76545.9718 | -0.189937860490389-0.0946687330009188i | 3.44004779876919-0.56984253378359i | -0.798440215177554-114.797607049507i | 2.90371975405306-2.08527697834962i | 0.997872732816994-0.046073223431167i | 0.188253431991953-19.3615132355529i | -0.26965197098979-0.383298106602739i | 0.00251069094637147-0.00341830771461648i | 0.000833333333333333-0.0105329650299595i | 0.005-0.00370625186615687i | 26.4926 | 13.4642 | -13.4642 | -153.5074 | 26.4926 | 76.546 | -13.4642
482780.1449 | 76836.8465 | -0.188552675403755-0.093779469940607i | 3.43976106022377-0.570400446946582i | -0.956843075154236-114.129413481318i | 2.90367272051237-2.07839773862i | 0.99785656958784-0.0462475525647386i | 0.186645032509725-19.2866554361513i | -0.267728487835948-0.381788886831631i | 0.00250860293428563-0.00341006768141045i | 0.000833333333333333-0.0104930912830837i | 0.005-0.00369222142474284i | 26.4441 | 13.5314 | -13.5314 | -153.5559 | 26.4441 | 76.8368 | -13.5314
484614.7094 | 77128.8265 | -0.187179145974309-0.0929016222041241i | 3.43947218666928-0.570966109473276i | -1.11139342572911-113.466212964606i | 2.90362533037868-2.07154836421427i | 0.997840283814348-0.0464225356012474i | 0.185049786101812-19.2120981762604i | -0.265819818544715-0.38028594837523i | 0.00250650576443253-0.0034018664534171i | 0.000833333333333333-0.0104533684828489i | 0.005-0.00367824409717357i | 26.3963 | 13.5985 | -13.5985 | -153.6037 | 26.3963 | 77.1288 | -13.5985
486456.2453 | 77421.916 | -0.185817187018899-0.0920349834657672i | 3.43918116257549-0.571539524398508i | -1.26217507353971-112.807970605268i | 2.90357758096025-2.06472875622445i | 0.997823874571482-0.0465981749281796i | 0.183467584015994-19.1378401194323i | -0.263925846721631-0.378789260421997i | 0.00250439939809687-0.00339370382958655i | 0.000833333333333333-0.0104137960578292i | 0.005-0.00366431968238053i | 26.3491 | 13.6655 | -13.6655 | -153.6509 | 26.3491 | 77.4219 | -13.6655
488304.779 | 77716.1193 | -0.184466712808082-0.0911793515423896i | 3.43888797230471-0.572120694812422i | -1.40927006484782-112.154651279188i | 2.90352946954515-2.05793881616649i | 0.997807340927284-0.0467744729409888i | 0.181898318487621-19.0638799366233i | -0.262046456919137-0.377298792360561i | 0.00250228379692411-0.00338557960896436i | 0.000833333333333333-0.0103743734387619i | 0.005-0.00365044798005631i | 26.3026 | 13.7323 | -13.7323 | -153.6974 | 26.3026 | 77.7161 | -13.7323
490160.3372 | 78011.4406 | -0.183127637128033-0.0903345283145468i | 3.43859260011122-0.572709623859924i | -1.5527587198-111.506219658473i | 2.9034809934012-2.05117844597876i | 0.997790681942823-0.0469514320431142i | 0.180341882729417-18.9902163061383i | -0.260181534628369-0.375814513777939i | 0.00250015892292563-0.00337749359068973i | 0.000833333333333333-0.0103351000585394i | 0.005-0.00363662879065184i | 26.2565 | 13.799 | -13.799 | -153.7435 | 26.2565 | 78.0114 | -13.799
492022.9465 | 78307.884 | -0.181799873339729-0.0895003196486628i | 3.43829503014055-0.573306314740124i | -1.69271966621923-110.862640236511i | 2.90343214977571-2.04444754802064i | 0.997773896672148-0.047129054645998i | 0.178798170921373-18.9168479135742i | -0.258330966271026-0.374336394457713i | 0.00249802473848363-0.00336944557399378i | 0.000833333333333333-0.0102959753522011i | 0.005-0.00362286191537342i | 26.2111 | 13.8657 | -13.8657 | -153.7889 | 26.2111 | 78.3079 | -13.8657
493892.6337 | 78605.454 | -0.180483334435561-0.088676535320364i | 3.4379952464288-0.573910770705747i | -1.82922987289088-110.223877351941i | 2.9033829358955-2.03774602507104i | 0.997756984162232-0.0473073431691026i | 0.177267078200794-18.8437734517662i | -0.256494639191332-0.372864404378318i | 0.00249588120635646-0.00336143535819799i | 0.000833333333333333-0.0102569987569247i | 0.005-0.00360914715617994i | 26.1662 | 13.9321 | -13.9321 | -153.8338 | 26.1662 | 78.6055 | -13.9321
495769.4257 | 78904.1547 | -0.179177933093423-0.0878629889388617i | 3.43769323290195-0.57452299506257i | -1.96236468237392-109.589895211529i | 2.90333334896661-2.03107378032693i | 0.997739943452922-0.047486300039929i | 0.175748500652442-18.7709916207325i | -0.254672441648047-0.371398513711267i | 0.00249372828968374-0.00335346274271244i | 0.000833333333333333-0.0102181697120191i | 0.005-0.00359548431577998i | 26.1218 | 13.9985 | -13.9985 | -153.8782 | 26.1218 | 78.9042 | -13.9985
497653.3495 | 79203.9905 | -0.177883581728411-0.0870594978724806i | 3.43738897337534-0.575142991168857i | -2.09219784330782-108.960657912025i | 2.90328338617417-2.02443071740195i | 0.997722773576885-0.047665927694034i | 0.174242335298806-18.6985011276213i | -0.252864262806595-0.369938692819444i | 0.00249156595199152-0.00334552752703448i | 0.000833333333333333-0.0101794876589152i | 0.005-0.00358187319762898i | 26.078 | 14.0647 | -14.0647 | -153.922 | 26.078 | 79.204 | -14.0647
499544.4322 | 79504.9657 | -0.176600192542175-0.0862658831752929i | 3.43708245155278-0.575770762434745i | -2.21880154222498-108.336129461014i | 2.90323304468232-2.01781674032494i | 0.997705473559558-0.0478462285750474i | 0.172748480090463-18.6263006866566i | -0.25106999273122-0.368484912255396i | 0.00248939415719763-0.00333762951074728i | 0.000833333333333333-0.0101409520411588i | 0.005-0.00356831360592646i | 26.0346 | 14.1308 | -14.1308 | -153.9654 | 26.0346 | 79.505 | -14.1308
501442.7011 | 79807.0846 | -0.175327677570048-0.0854819695148954i | 3.43677365102607-0.576406312321675i | -2.34224643486124-107.716273796817i | 2.90318232163395-2.01123175353849i | 0.997688042419095-0.0480272051346895i | 0.171266833896581-18.5543890190866i | -0.249289522377258-0.36703714275966i | 0.00248721286961688-0.00332976849351842i | 0.000833333333333333-0.0101025623044021i | 0.005-0.00355480534561313i | 25.9918 | 14.1968 | -14.1968 | -154.0082 | 25.9918 | 79.8071 | -14.1968
503348.1833 | 80110.3515 | -0.17406594872601-0.0847075851013009i | 3.43646255527417-0.577049644341783i | -2.46260167696964-107.101054807464i | 2.90313121415061-2.00467566189755i | 0.997670479166308-0.0482088598327885i | 0.169797296495509-18.4827648531306i | -0.247522743583454-0.365595355259093i | 0.00248502205396641-0.00332194427509863i | 0.000833333333333333-0.0100643178963958i | 0.005-0.00354134822236813i | 25.9494 | 14.2627 | -14.2627 | -154.0506 | 25.9494 | 80.1104 | -14.2627
505260.9064 | 80414.7708 | -0.172814917845578-0.0839425616169635i | 3.43614914766264-0.577700762057307i | -2.57993495463248-106.490436348774i | 2.90307971933236-1.998148370668i | 0.997652782804622-0.0483911951372975i | 0.168339768565472-18.4114269239273i | -0.245769549064365-0.364159520865223i | 0.00248282167537097-0.00331415665532068i | 0.000833333333333333-0.0100262182669812i | 0.005-0.00352794204260622i | 25.9076 | 14.3284 | -14.3284 | -154.0924 | 25.9076 | 80.4148 | -14.3284
507180.8979 | 80720.3469 | -0.171574496726706-0.0831867341479604i | 3.4358334114429-0.578359669079974i | -2.69431251406826-105.884382261593i | 2.90302783425762-1.99164978552522i | 0.997634952330013-0.0485742135243115i | 0.166894151675408-18.3403739734843i | -0.244029832402836-0.362729610872644i | 0.00248061169936844-0.00330640543409818i | 0.000833333333333333-0.00998826286808247i | 0.005-0.00351458661347502i | 25.8661 | 14.394 | -14.394 | -154.1339 | 25.8661 | 80.7203 | -14.394
509108.1853 | 81027.0843 | -0.17034459716874-0.0824399411162586i | 3.43551532975151-0.579026369070377i | -2.80579919095072-105.282856388194i | 2.90297555598289-1.98517981255266i | 0.99761698673096-0.0487579174780849i | 0.16546034827586-18.2696047506265i | -0.24230348804253-0.361305596757371i | 0.00247839209191504-0.00329869041142459i | 0.000833333333333333-0.00995045115369842i | 0.005-0.00350128174285219i | 25.8251 | 14.4595 | -14.4595 | -154.1749 | 25.8251 | 81.0271 | -14.4595
511042.7964 | 81334.9872 | -0.16912513100955-0.0817020242131658i | 3.43519488560957-0.579700865737374i | -2.9144584392149-104.685822587898i | 2.90292288154279-1.97873835824051i | 0.997598884988383-0.0489423094910475i | 0.164038261690016-18.1991180109466i | -0.240590411280564-0.359887450175291i | 0.00247616281939094-0.00329101138737222i | 0.000833333333333333-0.00991278257989486i | 0.005-0.00348802723934268i | 25.7845 | 14.5249 | -14.5249 | -154.2155 | 25.7845 | 81.335 | -14.5249
512984.759 | 81644.0601 | -0.167916010160848-0.0809728283338527i | 3.43487206192195-0.58038316283744i | -3.02035235938105-104.093244751921i | 2.90286980794971-1.97232532948419i | 0.997580646075596-0.0491273920638225i | 0.162627796104818-18.1289125167549i | -0.238890498260168-0.358475142960556i | 0.00247392384860552-0.00328336816209137i | 0.000833333333333333-0.00987525660479662i | 0.005-0.00347482291227603i | 25.7444 | 14.5902 | -14.5902 | -154.2556 | 25.7444 | 81.6441 | -14.5902
514934.1011 | 81954.3076 | -0.166717146641835-0.080252201513044i | 3.43454684147662-0.581073264174051i | -3.12354172637522-103.505086817507i | 2.9028163321938-1.96594063358306i | 0.997562268958243-0.0493131677052421i | 0.161228856562201-18.0589870370304i | -0.237203645963455-0.357068647124056i | 0.00247167514680301-0.0032757605358096i | 0.000833333333333333-0.00983787268858003i | 0.005-0.00346166857170357i | 25.7046 | 14.6553 | -14.6553 | -154.2954 | 25.7046 | 81.9543 | -14.6553
516890.8507 | 82265.7339 | -0.165528452611155-0.0795399948617936i | 3.43421920694401-0.581771173597039i | -3.22408601686423-102.921312781332i | 2.90276245124271-1.95958417823896i | 0.997543752594247-0.0494996389323649i | 0.159841348950414-17.9893403473717i | -0.235529752204232-0.355667934851861i | 0.00246941668166803-0.00326818830883093i | 0.000833333333333333-0.0098006302934649i | 0.005-0.00344856402839565i | 25.6653 | 14.7203 | -14.7203 | -154.3347 | 25.6653 | 82.2657 | -14.7203
518855.0359 | 82578.3437 | -0.16434984039729-0.0788360625053703i | 3.43388914087619-0.582476895001936i | -3.32204343610225-102.341886712254i | 2.90270816204146-1.95325587155486i | 0.997525095933754-0.0496868082704919i | 0.158465179995441-17.919971229949i | -0.233868715620893-0.354272978503711i | 0.00246714842133091-0.00326065128153523i | 0.000833333333333333-0.00976352888370677i | 0.005-0.00343550909383907i | 25.6263 | 14.7852 | -14.7852 | -154.3737 | 25.6263 | 82.5783 | -14.7852
520826.6851 | 82892.1414 | -0.163181222527436-0.0781402615222685i | 3.43355662570632-0.583190432329349i | -3.41747094429101-101.766772763401i | 2.90265346151227-1.94695562203345i | 0.997506297919073-0.0498746782531832i | 0.157100257252532-17.8508784734562i | -0.232220435669368-0.352883750611512i | 0.00246487033437352-0.00325314925437774i | 0.000833333333333333-0.00972656792558954i | 0.005-0.00342250358023417i | 25.5877 | 14.85 | -14.85 | -154.4123 | 25.5877 | 82.8921 | -14.85
522805.8265 | 83207.1316 | -0.162022511754896-0.0774524518842728i | 3.43322164374784-0.583911789564271i | -3.51042428246629-101.195935183634i | 2.90259834655434-1.9406833385758i | 0.99748735748462-0.0500632514222745i | 0.155746489097809-17.7820608730634i | -0.230584812616149-0.351500223877835i | 0.00246258238983461-0.00324568202788854i | 0.000833333333333333-0.00968974688741731i | 0.005-0.0034095473004923i | 25.5494 | 14.9147 | -14.9147 | -154.4506 | 25.5494 | 83.2071 | -14.9147
524792.4886 | 83523.3187 | -0.160873621085073-0.0767724963976472i | 3.43288417719377-0.584640970735441i | -3.60095799789777-100.629338328413i | 2.90254281404384-1.93443893047997i | 0.997468273556861-0.0502525303278928i | 0.154403784719989-17.7135172303702i | -0.228961747531373-0.350122371174476i | 0.00246028455721561-0.0032382494026722i | 0.000833333333333333-0.00965306523950726i | 0.005-0.00339664006823302i | 25.5115 | 14.9792 | -14.9792 | -154.4885 | 25.5115 | 83.5233 | -14.9792
526786.7001 | 83840.7073 | -0.159734463800115-0.0761002606453601i | 3.43254420811602-0.585377979914653i | -3.68912546903051-100.066946670082i | 2.90248686083355-1.92822230743964i | 0.997449045054255-0.050442517528473i | 0.153072054112185-17.6452463533591i | -0.227351142281973-0.348750165540966i | 0.00245797680648608-0.00323085117940748i | 0.000833333333333333-0.00961652245418134i | 0.005-0.00338378169778145i | 25.4739 | 15.0437 | -15.0437 | -154.5261 | 25.4739 | 83.8407 | -15.0437
528788.4895 | 84159.302 | -0.158604953482266-0.0754356129304094i | 3.43220171846477-0.586122821216099i | -3.77497892995063-99.5087248076077i | 2.9024304837528-1.92203337954278i | 0.99742967088719-0.0506332155907736i | 0.151751208063808-17.5772470563496i | -0.225752899524893-0.347383580183157i | 0.00245565910808953-0.00322348715884715i | 0.000833333333333333-0.00958011800575942i | 0.005-0.00337097200416562i | 25.4367 | 15.108 | -15.108 | -154.5633 | 25.4367 | 84.1593 | -15.108
530797.8858 | 84479.1073 | -0.157485004035941-0.074778424220166i | 3.43185669006759-0.586875498795668i | -3.85856949439259-98.9546374757719i | 2.90237367960731-1.91587205727024i | 0.997410149957933-0.0508246270898927i | 0.150441158152556-17.5095181599524i | -0.224166922700361-0.346022588471789i | 0.00245333143294899-0.00321615714181785i | 0.000833333333333333-0.00954385137055137i | 0.005-0.00335821080311379i | 25.3997 | 15.1722 | -15.1722 | -154.6003 | 25.3997 | 84.4791 | -15.1722
532814.9177 | 84800.1279 | -0.156374529708641-0.0741285680917798i | 3.43150910462882-0.587636016850257i | -3.9399471792913-98.4046495538693i | 2.90231644517893-1.90973825149448i | 0.997390481160563-0.0510167546092836i | 0.149141816736491-17.4420584910246i | -0.222593116025239-0.344667163941086i | 0.00245099375247267-0.00320886092922011i | 0.000833333333333333-0.00950772202684936i | 0.005-0.00334549791105179i | 25.3631 | 15.2363 | -15.2363 | -154.6369 | 25.3631 | 84.8001 | -15.2363
534839.6144 | 85122.3684 | -0.155273445110684-0.0734859206786089i | 3.43115894372886-0.588404379617079i | -4.01916092788216-97.8587260739027i | 2.90225877722553-1.90363187347815i | 0.997370663380914-0.0512096007407708i | 0.147853096946214-17.3748668826247i | -0.221031384486413-0.343317280287357i | 0.00244864603855974-0.00320159832202835i | 0.000833333333333333-0.00947172945492062i | 0.005-0.00333283314510041i | 25.3267 | 15.3003 | -15.3003 | -154.6733 | 25.3267 | 85.1224 | -15.3003
536872.005 | 85445.8334 | -0.154181665233856-0.0728503606176706i | 3.43080618882341-0.589180591372953i | -4.09625863235171-97.3168322283159i | 2.90220067248086-1.89755283487277i | 0.997350695496518-0.0514031680845651i | 0.146574912677116-17.3079421739687i | -0.219481633834265-0.34197291136764i | 0.00244628826360596-0.00319436912129109i | 0.000833333333333333-0.00943587313699999i | 0.005-0.00332021632307273i | 25.2906 | 15.3642 | -15.3642 | -154.7094 | 25.2906 | 85.4458 | -15.3642
538912.1186 | 85770.5276 | -0.153099105468983-0.0722217689980825i | 3.43045082124281-0.589964656433598i | -4.17128715605948-96.7789333772671i | 2.90214212765425-1.89150104771744i | 0.997330576376537-0.0515974592492795i | 0.145307178581723-17.2412832103857i | -0.217943770576196-0.340634031198308i | 0.00244392040050949-0.00318717312813118i | 0.000833333333333333-0.00940015255728237i | 0.005-0.00330764726347154i | 25.2548 | 15.4279 | -15.4279 | -154.7452 | 25.2548 | 85.7705 | -15.4279
540959.9846 | 86096.4556 | -0.152025681622492-0.0716000293105176i | 3.43009282219119-0.590756579152898i | -4.24429235531145-96.2449950554779i | 2.90208313943058-1.88547642443745i | 0.997310304881712-0.0517924768519439i | 0.144049810062127-17.1748888432749i | -0.216417701970204-0.339300613953752i | 0.00244154242267662-0.00318001014374606i | 0.000833333333333333-0.00936456720191505i | 0.005-0.00329512578548669i | 25.2192 | 15.4916 | -15.4916 | -154.7808 | 25.2192 | 86.0965 | -15.4916
543015.6326 | 86423.6221 | -0.150961309932007-0.0709850273976216i | 3.42973217274592-0.591556363922199i | -4.31531910071701-95.7149829786598i | 2.90202370446996-1.87947887784298i | 0.99728987986429-0.0519882235180207i | 0.142802723262497-17.1087579300625i | -0.214903336018533-0.337972633965031i | 0.00243915430402757-0.00317287996940834i | 0.000833333333333333-0.00932911655899092i | 0.005-0.00328265170899252i | 25.1838 | 15.5552 | -15.5552 | -154.8162 | 25.1838 | 86.4236 | -15.5552
545079.092 | 86752.0319 | -0.149905907080989-0.0703766514053983i | 3.42936885385674-0.592364015169555i | -4.38441129811642-95.1888630495491i | 2.90196381940772-1.87350832112781i | 0.997269300167975-0.0521847018814198i | 0.141565835061672-17.0428893341589i | -0.213400581461379-0.336650065718567i | 0.00243675601900209-0.00316578240646618i | 0.000833333333333333-0.00929380011854049i | 0.005-0.00327022485454524i | 25.1487 | 15.6186 | -15.6186 | -154.8513 | 25.1487 | 86.752 | -15.6186
547150.3925 | 87081.6896 | -0.148859390212483-0.0697747917355482i | 3.42900284634506-0.59317953735899i | -4.45161190909802-94.6666013635494i | 2.90190348085402-1.86756466786793i | 0.997248564627854-0.0523819145845133i | 0.140339063065843-16.9772819249166i | -0.211909347770634-0.335332883854824i | 0.00243434754256546-0.00315871725634397i | 0.000833333333333333-0.00925861737252484i | 0.005-0.0032578450433804i | 25.1139 | 15.6819 | -15.6819 | -154.8861 | 25.1139 | 87.0817 | -15.6819
549229.564 | 87412.6 | -0.147821676942024-0.0691793409987548i | 3.42863413090329-0.594002934989764i | -4.51696297109936-94.1481642140226i | 2.90184268539389-1.8616478320203i | 0.997227672070342-0.05257986427815i | 0.139122325601313-16.9119345775882i | -0.21042954514372-0.334021063167037i | 0.00243192885021421-0.00315168432054304i | 0.000833333333333333-0.00922356781482854i | 0.005-0.00324551209741024i | 25.0792 | 15.7451 | -15.7451 | -154.9208 | 25.0792 | 87.4126 | -15.7451
551316.6364 | 87744.7679 | -0.146792685369686-0.0685901939688745i | 3.42826268809402-0.594834212595598i | -4.58050561711027-93.6335180972182i | 2.90178142958682-1.85575772792152i | 0.997206621313116-0.0527785536216711i | 0.137915541707334-16.8468461732855i | -0.208961084497461-0.332714578599923i | 0.00242949991798183-0.00314468340064242i | 0.000833333333333333-0.00918865094125177i | 0.005-0.0032332258392212i | 25.0448 | 15.8083 | -15.8083 | -154.9552 | 25.0448 | 87.7448 | -15.8083
553411.6396 | 88078.198 | -0.145772334091359-0.0680072475380558i | 3.4278884983493-0.595673374743918i | -4.64228009497347-93.1226297168687i | 2.90171970996678-1.84989427028651i | 0.997185411165053-0.0529779852829231i | 0.136718631129026-16.7820155989377i | -0.207503877462002-0.331413405248428i | 0.00242706072244471-0.00313771429829977i | 0.000833333333333333-0.00915386624950365i | 0.005-0.00322098609207133i | 25.0105 | 15.8713 | -15.8713 | -154.9895 | 25.0105 | 88.0782 | -15.8713
555514.6038 | 88412.8952 | -0.144760542209272-0.0674304006727493i | 3.42751154197-0.596520426035091i | -4.70232578629773-92.6154659884691i | 2.90165752304191-1.84405737420724i | 0.997164040426162-0.0531781619382736i | 0.135531514310373-16.7174417472513i | -0.20605783637481-0.330117518356472i | 0.00242461124072791-0.00313077681525237i | 0.000833333333333333-0.00911921323919471i | 0.005-0.00320879267988776i | 24.9764 | 15.9342 | -15.9342 | -155.0236 | 24.9764 | 88.4129 | -15.9342
557625.5593 | 88748.8642 | -0.143757229341773-0.0668595543705918i | 3.42713179912492-0.597375371101633i | -4.76068122498333-92.1119940432405i | 2.90159486529433-1.83824695515141i | 0.997142507887527-0.0533790862726246i | 0.134354112387303-16.6531235166697i | -0.204622874274709-0.328826893315716i | 0.00242215145051096-0.00312387075331823i | 0.000833333333333333-0.00908469141182972i | 0.005-0.00319664542726416i | 24.9425 | 15.997 | -15.997 | -155.0575 | 24.9425 | 88.7489 | -15.997
559744.5364 | 89086.1098 | -0.142762315632421-0.0662946116181676i | 3.42674924985012-0.598238214607428i | -4.81738411537012-91.6121812318029i | 2.90153173318009-1.83246292896121i | 0.997120812331234-0.053580760979427i | 0.133186347180827-16.5890598113329i | -0.203198904895975-0.327541505664345i | 0.00241968133003369-0.00311699591439718i | 0.000833333333333333-0.00905030027080069i | 0.005-0.00318454415945822i | 24.9088 | 16.0597 | -16.0597 | -155.0912 | 24.9088 | 89.0861 | -16.0597
561871.5657 | 89424.6371 | -0.141775721758423-0.0657354773496219i | 3.42636387404819-0.599108961246934i | -4.87247135001278-91.1159951275661i | 2.90146812312874-1.82670521185197i | 0.99709895253031-0.0537831887606941i | 0.132028141190271-16.5252495410386i | -0.201785842662488-0.326261331085845i | 0.0024172008581021-0.00311015210047229i | 0.000833333333333333-0.00901603932137947i | 0.005-0.00317248870238913i | 24.8752 | 16.1223 | -16.1223 | -155.1248 | 24.8752 | 89.4246 | -16.1223
564006.6776 | 89764.4507 | -0.140797368938417-0.0651820584061114i | 3.42597565148748-0.59998761574438i | -4.92597902708895-90.6234035298507i | 2.90140403154339-1.82097372041095i | 0.997076927248659-0.0539863723270156i | 0.130879417586577-16.4616916212026i | -0.20038360268194-0.324986345407829i | 0.00241471001409412-0.00310333911361121i | 0.000833333333333333-0.00898190807071075i | 0.005-0.00316047888263513i | 24.8417 | 16.1848 | -16.1848 | -155.1583 | 24.8417 | 89.7645 | -16.1848
566149.903 | 90105.5556 | -0.139827178939648-0.0646342634960819i | 3.42558456180133-0.600874182852953i | -4.97794246744822-90.1343744667464i | 2.90133945480036-1.81526837159602i | 0.997054735240992-0.0541903143975714i | 0.129740100205669-16.3983849728201i | -0.198992100740084-0.323716524600836i | 0.0024122087779655-0.00309655675596754i | 0.000833333333333333-0.00894790602780512i | 0.005-0.00314851452743089i | 24.8085 | 16.2472 | -16.2472 | -155.1915 | 24.8085 | 90.1056 | -16.2472
568301.2726 | 90447.9567 | -0.13886507408457-0.0640920031563542i | 3.42519058448735-0.601768667353978i | -5.02839623130871-89.6488761977292i | 2.90127438924902-1.80958908273439i | 0.997032375252761-0.0543950177001445i | 0.1286101135419-16.3353285224272i | -0.197611253295047-0.322451844777161i | 0.00240969713025559-0.00308980482978256i | 0.000833333333333333-0.00891403270353167i | 0.005-0.00313659546466516i | 24.7753 | 16.3095 | -16.3095 | -155.2247 | 24.7753 | 90.448 | -16.3095
570460.8175 | 90791.6589 | -0.137910977256884-0.0635551897140168i | 3.4247936989067-0.602671074056099i | -5.07737413460221-89.1668772160393i | 2.90120883121163-1.80393577152138i | 0.997009846020093-0.0546004849711345i | 0.127489382741572-16.272521202063i | -0.196240977471691-0.321192282189711i | 0.00240717505209322-0.00308308313738682i | 0.000833333333333333-0.00888028761061138i | 0.005-0.00312472152287822i | 24.7422 | 16.3717 | -16.3717 | -155.2578 | 24.7422 | 90.7917 | -16.3717
572628.5686 | 91136.6672 | -0.136964811907032-0.063023737249083i | 3.42439388428321-0.603581407794425i | -5.12490926498308-88.6883462508319i | 2.90114277698306-1.79830835601912i | 0.996987146269725-0.0548067189555711i | 0.126377833596519-16.2099619492315i | -0.194881191056025-0.319937813230835i | 0.00240464252520245-0.00307639148120202i | 0.000833333333333333-0.00884667026360966i | 0.005-0.00311289253125943i | 24.7093 | 16.4337 | -16.4337 | -155.2907 | 24.7093 | 91.1367 | -16.4337
574804.5571 | 91482.9866 | -0.136026502057198-0.0624975615579442i | 3.42399111970278-0.604499673429712i | -5.17103399749626-88.2132522691176i | 2.90107622283075-1.79270675465535i | 0.99696427471893-0.0550137224071261i | 0.125275392537764-16.1476497068645i | -0.193531812489668-0.318688414431221i | 0.00240209953190846-0.00306972966374274i | 0.000833333333333333-0.00881318017892971i | 0.005-0.00310110831964479i | 24.6765 | 16.4957 | -16.4957 | -155.3235 | 24.6765 | 91.483 | -16.4957
576988.8145 | 91830.6219 | -0.135095972305808-0.0619765801175514i | 3.4235853841125-0.605425875847483i | -5.21578000992157-87.7415644774896i | 2.90100916499432-1.78713088622209i | 0.996941230075452-0.0552214980881274i | 0.124181986629247-16.0855834232845i | -0.192192760864362-0.317444062458745i | 0.0023995460551433-0.00306309748761853i | 0.000833333333333333-0.00877981687480544i | 0.005-0.00308936871851443i | 24.6437 | 16.5576 | -16.5576 | -155.3563 | 24.6437 | 91.8306 | -16.5576
579181.3719 | 92179.5783 | -0.134173147831567-0.0614607120503564i | 3.42317665631995-0.606360019957188i | -5.25917829779136-87.2732523236604i | 2.90094159968552-1.78158066987446i | 0.996918011037438-0.0554300487695702i | 0.123097543561615-16.0237620521678i | -0.190863955916534-0.316204734117377i | 0.00239698207845171-0.00305649475553595i | 0.000833333333333333-0.00874657987129456i | 0.005-0.00307767355899027i | 24.6111 | 16.6195 | -16.6195 | -155.3889 | 24.6111 | 92.1796 | -16.6195
581382.2612 | 92529.8607 | -0.133257954397058-0.0609498780899741i | 3.42276491499246-0.607302110691328i | -5.30125918909229-86.8082854978065i | 2.90087352308791-1.77605602512939i | 0.996894616293367-0.0556393772311306i | 0.122021991646082-15.9621845525084i | -0.189545318021908-0.314970406346077i | 0.00239440758599692-0.00304992127030084i | 0.000833333333333333-0.0087134686902715i | 0.005-0.00306602267283349i | 24.5785 | 16.6812 | -16.6812 | -155.4215 | 24.5785 | 92.5299 | -16.6812
583591.5138 | 92881.4742 | -0.132350318351898-0.0604440005475566i | 3.42235013865625-0.608252153004565i | -5.3420523586571-86.346633933736i | 2.90080493135674-1.77055687186444i | 0.996871044521979-0.0558494862611774i | 0.120955259808357-15.9008498885815i | -0.188236768190168-0.313741056217704i | 0.00239182256256637-0.00304337683482046i | 0.000833333333333333-0.00868048285542093i | 0.005-0.00305441589244222i | 24.546 | 16.7428 | -16.7428 | -155.454 | 24.546 | 92.8815 | -16.7428
585809.1615 | 93234.4238 | -0.131450166635509-0.059943003278886i | 3.42193230569576-0.609210151872851i | -5.38158684224593-85.8882678098875i | 2.90073582061877-1.76508313031648i | 0.996847294392209-0.0560603786567836i | 0.119897277582642-15.8397570299084i | -0.186938228059666-0.312516660937957i | 0.00238922699357762-0.00303686125210599i | 0.000833333333333333-0.00864762189223045i | 0.005-0.003042853050849i | 24.5136 | 16.8043 | -16.8043 | -155.4864 | 24.5136 | 93.2344 | -16.8043
588035.2363 | 93588.7146 | -0.130557426779487-0.059446811652121i | 3.42151139435284-0.610176112292522i | -5.41989105033811-85.4331575501582i | 2.90066618697194-1.75963472108055i | 0.996823364563109-0.0562720572237393i | 0.118847975105677-15.7789049512204i | -0.185649619892178-0.311297197844284i | 0.00238662086508391-0.00303037432527503i | 0.000833333333333333-0.00861488532798411i | 0.005-0.00303133398171847i | 24.4812 | 16.8657 | -16.8657 | -155.5188 | 24.4812 | 93.5887 | -16.8657
590269.7702 | 93944.3517 | -0.129672026909609-0.0589553525162574i | 3.42108738272604-0.611150039279398i | -5.45699278161896-84.9812738245862i | 2.90059602648525-1.75421156510856i | 0.996799253683785-0.0564845247765625i | 0.117807283110871-15.7182926324244i | -0.184370866567707-0.310082644404851i | 0.00238400416378004-0.00302391585755413i | 0.000833333333333333-0.00858227269175538i | 0.005-0.00301985851934495i | 24.4489 | 16.9271 | -16.9271 | -155.5511 | 24.4489 | 93.9444 | -16.9271
592512.7953 | 94301.3402 | -0.128793895747481-0.0584685541702211i | 3.42066024876971-0.612131937867863i | -5.49291923618731-84.5325875498793i | 2.90052533519858-1.74881358370814i | 0.996774960393318-0.0566977841385109i | 0.116775132922483-15.6579190585675i | -0.183101891579341-0.308872978217489i | 0.00238137687700806-0.00301748565228153i | 0.000833333333333333-0.00854978351440071i | 0.005-0.00300842649865008i | 24.4166 | 16.9883 | -16.9883 | -155.5834 | 24.4166 | 94.3013 | -16.9883
594764.344 | 94659.6853 | -0.127922962611855-0.0579863463326226i | 3.42022997029339-0.613121813109948i | -5.52769702847548-84.0870698898017i | 2.90045410912238-1.74344069854134i | 0.996750483320696-0.0569118381415934i | 0.115751456449864-15.5977832198029i | -0.181842619028137-0.307668177008661i | 0.00237873899276289-0.00301108351290998i | 0.000833333333333333-0.00851741732855221i | 0.005-0.00299703775518039i | 24.3844 | 17.0495 | -17.0495 | -155.6156 | 24.3844 | 94.6597 | -17.0495
597024.4485 | 95019.3921 | -0.12705915741963-0.0575086601121491i | 3.41979652496091-0.614119670074387i | -5.56135219989466-83.6446922554334i | 2.90038234423758-1.7380928316235i | 0.996725821084739-0.0571266896265807i | 0.114736186181771-15.5378841113558i | -0.180592973618078-0.306468218632451i | 0.00237609049969808-0.00300470924300963i | 0.000833333333333333-0.00848517366861144i | 0.005-0.00298569212510499i | 24.3521 | 17.1105 | -17.1105 | -155.6479 | 24.3521 | 95.0194 | -17.1105
599293.1414 | 95380.4658 | -0.126202410686534-0.0570354279785754i | 3.4193598902897-0.61512551384569i | -5.59391023120959-83.2054263052923i | 2.90031003649522-1.73276990532198i | 0.996700972294028-0.0573423414430166i | 0.113729255180737-15.4782207334893i | -0.179352880651052-0.305273081069534i | 0.00237343138713152-0.00299836264627103i | 0.000833333333333333-0.00845305207074264i | 0.005-0.00297438944521318i | 24.3199 | 17.1715 | -17.1715 | -155.6801 | 24.3199 | 95.3805 | -17.1715
601570.4553 | 95742.9116 | -0.125352653527534-0.056566583734388i | 3.41892004364997-0.61613934952318i | -5.62539605464314-82.7692439453449i | 2.90023718181645-1.72747184235498i | 0.996675935546827-0.0575587964492284i | 0.112730597077488-15.4187920914712i | -0.178122266021891-0.304082742426206i | 0.00237076164505088-0.00299204352650833i | 0.000833333333333333-0.00842105207286572i | 0.005-0.00296312955291212i | 24.2877 | 17.2324 | -17.2324 | -155.7123 | 24.2877 | 95.7429 | -17.2324
603856.423 | 96106.7346 | -0.124509817656952-0.0561020624870082i | 3.41847696226394-0.617161182220033i | -5.65583406572762-82.3361173288906i | 2.90016377609207-1.72219856579034i | 0.996650709431016-0.0577760575123375i | 0.11174014606545-15.3595971955403i | -0.176901056213443-0.302897180933357i | 0.00236808126411947-0.00298575168766236i | 0.000833333333333333-0.00838917321465006i | 0.005-0.00295191228622446i | 24.2555 | 17.2932 | -17.2932 | -155.7445 | 24.2555 | 96.1067 | -17.2932
606151.0775 | 96471.9402 | -0.123673835388333-0.0556418006216034i | 3.41803062320508-0.618191017062309i | -5.68524813489317-81.9060188563477i | 2.90008981518246-1.71694999904433i | 0.996625292524006-0.0579941275082698i | 0.110757836895279-15.300635060874i | -0.175689178291699-0.30171637494552i | 0.00236539023568161-0.0029794869338041i | 0.000833333333333333-0.00835741503750753i | 0.005-0.00294073748378608i | 24.2233 | 17.3539 | -17.3539 | -155.7767 | 24.2233 | 96.4719 | -17.3539
608454.4515 | 96838.5336 | -0.122844639634056-0.0551857357744756i | 3.41758100339734-0.619228859187975i | -5.71366161880948-81.4789211749277i | 2.90001529491742-1.71172606588047i | 0.996599683392674-0.0582130093217651i | 0.109783604869474-15.2419047075551i | -0.174486559900957-0.300540302939894i | 0.0023626885517683-0.00297324906913805i | 0.000833333333333333-0.00832577708458611i | 0.005-0.00292960498484367i | 24.1911 | 17.4145 | -17.4145 | -155.8089 | 24.1911 | 96.8385 | -17.4145
610766.5785 | 97206.52 | -0.122022163904709-0.0547338068070073i | 3.41712807961432-0.620274713745906i | -5.74109737148413-81.0547971782121i | 2.89994021109575-1.70652669040835i | 0.99657388059328-0.0584327058463879i | 0.108817385837041-15.1834051605398i | -0.173293129259027-0.299368943515371i | 0.00235997620510274-0.00296703789800582i | 0.000833333333333333-0.0082942589007632i | 0.005-0.00291851462925251i | 24.1589 | 17.4751 | -17.4751 | -155.8411 | 24.1589 | 97.2065 | -17.4751
613087.4915 | 97575.9048 | -0.121206342308242-0.0542859537801696i | 3.41667182847858-0.621328585894894i | -5.76757775511591-80.6336200056392i | 2.89986455948523-1.70135179708242i | 0.996547882671395-0.0586532199845358i | 0.107859116188207-15.1251354496257i | -0.17210881515249-0.29820227539161i | 0.00235725318910574-0.00296085322488967i | 0.000833333333333333-0.00826286003263916i | 0.005-0.00290746625747411i | 24.1267 | 17.5355 | -17.5355 | -155.8733 | 24.1267 | 97.5759 | -17.5355
615417.2239 | 97946.6933 | -0.120397109548893-0.0538421179295606i | 3.41621222646075-0.622390480802631i | -5.79312465071817-80.2153630418944i | 2.89978833582225-1.69620131070082i | 0.996521688161821-0.0588745546474501i | 0.106908732849198-15.0670946094195i | -0.170933546931983-0.297040277408073i | 0.00235451949790133-0.00295469485441641i | 0.000833333333333333-0.00823158002853075i | 0.005-0.00289645971057393i | 24.0944 | 17.5959 | -17.5959 | -155.9056 | 24.0944 | 97.9467 | -17.5959
617755.8094 | 98318.8907 | -0.119594400925933-0.0534022416409806i | 3.41574924987883-0.623460403644686i | -5.8177594685089-79.7999999162252i | 2.89971153581162-1.69107515640419i | 0.996495295588515-0.0590967127552239i | 0.105966173277073-15.0092816793061i | -0.169767254507536-0.295882928523103i | 0.00235177512632204-0.00294856259136114i | 0.000833333333333333-0.00820041843846463i | 0.005-0.0028854948302191i | 24.0621 | 17.6562 | -17.6562 | -155.9379 | 24.0621 | 98.3189 | -17.6562
620103.2815 | 98692.5025 | -0.118798152332205-0.0529662684265303i | 3.4152828748974-0.624538359603489i | -5.84150315807436-79.3875045016745i | 2.89963415512646-1.68597325967456i | 0.996468703464511-0.0593196972368116i | 0.105031375454599-14.9516957034172i | -0.168609868343961-0.29473020781302i | 0.00234902006991435-0.00294245624065127i | 0.000833333333333333-0.00816937481417078i | 0.005-0.00287457145867613i | 24.0297 | 17.7164 | -17.7164 | -155.9703 | 24.0297 | 98.6925 | -17.7164
622459.6739 | 99067.534 | -0.118008300252473-0.0525341429012003i | 3.41481307752678-0.625624353867266i | -5.86437621831596-78.9778509142283i | 2.89955618940781-1.68089554633408i | 0.996441910291844-0.0595435110300375i | 0.104104277885197-14.8943357305997i | -0.167461319456249-0.293582094471174i | 0.00234625432494405-0.00293637560737057i | 0.000833333333333333-0.00813844870907626i | 0.005-0.00286368943880866i | 23.9974 | 17.7765 | -17.7765 | -156.0026 | 23.9974 | 99.0675 | -17.7765
624825.0207 | 99443.9906 | -0.117224781761624-0.0521058107599813i | 3.41433983362233-0.626718391629014i | -5.88639870717637-78.5710135119095i | 2.89947763426445-1.67584194254393i | 0.996414914561467-0.0597681570816036i | 0.103184819587936-14.8372008143861i | -0.166321539405045-0.29243856780707i | 0.00234347788840157-0.00293032049676345i | 0.000833333333333333-0.00810763967829877i | 0.005-0.00285284861407517i | 23.9649 | 17.8366 | -17.8366 | -156.0351 | 23.9649 | 99.444 | -17.8366
627199.3558 | 99821.8778 | -0.116447534522676-0.0516812187554414i | 3.41386311888359-0.627820478085417i | -5.9075902511569-78.1669668937898i | 2.89939848527275-1.67081237480312i | 0.996387714753173-0.0599936383470987i | 0.102272940092574-14.7802900129631i | -0.16519046029214-0.291299607245464i | 0.00234069075800716-0.002924290714239i | 0.000833333333333333-0.00807694727863993i | 0.005-0.00284204882852677i | 23.9324 | 17.8966 | -17.8966 | -156.0676 | 23.9324 | 99.8219 | -17.8966
629582.7133 | 100201.2009 | -0.115676496784661-0.0512603146757958i | 3.41338290885354-0.628930618435788i | -5.92797005462596-77.7656858989483i | 2.89931873797633-1.66580676994736i | 0.996360309335516-0.0602199577910058i | 0.101368579434654-14.7236023891422i | -0.164068014756012-0.290165192325484i | 0.00233789293221623-0.00291828606537565i | 0.000833333333333333-0.00804637106857927i | 0.005-0.00283128992680491i | 23.8998 | 17.9564 | -17.9564 | -156.1002 | 23.8998 | 100.2012 | -17.9564
631975.1276 | 100581.9655 | -0.114911607380338-0.0508430473234302i | 3.41289917891783-0.630048817880982i | -5.9475569089265-77.3671456053599i | 2.89923838788587-1.66082505514789i | 0.996332696765731-0.0604471183867095i | 0.10047167815066-14.667137010329i | -0.162954135967399-0.28903530269974i | 0.00233508441022448-0.00291230635592551i | 0.000833333333333333-0.00801591060826785i | 0.005-0.00282057175413918i | 23.8672 | 18.0163 | -18.0163 | -156.1328 | 23.8672 | 100.582 | -18.0163
634376.6331 | 100964.1769 | -0.114152805723786-0.0504293664938935i | 3.41241190430391-0.631175081622293i | -5.96636920128227-76.971321328742i | 2.89915743047889-1.65586715791032i | 0.99630487548965-0.0606751231165038i | 0.0995821772732079-14.6108929484945i | -0.161848757624927-0.287909918133476i | 0.00233226519197299-0.00290635139181901i | 0.000833333333333333-0.00798556545952171i | 0.005-0.00280989415634507i | 23.8344 | 18.076 | -18.076 | -156.1656 | 23.8344 | 100.9642 | -18.076
636787.2643 | 101347.8408 | -0.113400031807862-0.0500192229553305i | 3.41192106008039-0.632309414860372i | -5.98442492351254-76.578188621333i | 2.8990758611995-1.65093300607351i | 0.996276843941624-0.0609039749715994i | 0.0987000183263024-14.5548692801449i | -0.160751813950754-0.2867890185037i | 0.00232943527815341-0.00290042097916959i | 0.000833333333333333-0.00795533518581561i | 0.005-0.00279925697982175i | 23.8016 | 18.1357 | -18.1357 | -156.1984 | 23.8016 | 101.3478 | -18.1357
639207.0559 | 101732.9626 | -0.112653226201525-0.0496125684283514i | 3.41142662115607-0.63345182279408i | -6.00174168055452-76.1877232706306i | 2.89899367545813-1.6460225278084i | 0.996248600544437-0.0611336769521301i | 0.0978251433206318-14.4990650862929i | -0.159663239686269-0.285672583798333i | 0.00232659467021287-0.00289451492427851i | 0.000833333333333333-0.00792521935227697i | 0.005-0.00278866007154986i | 23.7687 | 18.1953 | -18.1953 | -156.2313 | 23.7687 | 101.733 | -18.1953
641636.0427 | 102119.5479 | -0.111912330047072-0.0492093555663391i | 3.41092856227934-0.634602310619389i | -6.01833669880048-75.7999012980817i | 2.89891086863137-1.64113565161689i | 0.996220143709229-0.0613642320671596i | 0.0969574947489209-14.4434794524287i | -0.158582970087826-0.284560594115377i | 0.00232374337035908-0.00288863303363982i | 0.000833333333333333-0.00789521752567935i | 0.005-0.00277810327908932i | 23.7357 | 18.2548 | -18.2548 | -156.2643 | 23.7357 | 102.1195 | -18.2548
644074.2597 | 102507.6021 | -0.111177285057241-0.048809537936165i | 3.41042685803726-0.635760883528231i | -6.03422683425347-75.4146989577262i | 2.89882743606158-1.63627230633067i | 0.996191471835405-0.0615956433346878i | 0.0960970155813281-14.3881114684915i | -0.157510940922509-0.28345302966207i | 0.00232088138156521-0.0028827751139453i | 0.000833333333333333-0.0078653292744365i | 0.005-0.00276758645057713i | 23.7026 | 18.3142 | -18.3142 | -156.2974 | 23.7026 | 102.5076 | -18.3142
646521.7419 | 102897.131 | -0.110448033512224-0.0484130699993234i | 3.40992148285481-0.636927546707347i | -6.0494285805029-75.0320927348049i | 2.89874337305686-1.63143242111016i | 0.99616258331056-0.0618279137816568i | 0.0952436492608905-14.3329602288409i | -0.156447088463946-0.282349870754074i | 0.00231800870757476-0.00287694097208966i | 0.000833333333333333-0.00783555416859584i | 0.005-0.00275710943472517i | 23.6694 | 18.3736 | -18.3736 | -156.3306 | 23.6694 | 102.8971 | -18.3736
648978.5245 | 103288.1401 | -0.109724518256584-0.0480199070934628i | 3.40941241099418-0.638102305337137i | -6.06395807652723-74.6520593443222i | 2.89865867489059-1.62661592544328i | 0.996133476510385-0.062061046443957i | 0.0943973396990143-14.278024832229i | -0.155391349488141-0.281251097814649i | 0.00231512535290634-0.00287113041517568i | 0.000833333333333333-0.00780589177983247i | 0.005-0.00274667208081806i | 23.6361 | 18.4329 | -18.4329 | -156.3639 | 23.6361 | 103.2881 | -18.4329
651444.6429 | 103680.6351 | -0.109006682696083-0.0476300054143122i | 3.40889961655386-0.639285164590478i | -6.07783111432635-74.2745757295794i | 2.89857333680131-1.62182274914441i | 0.996104149798592-0.0622950443664321i | 0.0935580312710215-14.2233043817722i | -0.154343661269364-0.280156691373846i | 0.00231223132285853-0.00286534325051961i | 0.000833333333333333-0.00777634168144301i | 0.005-0.00273627423871096i | 23.6027 | 18.4921 | -18.4921 | -156.3973 | 23.6027 | 103.6806 | -18.4921
653920.1325 | 104074.6215 | -0.108294470794431-0.0472433219979929i | 3.40838307346793-0.640476129631543i | -6.09106314638559-73.8996190606741i | 2.89848735399247-1.61705282235323i | 0.996074601526822-0.0625299106028844i | 0.0927256688117312-14.1687979849239i | -0.153303961576065-0.279066632067713i | 0.00230932662351449-0.00285957928565664i | 0.000833333333333333-0.00774690344833934i | 0.005-0.00272591575882741i | 23.5692 | 18.5513 | -18.5513 | -156.4308 | 23.5692 | 104.0746 | -18.5513
656405.029 | 104470.105 | -0.107587827069945-0.0468598147037017i | 3.40786275550528-0.641675205614614i | -6.10366929297793-73.5271667329637i | 2.89840072163209-1.61230607553361i | 0.99604483003456-0.0627656482160801i | 0.0919001976110942-14.1145047534466i | -0.152272188666822-0.277980900637488i | 0.00230641126174658-0.00285383832834629i | 0.000833333333333333-0.00771757665704253i | 0.005-0.00271559649215722i | 23.5355 | 18.6104 | -18.6104 | -156.4645 | 23.5355 | 104.4701 | -18.6104
658899.3682 | 104867.0914 | -0.106886696592158-0.0464794421967753i | 3.40733863626881-0.642882397682864i | -6.11566434930373-73.1571963655101i | 2.89831343485264-1.6075824394725i | 0.996014833649049-0.0630022602777531i | 0.0910815634098744-14.0604238033854i | -0.151248281286334-0.27689947792884i | 0.00230348524522106-0.00284812018657825i | 0.000833333333333333-0.007688360885677i | 0.005-0.00270531629025425i | 23.5017 | 18.6694 | -18.6694 | -156.4983 | 23.5017 | 104.8671 | -18.6694
661403.1857 | 105265.5864 | -0.106191024978331-0.046102163932092i | 3.40681068919459-0.644097710967136i | -6.12706279247897-72.7896857994859i | 2.89822548875063-1.60288184527877i | 0.995984610685206-0.06323974986861i | 0.0902697123953655-14.0065542550402i | -0.150232178661434-0.275822344891058i | 0.00230054858240241-0.00284242466857795i | 0.000833333333333333-0.00765925571396388i | 0.005-0.00269507500523436i | 23.4678 | 18.7283 | -18.7283 | -156.5322 | 23.4678 | 105.2656 | -18.7283
663916.5179 | 105665.5956 | -0.105500758389935-0.0457279401378522i | 3.40627888755118-0.645321150584733i | -6.13787878836537-72.4246130965691i | 2.89813687838653-1.5982042243822i | 0.995954159445529-0.0634781200783336i | 0.0894645911971653-13.9528952329396i | -0.149223820497157-0.274749482576311i | 0.00229760128255793-0.00283675158281248i | 0.000833333333333333-0.00763026072321569i | 0.005-0.00268487248977322i | 23.4337 | 18.7872 | -18.7872 | -156.5663 | 23.4337 | 105.6656 | -18.7872
666439.4006 | 106067.1249 | -0.104815843529058-0.0453567317996814i | 3.40574320443878-0.646552721638153i | -6.14812619825495-72.0619565373075i | 2.89804759878434-1.59354950853228i | 0.995923478220009-0.0637173740055869i | 0.0886661468829812-13.8994458658144i | -0.148223146972828-0.273680872138873i | 0.00229464335576195-0.00283110073799658i | 0.000833333333333333-0.00760137549632962i | 0.005-0.00267470859710422i | 23.3995 | 18.846 | -18.846 | -156.6005 | 23.3995 | 106.0671 | -18.846
668971.8703 | 106470.18 | -0.104136227634752-0.0449885006450848i | 3.40520361278849-0.647792429213849i | -6.15781858540517-71.7016946194616i | 2.89795764493148-1.58891762979714i | 0.995892565286049-0.0639575147580162i | 0.0878743269544897-13.8462052865705i | -0.147230098738176-0.272616494834364i | 0.00229167481290026-0.00282547194309855i | 0.000833333333333333-0.00757259961778207i | 0.005-0.00266458318101636i | 23.3651 | 18.9048 | -18.9048 | -156.6349 | 23.3651 | 106.4702 | -18.9048
671513.9635 | 106874.7666 | -0.103461858479354-0.0446232091282232i | 3.40466008536147-0.649040278380952i | -6.16696922143443-71.343806056338i | 2.89786701177839-1.58430852056249i | 0.995861418908363-0.0641985454522541i | 0.0870890793432318-13.793172632264i | -0.146244616909513-0.271556332019013i | 0.00228869566567424-0.00281986500734658i | 0.000833333333333333-0.00754393267362229i | 0.005-0.00265449609585212i | 23.3306 | 18.9635 | -18.9635 | -156.6694 | 23.3306 | 106.8748 | -18.9635
674065.7165 | 107280.8908 | -0.102792684364743-0.0442608204150165i | 3.40411259474819-0.650296274189995i | -6.1755910925742-70.9882697750968i | 2.8977756942384-1.57972211353046i | 0.995830037338895-0.0644404692139222i | 0.086310352406555-13.7403470440744i | -0.145266643065912-0.270500365148911i | 0.00228570592660503-0.00281427974023482i | 0.000833333333333333-0.00751537425146673i | 0.005-0.0026444471965054i | 23.2959 | 19.0221 | -19.0221 | -156.7041 | 23.2959 | 107.2809 | -19.0221
676627.1662 | 107688.5581 | -0.102128654118563-0.0439012983685621i | 3.40356111336769-0.651560421671629i | -6.18369690578617-70.6350649150493i | 2.8976836871874-1.57515834171856i | 0.995798418816723-0.0646832891776336i | 0.0855380949235957-13.6877276672796i | -0.144296119245437-0.269448575779288i | 0.00228270560903761-0.0028087159515298i | 0.000833333333333333-0.00748692394049283i | 0.005-0.00263443633841941i | 23.2611 | 19.0807 | -19.0807 | -156.7389 | 23.2611 | 107.6886 | -19.0807
679198.3495 | 108097.7747 | -0.101469717090414-0.0435446075348573i | 3.40300561346675-0.652832725835305i | -6.19129909474562-70.2841708259378i | 2.89759098546356-1.57061713845855i | 0.995766561567972-0.0649270084869947i | 0.0847722560913012-13.6353136512299i | -0.143332987941399-0.26840094556377i | 0.00227969472714478-0.00280317345127692i | 0.000833333333333333-0.00745858133143341i | 0.005-0.00262446337758459i | 23.2261 | 19.1392 | -19.1392 | -156.7739 | 23.2261 | 108.0978 | -19.1392
681779.3032 | 108508.5462 | -0.100815823147997-0.043190713128829i | 3.4024460671191-0.654113191667969i | -6.1984098256932-69.9355670662104i | 2.89749758386709-1.56609843739538i | 0.995734463805718-0.0651716302946068i | 0.0840127855204974-13.5831041493235i | -0.142377192098652-0.267357456253679i | 0.00227667329593103-0.00279765204980689i | 0.000833333333333333-0.00743034601657046i | 0.005-0.00261452817053655i | 23.1909 | 19.1976 | -19.1976 | -156.8091 | 23.1909 | 108.5085 | -19.1976
684370.0645 | 108920.8787 | -0.100166922673243-0.0428395810206548i | 3.40188244622472-0.655401824132723i | -6.20504100315904-69.589233401276i | 2.89740347715999-1.56160217248613i | 0.9957021237299-0.0654171577620678i | 0.0832596332319908-13.5310983189806i | -0.141428675109912-0.266318089697308i | 0.00227364133123636-0.0027921515577424i | 0.000833333333333333-0.00740221758972947i | 0.005-0.00260463057435401i | 23.1555 | 19.256 | -19.256 | -156.8445 | 23.1555 | 108.9209 | -19.256
686970.6708 | 109334.778 | -0.0995229665584089-0.0424911777223773i | 3.40131472250902-0.656698628167498i | -6.21120427556174-69.2451498017592i | 2.89730866006569-1.55712827799885i | 0.995669539527221-0.0656635940599729i | 0.0825127496527208-13.4792953216197i | -0.140487380812112-0.265282827839222i | 0.00227059884974009-0.00278667178600489i | 0.000833333333333333-0.00737419564627364i | 0.005-0.00259477044665671i | 23.12 | 19.3143 | -19.3143 | -156.88 | 23.12 | 109.3348 | -19.3143
689581.1593 | 109750.2502 | -0.0988839062021472-0.0421454703747972i | 3.40074286752203-0.658003608683679i | -6.21691104068384-68.9032964417413i | 2.89721312726895-1.55267668851159i | 0.995636709371061-0.0659109423679147i | 0.0817720856119399-13.427694322632i | -0.139553253482789-0.264251652719565i | 0.00226754586896446-0.0027812125458213i | 0.000833333333333333-0.00734627978309787i | 0.005-0.00258494764560342i | 23.0843 | 19.3726 | -19.3726 | -156.9157 | 23.0843 | 109.7503 | -19.3726
692201.5677 | 110167.3011 | -0.0982496935055552-0.0418024267346377i | 3.40016685263769-0.659316770564746i | -6.22217245103052-68.5636536969939i | 2.89711687341535-1.54824733891122i | 0.995603631421378-0.0661592058744845i | 0.081037592337441-13.3762944913575i | -0.138626237836497-0.26322454647335i | 0.00226448240727815-0.00277577364873103i | 0.000833333333333333-0.00731846959862311i | 0.005-0.00257516202988984i | 23.0484 | 19.4308 | -19.4308 | -156.9516 | 23.0484 | 110.1673 | -19.4308
694831.9337 | 110585.9369 | -0.0976202808682176-0.0414620151619943i | 3.39958664905306-0.660638118664895i | -6.22699941906662-68.2262021432159i | 2.89701989311128-1.54384016439246i | 0.995570303824617-0.0664083877772712i | 0.080309221451821-13.3250950010609i | -0.137706279021268-0.262201491329802i | 0.00226140848389984-0.00277035490659298i | 0.000833333333333333-0.00729076469279048i | 0.005-0.0025654134587466i | 23.0123 | 19.4889 | -19.4889 | -156.9877 | 23.0123 | 110.5859 | -19.4889
697472.2951 | 111006.1634 | -0.0969956211842134-0.0411242046080301i | 3.39900222778757-0.661967657807644i | -6.23140262234387-67.8909225542529i | 2.8969221809234-1.53945510045672i | 0.995536724713611-0.0666584912828614i | 0.0795869249687849-13.2740950289074i | -0.136793322615073-0.261182469611653i | 0.00225832411890151-0.00276495613159254i | 0.000833333333333333-0.00726316466705569i | 0.005-0.00255570179193723i | 22.976 | 19.547 | -19.547 | -157.024 | 22.976 | 111.0062 | -19.547
700122.6898 | 111427.9868 | -0.0963756678381278-0.0407889646029401i | 3.39841355968219-0.663305392784409i | -6.23539250851383-67.5577959003234i | 2.89682373137852-1.53509208291112i | 0.995502892207485-0.0669095196068379i | 0.0788706552894849-13.2232937559388i | -0.135887314622345-0.26016746373448i | 0.00225522933321178-0.00275957713624892i | 0.000833333333333333-0.00723566912438303i | 0.005-0.00254602688975616i | 22.9395 | 19.6051 | -19.6051 | -157.0605 | 22.9395 | 111.428 | -19.6051
702783.156 | 111851.4132 | -0.0957603747010491-0.0404562652441722i | 3.39782061539875-0.664651328353112i | -6.23897930022907-67.2268033462427i | 2.89672453896337-1.53075104786735i | 0.995468804411563-0.0671614759737792i | 0.0781603651988991-13.1726903670504i | -0.134988201470515-0.259156456206058i | 0.00225212414861906-0.00275421773342233i | 0.000833333333333333-0.00720827766923992i | 0.005-0.00253638861302666i | 22.9028 | 19.663 | -19.663 | -157.0972 | 22.9028 | 111.8514 | -19.663
705453.732 | 112276.4486 | -0.0951496961265489-0.0401260771848799i | 3.39722336541915-0.666005469236713i | -6.24217299994371-66.8979262496364i | 2.89662459812412-1.52643193174068i | 0.995434459417268-0.0674143636172571i | 0.0774560078622479-13.122284050967i | -0.134095930006578-0.258149429625666i | 0.00224900858777466-0.00274887773632136i | 0.000833333333333333-0.00718098990759107i | 0.005-0.00252678682309889i | 22.8659 | 19.721 | -19.721 | -157.1341 | 22.8659 | 112.2764 | -19.721
708134.4562 | 112703.0991 | -0.0945435869466667-0.0397983716226297i | 3.39662178004456-0.667367820121791i | -6.24498339460247-66.5711461591626i | 2.89652390326625-1.52213467124884i | 0.995399855302023-0.067668185779835i | 0.0767575368214465-13.0720740002201i | -0.133210447493692-0.257146366683461i | 0.00224588267419578-0.0027435569585105i | 0.000833333333333333-0.00715380544689286i | 0.005-0.00251722138184787i | 22.8288 | 19.7789 | -19.7789 | -157.1712 | 22.8288 | 112.7031 | -19.7789
710825.3671 | 113131.3708 | -0.0939420024678897-0.0394731202883434i | 3.39601582939473-0.66873838565706i | -6.24742006023204-66.2464448127341i | 2.89642244875421-1.51785920341103i | 0.995364990129157-0.0679229457130654i | 0.0760649059915946-13.0220594111248i | -0.132331701607813-0.256147250159822i | 0.00224274643226842-0.00273825521391757i | 0.000833333333333333-0.00712672389608771i | 0.005-0.00250769215167151i | 22.7915 | 19.8367 | -19.8367 | -157.2085 | 22.7915 | 113.1314 | -19.8367
713526.5035 | 113561.2701 | -0.0933448984671224-0.0391502954354632i | 3.39540548340716-0.670117170451896i | -6.24949236642885-65.9238041357348i | 2.89632022891116-1.51360546554681i | 0.9953298619478-0.0681786466774869i | 0.0753780696574998-12.9722394837568i | -0.131459640434338-0.255152062924711i | 0.00223959988725013-0.0027329723168415i | 0.000833333333333333-0.00709974486559844i | 0.005-0.00249819899548866i | 22.7539 | 19.8944 | -19.8944 | -157.2461 | 22.7539 | 113.5613 | -19.8944
716237.9042 | 113992.8029 | -0.0927522311876653-0.0388298698293515i | 3.39479071183647-0.671504179074869i | -6.25120948075298-65.6032062392455i | 2.89621723801865-1.50937339527512i | 0.995294468792786-0.0684352919426211i | 0.0746969824702402-12.9226134219297i | -0.130594212464805-0.254160787937034i | 0.00223644306527273-0.00272770808195986i | 0.000833333333333333-0.00707286796732265i | 0.005-0.00248874177673705i | 22.7162 | 19.9522 | -19.9522 | -157.2838 | 22.7162 | 113.9928 | -19.9522
718959.6082 | 114425.9755 | -0.0921639573351917-0.0385118167369063i | 3.3941714842535-0.6728994160522i | -6.25258037302284-65.2846334182707i | 2.89611347031632-1.50516293051315i | 0.995258808684555-0.0686928847869683i | 0.0740215994437625-12.873180433173i | -0.129735366593595-0.253173408244018i | 0.00223327599334486-0.0027224623243368i | 0.000833333333333333-0.00704609281462706i | 0.005-0.00247932035937144i | 22.6782 | 20.0098 | -20.0098 | -157.3218 | 22.6782 | 114.426 | -20.0098
721691.6548 | 114860.7942 | -0.0915800340737271-0.0381961099163949i | 3.39354777004467-0.674302885866276i | -6.25361381951754-64.9680681499669i | 2.89600892000164-1.50097400947537i | 0.995222879629046-0.0689514284980045i | 0.073351875951509-12.8239397287092i | -0.128883052114682-0.252189906980586i | 0.00223009869935446-0.00271723485943088i | 0.000833333333333333-0.00701941902234212i | 0.005-0.00246993460786157i | 22.64 | 20.0675 | -20.0675 | -157.36 | 22.64 | 114.8608 | -20.0675
724434.083 | 115297.2653 | -0.0910004190216352-0.0378827236074993i | 3.39291953841121-0.675714592954099i | -6.25431840708913-64.6534930918779i | 2.89590358122959-1.49680657067246i | 0.995186679617602-0.0692109263721756i | 0.0726877677230885-12.7748905234322i | -0.128037218718397-0.251210267368743i | 0.00222691121207116-0.00271202550310295i | 0.000833333333333333-0.00699284620675647i | 0.005-0.00246058438719025i | 22.6016 | 20.125 | -20.125 | -157.3984 | 22.6016 | 115.2973 | -20.125
727186.9326 | 115735.3949 | -0.0904250702476108-0.0375716325215665i | 3.39228675836844-0.677134541705753i | -6.25470253718241-64.340891080173i | 2.8957974481124-1.49266055291027i | 0.995150206626861-0.0694713817148931i | 0.072029230840975-12.7260320358849i | -0.127197816488228-0.250234472716959i | 0.0022237135611485-0.00270683407162431i | 0.000833333333333333-0.00696637398561113i | 0.005-0.00245126956285141i | 22.5629 | 20.1826 | -20.1826 | -157.4371 | 22.5629 | 115.7354 | -20.1826
729950.2429 | 116175.1894 | -0.0898539462666773-0.0372628118320583i | 3.39164939874496-0.678562736462827i | -6.25477442977136-64.0302451278922i | 2.89569051471917-1.4885358952888i | 0.995113458618661-0.0697327978405285i | 0.0713762217372405-12.6773634882379i | -0.126364795897645-0.249262506419569i | 0.00222050577712604-0.00270166038168471i | 0.000833333333333333-0.0069400019780944i | 0.005-0.00244199000084819i | 22.524 | 20.2401 | -20.2401 | -157.476 | 22.524 | 116.1752 | -20.2401
732724.0538 | 116616.6551 | -0.0892870060361976-0.0369562371652055i | 3.39100742818202-0.679999181516844i | -6.25454212720604-63.7215384231965i | 2.89558277507564-1.48443253720115i | 0.995076433539925-0.0699951780724073i | 0.0707286971903235-12.6288841062676i | -0.125538107806949-0.24829435195617i | 0.00221728789143141-0.00269650425040057i | 0.000833333333333333-0.006913729804836i | 0.005-0.00243274556769096i | 22.4849 | 20.2975 | -20.2975 | -157.5151 | 22.4849 | 116.6167 | -20.2975
735508.4052 | 117059.7984 | -0.0887242089518941-0.0366518845908492i | 3.39036081513271-0.681443881107685i | -6.25401349797851-63.4147543276253i | 2.89547422316388-1.48035041833252i | 0.99503912932257-0.0702585257428025i | 0.0700866143218331-12.5805931193348i | -0.124717703460155-0.247329992891027i | 0.00221405993638224-0.00269136549532326i | 0.000833333333333333-0.00688755708790197i | 0.005-0.00242353613039546i | 22.4455 | 20.3549 | -20.3549 | -157.5545 | 22.4455 | 117.0598 | -20.3549
738303.3372 | 117504.6256 | -0.0881655148438799-0.0363497306134746i | 3.38970952786129-0.682896839421954i | -6.25319624040607-63.1098763743609i | 2.89536485292194-1.47628947865914i | 0.99500154388339-0.0705228441929283i | 0.0694499305933804-12.5324897603636i | -0.123903534481888-0.246369412872488i | 0.00221082194518794-0.00268624393444741i | 0.000833333333333333-0.00686148345078901i | 0.005-0.00241436155648083i | 22.4058 | 20.4122 | -20.4122 | -157.5942 | 22.4058 | 117.5046 | -20.4122
741108.8899 | 117951.1432 | -0.0876108839727049-0.0360497521634274i | 3.38905353444244-0.684358060591387i | -6.2520978862341-62.8068882665024i | 2.89525465824359-1.47224965844727i | 0.99496367512396-0.0707881367729323i | 0.0688186038034458-12.4845732658204i | -0.123095552874327-0.245412595632397i | 0.0022075739519513-0.00268113938621931i | 0.000833333333333333-0.00683550851841899i | 0.005-0.00240522171396775i | 22.366 | 20.4695 | -20.4695 | -157.634 | 22.366 | 117.9511 | -20.4695
743925.1036 | 118399.3575 | -0.0870602770254119-0.0357519265883091i | 3.38839280276057-0.685827548691206i | -6.25072580416292-62.5057738753428i | 2.895143632978-1.46823089825221i | 0.994925520930521-0.0710544068418879i | 0.068192592084277-12.4368428756926i | -0.122293711014151-0.244459524985516i | 0.0022043159916701-0.00267605166954537i | 0.000833333333333333-0.00680963191713386i | 0.005-0.00239611647137652i | 22.3259 | 20.5268 | -20.5268 | -157.6741 | 22.3259 | 118.3994 | -20.5268
746752.019 | 118849.2751 | -0.0865136551116109-0.0354562316445547i | 3.38772730050901-0.687305307738456i | -6.24908720329486-62.2065172386598i | 2.89503177092941-1.4642331389172i | 0.994887079173881-0.071321657767786i | 0.0675718538988231-12.3892978334682i | -0.121497961649528-0.243510184828955i | 0.00220104810023857-0.00267098060380071i | 0.000833333333333333-0.00678385327469006i | 0.005-0.00238704569772517i | 22.2855 | 20.584 | -20.584 | -157.7145 | 22.2855 | 118.8493 | -20.584
749589.6767 | 119300.9023 | -0.0859709797595695-0.0351626454891765i | 3.38705699518948-0.688791341690365i | -6.24718913650988-61.909102559013i | 2.8949190658568-1.46025632157248i | 0.994848347709301-0.0715898929275263i | 0.0669563480376913-12.3419373861152i | -0.120708257897121-0.242564559141601i | 0.00219777031444855-0.00266592600883767i | 0.000833333333333333-0.00675817222025308i | 0.005-0.00237800926252756i | 22.2449 | 20.6412 | -20.6412 | -157.7551 | 22.2449 | 119.3009 | -20.6412
752438.1175 | 119754.2458 | -0.0854322129123196-0.0348711466716829i | 3.3863818541112-0.690285654442634i | -6.24503850376636-61.6135142020518i | 2.89480551147364-1.45630038763424i | 0.994809324376392-0.0718591157069084i | 0.0663460336161478-12.294760784061i | -0.119924553239127-0.241622631983561i | 0.00219448267199083-0.00266088770499456i | 0.000833333333333333-0.00673258838439243i | 0.005-0.00236900703579155i | 22.204 | 20.6983 | -20.6983 | -157.796 | 22.204 | 119.7542 | -20.6983
755297.3823 | 120209.3119 | -0.0848973169237816-0.0345817141261573i | 3.38570184439034-0.691788249827765i | -6.24264205533038-61.319736694831i | 2.89469110144755-1.4523652788036i | 0.994770006999-0.0721293295006211i | 0.0657408700711354-12.2477672811723i | -0.119146801520328-0.240684387495601i | 0.00219118521145606-0.00265586551310438i | 0.000833333333333333-0.00670710139907591i | 0.005-0.00236003888801709i | 22.1628 | 20.7554 | -20.7554 | -157.8372 | 22.1628 | 120.2093 | -20.7554
758167.5124 | 120666.1073 | -0.0843662545549044-0.0342943271635017i | 3.38501693294921-0.693299131613333i | -6.24000639493664-61.0277547241376i | 2.89457582939988-1.44845093706562i | 0.994730393385104-0.0724005377122336i | 0.0651408171583346-12.200956134735i | -0.118374956945185-0.239749809898595i | 0.00218787797233576-0.00265085925450354i | 0.000833333333333333-0.00668171089766478i | 0.005-0.00235110469019435i | 22.1214 | 20.8125 | -20.8125 | -157.8786 | 22.1214 | 120.6661 | -20.8125
761048.5489 | 121124.6385 | -0.0838389889698333-0.0340089654638376i | 3.38432708651564-0.694818303500284i | -6.23713798287922-60.737553134829i | 2.89445968890561-1.44455730468829i | 0.994690481326697-0.0726727437541831i | 0.0645458349492458-12.1543266054341i | -0.117608974074937-0.238818883492982i | 0.00218456099502308-0.00264586875104085i | 0.000833333333333333-0.00665641651490813i | 0.005-0.0023422043138019i | 22.0797 | 20.8695 | -20.8695 | -157.9203 | 22.0797 | 121.1246 | -20.8695
763940.5334 | 121584.9121 | -0.0833154837320817-0.0337256090690582i | 3.38363227162227-0.696345769121154i | -6.2340431390376-60.4491169281769i | 2.89434267349276-1.4406843242215i | 0.994650268599682-0.0729459510477649i | 0.0639558838283051-12.1078779573339i | -0.116848807824739-0.237891592658213i | 0.0021812343208134-0.00264089382508625i | 0.000833333333333333-0.00663121788693776i | 0.005-0.00233333763080485i | 22.0378 | 20.9265 | -20.9265 | -157.9622 | 22.0378 | 121.5849 | -20.9265
766843.5074 | 122046.9348 | -0.0827957028007453-0.0334442383755419i | 3.38293245460588-0.697881532038335i | -6.23072804583485-60.1624312602318i | 2.89422477664229-1.43683193849606i | 0.994609752963756-0.0732201630231199i | 0.0633709244900326-12.0616094578588i | -0.116094413460823-0.236967921852233i | 0.00217789799190496-0.00263593429953991i | 0.000833333333333333-0.00660611465126298i | 0.005-0.00232450451365296i | 21.9956 | 20.9834 | -20.9834 | -158.0044 | 21.9956 | 122.0469 | -20.9834
769757.5128 | 122510.7131 | -0.0822796105267136-0.0331648341269952i | 3.38222760160668-0.699425595742306i | -6.22719875113587-59.8774814401848i | 2.89410599178759-1.4330000906227i | 0.994568932162301-0.0734953831192225i | 0.0627909179362024-12.0155203777731i | -0.115345746597669-0.236047855610923i | 0.00217455205139913-0.00263098999784118i | 0.000833333333333333-0.00658110644676529i | 0.005-0.00231570483527891i | 21.9531 | 21.0403 | -21.0403 | -158.0469 | 21.9531 | 122.5107 | -21.0403
772682.5913 | 122976.2538 | -0.0817671716489277-0.0328873774074645i | 3.38151767856772-0.700977963649823i | -6.22346117107798-59.5942529287572i | 2.89398631231435-1.42918872399105i | 0.994527803922267-0.0737716147838674i | 0.0622158254730512-11.9696099911625i | -0.114602763195223-0.235131378547605i | 0.00217119654330074-0.00262606074397769i | 0.000833333333333333-0.00655619291369322i | 0.005-0.00230693846909634i | 21.9104 | 21.0972 | -21.0972 | -158.0896 | 21.9104 | 122.9763 | -21.0972
775618.7852 | 123443.5636 | -0.0812583512906348-0.0326118496344662i | 3.38080265123414-0.702538639102131i | -6.21952109284554-59.3127313365837i | 2.89386573156002-1.42539778226865i | 0.994486365954063-0.0740488614736564i | 0.0616456087085089-11.923877575414i | -0.113865419556112-0.234218475352487i | 0.00216783151251821-0.00262114636249444i | 0.000833333333333333-0.00653137369365732i | 0.005-0.00229820528899815i | 21.8673 | 21.1541 | -21.1541 | -158.1327 | 21.8673 | 123.4436 | -21.1541
778566.1365 | 123912.6492 | -0.0807531149556877-0.0323382325522708i | 3.38008248515256-0.704107625363123i | -6.21538417738172-59.0329024226245i | 2.89374424281364-1.42162720939997i | 0.994444615951435-0.0743271266539847i | 0.0610802295494599-11.8783224111978i | -0.11313367232291-0.233309130792173i | 0.00216445700486343-0.00261624667850296i | 0.000833333333333333-0.00650664842962477i | 0.005-0.0022895051693546i | 21.824 | 21.2109 | -21.2109 | -158.176 | 21.824 | 123.9126 | -21.2109
781524.6879 | 124383.5172 | -0.0802514285248512-0.0320665082253118i | 3.37935714567043-0.705684925617525i | -6.21105596204421-58.7547520925744i | 2.89362183931541-1.41787694960539i | 0.994402551591361-0.0746064137990257i | 0.0605196501990327-11.8329437824475i | -0.112407478475398-0.232403329709125i | 0.00216107306705168-0.00261136151769054i | 0.000833333333333333-0.00648201676591427i | 0.005-0.00228083798501155i | 21.7804 | 21.2676 | -21.2676 | -158.2196 | 21.7804 | 124.3835 | -21.2676
784494.4817 | 124856.1746 | -0.0797532582521442-0.0317966590317379i | 3.37862659793535-0.707270542969018i | -6.2065418632007-58.4782663972964i | 2.89349851425639-1.41414694738023i | 0.994360170533926-0.0748867263917161i | 0.0599638331539199-11.7877409763421i | -0.111686795327875-0.231501057021175i | 0.00215767974670132-0.0026064907063295i | 0.000833333333333333-0.00645747834819118i | 0.005-0.00227220361128866i | 21.7366 | 21.3244 | -21.3244 | -158.2634 | 21.7366 | 124.8562 | -21.3244
787475.5607 | 125330.6281 | -0.0792585707611948-0.0315286676570844i | 3.37789080689448-0.708864480438378i | -6.20184717877243-58.2034315312587i | 2.89337426077814-1.41043714749375i | 0.994317470422209-0.0751680679237407i | 0.0594127412017194-11.742713283287i | -0.110971580526471-0.230602297721009i | 0.0021542770923333-0.00260163407128638i | 0.000833333333333333-0.006433032823462i | 0.005-0.00226360192397754i | 21.6924 | 21.3811 | -21.3811 | -158.3076 | 21.6924 | 125.3306 | -21.3811
790467.9678 | 125806.8844 | -0.0787673330416312-0.0312625170880783i | 3.37714973729387-0.710466740961583i | -6.19697709072005-57.9302338309902i | 2.89324907197244-1.40674749498816i | 0.994274448882169-0.0754504418955154i | 0.0588663374183125-11.6978599968958i | -0.110261792046494-0.229707036875678i | 0.00215086515337062-0.00259679144003142i | 0.000833333333333333-0.00640867984006976i | 0.005-0.00225503279934005i | 21.648 | 21.4378 | -21.4378 | -158.352 | 21.648 | 125.8069 | -21.4378
793471.7461 | 126284.9506 | -0.0782795124454817-0.0309981906065594i | 3.37640335367783-0.71207732738792i | -6.19193666747837-57.658659773541i | 2.89312294088084-1.40307793517764i | 0.994231103522519-0.0757338518161704i | 0.0583245851652583-11.6531804139715i | -0.10955738818979-0.228815259626086i | 0.00214744398013752-0.0025919626406478i | 0.000833333333333333-0.00638441904768852i | 0.005-0.00224649611410644i | 21.6033 | 21.4944 | -21.4944 | -158.3967 | 21.6033 | 126.285 | -21.4944
796486.9387 | 126764.8334 | -0.0777950766836198-0.0307356717835365i | 3.37565162038839-0.713696242478049i | -6.18673086633715-57.3886959749664i | 2.89299586049442-1.39942841364736i | 0.994187431934614-0.0760183012035332i | 0.0577874480872256-11.608673834489i | -0.108858327582138-0.22792695118652i | 0.00214401362385872-0.00258714750184112i | 0.000833333333333333-0.00636025009731872i | 0.005-0.00223799174547365i | 21.5582 | 21.551 | -21.551 | -158.4418 | 21.5582 | 126.7648 | -21.551
799513.5891 | 127246.5398 | -0.0773139938222119-0.0304749444733435i | 3.37489450156455-0.715323488902074i | -6.18136453577279-57.1203291888114i | 2.89286782375335-1.39579887625248i | 0.994143431692331-0.0763037935841103i | 0.0572548901094444-11.5643395615764i | -0.108164569170651-0.227042096844144i | 0.00214057413665828-0.00258234585294879i | 0.000833333333333333-0.00633617264128184i | 0.005-0.00222951957110345i | 21.5129 | 21.6076 | -21.6076 | -158.4871 | 21.5129 | 127.2465 | -21.6076
802551.7408 | 127730.0766 | -0.0768362322792116-0.0302159928079304i | 3.37413196114181-0.716959069237581i | -6.17584241772763-56.8535463046196i | 2.89273882354665-1.39218926911718i | 0.994099100351945-0.0765903324930677i | 0.0567268754351859-11.5201769014977i | -0.107476072221213-0.226160681958538i | 0.00213712557155849-0.00257755752394954i | 0.000833333333333333-0.00631218633321563i | 0.005-0.00222107946912079i | 21.4673 | 21.6642 | -21.6642 | -158.5327 | 21.4673 | 127.7301 | -21.6642
805601.4374 | 128215.4509 | -0.0763617608208597-0.0299588011912521i | 3.37336396285151-0.718602985967675i | -6.17016914984359-56.5883343464442i | 2.8926088527117-1.38859953863368i | 0.99405443545201-0.076877921474213i | 0.0562033685432682-11.4761851636344i | -0.106792796315927-0.225282691961198i | 0.00213366798247851-0.00257278234547282i | 0.000833333333333333-0.00628829082806898i | 0.005-0.00221267131811197i | 21.4214 | 21.7207 | -21.7207 | -158.5786 | 21.4214 | 128.2155 | -21.7207
808662.7228 | 128702.6696 | -0.0758905485582269-0.0297033542937783i | 3.37259047022021-0.720255241478982i | -6.16434926764573-56.3246804713812i | 2.89247790403402-1.38502963146127i | 0.99400943451324-0.0771665640799742i | 0.0556843341855906-11.4323636604684i | -0.106114701350594-0.224408112355079i | 0.00213020142423293-0.00256802014880844i | 0.000833333333333333-0.00626448578209698i | 0.005-0.0022042949971229i | 21.3752 | 21.7772 | -21.7772 | -158.6248 | 21.3752 | 128.7027 | -21.7772
811735.6412 | 129191.7398 | -0.0754225649437734-0.0294496370471097i | 3.37181144656921-0.721915838059652i | -6.15838720667963-56.0625719681108i | 2.89234597024681-1.38147949452531i | 0.993964095038382-0.0774562638713794i | 0.0551697373846896-11.3887117075644i | -0.105441747532202-0.223536928714124i | 0.00212672595253012-0.00256327076591602i | 0.000833333333333333-0.00624077085285616i | 0.005-0.0021959503856574i | 21.3288 | 21.8337 | -21.8337 | -158.6712 | 21.3288 | 129.1917 | -21.8337
814820.2366 | 129682.6684 | -0.0749577797679323-0.0291976346386966i | 3.37102685501385-0.723584777897333i | -6.15228730460414-55.8019962554509i | 2.89221304403069-1.37794907501629i | 0.993918414512095-0.0777470244180358i | 0.0546595434313227-11.3452286235522i | -0.104773895376445-0.222669126682792i | 0.00212324162397049-0.00255853402943461i | 0.000833333333333333-0.00621714569919917i | 0.005-0.00218763736367544i | 21.282 | 21.8902 | -21.8902 | -158.718 | 21.282 | 129.6827 | -21.8902
817916.5535 | 130175.4625 | -0.0744961631557248-0.0289473325066678i | 3.37023665846308-0.72526206307712i | -6.14605380323858-55.5429408809267i | 2.89207911801322-1.37443832038883i | 0.993872390400827-0.0780388492981075i | 0.054153717882076-11.3019137301097i | -0.104111105705257-0.221804691975598i | 0.00211974849604453-0.00255380977269216i | 0.000833333333333333-0.00619360998127034i | 0.005-0.00217935581159139i | 21.2349 | 21.9466 | -21.9466 | -158.7651 | 21.2349 | 130.1755 | -21.9466
821024.6364 | 130670.1293 | -0.0740376855633996-0.0286987163347549i | 3.36944081961877-0.726947695579506i | -6.13969085056693-55.2853935193521i | 2.89194418476864-1.37094717836071i | 0.993826020152692-0.0783317420982932i | 0.053652226556999-11.2587663519458i | -0.103453339644368-0.220943610376659i | 0.00211624662713075-0.00254909782971528i | 0.000833333333333333-0.00617016336050045i | 0.005-0.00217110561027235i | 21.1875 | 22.003 | -22.003 | -158.8125 | 21.1875 | 130.6701 | -22.003
824144.53 | 131166.6758 | -0.0735823177750989-0.0284517720473234i | 3.36863930097527-0.728641677278314i | -6.13320250269848-55.029341971426i | 2.89180823681747-1.36747559691192i | 0.993779301197337-0.0786257064138023i | 0.0531550355372613-11.2157858167835i | -0.102800558620888-0.220085867739247i | 0.00211273607649343-0.00254439803523869i | 0.000833333333333333-0.00614680549960196i | 0.005-0.00216288664103641i | 21.1398 | 22.0594 | -22.0594 | -158.8602 | 21.1398 | 131.1667 | -22.0594
827276.2792 | 131665.1091 | -0.0731300308995475-0.0282064858044934i | 3.36783206481884-0.730344009938591i | -6.12659272578784-54.7747741623368i | 2.89167126662614-1.36402352428367i | 0.993732230945827-0.0789207458483316i | 0.052662111162834-11.1729714553427i | -0.102152724360893-0.219231449985327i | 0.00210921690428024-0.00253971022471496i | 0.000833333333333333-0.00612353606256421i | 0.005-0.00215469878565094i | 21.0918 | 22.1158 | -22.1158 | -158.9082 | 21.0918 | 131.6651 | -22.1158
830419.9291 | 132165.4366 | -0.0726807963667726-0.0279628439973639i | 3.36701907322706-0.7320546952145i | -6.11986539791372-54.5216781403873i | 2.89153326660661-1.36059090897744i | 0.993684806790508-0.0792168640140403i | 0.0521734200302003-11.130322601324i | -0.101509798887056-0.218380343105123i | 0.00210568917151975-0.00253503423432403i | 0.000833333333333333-0.00610035471464856i | 0.005-0.00214654192633088i | 21.0435 | 22.1721 | -22.1721 | -158.9565 | 21.0435 | 132.1654 | -22.1721
833575.5248 | 132667.6652 | -0.072234585924846-0.0277208332433221i | 3.36620028806841-0.733773734647196i | -6.1130243109171-54.2700420756254i | 2.89139422911601-1.35717769975399i | 0.993637026104887-0.0795140645315246i | 0.0516889289900798-11.0878385913915i | -0.100871744516267-0.217532533156668i | 0.0021021529401186-0.00253036990098295i | 0.000833333333333333-0.00607726112238351i | 0.005-0.00213841594573708i | 20.9949 | 22.2284 | -22.2284 | -159.0051 | 20.9949 | 132.6677 | -22.2284
836743.1118 | 133171.8023 | -0.071791371636655-0.0274804403814517i | 3.36537567100168-0.735501129662673i | -6.10607317220189-54.0198542584943i | 2.89125414645631-1.35378384563243i | 0.993588886243498-0.079812351029792i | 0.051208605145188-11.0455187651567i | -0.100238523857305-0.216688006265376i | 0.00209860827285877-0.0025257170623554i | 0.000833333333333333-0.00605425495355997i | 0.005-0.00213032072697458i | 20.9459 | 22.2847 | -22.2847 | -159.0541 | 20.9459 | 133.1718 | -22.2847
839922.7357 | 133677.8552 | -0.0713511258766994-0.0272416524680262i | 3.36454518347553-0.73723688156961i | -6.09901560649624-53.7711030984904i | 2.89111301087382-1.35040929588922i | 0.993540384541779-0.0801117271462339i | 0.050732415848013-11.0033624651619i | -0.0996100998085028-0.215846748623595i | 0.00209505523339457-0.00252107555686144i | 0.000833333333333333-0.0060313358772265i | 0.005-0.00212225615359093i | 20.8967 | 22.341 | -22.341 | -159.1033 | 20.8967 | 133.6779 | -22.341
843114.4421 | 134185.831 | -0.0709138213279146-0.027004456772091i | 3.36370878672794-0.738980991557175i | -6.09185515757646-53.5237771228415i | 2.89097081455899-1.34705400005724i | 0.993491518315936-0.0804121965265988i | 0.0502603286986133-10.9613690368644i | -0.0989864355554523-0.215008746490197i | 0.00209149388624932-0.00251644522368704i | 0.000833333333333333-0.00600850356368452i | 0.005-0.00211422210957455i | 20.8472 | 22.3973 | -22.3973 | -159.1528 | 20.8472 | 134.1858 | -22.3973
846318.2769 | 134695.7372 | -0.0704794309785197-0.026768840771133i | 3.36286644178579-0.740733460692836i | -6.08459528995553-53.2778649751889i | 2.89082754964585-1.34371790792482i | 0.993442284862815-0.0807137628249635i | 0.049792311542447-10.9195378286199i | -0.0983674945687109-0.214173986190133i | 0.00208792429681225-0.00251182590279378i | 0.000833333333333333-0.00598575768448348i | 0.005-0.00210621847935301i | 20.7973 | 22.4535 | -22.4535 | -159.2027 | 20.7973 | 134.6957 | -22.4535
849534.2864 | 135207.581 | -0.070047928118891-0.0265347921468289i | 3.36201810946435-0.742494289920146i | -6.07723939053421-53.0333554142889i | 2.89068320821177-1.34040096953474i | 0.993392681459773-0.0810164297037042i | 0.0493283324682141-10.8778681916664i | -0.0977532406015328-0.213342454114017i | 0.00208434653133481-0.00250721743492846i | 0.000833333333333333-0.00596309791241629i | 0.005-0.0020982451477914i | 20.7471 | 22.5097 | -22.5097 | -159.2529 | 20.7471 | 135.2076 | -22.5097
852762.5167 | 135721.3698 | -0.0696192863384679-0.0263022987808837i | 3.36116375036681-0.744263480056491i | -6.06979077021942-52.7902373127288i | 2.89053778227699-1.33710313518335i | 0.993342705364541-0.0813202008334669i | 0.0488683598057297-10.836359480109i | -0.0971436376876318-0.212514136717714i | 0.00208076065692716-0.00250261966163268i | 0.000833333333333333-0.00594052392151455i | 0.005-0.00209030200019068i | 20.6967 | 22.566 | -22.566 | -159.3033 | 20.6967 | 135.7214 | -22.566
856003.0142 | 136237.111 | -0.0691934795226761-0.0260713487509424i | 3.36030332488389-0.746041031790839i | -6.06225266550615-52.5484996556492i | 2.89039126380428-1.33382435541955i | 0.993292353815097-0.0816250798931369i | 0.0484123621238125-10.7950110509035i | -0.0965386501389421-0.211689020521916i | 0.00207716674155429-0.00249803242525248i | 0.000833333333333333-0.00591803538704379i | 0.005-0.00208238892228599i | 20.6459 | 22.6221 | -22.6221 | -159.3541 | 20.6459 | 136.2371 | -22.6221
859255.8257 | 136754.812 | -0.0687704818498811-0.0258419303265837i | 3.35943679319336-0.747826945681486i | -6.0546282400277-52.3081315394846i | 2.89024364469853-1.33056458104386i | 0.993241624029527-0.0819310705698072i | 0.047960308228202-10.7538222638408i | -0.0959382425434092-0.210867092111733i | 0.00207356485403208-0.00249345556894788i | 0.000833333333333333-0.00589563198549887i | 0.005-0.00207450580024506i | 20.5947 | 22.6783 | -22.6783 | -159.4053 | 20.5947 | 136.7548 | -22.6783
862520.9978 | 137274.4803 | -0.0683502677883704-0.0256140319653926i | 3.35856411525959-0.749621222153738i | -6.04692058607219-52.0691221707163i | 2.89009491680634-1.32732376310744i | 0.993190513205893-0.0822381765587468i | 0.0475121671594934-10.7127924815318i | -0.0953423797627992-0.210048338136286i | 0.00206995506402324-0.00248888893670253i | 0.000833333333333333-0.0058733133945994i | 0.005-0.00206665252066653i | 20.5433 | 22.7345 | -22.7345 | -159.4567 | 20.5433 | 137.2745 | -22.7345
865798.5776 | 137796.1234 | -0.0679328120933539-0.025387642309105i | 3.35768525083323-0.751423861497624i | -6.03913272606772-51.8314608646358i | 2.88994507191566-1.32410185291116i | 0.993139018522099-0.0825464015633676i | 0.0470679081910951-10.6719210693914i | -0.0947510269305208-0.209232745308301i | 0.00206633744203294-0.0024843323733331i | 0.000833333333333333-0.00585107929328493i | 0.005-0.00205882897057833i | 20.4916 | 22.7906 | -22.7906 | -159.5084 | 20.4916 | 137.7961 | -22.7906
869088.6122 | 138319.7486 | -0.0675180898039986-0.0251627501798262i | 3.35680015945069-0.753234863865543i | -6.031267614036-51.595137044124i | 2.88979410175539-1.32089880200466i | 0.993087137135753-0.0828557492951906i | 0.0466275008272082-10.6312073956236i | -0.094164149449473-0.208420300403709i | 0.00206271205940437-0.00247978572449903i | 0.000833333333333333-0.00582892936171041i | 0.005-0.00205103503743607i | 20.4395 | 22.8468 | -22.8468 | -159.5605 | 20.4395 | 138.3197 | -22.8468
872391.1489 | 138845.3637 | -0.0671060762404816-0.0249393445763289i | 3.35590880043384-0.755054229269943i | -6.023328137015-51.3601402384414i | 2.88964199799497-1.31771456218535i | 0.99303486618403-0.0831662234738118i | 0.0461909148008285-10.5906508312061i | -0.0935817129899004-0.207610990261249i | 0.00205907898831425-0.00247524883671178i | 0.000833333333333333-0.0058068632812417i | 0.005-0.00204327060912141i | 20.3871 | 22.9029 | -22.9029 | -159.6129 | 20.3871 | 138.8454 | -22.9029
875706.2353 | 139372.976 | -0.0666967470010731-0.0247174146704115i | 3.35501113288959-0.756881957580934i | -6.01531711645277-51.1264600820308i | 2.88948875224399-1.3145490854975i | 0.992982202783537-0.0834778278268667i | 0.0457581200717666-10.5502507498752i | -0.0930036834872751-0.20680480178207i | 0.00205543830176796-0.00247072155734448i | 0.000833333333333333-0.00578488073445079i | 0.005-0.00203553557394044i | 20.3344 | 22.959 | -22.959 | -159.6656 | 20.3344 | 139.373 | -22.959
879033.919 | 139902.5934 | -0.066290077959243-0.0244969498033345i | 3.35410711570954-0.758718048523916i | -6.00723730957021-50.8940863133343i | 2.88933435605177-1.31140232423126i | 0.992929144030172-0.0837905660899937i | 0.0453290868246934-10.510006528111i | -0.0924300271401918-0.206001721929346i | 0.00205179007359466-0.00246620373464131i | 0.000833333333333333-0.00576298140511137i | 0.005-0.00202782982062207i | 20.2814 | 23.0151 | -23.0151 | -159.7186 | 20.2814 | 139.9026 | -23.0151
882374.2479 | 140434.2232 | -0.0658860452607909-0.0242779394823195i | 3.35319670756964-0.760562501677174i | -5.99909141069792-50.6630087736207i | 2.88917880090697-1.30827423092175i | 0.992875686998989-0.0841044420067978i | 0.0449037854671993-10.4699175451221i | -0.0918607104082802-0.205201737727878i | 0.00204813437844218-0.00246169521772682i | 0.000833333333333333-0.00574116497819423i | 0.005-0.00202015323831647i | 20.228 | 23.0712 | -23.0712 | -159.772 | 20.228 | 140.4342 | -23.0712
885727.27 | 140967.8733 | -0.0654846253210074-0.0240603733771209i | 3.35227986692981-0.762415316469453i | -5.99088205258109-50.4332174058285i | 2.88902207823719-1.30516475834805i | 0.992821828744051-0.0844194593288126i | 0.0444821866278836-10.4299831828315i | -0.0912957000101367-0.204404836263726i | 0.00204447129177186-0.00245719585661547i | 0.000833333333333333-0.00571943113986273i | 0.005-0.00201250571659341i | 20.1744 | 23.1273 | -23.1273 | -159.8256 | 20.1744 | 140.9679 | -23.1273
889093.0337 | 141503.5512 | -0.0650857948218514-0.0238442413166555i | 3.35135655203366-0.764276492177511i | -5.98261180766145-50.2047022534172i | 2.88886417940855-1.30207385953232i | 0.992767566298298-0.0847356218154613i | 0.0440642611544554-10.3902028258612i | -0.0907349629212703-0.203611004683811i | 0.00204080088985307-0.00245270550222081i | 0.000833333333333333-0.00569777957746836i | 0.005-0.00200488714544074i | 20.1204 | 23.1833 | -23.1833 | -159.8796 | 20.1204 | 141.5036 | -23.1833
892471.5872 | 142041.2647 | -0.0646895307091573-0.0236295332857029i | 3.35042672090818-0.766146027923678i | -5.97428318932876-49.9774534592339i | 2.88870509572529-1.29900148773877i | 0.992712896673397-0.085052933234017i | 0.0436499801118602-10.350575861518i | -0.0901784663720636-0.202820230195544i | 0.00203712324975771-0.00244822400636478i | 0.000833333333333333-0.00567620997954608i | 0.005-0.00199729741526274i | 20.066 | 23.2394 | -23.2394 | -159.934 | 20.066 | 142.0413 | -23.2394
895862.9792 | 142581.0215 | -0.0642958101898698-0.0234162394216644i | 3.34949033136339-0.768023922673351i | -5.96589865314847-49.7514612643935i | 2.88854481842931-1.29594759647281i | 0.992657816859609-0.085371397359563i | 0.0432393147804229-10.3111016797793i | -0.0896261778457632-0.202032500066455i | 0.00203343844935446-0.00244375122178703i | 0.000833333333333333-0.00565472203581001i | 0.005-0.0019897364168786i | 20.0114 | 23.2954 | -23.2954 | -159.9886 | 20.0114 | 142.581 | -23.2954
899267.2585 | 143122.8294 | -0.0639046107292937-0.0232043500113847i | 3.34854734099211-0.769910175232523i | -5.95746059806181-49.5267160071657i | 2.88838333869983-1.29291213948002i | 0.992602323825636-0.0856910179749506i | 0.0428322366540133-10.2717796732781i | -0.0890780650764652-0.201247801623815i | 0.00202974656730291-0.00243928700215402i | 0.000833333333333333-0.00563331543714884i | 0.005-0.00198220404152082i | 19.9564 | 23.3515 | -23.3515 | -160.0436 | 19.9564 | 143.1228 | -23.3515
902684.4741 | 143666.6961 | -0.063515910048378-0.0229938554880347i | 3.34759770716968-0.771804784245243i | -5.94897136756277-49.3032081218802i | 2.88822064765289-1.28989507074524i | 0.992546414518486-0.0860117988707571i | 0.0424287174382299-10.2326092372893i | -0.0885340960471361-0.200466122254269i | 0.00202604768304754-0.00243483120206821i | 0.000833333333333333-0.00561198987562148i | 0.005-0.00197470018083366i | 19.9011 | 23.4075 | -23.4075 | -160.0989 | 19.9011 | 143.6667 | -23.4075
906114.6751 | 144212.6296 | -0.0631296861210171-0.0227847464280522i | 3.3466413870537-0.773707748191101i | -5.94043325084818-49.0809281378401i | 2.88805673634103-1.28689634449162i | 0.992490085863324-0.086333743845243i | 0.0420287290486021-10.1935897697153i | -0.0879942389876404-0.199687449403476i | 0.00202234187681151-0.00243038367707712i | 0.000833333333333333-0.00559074504445255i | 0.005-0.00196722472687154i | 19.8455 | 23.4635 | -23.4635 | -160.1545 | 19.8455 | 144.2126 | -23.4635
909557.9109 | 144760.6375 | -0.0627459171713821-0.0225770135481428i | 3.3456783375838-0.775619065382648i | -5.93184848394638-48.8598666782501i | 2.88789159575275-1.28391591517967i | 0.992433334763325-0.0866568567043072i | 0.0416322436088158-10.1547206710722i | -0.0874584623727885-0.19891177057574i | 0.00201862922959039-0.0024259442836824i | 0.000833333333333333-0.00556958063802804i | 0.005-0.00195977757209757i | 19.7896 | 23.5196 | -23.5196 | -160.2104 | 19.7896 | 144.7606 | -23.5196
913014.231 | 145310.728 | -0.0623645816712644-0.0223706477023314i | 3.3447085154814-0.777538733962843i | -5.92321925082013-48.6400144591508i | 2.88772521681215-1.28095373750632i | 0.992376158099534-0.0869811412614424i | 0.041239233448951-10.1160013444752i | -0.0869267349203932-0.198139073333646i | 0.00201490982314554-0.00242151287934871i | 0.000833333333333333-0.00554849635189088i | 0.005-0.00195235860938192i | 19.7333 | 23.5756 | -23.5756 | -160.2667 | 19.7333 | 145.3107 | -23.5756
916483.685 | 145862.9087 | -0.0619856583374609-0.0221656398790782i | 3.34373187724952-0.77946675190245i | -5.91454768444736-48.4213622883753i | 2.88755759037856-1.27800976640398i | 0.992318552730711-0.0873066013376891i | 0.0408496711037438-10.0774311956257i | -0.0863990255893559-0.197369345297725i | 0.00201118373999751-0.00241708932251275i | 0.000833333333333333-0.00552749188273648i | 0.005-0.00194496773200032i | 19.6767 | 23.6316 | -23.6316 | -160.3233 | 19.6767 | 145.8629 | -23.6316
919966.323 | 146417.1878 | -0.0616091261291625-0.0219619811984408i | 3.34274837917259-0.781403116997423i | -5.90583586788039-48.2039010645039i | 2.88738870724595-1.27508395703958i | 0.99226051549319-0.0876332407615882i | 0.0404635293108664-10.0390096327966i | -0.0858753035777514-0.196602574146069i | 0.00200745106341926-0.00241267347259199i | 0.000833333333333333-0.00550656692840852i | 0.005-0.00193760483363252i | 19.6198 | 23.6876 | -23.6876 | -160.3802 | 19.6198 | 146.4172 | -23.6876
923462.1951 | 146973.5731 | -0.0612349642453827-0.0217596629092985i | 3.34175797731626-0.783347826866281i | -5.89708583528033-47.9876217758445i | 2.88721855814266-1.27217626481361i | 0.992202043200728-0.0879610633691337i | 0.040080781009224-10.0007360668195i | -0.0853555383209423-0.195838747614013i | 0.00200371187742915-0.00240826518999349i | 0.000833333333333333-0.00548572118789451i | 0.005-0.00193026980836074i | 19.5625 | 23.7436 | -23.7436 | -160.4375 | 19.5625 | 146.9736 | -23.7436
926971.3514 | 147532.0727 | -0.0608631521223984-0.0215586763866172i | 3.34076062752728-0.785300878947449i | -5.88829957293406-47.7725154994122i | 2.88704713373086-1.26928664535924i | 0.992143132644353-0.0882900730037231i | 0.0397013993372685-9.96260991107041i | -0.0848396994897023-0.19507785349376i | 0.00199996626678378-0.00240386433612265i | 0.000833333333333333-0.00546495436132148i | 0.005-0.0019229625506682i | 19.5049 | 23.7996 | -23.7996 | -160.4951 | 19.5049 | 147.5321 | -23.7996
930493.8425 | 148092.6946 | -0.0604936694312179-0.0213590131287795i | 3.33975628543328-0.787262270496585i | -5.87947902024586-47.5585733999289i | 2.88687442460619-1.2664150545413i | 0.992083780592218-0.0886202735161081i | 0.0393253576313361-9.9246305814567i | -0.0843277569883537-0.194319879634055i | 0.00199621431697086-0.00239947077339178i | 0.000833333333333333-0.00544426614995168i | 0.005-0.00191568295543754i | 19.447 | 23.8556 | -23.8556 | -160.553 | 19.447 | 148.0927 | -23.8556
934029.7191 | 148655.4468 | -0.0601264960750702-0.021160664754954i | 3.33874490644276-0.789231998583906i | -5.87062607071107-47.3457867288295i | 2.88670042129722-1.26356144845538i | 0.992023983789447-0.0889516687643431i | 0.0389526294239952-9.88679749640362i | -0.0838196809529245-0.193564813939832i | 0.0019924561142016-0.00239508436522865i | 0.000833333333333333-0.00542365625617821i | 0.005-0.00190843091794934i | 19.3888 | 23.9116 | -23.9116 | -160.6112 | 19.3888 | 148.6554 | -23.9116
937579.0321 | 149220.3375 | -0.0597616121869192-0.0209636230025193i | 3.33772644574489-0.791210060091453i | -5.86174257286915-47.1341468232822i | 2.88652511426513-1.26072578342687i | 0.991963738957986-0.0892842626137339i | 0.0385831884424182-9.84911007684103i | -0.0833154417493168-0.192812644371881i | 0.00198869174540325-0.00239070497608502i | 0.000833333333333333-0.00540312438352081i | 0.005-0.00190120633388059i | 19.3302 | 23.9676 | -23.9676 | -160.6698 | 19.3302 | 149.2203 | -23.9676
941141.8324 | 149787.3748 | -0.0593989981269955-0.0207678797245358i | 3.33670085830945-0.793196451710381i | -5.85283033123612-46.9236451052171i | 2.88634849390317-1.25790801601004i | 0.991903042796447-0.0896180589367837i | 0.0382170086067678-9.81156774619019i | -0.0828150099714935-0.19206335894651i | 0.00198492129821134-0.002386332471445i | 0.000833333333333333-0.00538267023662167i | 0.005-0.00189400909930324i | 19.2713 | 24.0235 | -24.0235 | -160.7287 | 19.2713 | 149.7874 | -24.0235
944718.1714 | 150356.5668 | -0.0590386344803555-0.020573426887265i | 3.33566809888678-0.795191169938204i | -5.84389110721821-46.7142730803687i | 2.88617055053626-1.25510810298704i | 0.991841891979956-0.0899530616131403i | 0.0378540640286016-9.77416993035067i | -0.0823183564396732-0.191316945735211i | 0.00198114486096182-0.00238196671783337i | 0.000833333333333333-0.00536229352124096i | 0.005-0.00188683911068264i | 19.2121 | 24.0795 | -24.0795 | -160.7879 | 19.2121 | 150.3566 | -24.0795
948308.1004 | 150927.9218 | -0.0586805020544572-0.0203802565677344i | 3.3346281220077-0.797194211076024i | -5.8349266200066-46.5060223373271i | 2.88599127442054-1.25232600136702i | 0.99178028316-0.0902892745295403i | 0.0374943290092933-9.73691605768738i | -0.0818254521985491-0.190573392864329i | 0.00197736252268299-0.00237760758282378i | 0.000833333333333333-0.00534199394425277i | 0.005-0.00187969626487611i | 19.1526 | 24.1355 | -24.1355 | -160.8474 | 19.1526 | 150.9279 | -24.1355
951911.6712 | 151501.4479 | -0.0583245818767635-0.020188360951349i | 3.33358088198349-0.799205571225745i | -5.82593854745377-46.2988845466012i | 2.88581065574287-1.24956166838515i | 0.991718212964269-0.0906267015797526i | 0.0371377780384721-9.69980555901759i | -0.0813362685155146-0.189832688514733i | 0.00197357437308741-0.00237325493504697i | 0.000833333333333333-0.00532177121364096i | 0.005-0.00187258045913141i | 19.0927 | 24.1915 | -24.1915 | -160.9073 | 19.0927 | 151.5014 | -24.1915
955528.9355 | 152077.1534 | -0.0579708551923611-0.0199977323295485i | 3.33252633290592-0.801225246287266i | -5.81692852693135-46.0928514596926i | 2.88562868462046-1.24681506150169i | 0.991655677996505-0.0909653466645222i | 0.0367843857924771-9.66283786759817i | -0.0808507768789075-0.189094820921495i | 0.00196978050256348-0.00236890864419867i | 0.000833333333333333-0.00530162503849467i | 0.005-0.00186549159108529i | 19.0325 | 24.2475 | -24.2475 | -160.9675 | 19.0325 | 152.0772 | -24.2475
959159.9455 | 152655.0465 | -0.0576193034616051-0.0198083630975062i | 3.33146442864714-0.803253231955657i | -5.80789815617019-45.8879149081794i | 2.88544535110033-1.24408613840101i | 0.99159267483634-0.091305213691511i | 0.0364341271328313-9.62601241911282i | -0.0803689489962642-0.18835977837356i | 0.0019659810021671-0.00236456858104772i | 0.000833333333333333-0.00528155512900446i | 0.005-0.00185842955876199i | 18.9719 | 24.3035 | -24.3035 | -161.0281 | 18.9719 | 152.655 | -24.3035
962804.7533 | 153235.1357 | -0.0572699083577818-0.0196202457518736i | 3.33039512285984-0.805289523718311i | -5.79884899408345-45.684066802812i | 2.88526064515894-1.2413748569907i | 0.99152920003914-0.0916463065752388i | 0.0360869771047282-9.58932865165948i | -0.0798907567925955-0.187627549213435i | 0.00196217596361292-0.00236023461744376i | 0.000833333333333333-0.00526156119645791i | 0.005-0.00185139426057182i | 18.9111 | 24.3595 | -24.3595 | -161.0889 | 18.9111 | 153.2351 | -24.3595
966463.4114 | 153817.4292 | -0.0569226517647947-0.0194333728885665i | 3.3293183689772-0.807334116852069i | -5.78978256157246-45.4812991326168i | 2.88507455670162-1.23868117540059i | 0.99146525013585-0.0919886292370225i | 0.0357429109355391-9.55278600573763i | -0.0794161724086678-0.186898121836862i | 0.00195836547926578-0.0023559066263251i | 0.000833333333333333-0.00524164295323562i | 0.005-0.00184438559530964i | 18.8499 | 24.4155 | -24.4155 | -161.1501 | 18.8499 | 153.8174 | -24.4155
970135.9723 | 154401.9355 | -0.0565775157748693-0.0192477372005909i | 3.32823412021301-0.80938700642035i | -5.78070034231622-45.2796039640132i | 2.88488707556219-1.2360050519818i | 0.991400821632829-0.0923321856049145i | 0.0354019040333329-9.51638392423599i | -0.0789451681993036-0.186171484692508i | 0.00195454964213164-0.00235158448172631i | 0.000833333333333333-0.00522180011280696i | 0.005-0.00183740346215346i | 18.7884 | 24.4715 | -24.4715 | -161.2116 | 18.7884 | 154.4019 | -24.4715
973822.489 | 154988.6628 | -0.0562344826862801-0.0190633314759141i | 3.32714232956173-0.811448187270239i | -5.77160378354358-45.0789734399395i | 2.88469819150251-1.23334644530582i | 0.991335911011696-0.0926769796136402i | 0.0350639319854141-9.48012185242003i | -0.0784777167316947-0.185447626281657i | 0.00195072854584868-0.00234726805878575i | 0.000833333333333333-0.005202032389726i | 0.005-0.00183044776066294i | 18.7265 | 24.5275 | -24.5275 | -161.2735 | 18.7265 | 154.9887 | -24.5275
977523.0145 | 155577.6197 | -0.0558935350010967-0.01888014859537i | 3.32604294979862-0.813517654029555i | -5.76249429679154-44.8793997789874i | 2.88450789421189-1.23070531416354i | 0.991270514729163-0.0930230152045334i | 0.0347289705568761-9.44399923791966i | -0.0780137907837275-0.184726535157887i | 0.00194690228467809-0.00234295723375309i | 0.000833333333333333-0.00518233949962741i | 0.005-0.00182351839077798i | 18.6643 | 24.5835 | -24.5835 | -161.3357 | 18.6643 | 155.5776 | -24.5835
981237.6019 | 156168.8147 | -0.0555546554229507-0.0186981815306105i | 3.32493593347983-0.815595401103928i | -5.75337325864533-44.6808752745501i | 2.88431617330678-1.2280816175643i | 0.991204629216881-0.0933702963254716i | 0.0343969956891703-9.40801553071708i | -0.0775533633423232-0.184008199926777i | 0.00194307095349482-0.00233865188399652i | 0.000833333333333333-0.00516272115922236i | 0.005-0.00181661525281728i | 18.6018 | 24.6395 | -24.6395 | -161.3982 | 18.6018 | 156.1688 | -24.6395
984966.3048 | 156762.2562 | -0.0552178268548225-0.0185174233420889i | 3.32382123294261-0.817681422673811i | -5.74424201146532-44.4833922939769i | 2.88412301833018-1.22547531473496i | 0.99113825088127-0.0937188269308095i | 0.0340679834986896-9.37217018313455i | -0.0770964076017912-0.183292609245593i | 0.00193923464777805-0.00233435188801007i | 0.000833333333333333-0.00514317708629445i | 0.005-0.00180973824747687i | 18.539 | 24.6956 | -24.6956 | -161.461 | 18.539 | 156.7623 | -24.6956
988709.1768 | 157357.9528 | -0.0548830323968477-0.0183378671770864i | 3.32269880030544-0.819775712691513i | -5.73510186409846-44.28694327774i | 2.88392841875122-1.22288636511896i | 0.991071376103359-0.0940686109813115i | 0.03374191027537-9.33646264982247i | -0.0766428969621974-0.182579751822991i | 0.00193539346360175-0.0023300571254206i | 0.000833333333333333-0.00512370699969559i | 0.005-0.00180288727582872i | 18.4758 | 24.7516 | -24.7516 | -161.5242 | 18.4758 | 157.358 | -24.7516
992466.2716 | 157955.913 | -0.0545502553441427-0.0181595062677725i | 3.32156858746824-0.821878264878199i | -5.7259540925741-44.0915207386083i | 2.88373236396464-1.22031472837532i | 0.991004001238624-0.0944196524440832i | 0.0334187524813044-9.30089238774724i | -0.0761928050277393-0.18186961641871i | 0.00193154749762493-0.0023257674769949i | 0.000833333333333333-0.00510431061934211i | 0.005-0.0017960622393193i | 18.4123 | 24.8076 | -24.8076 | -161.5877 | 18.4123 | 157.9559 | -24.8076
996237.6435 | 158556.1455 | -0.0542194791846525-0.017982333929304i | 3.32043054611259-0.823989072720856i | -5.71679994078699-43.8971172608359i | 2.88353484329038-1.21776036437776i | 0.990936122616819-0.0947719552925007i | 0.033098486749373-9.26545885617955i | -0.0757461056051449-0.181162191843283i | 0.00192769684708178-0.00232148282464645i | 0.000833333333333333-0.0050849876662105i | 0.005-0.00178926303976818i | 18.3485 | 24.8637 | -24.8637 | -161.6515 | 18.3485 | 158.5561 | -24.8637
1000023.3465 | 159158.6588 | -0.0538906875970116-0.0178063435579599i | 3.31928462770197-0.82610812946926i | -5.70764062116477-43.7037254993533i | 2.88333584597302-1.21522323321368i | 0.990867736541813-0.0951255235061402i | 0.0327810898818889-9.2301615166824i | -0.0753027727020723-0.180457466957736i | 0.00192384160977182-0.00231720305144219i | 0.000833333333333333-0.00506573786233362i | 0.005-0.00178248957936659i | 18.2844 | 24.9197 | -24.9197 | -161.7156 | 18.2844 | 159.1587 | -24.9197
1003823.4352 | 159763.4617 | -0.0535638644484319-0.017631528629309i | 3.31813078348203-0.828235428132918i | -5.69847731532355-43.5113381789745i | 2.88313536118134-1.21270329518326i | 0.990798839291423-0.0954803610707053i | 0.0324665388492576-9.19499983309954i | -0.0748627805255329-0.179755430673295i | 0.00191998188404974-0.00231292804160913i | 0.000833333333333333-0.00504656093079659i | 0.005-0.00177574176067602i | 18.2199 | 24.9758 | -24.9758 | -161.7801 | 18.2199 | 159.7635 | -24.9758
1007637.9643 | 160370.5629 | -0.0532389937926044-0.0174578826964167i | 3.31696896448091-0.830370961477996i | -5.68931117470766-43.3199480936091i | 2.88293337800784-1.21020051079851i | 0.990729427117245-0.0958364719779529i | 0.0321548107886519-9.1599732715437i | -0.0744261034803222-0.1790560719511i | 0.00191611776881528-0.00230865768054088i | 0.000833333333333333-0.00502745659573281i | 0.005-0.00176901948662684i | 18.1551 | 25.0319 | -25.0319 | -161.8449 | 18.1551 | 160.3706 | -25.0319
1011466.9886 | 160979.971 | -0.0529160598676178-0.0172853993880794i | 3.31579912150949-0.832514722024196i | -5.68014332121907-43.129548105485i | 2.8827298854682-1.20771484078226i | 0.990659496244487-0.0961938602256188i | 0.0318458830026991-9.12508130038502i | -0.0739927161674598-0.178359379801911i | 0.0019122493635028-0.00230439185480392i | 0.000833333333333333-0.00500842458232i | 0.005-0.00176232266051688i | 18.09 | 25.0879 | -25.0879 | -161.91 | 18.09 | 160.98 | -25.0879
1015310.5631 | 161591.6949 | -0.052595047093902-0.0171140724071003i | 3.31462120516175-0.834666702041655i | -5.67097484783086-42.9401311443814i | 2.88252487250084-1.20524624606724i | 0.990589042871803-0.0965525298173407i | 0.0315397329581866-9.09032339023968i | -0.0735625933826487-0.177665343285827i | 0.00190837676807097-0.00230013045214389i | 0.000833333333333333-0.00498946461677625i | 0.005-0.00175565118601004i | 18.0245 | 25.144 | -25.144 | -161.9755 | 18.0245 | 161.5917 | -25.144
1019168.7433 | 162205.7433 | -0.0522759400721857-0.0169438955285921i | 3.31343516581517-0.836826893547803i | -5.6618068191909-42.7516902068698i | 2.8823183279664-1.20279468779514i | 0.990518063171115-0.0969124847625814i | 0.0312363382847776-9.05569901395833i | -0.0731357101147444-0.176973951511998i | 0.00190450008299216-0.00229587336149165i | 0.000833333333333333-0.00497057642635608i | 0.005-0.00174900496713493i | 17.9588 | 25.2001 | -25.2001 | -162.0412 | 17.9588 | 162.2057 | -25.2001
1023041.5845 | 162822.1252 | -0.0519587235814729-0.016774862598314i | 3.31224095363114-0.838995288304237i | -5.65264027221156-42.5642183555631i | 2.88211024064726-1.20036012731566i | 0.990446553287453-0.0972737290765492i | 0.0309356767737433-9.02120764661485i | -0.0727120415442366-0.176285193638349i | 0.00190061940924181-0.00229162047296922i | 0.000833333333333333-0.00495175973934659i | 0.005-0.00174238390828345i | 17.8927 | 25.2562 | -25.2562 | -162.1073 | 17.8927 | 162.8221 | -25.2562
1026929.1425 | 163440.8492 | -0.0516433825770375-0.0166069675310394i | 3.3110385185553-0.841171877813505i | -5.64347621664749-42.377708718376i | 2.88190059924704-1.19794252618551i | 0.990374509338772-0.0976362667801179i | 0.0306377263767066-8.98684876549512i | -0.0722915630417403-0.175599058871296i | 0.00189673484828754-0.00228737167789564i | 0.000833333333333333-0.00493301428506333i | 0.005-0.00173578791420945i | 17.8262 | 25.3123 | -25.3123 | -162.1738 | 17.8262 | 163.4408 | -25.3123
1030831.4732 | 164061.9245 | -0.0513299021884361-0.0164402043089578i | 3.30982781031806-0.843356653315945i | -5.6343156356622-42.1921544877915i | 2.8816893923901-1.19554184616749i | 0.990301927415791-0.098000101899745i | 0.0303424652044024-8.95262185008569i | -0.0718742501665022-0.174915536465472i | 0.00189284650207842-0.00228312686879259i | 0.000833333333333333-0.00491433979384671i | 0.005-0.00172921689002735i | 17.7595 | 25.3685 | -25.3685 | -162.2405 | 17.7595 | 164.0619 | -25.3685
1034748.6328 | 164685.3598 | -0.0510182677175354-0.0162745669801023i | 3.30860877843492-0.8455496057864i | -5.62515948638274-42.0075489201366i | 2.88147660862095-1.19315804922946i | 0.990228803581811-0.098365238467389i | 0.0300498715254493-8.91852638206281i | -0.0714600786649152-0.174234615723446i | 0.00188895447303387-0.00227888593938998i | 0.000833333333333333-0.00489573599705791i | 0.005-0.00172267074121075i | 17.6924 | 25.4246 | -25.4246 | -162.3076 | 17.6924 | 164.6854 | -25.4246
1038680.6776 | 165311.1641 | -0.050708464636565-0.0161100496568135i | 3.30738137220721-0.847750725931117i | -5.61600870044208-41.8238853348697i | 2.88126223640389-1.19079109754349i | 0.990155133872545-0.0987316805204251i | 0.0297599237651349-8.88456184528136i | -0.0710490244690537-0.173556285995462i | 0.00188505886403256-0.00227464878463125i | 0.000833333333333333-0.00487720262707501i | 0.005-0.0017161493735911i | 17.625 | 25.4808 | -25.4808 | -162.375 | 17.625 | 165.3112 | -25.4808
1042627.6642 | 165939.3466 | -0.0504004785861797-0.015946646514227i | 3.30614554072242-0.849960004184378i | -5.60686418451266-41.6411571138721i | 2.88104626412243-1.18844095348482i | 0.990080914295944-0.0990994321015587i | 0.0294726005042153-8.85072772576384i | -0.0706410636952097-0.172880536679159i | 0.00188115977840125-0.00227041530067872i | 0.000833333333333333-0.00485873941728933i | 0.005-0.00170965269335635i | 17.5573 | 25.537 | -25.537 | -162.4427 | 17.5573 | 165.9393 | -25.537
1046589.6493 | 166569.9161 | -0.0500942953735415-0.0157843517887944i | 3.30490123285483-0.852177430705314i | -5.59772682082664-41.4593577007506i | 2.88082868007877-1.18610757963092i | 0.990006140832019-0.0994684972587389i | 0.0291878804777267-8.81702351168949i | -0.070236172642447-0.172207357219305i | 0.00187725731990346-0.00226618538491856i | 0.000833333333333333-0.00484034610210132i | 0.005-0.00170318060704956i | 17.4893 | 25.5931 | -25.5931 | -162.5107 | 17.4893 | 166.5699 | -25.5931
1050566.69 | 167202.8818 | -0.0497899009704196-0.0156231597768298i | 3.30364839726606-0.854402995374536i | -5.58859746768721-41.2784806001466i | 2.88060947249324-1.18379093876049i | 0.989930809432665-0.0998388800450708i | 0.028905742573811-8.78344869338358i | -0.0698343277911639-0.17153673710753i | 0.00187335159272806-0.00226195893596587i | 0.000833333333333333-0.00482202241691705i | 0.005-0.0016967330215676i | 17.4209 | 25.6493 | -25.6493 | -162.5791 | 17.4209 | 167.2029 | -25.6493
1054558.8434 | 167838.2527 | -0.0494872815113077-0.0154630648330874i | 3.30238698240572-0.856636687790925i | -5.57947695996831-41.0985193770571i | 2.88038862950396-1.18149099385257i | 0.989854916021485-0.100210584518722i | 0.0286261658325518-8.75000276330649i | -0.0694355058016725-0.170868665882068i | 0.00186944270147774-0.0022577358536693i | 0.000833333333333333-0.0048037680981441i | 0.005-0.00169030984415979i | 17.3522 | 25.7055 | -25.7055 | -162.6478 | 17.3522 | 167.8383 | -25.7055
1058566.167 | 168476.0381 | -0.0491864232915548-0.0153040613693638i | 3.30111693651202-0.858878497268235i | -5.57036610960495-40.9194676561577i | 2.8801661391661-1.17920770808549i | 0.989778456493612-0.100583614742835i | 0.0283491294448265-8.71668521604319i | -0.0690396835127819-0.170203133127487i | 0.00186553075115746-0.00225351603911583i | 0.000833333333333333-0.00478558288318798i | 0.005-0.00168391098242658i | 17.2832 | 25.7618 | -25.7618 | -162.7168 | 17.2832 | 168.476 | -25.7618
1062588.7185 | 169116.247 | -0.0488873127655169-0.0151461438531307i | 3.2998382076124-0.861128412831766i | -5.56126570607351-40.7413191211393i | 2.87994198945148-1.17694104483592i | 0.989701426715528-0.100957974785433i | 0.0280746127511692-8.68349554829252i | -0.0686468379403969-0.16954012847443i | 0.0018616158471628-0.00224929939463518i | 0.000833333333333333-0.00476746651044829i | 0.005-0.00167753634431817i | 17.2139 | 25.818 | -25.818 | -162.7861 | 17.2139 | 169.1162 | -25.818
1066626.5556 | 169758.8888 | -0.0485899365447233-0.0149893068061908i | 3.29855074352436-0.863386423215058i | -5.55217651686142-40.5640675140511i | 2.8797161682481-1.17469096767797i | 0.989623822524887-0.101333668719324i | 0.0278025952406439-8.65043325885677i | -0.0682569462761326-0.168879641599365i | 0.00185769809526804-0.00224508582380412i | 0.000833333333333333-0.00474941871931489i | 0.005-0.00167118583813326i | 17.1443 | 25.8743 | -25.8743 | -162.8557 | 17.1443 | 169.7589 | -25.8743
1070679.7365 | 170403.9725 | -0.0482942813960557-0.0148335448033626i | 3.297254491856-0.865652516856421i | -5.54309928792824-40.3877066346482i | 2.87948866335945-1.17245744038208i | 0.989545639730333-0.101710700622005i | 0.027533056549734-8.61749784863112i | -0.0678699858859263-0.168221662224318i | 0.00185377760161444-0.00224087523145067i | 0.000833333333333333-0.00473143925016426i | 0.005-0.00166485937251769i | 17.0743 | 25.9306 | -25.9306 | -162.9257 | 17.0743 | 170.404 | -25.9306
1074748.3195 | 171051.5076 | -0.0480003342399504-0.014678852471191i | 3.29594940000694-0.867926681895617i | -5.53403474415697-40.2122303397522i | 2.87925946250409-1.17024042691417i | 0.989466874111317-0.102089074575568i | 0.0272659764612403-8.58468882059327i | -0.067485934308677-0.167566180116623i | 0.00184985447269823-0.00223666752365806i | 0.000833333333333333-0.00471352784435571i | 0.005-0.00165855685646313i | 17.004 | 25.9869 | -25.9869 | -162.996 | 17.004 | 171.0515 | -25.9869
1078832.3631 | 171701.5034 | -0.0477080821486129-0.0145252244866828i | 3.29463541516905-0.870208906170432i | -5.52498358979582-40.0376325426166i | 2.8790285533152-1.1680398914346i | 0.98938752141792-0.102468794666596i | 0.0270013349031943-8.5520056797932i | -0.0671047692548842-0.166913185088678i | 0.00184592881535863-0.00223246260776859i | 0.000833333333333333-0.00469568424422764i | 0.005-0.00165227819930577i | 16.9334 | 26.0432 | -26.0432 | -163.0666 | 16.9334 | 171.7015 | -26.0432
1082931.9261 | 172353.9691 | -0.0474175123442454-0.0143726555760657i | 3.29331248432727-0.87249917721322i | -5.51594650889202-39.8639072122989i | 2.87879592333986-1.16585579829723i | 0.989307577370664-0.102849864986066i | 0.0267391119477789-8.51944793334275i | -0.0667264686053032-0.166262666997683i | 0.00184200073676569-0.00222826039238728i | 0.000833333333333333-0.00467790819309388i | 0.005-0.00164602331072501i | 16.8625 | 26.0995 | -26.0995 | -163.1375 | 16.8625 | 172.354 | -26.0995
1087047.0674 | 173008.9142 | -0.0471286121972943-0.0142211405135753i | 3.29198055426044-0.874797482247455i | -5.50692416571489-39.6910483730421i | 2.87856156003862-1.16368811204835i | 0.989227037660332-0.103232289629244i | 0.026479287810265-8.48701509040561i | -0.0663510104096047-0.165614615745398i | 0.00183807034440813-0.0022240607873854i | 0.000833333333333333-0.00466019943523998i | 0.005-0.00163979210074219i | 16.7913 | 26.1558 | -26.1558 | -163.2087 | 16.7913 | 173.0089 | -26.1558
1091177.8463 | 173666.348 | -0.0468413692247144-0.0140706741202628i | 3.29063957154227-0.877103808184324i | -5.49791720517322-39.5190501036634i | 2.87832545078501-1.16153679742584i | 0.989145897947784-0.103616072695584i | 0.0262218428479571-8.45470666218704i | -0.0659783728850569-0.164969021277898i | 0.00183413774608111-0.00221986370390382i | 0.000833333333333333-0.00464255771591948i | 0.005-0.00163358447971926i | 16.7197 | 26.2122 | -26.2122 | -163.2803 | 16.7197 | 173.6663 | -26.2122
1095324.3221 | 174326.2802 | -0.0465557710882405-0.0139212512628298i | 3.28928948254211-0.879418141619135i | -5.48892625322097-39.3479065369485i | 2.87808758286483-1.15940181935802i | 0.989064153863767-0.10400121828862i | 0.0259667575591511-8.42252216192392i | -0.0656085344152024-0.16432587358532i | 0.0018302030498739-0.0022156690543561i | 0.000833333333333333-0.00462498278135035i | 0.005-0.0016274003583575i | 16.6479 | 26.2686 | -26.2686 | -163.3521 | 16.6479 | 174.3263 | -26.2686
1099486.5545 | 174988.72 | -0.0462718055926874-0.0137728668524852i | 3.28793023342612-0.881740468827958i | -5.47995191725702-39.1776118590561i | 2.87784794347587-1.15728314296282i | 0.988981801008737-0.10438773051586i | 0.0257140125821042-8.39046110487469i | -0.0652414735485617-0.163685162701635i | 0.00182626636415752-0.00221147675243159i | 0.000833333333333333-0.00460747437871125i | 0.005-0.00162123964769626i | 16.5757 | 26.325 | -26.325 | -163.4243 | 16.5757 | 174.9887 | -26.325
1103664.6034 | 175653.6772 | -0.0459894606842516-0.0136255158438234i | 3.28656177015806-0.884070775763991i | -5.47099478651545-39.0081603089265i | 2.87760651972713-1.15518073354667i | 0.988898834952662-0.104775613488681i | 0.0254635886940125-8.35852300830948i | -0.0648771689973337-0.163046878704398i | 0.00182232779757219-0.00220728671309823i | 0.000833333333333333-0.00459003225613791i | 0.005-0.00161510225911163i | 16.5032 | 26.3814 | -26.3814 | -163.4968 | 16.5032 | 175.6537 | -26.3814
1107858.5289 | 176321.1611 | -0.0457087244488346-0.0134791932337288i | 3.28518403850037-0.886409048054063i | -5.46205543244913-38.8395461776983i | 2.87736329863831-1.15309455660355i | 0.988815251234843-0.10516487132221i | 0.0252154668100053-8.32670739150022i | -0.0645155996361137-0.162411011714505i | 0.00181838745901497-0.00220309885260512i | 0.000833333333333333-0.00457265616271959i | 0.005-0.00160898810431523i | 16.4304 | 26.4379 | -26.4379 | -163.5696 | 16.4304 | 176.3212 | -26.4379
1112068.3913 | 176991.1815 | -0.0454295851103877-0.0133338940602999i | 3.28379698401536-0.888755270995158i | -5.45313440910463-38.6717638081351i | 2.87711826713948-1.15102457781406i | 0.988731045363721-0.105555508135221i | 0.0249696279821441-8.29501377571085i | -0.0641567445006238-0.161777551895972i | 0.00181444545762706-0.00219891308848516i | 0.000833333333333333-0.00455534584849531i | 0.005-0.00160289709535289i | 16.3573 | 26.4943 | -26.4943 | -163.6427 | 16.3573 | 176.9912 | -26.4943
1116294.2512 | 177663.748 | -0.0451520310292538-0.013189613401797i | 3.28240055206605-0.891109429550715i | -5.44423225348912-38.5048075940524i | 2.87687141207018-1.14897076304429i | 0.988646212816687-0.105947528050016i | 0.0247260533984367-8.26344168418755i | -0.0638005827864418-0.161146489455682i | 0.00181050190278127-0.00219472933955722i | 0.000833333333333333-0.0045381010644504i | 0.005-0.0015968291446034i | 16.2839 | 26.5508 | -26.5508 | -163.7161 | 16.2839 | 177.6637 | -26.5508
1120536.1694 | 178338.8703 | -0.0448760507005426-0.0130463463756096i | 3.2809946878175-0.893471508347142i | -5.43534948593123-38.3386719797583i | 2.87662272017914-1.14693307834492i | 0.988560749039896-0.106340935192312i | 0.0244847243818593-8.23199064214914i | -0.0634470938477543-0.160517814643161i | 0.00180655690406924-0.00219054752592835i | 0.000833333333333333-0.00452092156251284i | 0.005-0.00159078416477725i | 16.2102 | 26.6073 | -26.6073 | -163.7898 | 16.2102 | 178.3389 | -26.6073
1124794.2068 | 179016.558 | -0.0446016327525107-0.0129040881372495i | 3.27957933623795-0.895841491670231i | -5.4264866104334-38.1733514594975i | 2.87637217812366-1.14491148995021i | 0.988474649448073-0.106735733691122i | 0.0242456223893912-8.20066017677743i | -0.0630962571961121-0.159891517750352i | 0.00180261057128885-0.00218636756899566i | 0.000833333333333333-0.00450380709554975i | 0.005-0.00158476206891537i | 16.1361 | 26.6639 | -26.6639 | -163.8639 | 16.1361 | 179.0166 | -26.6639
1129068.4248 | 179696.8209 | -0.0443287659449573-0.012762833879359i | 3.27815444209992-0.898219363461479i | -5.41764411501739-38.0088405769018i | 2.87611977246898-1.14290596427696i | 0.988387909424322-0.107131927678637i | 0.0240087290110575-8.16944981720766i | -0.0627480524991949-0.159267589111373i | 0.00179866301443134-0.00218218939144822i | 0.000833333333333333-0.00448675741736376i | 0.005-0.00157876277038789i | 16.0618 | 26.7204 | -26.7204 | -163.9382 | 16.0618 | 179.6968 | -26.7204
1133358.8848 | 180379.6688 | -0.0440574391676318-0.0126225788307435i | 3.27671994998148-0.900605107314472i | -5.40882247206312-37.8451339244469i | 2.87586548968771-1.1409164679235i | 0.988300524319932-0.107529521290108i | 0.0237740259689831-8.13835909451902i | -0.0624024595795875-0.158646019102291i | 0.00179471434366852-0.00217801291726851i | 0.000833333333333333-0.00446977228268955i | 0.005-0.0015727861828929i | 15.9872 | 26.777 | -26.777 | -164.0128 | 15.9872 | 180.3797 | -26.777
1137665.6486 | 181065.1116 | -0.0437876414386682-0.0124833182554258i | 3.27527580426766-0.902998706471327i | -5.40002213864007-37.6822261429204i | 2.87560931615948-1.13894296766874i | 0.988212489454188-0.107928518663718i | 0.0235414951164583-8.10738754172533i | -0.0620594584135699-0.158026798140913i | 0.00179076466933997-0.002173838071734i | 0.000833333333333333-0.00445285144719022i | 0.005-0.00156683222045517i | 15.9122 | 26.8336 | -26.8336 | -164.0878 | 15.9122 | 181.0651 | -26.8336
1141988.778 | 181753.159 | -0.0435193619030119-0.012345047451716i | 3.27382194915153-0.905400143818892i | -5.39124355683239-37.5201119208876i | 2.87535123817007-1.13698543047107i | 0.988123800114174-0.108328923940461i | 0.0233111184370101-8.07653469376548i | -0.0617190291299063-0.157409916686537i | 0.00178681410194008-0.00216966478141823i | 0.000833333333333333-0.00443599466745391i | 0.005-0.00156090079742496i | 15.8369 | 26.8902 | -26.8902 | -164.1631 | 15.8369 | 181.7532 | -26.8902
1146328.3354 | 182443.821 | -0.0432525898308836-0.0122077617513039i | 3.2723583286358-0.90780940188523i | -5.382487154058-37.3587859941727i | 2.87509124191108-1.13504382346746i | 0.988034451554577-0.108730741264018i | 0.0230828780434879-8.04580008749432i | -0.0613811520086583-0.156795365239745i | 0.00178286275210514-0.00216549297419196i | 0.000833333333333333-0.00441920170099014i | 0.005-0.00155499182847675i | 15.7614 | 26.9469 | -26.9469 | -164.2386 | 15.7614 | 182.4438 | -26.9469
1150684.3831 | 183137.1075 | -0.0429873146162379-0.0120714565183723i | 3.27088488653394-0.910226462835765i | -5.37375334337894-37.1982431453387i | 2.87482931347919-1.13311811397228i | 0.987944438997497-0.109133974780625i | 0.0228567561771562-8.01518326167329i | -0.0610458074799897-0.156183134342175i | 0.00177891073060045-0.00216132257922408i | 0.000833333333333333-0.00440247230622648i | 0.005-0.00154910522860803i | 15.6855 | 27.0036 | -27.0036 | -164.3145 | 15.6855 | 183.1371 | -27.0036
1155056.9837 | 183833.0285 | -0.0427235257752513-0.0119361271487261i | 3.26940156647189-0.912651308469745i | -5.36504252380863-37.0384782031803i | 2.8745654388758-1.13120826947646i | 0.987853757632243-0.109538628638945i | 0.0226327352067974-7.98468375696133i | -0.0607129761230009-0.15557321457631i | 0.00177495814830724-0.00215715352698219i | 0.000833333333333333-0.00438580624250496i | 0.005-0.00154324091313811i | 15.6093 | 27.0603 | -27.0603 | -164.3907 | 15.6093 | 183.833 | -27.0603
1159446.2003 | 184531.594 | -0.0424612129448119-0.0118017690689429i | 3.26790831188935-0.915083920216433i | -5.35635508061-36.8794860422171i | 2.87429960400624-1.12931425764633i | 0.987762402615143-0.109944706989937i | 0.022410797627824-7.95430111590569i | -0.0603826386645544-0.154965596565251i | 0.00177100511620974-0.00215298574923321i | 0.000833333333333333-0.00436920327007867i | 0.005-0.00153739879770682i | 15.5329 | 27.117 | -27.117 | -164.4671 | 15.5329 | 184.5316 | -27.117
1163852.0958 | 185232.8141 | -0.0422003658810278-0.0116683777355398i | 3.26640506604127-0.917524279131346i | -5.34769138558994-36.7212615821956i | 2.87403179467926-1.12743604632263i | 0.987670369069342-0.110352213986724i | 0.0221909260614003-7.92403488293288i | -0.0600547759781194-0.154360270972503i | 0.00176705174538211-0.00214881917904367i | 0.000833333333333333-0.00435266315010826i | 0.005-0.00153157879827338i | 15.4561 | 27.1737 | -27.1737 | -164.5439 | 15.4561 | 185.2328 | -27.1737
1168274.7338 | 185936.6988 | -0.0419409744577535-0.0115359486341614i | 3.26489177199958-0.919972365892633i | -5.33905179738625-36.5637997875991i | 2.87376199660657-1.12557360351954i | 0.987577652084606-0.11076115378445i | 0.0219731032535727-7.89388460433969i | -0.0597293690826271-0.153757228501766i | 0.00176309814697539-0.00214465375077986i | 0.000833333333333333-0.00433618564465855i | 0.005-0.00152578083111515i | 15.379 | 27.2305 | -27.2305 | -164.621 | 15.379 | 185.9367 | -27.2305
1172714.1778 | 186643.2582 | -0.0416830286651172-0.0114044772787831i | 3.26336837265454-0.922428160797185i | -5.33043666174888-36.4070956671576i | 2.87349019540209-1.12372689742354i | 0.987484246717122-0.111171530540153i | 0.0217573120744101-7.86384982828421i | -0.0594063991413253-0.153156459896716i | 0.00175914443220449-0.00214048940010779i | 0.000833333333333333-0.0043197705166951i | 0.005-0.00152000481282641i | 15.3017 | 27.2873 | -27.2873 | -164.6983 | 15.3017 | 186.6433 | -27.2873
1177170.4917 | 187352.5026 | -0.0414265186080771-0.0112739592109347i | 3.2618348107166-0.924891643756968i | -5.32184631181638-36.251144273371i | 2.87321637658146-1.12189589639245i | 0.987390147989296-0.111583348412618i | 0.0215435355171519-7.83393010477695i | -0.0590858474606524-0.152557955940798i | 0.00175519071233507-0.00213632606399299i | 0.000833333333333333-0.00430341753008081i | 0.005-0.0015142506603172i | 15.224 | 27.3441 | -27.3441 | -164.776 | 15.224 | 187.3525 | -27.3441
1181643.7395 | 188064.4421 | -0.0411714345049775-0.0111443899989388i | 3.26029102871793-0.927362794295202i | -5.31328106838571-36.0959407020321i | 2.8729405255615-1.12008056895438i | 0.987295350889557-0.11199661156224i | 0.0213317566973654-7.804124985672i | -0.0587676954891157-0.151961707457015i | 0.00175123709867046-0.00213216368070005i | 0.000833333333333333-0.00428712644957243i | 0.005-0.00150851829081211i | 15.146 | 27.401 | -27.401 | -164.854 | 15.146 | 188.0644 | -27.401
1186133.9857 | 188779.087 | -0.0409177666861267-0.0110157652371682i | 3.2587369690142-0.929841591542549i | -5.30474124017787-35.9414800917585i | 2.87266262765951-1.11828088380667i | 0.987199850372151-0.11241132415088i | 0.0211219588521119-7.77443402465825i | -0.0584519248161775-0.15136770530772i | 0.00174728370253859-0.00212800218979209i | 0.000833333333333333-0.00427089704081732i | 0.005-0.00150280762184909i | 15.0678 | 27.4579 | -27.4579 | -164.9322 | 15.0678 | 188.7791 | -27.4579
1190641.2949 | 189496.4475 | -0.0406655055923817-0.0108880805453193i | 3.25717257378629-0.932328014233343i | -5.29622712409653-35.7877576235282i | 2.87238266809273-1.11649680981483i | 0.98710364135694-0.112827490341714i | 0.0209141253391216-7.74485677725068i | -0.0581385171711517-0.150775940394407i | 0.00174333063527888-0.00212384153212995i | 0.000833333333333333-0.00425472907035i | 0.005-0.00149711857127823i | 14.9892 | 27.5148 | -27.5148 | -165.0108 | 14.9892 | 189.4964 | -27.5148
1195165.7318 | 190216.534 | -0.0404146417737519-0.0107613315677043i | 3.25559778504215-0.934822040701739i | -5.28773900548258-35.6347685202231i | 2.87210063197776-1.1147283160115i | 0.987006718729203-0.113245114299095i | 0.020708239635976-7.71539280078167i | -0.0578274544221083-0.15018640365751i | 0.00173937800822919-0.00211968164987122i | 0.000833333333333333-0.00423862230558875i | 0.005-0.00149145105726064i | 14.9104 | 27.5717 | -27.5717 | -165.0896 | 14.9104 | 190.2165 | -27.5717
1199707.3616 | 190939.3569 | -0.040165165888012-0.0106355139725564i | 3.25401254461864-0.937323648877938i | -5.27927715836321-35.4825080461761i | 2.87181650433004-1.11297537159543i | 0.986909077339427-0.113664200188397i | 0.0205042853392998-7.68604165439239i | -0.0575187185747896-0.149599086076201i | 0.0017354259327127-0.00211552248646913i | 0.000833333333333333-0.00422257651483239i | 0.005-0.00148580499826722i | 14.8312 | 27.6287 | -27.6287 | -165.1688 | 14.8312 | 190.9394 | -27.6287
1204266.2496 | 191664.9264 | -0.0399170686993266-0.010510623451354i | 3.25241679418339-0.939832816284277i | -5.27084184569608-35.3309715067237i | 2.8715302700631-1.11123794593039i | 0.986810712003106-0.114084752175866i | 0.0203022461639597-7.65680289902425i | -0.0572122917715301-0.149013978668182i | 0.00173147452002483-0.00211136398667119i | 0.000833333333333333-0.00420659146725681i | 0.005-0.00148018031307753i | 14.7518 | 27.6857 | -27.6857 | -165.2482 | 14.7518 | 191.6649 | -27.6857
1208842.4613 | 192393.2531 | -0.0396703410768906-0.0103866557181599i | 3.25081047523677-0.942349520031434i | -5.26243331960795-35.1801542477646i | 2.87124191398806-1.10951600854407i | 0.986711617500537-0.114506774428465i | 0.0201021059422728-7.62767609741037i | -0.0569081562901859-0.14843107248949i | 0.00172752388142022-0.00210720609651767i | 0.000833333333333333-0.00419066693291174i | 0.005-0.00147457692077857i | 14.6721 | 27.7427 | -27.7427 | -165.3279 | 14.6721 | 192.3933 | -27.7427
1213436.0627 | 193124.3475 | -0.039424973993581-0.0102636065089749i | 3.24919352911384-0.944873736814538i | -5.25405182162994-35.0300516553241i | 2.87095142081302-1.1078095291271i | 0.98661178857661-0.114930271113719i | 0.019903848623221-7.59866081406718i | -0.0566062945430777-0.147850358634295i | 0.0017235741280996-0.00210304876333995i | 0.000833333333333333-0.00417480268271742i | 0.005-0.00146899474076367i | 14.5921 | 27.7998 | -27.7998 | -165.4079 | 14.5921 | 193.1243 | -27.7998
1218047.1197 | 193858.22 | -0.039180958524621-0.0101414715811111i | 3.24756589698647-0.947405442909339i | -5.2456975829254-34.8806591551228i | 2.87065877514249-1.10611847753192i | 0.986511219940606-0.11535524639956i | 0.0197074582716753-7.56975661528595i | -0.0563066890759351-0.147271828234706i | 0.00171962537119683-0.00209889193575856i | 0.000833333333333333-0.00415899848846127i | 0.005-0.00146343369273129i | 14.5118 | 27.8569 | -27.8569 | -165.4882 | 14.5118 | 193.8582 | -27.8569
1222675.6987 | 194594.8813 | -0.0389382858462546-0.0100202467125744i | 3.24592751986523-0.949944614168238i | -5.23737082451606-34.73197221215i | 2.8703639614767-1.10444282377169i | 0.986409906265991-0.115781704454159i | 0.0195129190676261-7.54096306912448i | -0.056009322566852-0.146695472460571i | 0.00171567772176583-0.00209473556368121i | 0.000833333333333333-0.00414325412279464i | 0.005-0.00145789369668389i | 14.4312 | 27.914 | -27.914 | -165.5688 | 14.4312 | 194.5949 | -27.914
1227321.8664 | 195334.3418 | -0.0386969472344403-0.00989992770146756i | 3.24427833860178-0.952491226016552i | -5.22907175750227-34.583986330245i | 2.87006696421114-1.10278253801931i | 0.986307842190202-0.116209649445774i | 0.0193202153054227-7.51227974539885i | -0.0557141778252553-0.146121282519291i | 0.00171173129076762-0.00209057959830043i | 0.000833333333333333-0.00412756935922957i | 0.005-0.00145237467292677i | 14.3503 | 27.9711 | -27.9711 | -165.6497 | 14.3503 | 195.3343 | -27.9711
1231985.6895 | 196076.6123 | -0.0384569340635456-0.00978051036540388i | 3.24261829389076-0.955045253448421i | -5.22080058327824-34.4366970516784i | 2.86976776763574-1.1011375906062i | 0.986205022314446-0.116639085542577i | 0.0191293313930184-7.48370621567507i | -0.0554212377908696-0.145549249655612i | 0.00170778618905732-0.00208642399209122i | 0.000833333333333333-0.00411194397213545i | 0.005-0.00144687654206692i | 14.2692 | 28.0283 | -28.0283 | -165.7308 | 14.2692 | 196.0766 | -28.0283
1236667.2351 | 196821.7034 | -0.0382182378050669-0.00966199054093885i | 3.24094732627223-0.957606671023079i | -5.2125574937436-34.2900999567437i | 2.86946635593448-1.09950795202132i | 0.986101441203488-0.117070016912494i | 0.0189402518512252-7.45524205326099i | -0.0551304855327034-0.144979365151449i | 0.00170384252737127-0.00208226869880844i | 0.000833333333333333-0.00409637773673587i | 0.005-0.00144139922501187i | 14.1877 | 28.0855 | -28.0855 | -165.8123 | 14.1877 | 196.8217 | -28.0855
1241366.5706 | 197569.6259 | -0.0379808500263504-0.00954436408301276i | 3.2392653761338-0.96017545286083i | -5.20434267151134-34.1441906633512i | 2.86916271318466-1.09789359291005i | 0.985997093385441-0.117502447723029i | 0.0187529613129731-7.42688683319811i | -0.0548419042480354-0.144411620325687i | 0.001699900416314-0.00207811367348391i | 0.000833333333333333-0.00408087042910526i | 0.005-0.00143594264296859i | 14.106 | 28.1428 | -28.1428 | -165.894 | 14.106 | 197.5696 | -28.1428
1246083.7636 | 198320.3905 | -0.037744762389334-0.00942762686441172i | 3.23757238371305-0.962751572639191i | -5.19615629010961-33.9989648266266i | 2.86885682335633-1.09629448407307i | 0.985891973351555-0.117936382141101i | 0.0185674445225798-7.39864013225349i | -0.0545554772614095-0.143846006533998i | 0.00169595996634555-0.0020739588724236i | 0.000833333333333333-0.00406542182616584i | 0.005-0.00143050671744231i | 14.024 | 28.2 | -28.2 | -165.976 | 14.024 | 198.3204 | -28.2
1250818.8819 | 199074.008 | -0.0375099666492921-0.00931177477523765i | 3.2358682890998-0.965335003588909i | -5.18799851418167-33.8544181385149i | 2.86854867031164-1.0947105964653i | 0.98578607555601-0.118371824332865i | 0.0183836863350243-7.37050152891173i | -0.0542711880236408-0.143282515168647i | 0.00169202128776844-0.00206980425320428i | 0.000833333333333333-0.00405003170568424i | 0.005-0.00142509137023541i | 13.9417 | 28.2573 | -28.2573 | -166.0583 | 13.9417 | 199.074 | -28.2573
1255571.9936 | 199830.4892 | -0.0372764546536005-0.00919680372239567i | 3.23415303223858-0.967925718490062i | -5.17986949968011-33.7105463273888i | 2.86823823780425-1.09314190119474i | 0.985679394415702-0.118808778463535i | 0.01820167171523-7.34247060336696i | -0.0539890201108244-0.142721137658311i | 0.00168808449071502-0.00206564977467035i | 0.000833333333333333-0.00403469984626841i | 0.005-0.00141969652344632i | 13.8592 | 28.3147 | -28.3147 | -166.1408 | 13.8592 | 199.8305 | -28.3147
1260343.1672 | 200589.8451 | -0.0370442183405103-0.00908270962909433i | 3.23242655293108-0.970523689668115i | -5.17176939405774-33.5673451576637i | 2.86792550947874-1.09158836952145i | 0.985571924310029-0.119247248697214i | 0.0180213857373525-7.31454693751495i | -0.0537089572233603-0.142161865467896i | 0.00168414968513466-0.00206149539693023i | 0.000833333333333333-0.00401942602736443i | 0.005-0.00141432209946834i | 13.7763 | 28.3721 | -28.3721 | -166.2237 | 13.7763 | 200.5898 | -28.3721
1265132.4712 | 201352.0865 | -0.0368132497379304-0.00896948843435715i | 3.2306887908387-0.973128888989955i | -5.16369833645537-33.4248104294132i | 2.86761046886992-1.09004997285636i | 0.985463659580685-0.119687239196703i | 0.0178428135840759-7.28673011494513i | -0.0534309831849755-0.141604690098346i | 0.00168021698078107-0.00205734108135268i | 0.000833333333333333-0.00400421002925327i | 0.005-0.00140896802098858i | 13.6932 | 28.4295 | -28.4295 | -166.3068 | 13.6932 | 201.3521 | -28.4295
1269939.9746 | 202117.2244 | -0.0365835409622257-0.00885713609255i | 3.22893968548503-0.975741287859948i | -5.15565645788363-33.2829379779932i | 2.86729309940229-1.08852668276015i | 0.985354594531439-0.120128754123327i | 0.0176659405459148-7.25901972093282i | -0.0531550819417601-0.141049603086473i | 0.00167628648719964-0.00205318679056295i | 0.000833333333333333-0.00398905163304768i | 0.005-0.00140363421098683i | 13.6098 | 28.4869 | -28.4869 | -166.3902 | 13.6098 | 202.1172 | -28.4869
1274765.7465 | 202885.2698 | -0.0363550842170277-0.00874564857291942i | 3.22717917625862-0.978360857216016i | -5.14764388140404-33.141723673669i | 2.86697338438938-1.08701847094223i | 0.985244723427926-0.120571797636743i | 0.0174907520205229-7.23141534243142i | -0.0528812375612139-0.140496596004766i | 0.00167235831371487-0.00204903248843873i | 0.000833333333333333-0.00397395062068907i | 0.005-0.00139832059273444i | 13.5262 | 28.5444 | -28.5444 | -166.4738 | 13.5262 | 202.8853 | -28.5444
1279609.8564 | 203656.2339 | -0.03612787179205-0.00863502185914467i | 3.22540720241546-0.980987567525573i | -5.13966072230381-33.0011634212455i | 2.86665130703306-1.08552530925945i | 0.985134040497432-0.121016373894759i | 0.0173172335120082-7.20391656806467i | -0.0526094342312895-0.139945660461215i | 0.00166843256941781-0.00204487814010588i | 0.000833333333333333-0.00395890677494428i | 0.005-0.00139302708979323i | 13.4422 | 28.6019 | -28.6019 | -166.5578 | 13.4422 | 203.6562 | -28.6019
1284472.3738 | 204430.1276 | -0.0359018960619253-0.00852525194890169i | 3.2236237030819-0.983621388781714i | -5.1317070882684-32.8612531597051i | 2.86632685042309-1.08404716971512i | 0.985022539928678-0.121462487053138i | 0.0171453706302545-7.17652298811891i | -0.052339656259456-0.13939678809914i | 0.00166450936315358-0.0020407237119341i | 0.000833333333333333-0.00394391987940254i | 0.005-0.00138775362601437i | 13.358 | 28.6594 | -28.6594 | -166.642 | 13.358 | 204.4301 | -28.6594
1289353.3688 | 205206.962 | -0.0356771494850442-0.0084163348534397i | 3.22182861725728-0.986262290499092i | -5.12378307955066-32.7219888618458i | 2.86599999753629-1.08258402445778i | 0.984910215871607-0.121910141265406i | 0.0169751490902492-7.14923419453547i | -0.0520718880717604-0.138849970597002i | 0.00166058880350899-0.00203656917153233i | 0.000833333333333333-0.00392898971847235i | 0.005-0.00138250012553733i | 13.2736 | 28.717 | -28.717 | -166.7264 | 13.2736 | 205.207 | -28.717
1294252.9117 | 205986.7485 | -0.0354536246024133-0.00830826659717018i | 3.22002188381684-0.988910241710065i | -5.11588878913575-32.5833665339281i | 2.86567073123608-1.08113584578011i | 0.984797062437165-0.122359340682663i | 0.0168065547114171-7.12204978090309i | -0.0518061142119017-0.138305199668241i | 0.00165667099880016-0.002032414487744i | 0.000833333333333333-0.00391411607737832i | 0.005-0.00137726651278873i | 13.1888 | 28.7746 | -28.7746 | -166.8112 | 13.1888 | 205.9867 | -28.7746
1299171.0727 | 206769.4981 | -0.0352313140365167-0.00820104321726621i | 3.21820344151455-0.991565210960623i | -5.10802430290362-32.4453822153211i | 2.86533903427169-1.07970260611773i | 0.984683073697084-0.12281008945338i | 0.01663957341696-7.09496934245028i | -0.0515423193403081-0.137762467061091i | 0.00165275605706022-0.00202825963064213i | 0.000833333333333333-0.00389929874215812i | 0.005-0.0013720527124813i | 13.1038 | 28.8323 | -28.8323 | -166.8962 | 13.1038 | 206.7695 | -28.8323
1304107.9228 | 207555.2222 | -0.035010210490199-0.00809466076327674i | 3.21637322898617-0.994227166306526i | -5.10018969978726-32.3080319781584i | 2.86500488927772-1.07828427804811i | 0.98456824368367-0.123262391723197i | 0.0164741912332026-7.06799247603788i | -0.0512804882332265-0.137221764558416i | 0.00164884408602716-0.00202410457152426i | 0.000833333333333333-0.00388453749965942i | 0.005-0.00136685864961278i | 13.0185 | 28.8899 | -28.8899 | -166.9815 | 13.0185 | 207.5552 | -28.8899
1309063.5329 | 208343.9321 | -0.0347903067455471-0.00798911529674883i | 3.21453118475205-0.9968960753092i | -5.09238505192845-32.1713119269926i | 2.86466827877329-1.07688083428934i | 0.984452566389583-0.123716251634726i | 0.0163103942889446-7.04111878015159i | -0.0510206057818135-0.136683083977532i | 0.00164493519313164-0.00201994928290716i | 0.000833333333333333-0.00386983213753677i | 0.005-0.00136168424946481i | 12.933 | 28.9477 | -28.9477 | -167.067 | 12.933 | 208.3439 | -28.9477
1314037.9743 | 209135.639 | -0.0345715956627959-0.00788440289086386i | 3.2126772472204-0.999571905031871i | -5.08461042483035-32.0352181984587i | 2.86432918516162-1.07549224769906i | 0.984336035767614-0.124171673327345i | 0.0161481688148174-7.01434785489448i | -0.0507626569912396-0.136146417170042i | 0.00164102948548498-0.00201579373852149i | 0.000833333333333333-0.00385518244424863i | 0.005-0.00135652943760192i | 12.8472 | 29.0054 | -29.0054 | -167.1528 | 12.8472 | 209.1356 | -29.0054
1319031.3186 | 209930.3545 | -0.0343540701792336-0.00778051963008372i | 3.21081135469022-1.00225462203551i | -5.07686587750598-31.8997469609377i | 2.86398759072922-1.07411849127318i | 0.984218645730474-0.124628660936983i | 0.0159875011426473-6.98767930197972i | -0.0505066269797933-0.135611756021665i | 0.00163712706986713-0.00201163791330614i | 0.000833333333333333-0.00384058820905422i | 0.005-0.00135139413987041i | 12.7611 | 29.0632 | -29.0632 | -167.2389 | 12.7611 | 209.9304 | -29.0632
1324043.6376 | 210728.0898 | -0.0341377233081269-0.00767746160980736i | 3.20893344535456-1.0049441923749i | -5.0691514626256-31.7648944142271i | 2.86364347764535-1.07275953814481i | 0.984100390150573-0.125087218595917i | 0.0158283777048239-6.96111272472314i | -0.0502525009779998-0.135079092452066i | 0.00163322805271477-0.00200748178340254i | 0.000833333333333333-0.00382604922201057i | 0.005-0.00134627828239731i | 12.6748 | 29.121 | -29.121 | -167.3252 | 12.6748 | 210.7281 | -29.121
1329075.0035 | 211528.8565 | -0.0339225481376532-0.0075752249360418i | 3.20704345730375-1.00764058159466i | -5.06146722665853-31.6306567892139i | 2.86329682796139-1.07141536158301i | 0.983981262859797-0.125547350432559i | 0.015670785033675-6.93464772803607i | -0.0500002643277404-0.134548418414699i | 0.00162933254010959-0.00200332532614874i | 0.000833333333333333-0.0038115652739695i | 0.005-0.00134118179158927i | 12.5882 | 29.1789 | -29.1789 | -167.4118 | 12.5882 | 211.5289 | -29.1789
1334125.4885 | 212332.6662 | -0.0337085378298411-0.00747380572507742i | 3.20514132852861-1.01034375472524i | -5.05381321001489-31.4970303475502i | 2.8629476236101-1.07008593499164i | 0.983861257649292-0.126009060571235i | 0.0155147097608441-6.90828391841794i | -0.0497499024813824-0.134019725896627i | 0.00162544063776643-0.00199916852007333i | 0.000833333333333333-0.00379713615657451i | 0.005-0.00133610459413157i | 12.5013 | 29.2368 | -29.2368 | -167.4987 | 12.5013 | 212.3327 | -29.2368
1339195.1653 | 213139.5303 | -0.033495685619529-0.00737320010318103i | 3.20322699692382-1.01305367627895i | -5.04618944718183-31.3640113813367i | 2.86259584640509-1.06877123190815i | 0.983740368269243-0.126472353131968i | 0.0153601386166773-6.88202090394924i | -0.0495014010009142-0.133493006918371i | 0.00162155245102176-0.00199501134488927i | 0.000833333333333333-0.00378276166225793i | 0.005-0.00133104661698701i | 12.4142 | 29.2947 | -29.2947 | -167.5858 | 12.4142 | 213.1395 | -29.2947
1344284.107 | 213949.4605 | -0.0332839848133279-0.00727340420629341i | 3.20130040029138-1.01577031024606i | -5.03859596685901-31.2315962128055i | 2.86224147804013-1.06747122600239i | 0.983618588428651-0.126937232230261i | 0.0152070584296112-6.85585829428425i | -0.0492547455570875-0.132968253533741i | 0.00161766808482207-0.00199085378148744i | 0.000833333333333333-0.00376844158423783i | 0.005-0.00132600778739491i | 12.3268 | 29.3527 | -29.3527 | -167.6732 | 12.3268 | 213.9495 | -29.3527
1349392.3866 | 214762.4685 | -0.0330734287885967-0.00717441417974016i | 3.1993614763439-1.01849362009072i | -5.03103279209012-31.0997811940092i | 2.86188450008849-1.0661858910754i | 0.983495911795115-0.127403701976867i | 0.0150554561255688-6.82979570064399i | -0.0490099219285668-0.132445457829676i | 0.00161378764371244-0.00198669581193014i | 0.000833333333333333-0.00375417571651506i | 0.005-0.00132098803287001i | 12.2392 | 29.4107 | -29.4107 | -167.7608 | 12.2392 | 214.7625 | -29.4107
1354520.0776 | 215578.5659 | -0.0328640109924314-0.00707622617795175i | 3.19741016270832-1.0212235687471i | -5.0234999403923-30.9685627065128i | 2.86152489400233-1.06491520105823i | 0.983372331994609-0.127871766477566i | 0.0149053187273596-6.8038327358091i | -0.0487669160010852-0.131924611926084i | 0.00160991123182523-0.00198253741944445i | 0.000833333333333333-0.00373996385387037i | 0.005-0.00131598728120144i | 12.1513 | 29.4688 | -29.4688 | -167.8487 | 12.1513 | 215.5786 | -29.4688
1359667.2539 | 216397.7644 | -0.0326557249406603-0.00697883636419346i | 3.19544639692934-1.02396011861541i | -5.01599742388234-30.8379371610907i | 2.86116264111206-1.06365913001068i | 0.983247842611261-0.128341429832933i | 0.0147566333540835-6.77796901411289i | -0.0485257137666062-0.131405707975683i | 0.00160603895286876-0.00197837858841528i | 0.000833333333333333-0.00372580579186129i | 0.005-0.00131100546045173i | 12.0632 | 29.5269 | -29.5269 | -167.9368 | 12.0632 | 216.3978 | -29.5269
1364833.9895 | 217220.0759 | -0.0324485642168525-0.00688224091030392i | 3.19347011647308-1.0267032315579i | -5.0085252494014-30.7079009974244i | 2.8607977226256-1.0624176521201i | 0.983122437187129-0.128812696138107i | 0.0146093872205414-6.75220415143427i | -0.0482863013224922-0.130888738163838i | 0.00160217091011621-0.0019742193043785i | 0.000833333333333333-0.00371170132681937i | 0.005-0.00130604249895569i | 11.9748 | 29.585 | -29.585 | -168.0252 | 11.9748 | 217.2201 | -29.585
1370020.3587 | 218045.5122 | -0.0322425224713371-0.00678643599644623i | 3.19148125873084-1.02945286889499i | -5.00108341863568-30.5784506838071i | 2.86043011962792-1.0611907417002i | 0.98299610922198-0.129285569482556i | 0.0144635676366493-6.72653776519086i | -0.0480486648706821-0.130373694708416i | 0.00159830720639462-0.00197005955401372i | 0.000833333333333333-0.00369765025584716i | 0.005-0.00130109832531948i | 11.8862 | 29.6432 | -29.6432 | -168.1138 | 11.8862 | 218.0455 | -29.6432
1375226.436 | 218874.0852 | -0.0320375934202306-0.00669141781086383i | 3.18947976102276-1.03220899140126i | -4.9936719282358-30.4495827168492i | 2.86005981308019-1.05997837318974i | 0.982868852173067-0.129760053949838i | 0.0143191620068571-6.70096947433204i | -0.0478127907168694-0.129860569859617i | 0.00159444794407383-0.00196589932513706i | 0.000833333333333333-0.00368365237681525i | 0.005-0.00129617286841949i | 11.7973 | 29.7014 | -29.7014 | -168.2027 | 11.7973 | 218.8741 | -29.7014
1380452.2965 | 219705.8067 | -0.0318337708444775-0.00659718254965004i | 3.18746556060167-1.03497155930157i | -4.98629076993344-30.3212936211889i | 2.85968678381923-1.05878052115134i | 0.982740659454904-0.130236153617358i | 0.0141761578295731-6.67549889933217i | -0.0475786652696934-0.129349355899825i | 0.00159059322505582-0.0019617386066937i | 0.000833333333333333-0.00366970748835949i | 0.005-0.00129126605740136i | 11.7082 | 29.7596 | -29.7596 | -168.2918 | 11.7082 | 219.7058 | -29.7596
1385698.0152 | 220540.6888 | -0.0316310485888995-0.00650372641652368i | 3.18543859465704-1.03774053226713i | -4.9789399306552-30.1935799492053i | 2.85931101255687-1.05759716027023i | 0.982611524439047-0.130713872556128i | 0.0140345426965912-6.65012566218366i | -0.0473462750399323-0.128840045143457i | 0.00158674315076387-0.00195757738875031i | 0.000833333333333333-0.00365581538987795i | 0.005-0.00128637782167898i | 11.6188 | 29.8179 | -29.8179 | -168.3812 | 11.6188 | 220.5407 | -29.8179
1390963.6677 | 221378.7434 | -0.0314294205612559-0.00641104562261413i | 3.18339880031879-1.04051586941158i | -4.97161939263451-30.0664382807357i | 2.85893247987925-1.05642826535296i | 0.982481440453862-0.131193214830516i | 0.0138943042925242-6.62484938639031i | -0.0471156066397036-0.128332629936807i | 0.00158289782213199-0.0019534156624874i | 0.000833333333333333-0.00364197588152815i | 0.005-0.00128150809093343i | 11.5292 | 29.8762 | -29.8762 | -168.4708 | 11.5292 | 221.3787 | -29.8762
1396249.3296 | 222219.9826 | -0.0312288807313143-0.00631913638625687i | 3.18134611466142-1.04329752928711i | -4.96432913352148-29.9398652227958i | 2.85855116624624-1.05527381132623i | 0.982350400784312-0.131674184498i | 0.0137554303942407-6.59966969696046i | -0.0468866467816743-0.127827102657896i | 0.00157905733959451-0.00194925342019139i | 0.000833333333333333-0.00362818876422409i | 0.005-0.00127665679511201i | 11.4393 | 29.9346 | -29.9346 | -168.5607 | 11.4393 | 222.22 | -29.9346
1401555.077 | 223064.4185 | -0.0310294231299297-0.00622799493279512i | 3.179280474708-1.0460854698805i | -4.95706912648974-29.8138574093024i | 2.85816705199068-1.0541337732355i | 0.982218398671723-0.132156785608908i | 0.0136179088703062-6.57458622040035i | -0.0466593822782689-0.127323455716321i | 0.00157522180307563-0.00194509065524671i | 0.000833333333333333-0.00361445383963349i | 0.005-0.00127182386442719i | 11.3492 | 29.993 | -29.993 | -168.6508 | 11.3492 | 223.0644 | -29.993
1406880.9863 | 223912.0633 | -0.0308310418481369-0.00613761749439146i | 3.17720181743432-1.04887964860937i | -4.94983934034166-29.6884115008013i | 2.85778011731785-1.05300812624381i | 0.982085427313564-0.132641022206172i | 0.0134817276804287-6.54959858470743i | -0.0464338000408931-0.126821681553107i | 0.00157139131197925-0.00194092736212763i | 0.000833333333333333-0.00360077091017482i | 0.005-0.00126700922935563i | 11.2588 | 30.0514 | -30.0514 | -168.7412 | 11.2588 | 223.9121 | -30.0514
1412227.1341 | 224762.9292 | -0.0306337310362502-0.00604800030984675i | 3.17511007977307-1.05168002231814i | -4.94263973961153-29.5635241841966i | 2.85739034230468-1.05189684563046i | 0.981951479863222-0.133126898325059i | 0.0133468748749078-6.52470641936377i | -0.0462098870791573-0.126321772640558i | 0.00156756596517877-0.00193676353639009i | 0.000833333333333333-0.00358713977901457i | 0.005-0.00126221282063721i | 11.1682 | 30.1099 | -30.1099 | -168.8318 | 11.1682 | 224.7629 | -30.1099
1417593.5972 | 225617.0283 | -0.0304374849029755-0.00595913962442843i | 3.17300519861814-1.05448654727435i | -4.93547028466591-29.4391921724844i | 2.85699770689924-1.05079990678972i | 0.981816549429774-0.133614417992917i | 0.0132133385940892-6.49990935532947i | -0.0459876305001083-0.125823721482111i | 0.00156374586100718-0.00193259917466326i | 0.000833333333333333-0.00357356025006433i | 0.005-0.00125743456927397i | 11.0774 | 30.1685 | -30.1685 | -168.9226 | 11.0774 | 225.617 | -30.1685
1422980.4529 | 226474.373 | -0.0302422977145308-0.00587103168970556i | 3.17088711082891-1.0572991791647i | -4.92833093180277-29.3154122044892i | 2.85660219092-1.04971728522958i | 0.981680629077769-0.134103585228901i | 0.0130811070678213-6.47520702503608i | -0.0457670175074682-0.12532752061219i | 0.00155993109724714-0.0019284342746411i | 0.000833333333333333-0.00356003212797801i | 0.005-0.00125267440652916i | 10.9864 | 30.227 | -30.227 | -169.0136 | 10.9864 | 226.4744 | -30.227
1428387.7786 | 227334.9756 | -0.0300481637937757-0.0057836727633919i | 3.16875575323463-1.06011787309126i | -4.92122163334791-29.192181044602i | 2.85620377405512-1.04864895657035i | 0.981543711826993-0.134594404043712i | 0.0129501686149176-6.45059906238012i | -0.0455480354008743-0.124833162596058i | 0.00155612177112126-0.00192426883507372i | 0.000833333333333333-0.00354655521814905i | 0.005-0.00124793226392624i | 10.8951 | 30.2857 | -30.2857 | -169.1049 | 10.8951 | 227.335 | -30.2857
1433815.6521 | 228198.8485 | -0.029855077519355-0.00569705910919748i | 3.16661106263889-1.06294258356766i | -4.91414233775005-29.0694954825253i | 2.85580243586196-1.04759489654348i | 0.981405790652251-0.135086878439325i | 0.0128205116426211-6.42608510271662i | -0.0453306715751333-0.12434064002968i | 0.00155231797928248-0.00192010285575863i | 0.000833333333333333-0.00353312932670755i | 0.005-0.0012432080732479i | 10.8035 | 30.3443 | -30.3443 | -169.1965 | 10.8035 | 228.1988 | -30.3443
1439264.1516 | 229066.0041 | -0.0296630333248474-0.00561118699668705i | 3.16445297582415-1.06577326451533i | -4.90709298967282-28.9473523330165i | 2.85539815576625-1.04655508099013i | 0.98126685848314-0.135581012408705i | 0.0126921246460744-6.40166478285266i | -0.045114913519472-0.123849945539573i | 0.00154851981780463-0.00191593633753192i | 0.000833333333333333-0.00351975426051758i | 0.005-0.00123850176653507i | 10.7117 | 30.403 | -30.403 | -169.2883 | 10.7117 | 229.066 | -30.403
1444733.3554 | 229936.455 | -0.0294720256979271-0.00552605270114539i | 3.1622814295563-1.06860986925965i | -4.90007353008683-28.825748435638i | 2.85499091306157-1.04552948585993i | 0.98112690820382-0.136076809935541i | 0.0125649962077915-6.37733774104101i | -0.0449007488168022-0.123361071782668i | 0.00154472738217303-0.00191176928225925i | 0.000833333333333333-0.00350642982717433i | 0.005-0.00123381327608594i | 10.6197 | 30.4617 | -30.4617 | -169.3803 | 10.6197 | 229.9365 | -30.4617
1450223.3421 | 230810.2135 | -0.0292820491795329-0.00544165250345123i | 3.16009636058932-1.07145235052624i | -4.89308389635729-28.7046806545075i | 2.85458068690857-1.04451808720957i | 0.98098593265279-0.136574274993958i | 0.0124391149971346-6.35310361697374i | -0.0446881651429832-0.122874011446168i | 0.00154094076727531-0.00190760169282677i | 0.000833333333333333-0.00349315583500132i | 0.005-0.00122914253445501i | 10.5275 | 30.5205 | -30.5205 | -169.4725 | 10.5275 | 230.8102 | -30.5205
1455734.1909 | 231687.2923 | -0.0290930983630501-0.00535798268995694i | 3.15789770567003-1.07430066043723i | -4.88612402233216-28.5841458780534i | 2.85416745633442-1.04352086120155i | 0.980843924622667-0.137073411548232i | 0.0123144697697941-6.32896205177591i | -0.044477150266099-0.122388757247409i | 0.00153716006739235-0.00190343357313195i | 0.000833333333333333-0.00347993209304774i | 0.005-0.00122448947445209i | 10.4351 | 30.5793 | -30.5793 | -169.5649 | 10.4351 | 231.6873 | -30.5793
1461265.9808 | 232567.704 | -0.0289051678934988-0.00527503955237633i | 3.15568540154282-1.0771547505075i | -4.87919383842693-28.4641410187719i | 2.8537512002321-1.04253778410276i | 0.980700876859951-0.137574223552504i | 0.012191049367272-6.30491268799932i | -0.044267692045733-0.121905301933724i | 0.00153338537618934-0.00189926492807424i | 0.000833333333333333-0.00346675841108562i | 0.005-0.00121985402914135i | 10.3424 | 30.6382 | -30.6382 | -169.6576 | 10.3424 | 232.5677 | -30.6382
1466818.7915 | 233451.4613 | -0.0287182524667336-0.00519281938767832i | 3.15345938495454-1.08001457164101i | -4.87229327170844-28.3446630129872i | 2.85333189735975-1.04156883228315i | 0.980556782064806-0.138076714950489i | 0.0120688427163689-6.2809551696162i | -0.0440597784322525-0.121423638282298i | 0.00152961678670698-0.00189509576354566i | 0.000833333333333333-0.0034536345996071i | 0.005-0.00121523613184036i | 10.2494 | 30.6971 | -30.6971 | -169.7506 | 10.2494 | 233.4515 | -30.6971
1472392.7029 | 234338.5768 | -0.0285323468286521-0.005111318497988i | 3.15121959265941-1.08288007412708i | -4.8654222459764-28.2257088206139i | 2.85290952633999-1.04061398221436i | 0.980411632890832-0.13858088967518i | 0.0119478388286736-6.25708914201304i | -0.0438533974660982-0.120943759100037i | 0.00152585439135284-0.00189092608642131i | 0.000833333333333333-0.00344056046982178i | 0.005-0.00121063571611911i | 10.1563 | 30.7561 | -30.7561 | -169.8437 | 10.1563 | 234.3386 | -30.7561
1477987.7952 | 235229.0634 | -0.0283474457744148-0.00503053319049398i | 3.14896596142401-1.0857512076368i | -4.85858068184392-28.1072754249242i | 2.8524840656593-1.03967321046838i | 0.980265421944839-0.139086751648551i | 0.0118280268000577-6.23331425198442i | -0.0436485372770803-0.120465657223432i | 0.00152209828189287-0.00188675590454972i | 0.000833333333333333-0.0034275358336539i | 0.005-0.00120605271579907i | 10.0629 | 30.8151 | -30.8151 | -169.9371 | 10.0629 | 235.2291 | -30.8151
1483604.1488 | 236122.9339 | -0.0281635441476712-0.00495045977736173i | 3.14669842803236-1.08862792121936i | -4.85176849681579-27.989359832315i | 2.85205549366736-1.03874649371614i | 0.980118141786622-0.139594304781254i | 0.0117093958101713-6.20963014772682i | -0.0434451860836769-0.119989325518421i | 0.001518348549443-0.00188258522674314i | 0.000833333333333333-0.00341456050373969i | 0.005-0.00120148706495225i | 9.9693 | 30.8741 | -30.8741 | -170.0307 | 9.9693 | 236.1229 | -30.8741
1489241.8446 | 237020.201 | -0.0279806368397982-0.00487109457565366i | 3.14441692929099-1.09151016329844i | -4.84498560536532-27.8719590720803i | 2.85162378857639-1.03783380872615i | 0.979969784928732-0.140103552972315i | 0.0115919351219435-6.18603647883258i | -0.0432433321923422-0.11951475688026i | 0.00151460528446093-0.00187841406276777i | 0.000833333333333333-0.00340163429342467i | 0.005-0.00119693869790023i | 9.8755 | 30.9332 | -30.9332 | -170.1245 | 9.8755 | 237.0202 | -30.9332
1494900.9636 | 237920.8778 | -0.027798718789147-0.00479243390725677i | 3.14212140203422-1.09439788166863i | -4.83823191900949-27.7550701961848i | 2.85118892846047-1.03693513236306i | 0.979820343836257-0.140614500108829i | 0.0114756340810854-6.16253289628377i | -0.0430429639968146-0.119041944233385i | 0.00151086857673812-0.00187424242333377i | 0.000833333333333333-0.00338875701676099i | 0.005-0.00119240754921322i | 9.7815 | 30.9923 | -30.9923 | -170.2185 | 9.7815 | 237.9209 | -30.9923
1500581.5872 | 238824.9771 | -0.0276177849802966-0.00471447409881255i | 3.13981178312931-1.09729102349185i | -4.83150734638277-27.6386902790393i | 2.85075089125484-1.0360504415863i | 0.97966981092659-0.141127150065641i | 0.011360482115596-6.13911905244618i | -0.0428440699774357-0.11857088053128i | 0.00150713851539176-0.00187007032008533i | 0.000833333333333333-0.00337592848850466i | 0.005-0.00118789355370913i | 9.6873 | 31.0515 | -31.0515 | -170.3127 | 9.6873 | 238.825 | -31.0515
1506283.7973 | 239732.512 | -0.0274378304433231-0.0046372114816574i | 3.1374880094819-1.1001895352939i | -4.82481179330905-27.5228164172823i | 2.85030965475543-1.03517971344865i | 0.979518178569205-0.141641506705035i | 0.0112464687352721-6.11579460106334i | -0.0426466387004717-0.118101558756355i | 0.00150341518885714-0.00186589776559059i | 0.000833333333333333-0.00336314852411303i | 0.005-0.00118339664645261i | 9.5928 | 31.1107 | -31.1107 | -170.4072 | 9.5928 | 239.7325 | -31.1107
1512007.6757 | 240643.4956 | -0.0272588502530711-0.00456064239176481i | 3.13515001804138-1.10309336296086i | -4.81814516287277-27.4074457295598i | 2.84986519661797-1.03432292509484i | 0.979365439085434-0.142157573876417i | 0.0111335835312189-6.09255919725048i | -0.0424506588174406-0.117633971919803i | 0.00149969868487987-0.00186172477333142i | 0.000833333333333333-0.00335041693974201i | 0.005-0.00117891676275414i | 9.4981 | 31.17 | -31.17 | -170.5019 | 9.4981 | 240.6435 | -31.17
1517753.3049 | 241557.9409 | -0.027080839528438-0.00448476316969654i | 3.13279774580634-1.1060024517357i | -4.8115073554873-27.2925753563105i | 2.84941749435748-1.03348005376009i | 0.979211584748242-0.142675355415988i | 0.0110218161753668-6.06941249748868i | -0.0422561190644443-0.117168113061479i | 0.00149598909050856-0.00185755135769319i | 0.000833333333333333-0.00333773355224349i | 0.005-0.0011744538381691i | 9.4032 | 31.2293 | -31.2293 | -170.5968 | 9.4032 | 241.5579 | -31.2293
1523520.7674 | 242475.861 | -0.026903793431668-0.00440957016055668i | 3.13043112983014-1.10891674621478i | -4.80489826896337-27.1782024595529i | 2.84896652534762-1.03265107676871i | 0.979056607781998-0.143194855146421i | 0.0109111564199879-6.0463541596189i | -0.0420630082615071-0.116703975249772i | 0.00149228649208741-0.00185337753395447i | 0.000833333333333333-0.00332509817916267i | 0.005-0.00117000780849681i | 9.3081 | 31.2886 | -31.2886 | -170.6919 | 9.3081 | 242.4759 | -31.2886
1529310.1463 | 243397.2693 | -0.0267277071676512-0.0043350597139524i | 3.12805010722649-1.11183619034447i | -4.79831779857481-27.0643242226735i | 2.84851226681991-1.03183597153259i | 0.978900500362257-0.143716076876528i | 0.010801594097217-6.02338384283616i | -0.0418713153119161-0.116241551581473i | 0.00148859097524907-0.00184920331827657i | 0.000833333333333333-0.00331251063873548i | 0.005-0.00116557860977965i | 9.2128 | 31.348 | -31.348 | -170.7872 | 9.2128 | 243.3973 | -31.348
1535121.5249 | 244322.1789 | -0.0265525759832362-0.00426122818395999i | 3.12565461517515-1.11476072741775i | -4.7917658371238-26.9509378502198i | 2.8480546958632-1.03103471554981i | 0.978743254615527-0.144239024400931i | 0.0106931191185751-6.00050120768366i | -0.0416810292015719-0.11578083518165i | 0.00148490262490763-0.00184502872769308i | 0.000833333333333333-0.0032999707498859i | 0.005-0.0011611661783021i | 9.1172 | 31.4074 | -31.4074 | -170.8828 | 9.1172 | 244.3222 | -31.4074
1540954.9867 | 245250.6032 | -0.0263783951665514-0.00418807192909556i | 3.12324459092777-1.11769030007094i | -4.78524227500442-26.8380405676944i | 2.84759378942302-1.03024728640319i | 0.978584862619055-0.14476370149972i | 0.0105857214744953-5.97770591604701i | -0.0414921389983417-0.115321819203529i | 0.00148122152525179-0.00184085378009935i | 0.000833333333333333-0.00328747833222346i | 0.005-0.00115677045058986i | 9.0215 | 31.4669 | -31.4669 | -170.9785 | 9.0215 | 245.2506 | -31.4669
1546810.6156 | 246182.5555 | -0.0262051600463295-0.00411558731229165i | 3.12081997181355-1.12062485028028i | -4.77874700026455-26.725629621351i | 2.84712952430083-1.02947366175873i | 0.978425316400595-0.145290111938117i | 0.0104793912338516-5.95499763114846i | -0.0413046338514145-0.114864496828359i | 0.00147754775973815-0.00183667849424178i | 0.000833333333333333-0.00327503320604051i | 0.005-0.0011523913634089i | 8.9255 | 31.5264 | -31.5264 | -171.0745 | 8.9255 | 246.1826 | -31.5264
1552688.496 | 247118.0492 | -0.0260328659912485-0.0040437707008772i | 3.11838069524529-1.12356431935875i | -4.77227989866702-26.6137022779941i | 2.84666187715347-1.02871381936421i | 0.978264607938189-0.145818259466126i | 0.01037411854349-5.93237601754111i | -0.0411185029906665-0.114408861265295i | 0.00147388141108463-0.00183250288970721i | 0.000833333333333333-0.00326263519230973i | 0.005-0.0011480288537646i | 8.8294 | 31.586 | -31.586 | -171.1706 | 8.8294 | 247.118 | -31.586
1558588.7123 | 248057.0978 | -0.0258615084092759-0.00397261846656448i | 3.11592669872526-1.12650864795277i | -4.76584085374906-26.5022558247797i | 2.84619082449244-1.02796773704765i | 0.978102729159943-0.14634814781819i | 0.0102698936277628-5.90984074110327i | -0.0409337357260282-0.113954905751273i | 0.00147022256126418-0.00182832698691212i | 0.000833333333333333-0.00325028411268154i | 0.005-0.00114368285890078i | 8.733 | 31.6456 | -31.6456 | -171.267 | 8.733 | 248.0571 | -31.6456
1564511.3494 | 248999.7148 | -0.025691082747025-0.00390212698543804i | 3.1134579198513-1.12945777603905i | -4.75942974688084-26.3912875690197i | 2.84571634268332-1.02723539271585i | 0.977939671943802-0.146879780712835i | 0.0101667067880637-5.88739146903275i | -0.0407503214468579-0.113502623550891i | 0.00146657129149843-0.00182415080709185i | 0.000833333333333333-0.00323797978948151i | 0.005-0.00113935331629884i | 8.6364 | 31.7053 | -31.7053 | -171.3636 | 8.6364 | 248.9997 | -31.7053
1570456.4925 | 249945.9137 | -0.0255215844891175-0.00383229263795124i | 3.11097429632288-1.13241164292137i | -4.75304645732255-26.2807948379875i | 2.84523840794504-1.02651676435284i | 0.977775428117335-0.147413161852316i | 0.0100645484023683-5.86502786984122i | -0.0405682496213187-0.113052007956282i | 0.00146292768225175-0.00181997437228969i | 0.000833333333333333-0.00322572204570782i | 0.005-0.00113504016367687i | 8.5397 | 31.765 | -31.765 | -171.4603 | 8.5397 | 249.9459 | -31.765
1576424.2272 | 250895.7082 | -0.0253530091575557-0.0037631118089243i | 3.10847576594733-1.13537018722755i | -4.74669086227987-26.1707749787252i | 2.84475699634931-1.02581183001838i | 0.977609989457505-0.147948294922253i | 0.00996340892477398-5.84274961334857i | -0.040387509795761-0.112603052286998i | 0.00145929181322525-0.00181579770534598i | 0.000833333333333333-0.00321351070502871i | 0.005-0.00113074333898871i | 8.4427 | 31.8248 | -31.8248 | -171.5573 | 8.4427 | 250.8957 | -31.8248
1582414.6392 | 251849.1119 | -0.0251853523111055-0.00369458088754927i | 3.10596226664612-1.1383333469063i | -4.74036283695963-26.0612253578566i | 2.84427208381997-1.02512056784646i | 0.977443347690451-0.148485183591276i | 0.00986327888504394-5.82055637067739i | -0.0402080915941121-0.112155749889893i | 0.0014556637633511-0.00181162082988712i | 0.000833333333333333-0.00320134559177994i | 0.005-0.0011264627804231i | 8.3455 | 31.8846 | -31.8846 | -171.6545 | 8.3455 | 251.8491 | -31.8846
1588427.8149 | 252806.1385 | -0.0250186095446819-0.0036266962673969i | 3.10343373646105-1.1413010592242i | -4.73406225462227-25.9521433613968i | 2.84378364613226-1.0244429560437i | 0.977275494491271-0.149023831510645i | 0.00976414888815289-5.79844781424735i | -0.0400299847172651-0.111710094138996i | 0.00145204361078688-0.00180744377031454i | 0.000833333333333333-0.00318922653096229i | 0.005-0.00112219842640277i | 8.2481 | 31.9444 | -31.9444 | -171.7519 | 8.2481 | 252.8061 | -31.9444
1594463.8406 | 253766.8018 | -0.0248527764887506-0.00355945434642955i | 3.10089011356085-1.14427326076272i | -4.72778898663522-25.8435263945691i | 2.8432916589123-1.02377897288784i | 0.977106421483795-0.149564242313889i | 0.00966600961383533-5.77642361776972i | -0.0398531789424777-0.111266078435402i | 0.00144843143291019-0.00180326655179362i | 0.000833333333333333-0.00317715334823898i | 0.005-0.00111795021558356i | 8.1506 | 32.0043 | -32.0043 | -171.8494 | 8.1506 | 253.7668 | -32.0043
1600522.8032 | 254731.1157 | -0.0246878488087319-0.00349285152701697i | 3.09833133624747-1.14724988741529i | -4.72154290252353-25.735371881621i | 2.8427960976364-1.02312859672619i | 0.976936120240371-0.150106419616426i | 0.00956885181613612-5.75448345624187i | -0.0396776641227743-0.110823696207152i | 0.00144482730631341-0.00179908920024258i | 0.000833333333333333-0.00316512586993323i | 0.005-0.00111371808685351i | 8.0528 | 32.0643 | -32.0643 | -171.9472 | 8.0528 | 254.7311 | -32.0643
1606604.7898 | 255699.0939 | -0.0245238222044161-0.00342688421595644i | 3.09575734296272-1.15023087438434i | -4.7153238700205-25.6276772656439i | 2.84229693763038-1.02249180597405i | 0.976764582281645-0.15065036701518i | 0.00947266632296265-5.73262700594179i | -0.0395034301863514-0.110382940909114i | 0.00144123130679854-0.00179491174232131i | 0.000833333333333333-0.00315314392302574i | 0.005-0.00110950197933205i | 7.9548 | 32.1243 | -32.1243 | -172.0452 | 7.9548 | 255.6991 | -32.1243
1612709.888 | 256670.7504 | -0.024360692409386-0.00336154882449597i | 3.09316807229486-1.1532161561785i | -4.70913175511671-25.5204400083934i | 2.841794154069-1.02186857911312i | 0.976591799076341-0.151196088088205i | 0.00937744403563982-5.71085394442269i | -0.0393304671359884-0.109943806022872i | 0.00143764350937226-0.00179073420542017i | 0.000833333333333333-0.00314120733515216i | 0.005-0.00110530183236905i | 7.8567 | 32.1843 | -32.1843 | -172.1433 | 7.8567 | 256.6708 | -32.1843
1618838.1856 | 257646.0993 | -0.0241984551904484-0.00329684176836269i | 3.0905634629853-1.15620566660978i | -4.70296642210803-25.4136575901134i | 2.84128772197529-1.02125889468992i | 0.976417762041046-0.151743586394289i | 0.00928317592846707-5.68916395050757i | -0.039158765048463-0.10950628505661i | 0.0014340639882412-0.00178655661764875i | 0.000833333333333333-0.00312931593460067i | 0.005-0.00110111758554398i | 7.7583 | 32.2444 | -32.2444 | -172.2417 | 7.7583 | 257.6461 | -32.2444
1624989.7707 | 258625.1545 | -0.0240371063470737-0.00323275946779311i | 3.08794345393537-1.15919933879084i | -4.69682773364283-25.3073275093607i | 2.84077761621998-1.02066273131423i | 0.97624246253999-0.152292865472569i | 0.00918985304827727-5.66755670428384i | -0.038988314073973-0.109070371544999i | 0.00143049281680729-0.00178237900782462i | 0.000833333333333333-0.0031174695503095i | 0.005-0.00109694917866505i | 7.6598 | 32.3045 | -32.3045 | -172.3402 | 7.6598 | 258.6252 | -32.3045
1631164.7318 | 259607.9301 | -0.0238766417108415-0.00316929834756822i | 3.08530798421308-1.16219710513219i | -4.69071555076781-25.2014472828326i | 2.84026381152073-1.02008006765739i | 0.976065891884833-0.15284392884213i | 0.00909746651399758-5.646031887098i | -0.0388191044355574-0.108636059049081i | 0.00142693006766327-0.00177820140546198i | 0.000833333333333333-0.00310566801186442i | 0.005-0.00109279655176833i | 7.561 | 32.3647 | -32.3647 | -172.439 | 7.561 | 259.6079 | -32.3647
1637363.1578 | 260594.4402 | -0.0237170571448985-0.00310645483705046i | 3.08265699306012-1.16519889733969i | -4.68462973297344-25.0960144451966i | 2.83974628244169-1.01951088245079i | 0.97588804133445-0.153396780001606i | 0.00900600751621266-5.62458918155032i | -0.0386511264285293-0.108203341156162i | 0.00142337581258842-0.00177402384076038i | 0.000833333333333333-0.00309391114949633i | 0.005-0.00108865964511689i | 7.4621 | 32.4249 | -32.4249 | -172.5379 | 7.4621 | 260.5944 | -32.4249
1643585.1378 | 261584.6991 | -0.0235583485434199-0.00304422537022568i | 3.07999041989874-1.16820464641179i | -4.67857013823761-24.9910265489205i | 2.83922500339271-1.01895515448415i | 0.975708902094712-0.153951422428778i | 0.00891546731672994-5.60322827148953i | -0.038484370419906-0.107772211479697i | 0.00141983012254444-0.00176984634459339i | 0.000833333333333333-0.00308219879407883i | 0.005-0.00108453839919993i | 7.363 | 32.4852 | -32.4852 | -172.637 | 7.363 | 261.5847 | -32.4852
1649830.7613 | 262578.7209 | -0.0234005118310826-0.00298260638574704i | 3.07730820433889-1.17121428263713i | -4.67253662306923-24.886481164107i | 2.83869994862886-1.01841286260396i | 0.975528465318278-0.154507859580161i | 0.00882583724814626-5.58194884200759i | -0.0383188268478503-0.107342663659184i | 0.00141629306767144-0.00176566894849712i | 0.000833333333333333-0.00307053077712575i | 0.005-0.00108043275473195i | 7.2637 | 32.5455 | -32.5455 | -172.7363 | 7.2637 | 262.5787 | -32.5455
1656100.1182 | 263576.5201 | -0.0232435429625429-0.00292159432698231i | 3.07461028618529-1.17422773559194i | -4.66652904255031-24.7823758783277i | 2.83817109224969-1.01788398571177i | 0.975346722104382-0.155066094890596i | 0.00873710871341704-5.56075057943441i | -0.0381544862211097-0.106914691360046i | 0.00141276471728415-0.00176149168465893i | 0.000833333333333333-0.00305890693078875i | 0.005-0.00107634265265187i | 7.1642 | 32.6059 | -32.6059 | -172.8358 | 7.1642 | 263.5765 | -32.6059
1662393.2987 | 264578.1108 | -0.0230874379219249-0.00286118564206417i | 3.07189660544462-1.17724493413767i | -4.66054725037684-24.6787082964606i | 2.83763840819868-1.01736850276253i | 0.975163663498616-0.155626131772829i | 0.00864927318542704-5.53963317133273i | -0.0379913391184639-0.106488288273532i | 0.00140924513986824-0.001757314585906i | 0.000833333333333333-0.0030473270878549i | 0.005-0.00107226803412221i | 7.0645 | 32.6663 | -32.6663 | -172.9355 | 7.0645 | 264.5781 | -32.6663
1668710.3932 | 265583.5077 | -0.0229321927223139-0.00280137678394349i | 3.06916710233274-1.18026580641858i | -4.65459109889984-24.5754760405289i | 2.83710187026261-1.01686639276295i | 0.974979280492725-0.156187973617093i | 0.0085623222065631-5.51859630649283i | -0.0378293761881764-0.106063448116601i | 0.00140573440307686-0.00175313768569384i | 0.000833333333333333-0.00303579108174428i | 0.005-0.0010682088405282i | 6.9647 | 32.7268 | -32.7268 | -173.0353 | 6.9647 | 265.5835 | -32.7268
1675051.4927 | 266592.725 | -0.0227778034052611-0.00274216421044499i | 3.06642171728215-1.18329027985949i | -4.64866043916467-24.4726767495421i | 2.83656145207098-1.01637763476982i | 0.974793564024394-0.156751623790678i | 0.00847624738828862-5.49763967492748i | -0.0376685881474497-0.105640164631821i | 0.00140223257372727-0.0017489610180949i | 0.000833333333333333-0.00302429874650755i | 0.005-0.00106416501347699i | 6.8647 | 32.7873 | -32.7873 | -173.1353 | 6.8647 | 266.5927 | -32.7873
1681416.6884 | 267605.7774 | -0.0226242660402922-0.00268354438432613i | 3.06366039094926-1.18631828116346i | -4.64275512094952-24.3703080793381i | 2.83601712709535-1.01590220788829i | 0.974606504977041-0.157317085637506i | 0.00839104041072007-5.47676296786679i | -0.0375089657818845-0.105218431587258i | 0.00139873971779771-0.00174478461778713i | 0.000833333333333333-0.00301284991682362i | 0.005-0.00106013649479676i | 6.7645 | 32.8478 | -32.8478 | -173.2355 | 6.7645 | 267.6058 | -32.8478
1687806.0718 | 268622.6793 | -0.0224715767244258-0.00262551377333791i | 3.06088306422192-1.18934973630961i | -4.63687499280332-24.2683677024276i | 2.83546886864877-1.01544009127015i | 0.97441809417961-0.15788436247769i | 0.00830669302220483-5.45596587775308i | -0.0373504999449419-0.104798242776371i | 0.00139525590042433-0.00174060852004252i | 0.000833333333333333-0.00300144442799723i | 0.005-0.00105612322653592i | 6.6641 | 32.9084 | -32.9084 | -173.3359 | 6.6641 | 268.6227 | -32.9084
1694219.7349 | 269643.4455 | -0.0223197315816991-0.00256806885028886i | 3.058089678227-1.19238457055105i | -4.63101990208307-24.1668533078407i | 2.83491664988519-1.01499126411218i | 0.974228322406363-0.158453457607104i | 0.00822319703890144-5.43524809823584i | -0.037193181557414-0.10437959201791i | 0.0013917811858984-0.0017364327607156i | 0.000833333333333333-0.00299008211595659i | 0.005-0.00105212515096227i | 6.5635 | 32.9691 | -32.9691 | -173.4365 | 6.5635 | 269.6434 | -32.9691
1700657.7698 | 270668.0906 | -0.0221687267627001-0.00251120609311048i | 3.05528017433793-1.19542270841274i | -4.62518969498967-24.0657626009743i | 2.83436044379879-1.01455570565435i | 0.974037180376677-0.159024374296929i | 0.00814054434436083-5.41460932416668i | -0.0370370016068931-0.103962473155805i | 0.00138831563766355-0.00173225737623207i | 0.000833333333333333-0.00297876281725104i | 0.005-0.00104814221056213i | 6.4627 | 33.0298 | -33.0298 | -173.5373 | 6.4627 | 270.6681 | -33.0298
1707120.2694 | 271696.6293 | -0.0220185584441087-0.00245492198492638i | 3.05245449418246-1.19846407368959i | -4.61938421660334-23.9650933034421i | 2.83380022322353-1.01413339517812i | 0.973844658754836-0.159597115793216i | 0.00805872688911006-5.39404925159432i | -0.0368819511472496-0.103546880059071i | 0.00138485931831329-0.00172808240357723i | 0.000833333333333333-0.00296748636904866i | 0.005-0.00104417434803958i | 6.3618 | 33.0906 | -33.0906 | -173.6382 | 6.3618 | 271.6966 | -33.0906
1713607.3264 | 272729.0765 | -0.0218692228282438-0.00239921301412223i | 3.04961257965036-1.20150858944443i | -4.61360331091859-23.8648431529263i | 2.8332359608324-1.0137243120047i | 0.973650748149833-0.160171685316424i | 0.00797773669023701-5.37356757775963i | -0.0367280212981122-0.103132806621698i | 0.00138141228958858-0.0017239078802846i | 0.000833333333333333-0.00295625260913394i | 0.005-0.00104022150631558i | 6.2607 | 33.1514 | -33.1514 | -173.7393 | 6.2607 | 272.7291 | -33.1514
1720119.0342 | 273765.447 | -0.0217207161426183-0.0023440756744184i | 3.04675437290129-1.20455617800624i | -4.60784682087778-23.7650099030298i | 2.83266762913693-1.01332843549325i | 0.973455439115166-0.16074808606097i | 0.0078975658309772-5.35316400109058i | -0.0365752032443505-0.102720246762554i | 0.00137797461237565-0.00171973384442448i | 0.000833333333333333-0.00294506137590551i | 0.005-0.00103628362852718i | 6.1595 | 33.2122 | -33.2122 | -173.8405 | 6.1595 | 273.7654 | -33.2122
1726655.4866 | 274805.7557 | -0.0215730346395014-0.00228950646494509i | 3.04387981637266-1.2076067609683i | -4.60211458840436-23.6655913231318i | 2.83209520048658-1.01294574503912i | 0.97325872214864-0.161326321194765i | 0.00781820646030214-5.3328382211974i | -0.0364234882355641-0.102309194425277i | 0.0013745463467039-0.00171556033459244i | 0.000833333333333333-0.00293391250837368i | 0.005-0.00103236065802668i | 6.058 | 33.2731 | -33.2731 | -173.942 | 6.058 | 274.8058 | -33.2731
1733216.7774 | 275850.0176 | -0.0214261745954881-0.0022355018903184i | 3.04098885278764-1.21066025918654i | -4.59640645443522-23.5665851982442i | 2.83151864706818-1.01257622007211i | 0.973060587692165-0.161906393858747i | 0.0077396507925091-5.31258993886761i | -0.0362728675855764-0.101899643578184i | 0.00137112755174399-0.00171138738989797i | 0.000833333333333333-0.00292280584615828i | 0.005-0.00102845253838083i | 5.9564 | 33.3341 | -33.3341 | -174.0436 | 5.9564 | 275.85 | -33.3341
1739803.0012 | 276898.2476 | -0.0212801323110753-0.00218205846071944i | 3.03808142516314-1.21371659277786i | -4.59072225895245-23.4679893288693i | 2.83093794090536-1.01221984005461i | 0.972861026131562-0.162488307166412i | 0.00766189110681285-5.29241885606112i | -0.036123332671928-0.101491588214163i | 0.00136771828580613-0.001707215049953i | 0.000833333333333333-0.00291174122948624i | 0.005-0.00102455921337002i | 5.8546 | 33.3951 | -33.3951 | -174.1454 | 5.8546 | 276.8982 | -33.3951
1746414.2526 | 277950.461 | -0.0211349041102451-0.00212917269197354i | 3.03515747681794-1.21677568111853i | -4.58506184101439-23.3698015308593i | 2.83035305385789-1.01187658447981i | 0.972660027796366-0.163072064203341i | 0.0075849197469384-5.27232467590543i | -0.0359748749353782-0.101085022350574i | 0.00136431860633837-0.00170304335486056i | 0.000833333333333333-0.00290071849918932i | 0.005-0.00102068062698747i | 5.7527 | 33.4561 | -33.4561 | -174.2473 | 5.7527 | 277.9505 | -33.4561
1753050.6267 | 279006.6727 | -0.0209904863400559-0.0020768411056337i | 3.03221695138087-1.21983744284278i | -4.57942503878567-23.2720196352784i | 2.82976395762127-1.01154643286991i | 0.972457582959632-0.163657668026714i | 0.00750872912071616-5.25230710269072i | -0.0358274858794097-0.100679940029157i | 0.00136092856992528-0.00169887234520334i | 0.000833333333333333-0.00288973749670185i | 0.005-0.0010168167234384i | 5.6506 | 33.5172 | -33.5172 | -174.3494 | 5.6506 | 279.0067 | -33.5172
1759712.2191 | 280066.8981 | -0.0208468753702394-0.0020250602290628i | 3.02925979279903-1.22290179584135i | -4.57381168956718-23.174641488265i | 2.82917062372604-1.01122936477425i | 0.972253681837744-0.16424512166483i | 0.00743331169967787-5.23236584186512i | -0.0356811570697351-0.100276335315926i | 0.00135754823228657-0.00169470206203238i | 0.000833333333333333-0.00287879806405843i | 0.005-0.00101296744713928i | 5.5483 | 33.5784 | -33.5784 | -174.4517 | 5.5483 | 280.0669 | -33.5784
1766399.1255 | 281131.1523 | -0.020704067592805-0.00197382659552018i | 3.02628594534611-1.22596865726012i | -4.56822162982453-23.0776649508969i | 2.82857302353731-1.01092535976747i | 0.97204831459022-0.164834428116618i | 0.00735866001865437-5.21250060002983i | -0.035535880133809-0.0998742023010796i | 0.00135417764827597-0.00169053254685568i | 0.000833333333333333-0.00286790004389164i | 0.005-0.00100913274271695i | 5.4458 | 33.6396 | -33.6396 | -174.5542 | 5.4458 | 281.1312 | -33.6396
1773111.4422 | 282199.4507 | -0.0205620594216503-0.00192313674424624i | 3.02329535363072-1.22903794349892i | -4.56265469521699-22.9810878990562i | 2.82797112825412-1.01063439744769i | 0.971841471319528-0.165425590351141i | 0.00728476667537468-5.19271108493441i | -0.0353916467603445-0.0994735350988967i | 0.00135081687188021-0.00168636384162697i | 0.000833333333333333-0.00285704327942981i | 0.005-0.00100531255500792i | 5.3432 | 33.7008 | -33.7008 | -174.6568 | 5.3432 | 282.1995 | -33.7008
1779849.2657 | 283271.8086 | -0.0204208472921799-0.00187298722055218i | 3.0202879626049-1.23210957021033i | -4.5571107206247-22.8849082232977i | 2.827364908909-1.01035645743459i | 0.971633142070894-0.166018611307095i | 0.00721162433006698-5.17299700547203i | -0.0352484486988311-0.0990743278476473i | 0.0013474659562182-0.00168219598873433i | 0.000833333333333333-0.00284622761449473i | 0.005-0.0010015068290575i | 5.2405 | 33.7621 | -33.7621 | -174.7595 | 5.2405 | 283.2718 | -33.7621
1786612.6929 | 284348.2415 | -0.0202804276609285-0.00182337457590844i | 3.01726371757256-1.23518345229858i | -4.55158954017598-22.7891238287177i | 2.82675433636734-1.01009151936756i | 0.971423316832119-0.166613493892313i | 0.00713922570506071-5.15335807167478i | -0.0351062777590585-0.0986765747094936i | 0.00134412495354032-0.00167802903098899i | 0.000833333333333333-0.00283545289349943i | 0.005-0.000997715510119046i | 5.1375 | 33.8235 | -33.8235 | -174.8625 | 5.1375 | 284.3482 | -33.8235
1793401.8211 | 285428.7648 | -0.0201407970051931-0.00177429536803534i | 3.01422256419806-1.23825950391859i | -4.54609098727363-22.6937326348242i | 2.82613938132691-1.00983956290379i | 0.971211985533395-0.167210240983248i | 0.0070675635843903-5.13379399470889i | -0.0349651258106431-0.0982802698703963i | 0.00134079391522789-0.00167386301161409i | 0.000833333333333333-0.00282471896144593i | 0.005-0.000993938543653168i | 5.0345 | 33.8849 | -33.8849 | -174.9655 | 5.0345 | 285.4288 | -33.8849
1800216.7481 | 286513.3941 | -0.0200019518226698-0.00172574616099451i | 3.01116444851486-1.24133763847499i | -4.54061489462084-22.5987325754095i | 2.8255200143173-1.00960056771639i | 0.970999138047121-0.167808855424464i | 0.00699663081340008-5.11430448687019i | -0.0348249847825593-0.097885407540022i | 0.00133747289179271-0.00166969797423353i | 0.000833333333333333-0.00281402566392303i | 0.005-0.000990175875326927i | 4.9312 | 33.9463 | -33.9463 | -175.0688 | 4.9312 | 286.5134 | -33.9463
1807057.5717 | 287602.145 | -0.0198638886310986-0.00167772352528211i | 3.00808931693423-1.24441776862134i | -4.53516109424661-22.5041215984232i | 2.82489620569942-1.00937451349243i | 0.970784764187726-0.168409340028121i | 0.00692642029835103-5.09488926157933i | -0.0346858466626721-0.0974919819516482i | 0.00133416193287686-0.00166553396286074i | 0.000833333333333333-0.00280337284710403i | 0.005-0.000986427451013078i | 4.8278 | 34.0078 | -34.0078 | -175.1722 | 4.8278 | 287.6021 | -34.0078
1813924.3905 | 288695.0331 | -0.0197266039679125-0.00163022403792182i | 3.00499711625393-1.2474998062594i | -4.52972941753022-22.409897665847i | 2.82426792566495-1.00916137993104i | 0.970568853711487-0.169011697573443i | 0.00685692500602879-5.07554803337727i | -0.034547703497276-0.0970999873620724i | 0.00133086108725256-0.00166137102188764i | 0.000833333333333333-0.0027927603577446i | 0.005-0.00098269321678928i | 4.7242 | 34.0694 | -34.0694 | -175.2758 | 4.7242 | 288.695 | -34.0694
1820817.3032 | 289792.0743 | -0.0195900943898962-0.00158324428256025i | 3.00188779366716-1.25058366253843i | -4.52431969522548-22.3160587535716i | 2.82363514423589-1.00896114674145i | 0.970351396316357-0.169615930806197i | 0.00678813796335277-5.05628051792062i | -0.0344105473906363-0.0967094180515208i | 0.00132757040282218-0.00165720919607353i | 0.000833333333333333-0.00278218804318052i | 0.005-0.000978973118937319i | 4.6205 | 34.131 | -34.131 | -175.3795 | 4.6205 | 289.7921 | -34.131
1827736.4089 | 290893.2841 | -0.0194543564728471-0.00153678084956181i | 2.99876129677132-1.25366924785467i | -4.51893175748446-22.2226028512733i | 2.82299783126395-1.00877379364105i | 0.970132381641789-0.170222042438161i | 0.00672005225698719-5.03708643197707i | -0.0342743705045341-0.0963202683235537i | 0.00132428992661843-0.00165304853053405i | 0.000833333333333333-0.00277165575132547i | 0.005-0.000975267103942338i | 4.5167 | 34.1926 | -34.1926 | -175.4833 | 4.5167 | 290.8933 | -34.1926
1834681.8073 | 291998.6786 | -0.019319386811246-0.00149083033610568i | 2.995617573577-1.25675647185085i | -4.51356543388026-22.1295279622943i | 2.82235595643015-1.00859930035338i | 0.969911799268564-0.170830035146578i | 0.00665266103295324-5.01796549342083i | -0.0341391650578136-0.0959325325049788i | 0.00132101970480469-0.00164888907073024i | 0.000833333333333333-0.00276116333066893i | 0.005-0.000971575118492061i | 4.4126 | 34.2543 | -34.2543 | -175.5874 | 4.4126 | 291.9987 | -34.2543
1841653.5981 | 293108.2736 | -0.0191851820179325-0.00144538934628216i | 2.99245657251704-1.25984524341586i | -4.50822055342978-22.0368321035226i | 2.82170948924427-1.00843764660619i | 0.96968963871862-0.171439911573623i | 0.00658595749624241-4.99891742122817i | -0.0340049233259361-0.0955462049457603i | 0.00131775978267538-0.00164473086245756i | 0.000833333333333333-0.00275071063027389i | 0.005-0.000967897109476055i | 4.3085 | 34.3161 | -34.3161 | -175.6915 | 4.3085 | 293.1083 | -34.3161
1848651.8818 | 294222.085 | -0.0190517387237854-0.00140045449119077i | 2.9892782424555-1.26293547068446i | -4.50289694461574-21.9445133052735i | 2.82105839904441-1.00828881212943i | 0.969465889454892-0.172051674325848i | 0.00651993491043149-4.97994193547274i | -0.0338716376405343-0.0951612800189283i | 0.00131451020465663-0.001640573951835i | 0.000833333333333333-0.00274029749977475i | 0.005-0.000964233023984908i | 4.2041 | 34.3779 | -34.3779 | -175.7959 | 4.2041 | 294.2221 | -34.3779
1855676.759 | 295340.129 | -0.0189190535774117-0.00135602238903888i | 2.98608253269686-1.26602706103708i | -4.49759443540799-21.8525696111732i | 2.82040265499645-1.00815277665323i | 0.969240540881134-0.172665325973632i | 0.00645458659729916-4.96103875732129i | -0.0337393003889719-0.0947777521204918i | 0.00131127101430698-0.00163641838529426i | 0.000833333333333333-0.00272992378937513i | 0.005-0.00096058280930954i | 4.0997 | 34.4398 | -34.4398 | -175.9003 | 4.0997 | 295.3401 | -34.4398
1862728.3306 | 296462.4215 | -0.0187871232448389-0.00131208966523984i | 2.98286939299515-1.26911992109977i | -4.49231285328482-21.7609990780436i | 2.81974222609363-1.00802951990588i | 0.969013582341771-0.173280869050621i | 0.00638990593644319-4.94220760902913i | -0.0336079040139059-0.0943956156693516i | 0.00130804225431817-0.00163226420956894i | 0.000833333333333333-0.00271958934984571i | 0.005-0.000956946412940366i | 3.995 | 34.5017 | -34.5017 | -176.005 | 3.995 | 296.4624 | -34.5017
1869806.6983 | 297588.9787 | -0.018655944409215-0.00126865295251281i | 2.97963877356324-1.27221395674423i | -4.48705202525325-21.6697997757868i | 2.81907708115603-1.0079190216118i | 0.968785003121729-0.173898306053167i | 0.00632588636489942-4.92344821393555i | -0.033477441012852-0.0940148651072081i | 0.00130482396651622-0.00162811147168383i | 0.000833333333333333-0.00270929403252212i | 0.005-0.000953323782566608i | 3.8903 | 34.5636 | -34.5636 | -176.1097 | 3.8903 | 297.589 | -34.5636
1876911.9638 | 298719.8168 | -0.0185255137705136-0.00122570889098265i | 2.97639062508207-1.27530907308791i | -4.481811777869-21.5789697872733i | 2.81840718883016-1.00782126148946i | 0.968554792446278-0.174517639439759i | 0.00626252137676242-4.90476029645957i | -0.0333479039377539-0.09363549489848i | 0.00130161619186252-0.00162396021894422i | 0.000833333333333333-0.00269903768930277i | 0.005-0.000949714866075526i | 3.7854 | 34.6256 | -34.6256 | -176.2146 | 3.7854 | 298.7198 | -34.6256
1884044.2292 | 299854.9521 | -0.018395828045245-0.0011832541282796i | 2.97312489871006-1.27840517449427i | -4.47659193725674-21.4885072082304i | 2.81773251758851-1.0077362192494i | 0.968322939480882-0.175138871630447i | 0.00619980452280721-4.88614358209559i | -0.033219285394559-0.0932574995302188i | 0.00129841897045508-0.00161981049892527i | 0.000833333333333333-0.00268882017264672i | 0.005-0.000946119611551629i | 3.6803 | 34.6877 | -34.6877 | -176.3197 | 3.6803 | 299.855 | -34.6877
1891203.5973 | 300994.4009 | -0.0182668839661722-0.00114128531963977i | 2.96984154609249-1.28150216457311i | -4.47139232912818-21.3984101471306i | 2.81705303572906-1.00766387459202i | 0.968089433331042-0.175762005006269i | 0.00613772941011118-4.86759779740867i | -0.033091578042788-0.0928808735120152i | 0.00129523234152987-0.00161566235946147i | 0.000833333333333333-0.00267864133557154i | 0.005-0.000942537967275982i | 3.5751 | 34.7498 | -34.7498 | -176.4249 | 3.5751 | 300.9944 | -34.7498
1898390.171 | 302138.1796 | -0.0181386782820347-0.00109979912800603i | 2.96654051937097-1.284599946181i | -4.46621277880191-21.3086767250842i | 2.8163687113749-1.00760420720564i | 0.967854263042149-0.176387041908659i | 0.00607628970167988-4.84912267003065i | -0.0329647745951223-0.0925056113759259i | 0.00129205634346241-0.00161151584863612i | 0.000833333333333333-0.00266850103165127i | 0.005-0.000938969881725421i | 3.4698 | 34.812 | -34.812 | -176.5302 | 3.4698 | 302.1382 | -34.812
1905604.0536 | 303286.3047 | -0.0180112077572741-0.00105879222412855i | 2.96322177119293-1.28769842142185i | -4.4610531112207-21.219305075729i | 2.81567951247374-1.00755719676426i | 0.967617417599336-0.177013984638865i | 0.00601547911607128-4.83071792865531i | -0.0328388678169789-0.092131707676377i | 0.00128889101376936-0.00160737101477092i | 0.000833333333333333-0.00265839911501422i | 0.005-0.000935415303571843i | 3.3643 | 34.8742 | -34.8742 | -176.6357 | 3.3643 | 303.2863 | -34.8742
1912845.349 | 304438.7927 | -0.0178844691717699-0.00101826128666603i | 2.9598852547212-1.29079749164753i | -4.45591315097002-21.1302933451268i | 2.81498540679754-1.00752282292554i | 0.96737888592733-0.177642835457352i | 0.00595529142702393-4.81238330303467i | -0.0327138505261035-0.0917591569900941i | 0.00128573638911025-0.00160322790641556i | 0.000833333333333333-0.00264833544034092i | 0.005-0.00093187418168146i | 3.2586 | 34.9364 | -34.9364 | -176.7414 | 3.2586 | 304.4388 | -34.9364
1920114.1613 | 305595.6601 | -0.0177584593205768-0.000978203002286446i | 2.95653092364364-1.29389705745872i | -4.45079272229502-21.0416396916546i | 2.8142863619421-1.0075010653286i | 0.967138656890318-0.1782735965832i | 0.00589572046308385-4.79411852397398i | -0.0325897155921531-0.0913879539160056i | 0.00128259250528945-0.00159908657233746i | 0.000833333333333333-0.00263830986286205i | 0.005-0.000928346465114026i | 3.1529 | 34.9987 | -34.9987 | -176.8471 | 3.1529 | 305.5957 | -34.9987
1927410.5952 | 306756.9236 | -0.0176331750136685-0.000938614065768098i | 2.95315873218273-1.29699701870568i | -4.4456916491178-20.953342285902i | 2.81358234532659-1.00749190359192i | 0.966896719291803-0.178906270193505i | 0.00583676010723498-4.77592332332799i | -0.0324664559362931-0.0910180930751684i | 0.00127945939725809-0.00159494706151152i | 0.000833333333333333-0.00262832223835629i | 0.005-0.000924832103122158i | 3.047 | 35.0611 | -35.0611 | -176.953 | 3.047 | 306.7569 | -35.0611
1934734.7554 | 307922.5999 | -0.0175086130756893-0.000899491180101027i | 2.94976863510542-1.30009727448938i | -4.44060975505381-20.8653993105684i | 2.81287332419328-1.00749531731117i | 0.96665306187447-0.179540858422762i | 0.00577840429652957-4.75779743399644i | -0.0323440645307911-0.0906495691106854i | 0.00127633709911623-0.00159080942310992i | 0.000833333333333333-0.00261837242314833i | 0.005-0.000921331045150584i | 2.9409 | 35.1235 | -35.1235 | -177.0591 | 2.9409 | 307.9226 | -35.1235
1942086.7475 | 309092.7058 | -0.0173847703457059-0.00086083105658724i | 2.94636058773272-1.30319772316249i | -4.43554686342845-20.7778089603597i | 2.812159265607-1.00751128605701i | 0.966407673320054-0.180177363362255i | 0.00572064702172059-4.73974058991999i | -0.032222534398616-0.0902823766876219i | 0.00127322564411508-0.00158667370649205i | 0.000833333333333333-0.00260846027410672i | 0.005-0.000917843240835413i | 2.8348 | 35.186 | -35.186 | -177.1652 | 2.8348 | 309.0927 | -35.186
1949466.6771 | 310267.2581 | -0.0172616436769701-0.000822630414942288i | 2.94293454594965-1.3062982623307i | -4.43050279729241-20.6905694418887i | 2.81144013645492-1.00753978937294i | 0.966160542249211-0.180815787059432i | 0.00566348232689473-4.72175252607578i | -0.0321018586130397-0.0899165104929265i | 0.0012701250646594-0.0015825399611945i | 0.000833333333333333-0.00259858564864188i | 0.005-0.000914368640003401i | 2.7285 | 35.2485 | -35.2485 | -177.2715 | 2.7285 | 310.2673 | -35.2485
1956874.6505 | 311446.2736 | -0.0171392299366817-0.000784885983395212i | 2.93949046621499-1.309398788854i | -4.4254773794374-20.6036789735741i | 2.81071590344604-1.00758080677305i | 0.965911657221391-0.181456131517283i | 0.00560690430910729-4.70383297847344i | -0.0319820302972418-0.0895519652353493i | 0.00126703539230993-0.0015784082369211i | 0.000833333333333333-0.002588748404704i | 0.005-0.000910907192671248i | 2.622 | 35.3111 | -35.3111 | -177.378 | 2.622 | 311.4463 | -35.3111
1964310.7742 | 312629.7695 | -0.0170175260057594-0.000747594498789144i | 2.93602830557123-1.31249919884821i | -4.42047043241137-20.5171357855431i | 2.80998653311094-1.00763431773987i | 0.965661006734717-0.182098398693702i | 0.00555090711801809-4.68598168415083i | -0.0318630426239196-0.0891887356453648i | 0.00126395665778598-0.001574278583533i | 0.000833333333333333-0.00257894840078104i | 0.005-0.000907458849044881i | 2.5154 | 35.3737 | -35.3737 | -177.4846 | 2.5154 | 312.6298 | -35.3737
1971775.1551 | 313817.7626 | -0.0168965287786161-0.000710752706681536i | 2.9325480216545-1.31559938768653i | -4.41548177853308-20.4309381195333i | 2.80925199180139-1.00770030172209i | 0.965408579225862-0.182742590500857i | 0.00549548495552886-4.66819838116989i | -0.0317448888148976-0.0888268164750916i | 0.00126088889096818-0.00157015105103895i | 0.000833333333333333-0.00256918549589663i | 0.005-0.000904023559518709i | 2.4087 | 35.4364 | -35.4364 | -177.5913 | 2.4087 | 313.8178 | -35.4364
1979267.9007 | 315010.2701 | -0.0167762351629384-0.0006743573614441i | 2.92904957270451-1.31869925000125i | -4.41051123990621-20.3450842287965i | 2.80851224569001-1.0077787381323i | 0.965154363069941-0.183388708804544i | 0.00544063207542155-4.6504828086125i | -0.0316275621407417-0.0884662024982137i | 0.00125783212090123-0.0015660256895855i | 0.000833333333333333-0.00255945954960812i | 0.005-0.000900601274674944i | 2.3019 | 35.4991 | -35.4991 | -177.6981 | 2.3019 | 315.0103 | -35.4991
1986789.1187 | 316207.3091 | -0.0166566420794709-0.000638405226361439i | 2.9255329175746-1.3217986796856i | -4.40555863843407-20.2595723780028i | 2.80776726076996-1.00786960634478i | 0.964898346580386-0.184036755423537i | 0.00538634278299819-4.63283470657636i | -0.0315110559203778-0.0881068885099034i | 0.00125478637579684-0.00156190254944742i | 0.000833333333333333-0.0025497704220045i | 0.005-0.000897191945282867i | 2.1949 | 35.5619 | -35.5619 | -177.8051 | 2.1949 | 316.2073 | -35.5619
1994338.9174 | 317408.8969 | -0.0165377464618074-0.000602893073731074i | 2.9219980157418-1.32489756989569i | -4.40062379583267-20.1744008431474i | 2.80701700285458-1.0079728856932i | 0.96464051800885-0.184686732128941i | 0.00533261143472221-4.61525381617094i | -0.0313953635207118-0.0877488693267432i | 0.00125175168303678-0.00155778168101813i | 0.000833333333333333-0.00254011797370443i | 0.005-0.000893795522298133i | 2.0878 | 35.6247 | -35.6247 | -177.9122 | 2.0878 | 317.4089 | -35.6247
2001917.4053 | 318615.0507 | -0.0164195452561832-0.000567817684961102i | 2.91844482731689-1.32799581305264i | -4.39570653364463-20.0895679114565i | 2.80626143757716-1.00808855546834i | 0.964380865545093-0.185338640643526i | 0.00527943243786056-4.59773987951335i | -0.031280478356253-0.0873921397866512i | 0.00124872806917596-0.00155366313480016i | 0.000833333333333333-0.00253050206585418i | 0.005-0.00089041195686206i | 1.9806 | 35.6876 | -35.6876 | -178.0194 | 1.9806 | 318.6151 | -35.6876
2009524.6914 | 319825.7879 | -0.0163020354212755-0.000533175850669109i | 2.91487331305454-1.33109330084472i | -4.39080667325164-20.0050718812954i | 2.80550053039057-1.00821659491576i | 0.964119377316885-0.185992482641066i | 0.00522680025012764-4.58029263972432i | -0.0311663938887399-0.0870366947488026i | 0.00124571555994572-0.00154954696139584i | 0.000833333333333333-0.0025209225601257i | 0.005-0.000887041200300915i | 1.8733 | 35.7505 | -35.7505 | -178.1267 | 1.8733 | 319.8258 | -35.7505
2017160.8852 | 321041.1259 | -0.0161852139280064-0.000498964370779217i | 2.91128343436351-1.33418992422977i | -4.38592403588767-19.9209110620776i | 2.80473424656701-1.00835698323351i | 0.963856041389904-0.186648259745671i | 0.00517470937933001-4.56291184092411i | -0.0310531036267699-0.0866825290935548i | 0.00124271418025712-0.00154543321149791i | 0.000833333333333333-0.00251137931871459i | 0.005-0.00088368320412524i | 1.7658 | 35.8135 | -35.8135 | -178.2342 | 1.7658 | 321.0411 | -35.8135
2024826.0966 | 322261.0822 | -0.0160690777593509-0.000465180054618698i | 2.90767515331679-1.33728557343764i | -4.38105844265136-19.8370837741743i | 2.80396255119775-1.00850969956981i | 0.96359084576765-0.187305973531106i | 0.00512315438301257-4.54559722822847i | -0.030940601125432-0.0863296377223721i | 0.00123972395420438-0.00154132193588037i | 0.000833333333333333-0.0025018722043381i | 0.005-0.000880337920029132i | 1.6582 | 35.8765 | -35.8765 | -178.3418 | 1.6582 | 322.2611 | -35.8765
2032520.4358 | 323485.6743 | -0.0159536239101498-0.000431819721015195i | 2.90404843266184-1.34038013797278i | -4.37620971451794-19.7535883488257i | 2.80318540919283-1.00867472302067i | 0.963323778391343-0.187965625520118i | 0.0050721298681066-4.52834854774481i | -0.0308288799859421-0.0859780155577538i | 0.00123674490506843-0.00153721318538926i | 0.000833333333333333-0.00249240108023322i | 0.005-0.00087700529988955i | 1.5505 | 35.9396 | -35.9396 | -178.4495 | 1.5505 | 323.4857 | -35.9396
2040244.0134 | 324714.9198 | -0.0158388493869259-0.000398880198392144i | 2.90040323583085-1.34347350661698i | -4.37137767235106-19.6704231280524i | 2.80240278528083-1.00885203262751i | 0.963054827139851-0.188627217183742i | 0.00502163049057798-4.51116554656799i | -0.0307179338552788-0.0856276575431561i | 0.00123377705532052-0.00153310701093363i | 0.000833333333333333-0.00248296581015463i | 0.005-0.000873685295765636i | 1.4426 | 36.0028 | -36.0028 | -178.5574 | 1.4426 | 324.7149 | -36.0028
2047996.9407 | 325948.8365 | -0.0157247512077065-0.000366358324863296i | 2.89673952695103-1.3465655674323i | -4.36656213691465-19.587586464569i | 2.80161464400864-1.00904160737485i | 0.962783979829597-0.189290749940613i | 0.00497165095507765-4.49404797277649i | -0.0306077564258276-0.0852785586429217i | 0.00123082042662595-0.00152900346347662i | 0.000833333333333333-0.00247356625837281i | 0.005-0.000870377859898025i | 1.3346 | 36.066 | -36.066 | -178.6654 | 1.3346 | 325.9488 | -36.066
2055779.329 | 327187.4421 | -0.015611326401848-0.000334250948327474i | 2.89305727085494-1.34965620776403i | -4.36176292888398-19.505076721697i | 2.80082094974126-1.00924342618789i | 0.962511224214486-0.189956225156266i | 0.00492218601459275-4.4769955754284i | -0.0304983414350233-0.0849307138422068i | 0.00122787503984787-0.00152490259402653i | 0.000833333333333333-0.00246420228967206i | 0.005-0.000867082944708138i | 1.2266 | 36.1292 | -36.1292 | -178.7734 | 1.2266 | 327.1874 | -36.1292
2063591.2905 | 328430.7544 | -0.0154985720098656-0.000302554926562506i | 2.88935643309076-1.35274531424383i | -4.35697986885652-19.4228922732803i | 2.80002166666148-1.00945746793006i | 0.962236547985831-0.190623644142437i | 0.00487323047009972-4.46000810455756i | -0.0303896826649954-0.0845841181469065i | 0.00122494091505121-0.00152080445362802i | 0.000833333333333333-0.00245487376934853i | 0.005-0.000863800502797509i | 1.1184 | 36.1925 | -36.1925 | -178.8816 | 1.1184 | 328.4308 | -36.1925
2071432.9374 | 329678.7913 | -0.015386485083268-0.000271267127317435i | 2.88563697993269-1.35583277279302i | -4.35221277736283-19.3410315036006i | 2.7992167587698-1.00968371140065i | 0.961959938772287-0.191293008156348i | 0.00482477917021769-4.44308531116948i | -0.0302817739422186-0.084238766583584i | 0.00122201807150665-0.00151670909335348i | 0.000833333333333333-0.00244558056320834i | 0.005-0.000860530486947103i | 1.01 | 36.2559 | -36.2559 | -178.99 | 1.01 | 329.6788 | -36.2559
2079304.3826 | 330931.5707 | -0.0152750626843957-0.00024038442840472i | 2.88189887839137-1.35891846862608i | -4.34746147487718-19.259492807295i | 2.79840618988423-1.00992213533237i | 0.96168138413978-0.1919643184i | 0.00477682701086461-4.42622694723778i | -0.0301746091371665-0.0838946541994047i | 0.00121910652769472-0.00151261656429437i | 0.000833333333333333-0.0024363225375656i | 0.005-0.000857272850116661i | 0.90159 | 36.3193 | -36.3193 | -179.0984 | 0.90159 | 330.9316 | -36.3193
2087205.7392 | 332189.1106 | -0.0151643018862609-0.000209903717791451i | 2.87814209622417-1.36200228625408i | -4.34272578182733-19.1782745892715i | 2.79758992363999-1.01017271838885i | 0.961400871591453-0.192637576019444i | 0.00472936893491278-4.40943276569989i | -0.0300681821639628-0.0835517760620542i | 0.00121620630130992-0.0015085269175527i | 0.000833333333333333-0.00242709955924048i | 0.005-0.000854027545443972i | 0.79304 | 36.3827 | -36.3827 | -179.207 | 0.79304 | 332.1891 | -36.3827
2095137.121 | 333451.4293 | -0.0150541997723961-0.00017982189368965i | 2.87436660194569-1.3650841094885i | -4.33800551860502-19.0973752646302i | 2.79676792348952-1.01043543916226i | 0.961118388567607-0.193312782104063i | 0.00468239993184773-4.39270252045352i | -0.0299624869800434-0.0832101272596793i | 0.00121331740926504-0.00150444020423265i | 0.000833333333333333-0.00241791149555736i | 0.005-0.000850794526244246i | 0.68436 | 36.4462 | -36.4462 | -179.3156 | 0.68436 | 333.4514 | -36.4462
2103098.6421 | 334718.5447 | -0.0149447534367028-0.000150135864645576i | 2.87057236483819-1.36816382144504i | -4.3333005055752-19.0167932585807i | 2.79594015270221-1.01071027617073i | 0.960833922445652-0.193989937685838i | 0.00463591503742688-4.37603596635268i | -0.0298575175858133-0.082869702900812i | 0.00121043986769543-0.00150035647543222i | 0.000833333333333333-0.00240875821434286i | 0.005-0.000847573746009412i | 0.57558 | 36.5098 | -36.5098 | -179.4244 | 0.57558 | 334.7185 | -36.5098
2111090.4169 | 335990.4752 | -0.0148359599833053-0.000120842549628376i | 2.866759354962-1.37124130454761i | -4.3286105630856-18.9365270063634i | 2.79510657436431-1.01099720785591i | 0.960547460540058-0.194669043738608i | 0.00458990933334012-4.35943285920384i | -0.0297532680243111-0.0825304981143012i | 0.00120757369196344-0.00149627578223501i | 0.000833333333333333-0.00239963958392395i | 0.005-0.000844365158407463i | 0.46668 | 36.5734 | -36.5734 | -179.5333 | 0.46668 | 335.9905 | -36.5734
2119112.5605 | 337267.239 | -0.014727816526408-0.0000919388781172384i | 2.86292754316598-1.37431644053249i | -4.32393551147626-18.85657495317i | 2.79426715137882-1.01129621258047i | 0.960258990102319-0.195350101177332i | 0.00454437794687165-4.34289295576211i | -0.0296497323808751-0.0821925080492447i | 0.0012047188966629-0.00149219817570206i | 0.000833333333333333-0.00239055547312607i | 0.005-0.000841168717281793i | 0.35767 | 36.6371 | -36.6371 | -179.6423 | 0.35767 | 337.2672 | -36.6371
2127165.1882 | 338548.8545 | -0.0146203201901578-0.0000634217901881893i | 2.85907690109804-1.37738911045261i | -4.31927517108842-18.7769355540667i | 2.79342184646535-1.01160726862554i | 0.959968498320912-0.196033110857337i | 0.00449931605056343-4.32641601372761i | -0.0295469047828123-0.0818557278749222i | 0.00120187549562368-0.00148812370686384i | 0.000833333333333333-0.00238150575127124i | 0.005-0.000837984376650518i | 0.24854 | 36.7008 | -36.7008 | -179.7515 | 0.24854 | 338.5489 | -36.7008
2135248.416 | 339835.3401 | -0.0145134681085085-0.0000352882366000031i | 2.85520740121556-1.38045919468197i | -4.31462936227287-18.6976072739169i | 2.79257062216009-1.01193035418815i | 0.959675972321269-0.196718073573568i | 0.00445471886187934-4.31000179174156i | -0.0294447793990675-0.0815201527807275i | 0.00119904350191634-0.00148405242671229i | 0.000833333333333333-0.00237249028817617i | 0.005-0.000834812090705836i | 0.13931 | 36.7646 | -36.7646 | -179.8607 | 0.13931 | 339.8353 | -36.7646
2143362.3599 | 341126.7144 | -0.0144072574250882-7.53517887757977E-06i | 2.85131901679588-1.38352657292028i | -4.30999790539926-18.6185885873036i | 2.79171344081565-1.01226544737875i | 0.959381399165749-0.197404990059824i | 0.00441058164287088-4.29365004938249i | -0.0293433504398997-0.0811857779760982i | 0.00119622292785681-0.00147998438619296i | 0.000833333333333333-0.00236350895415039i | 0.005-0.000831651813813347i | 0.029966 | 36.8284 | -36.8284 | -179.97 | 0.029966 | 341.1267 | -36.8284
2151507.1369 | 342422.9959 | -0.0143016852930732+0.0000198404106031905i | 2.84741172194684-1.38659112419759i | -4.30538062086382-18.5398779784557i | 2.79085026460106-1.01261252621853i | 0.959084765853616-0.198093860987994i | 0.0043668996998447-4.27736054716257i | -0.0292426121565556-0.080852598690452i | 0.00119341378501123-0.00147591963619731i | 0.000833333333333333-0.00235456161999442i | 0.005-0.000828503500511404i | 0.079485 | 36.8922 | -36.8922 | 179.9205 | -0.079485 | 342.423 | -36.8922
2159682.864 | 343724.2033 | -0.0141967488750624+0.0000468415485342082i | 2.8434854916172-1.38965272687931i | -4.30077732909797-18.4614739411728i | 2.78998105550173-1.01297156863695i | 0.958786059321027-0.198784686967288i | 0.00432366838303062-4.26113304652386i | -0.0291425588409517-0.08052061017312i | 0.00119061608420073-0.00147185822755498i | 0.000833333333333333-0.00234564815699782i | 0.005-0.000825367105510465i | 0.18904 | 36.9562 | -36.9562 | 179.811 | -0.18904 | 343.7242 | -36.9562
2167889.6589 | 345030.3553 | -0.0140924453429571+0.0000734712405933043i | 2.83954030160718-1.39271125867118i | -4.29618785057587-18.3833749787517i | 2.78910577531936-1.01334255246903i | 0.958485266441021-0.199477468543456i | 0.00428088308625188-4.24496730983463i | -0.0290431848253533-0.0801898076932803i | 0.00118782983550641-0.00146780021102634i | 0.000833333333333333-0.00233676843693746i | 0.005-0.000822242583692431i | 0.29871 | 37.0202 | -37.0202 | 179.7013 | -0.29871 | 345.0304 | -37.0202
2176127.6396 | 346341.4706 | -0.0139887718778429+0.0000997324813636884i | 2.83557612857897-1.3957665966244i | -4.29161200582246-18.3055796039138i | 2.78822438567202-1.0137254554528i | 0.958182374023512-0.20017220619801i | 0.00423853924659597-4.22886310038568i | -0.0289444844820604-0.0798601865398955i | 0.00118505504827426-0.00146374563729491i | 0.000833333333333333-0.00232792233207557i | 0.005-0.000819129890110018i | 0.40848 | 37.0842 | -37.0842 | 179.5915 | -0.40848 | 346.3415 | -37.0842
2184396.9246 | 347657.5682 | -0.0138857256698753+0.000125628254256066i | 2.83159295006712-1.39881861714112i | -4.28704961542103-18.2280863387319i | 2.78733684799404-1.01412025522664i | 0.957877368815289-0.200868900347435i | 0.00419663234408717-4.21282018238653i | -0.028846452223093-0.0795317420216422i | 0.00118229173112028-0.00145969455696014i | 0.000833333333333333-0.00231910971515797i | 0.005-0.000816028979986066i | 0.51836 | 37.1483 | -37.1483 | 179.4816 | -0.51836 | 347.6576 | -37.1483
2192697.633 | 348978.667 | -0.0137833039181693+0.000151161531429362i | 2.82759074448911-1.40186719597981i | -4.28250050002029-18.150893714561i | 2.78644312353612-1.01452692932662i | 0.95757023750003-0.201567551342389i | 0.00415515790136081-4.19683832096208i | -0.0287490824998818-0.0792044694668556i | 0.00117953989193552-0.00145564702053005i | 0.000833333333333333-0.00231033045941221i | 0.005-0.000812939808712957i | 0.62834 | 37.2124 | -37.2124 | 179.3717 | -0.62834 | 348.9787 | -37.2124
2201029.884 | 350304.7859 | -0.0136815038306904+0.000176335273715056i | 2.82356949115582-1.404912208261i | -4.27796448034188-18.074000271965i | 2.78554317336533-1.01494545518387i | 0.957260966698304-0.202268159466914i | 0.00411411148333758-4.18091728214849i | -0.0286523698029578-0.0788783642234556i | 0.00117679953789127-0.00145160307841411i | 0.000833333333333333-0.00230158443854573i | 0.005-0.000809862331851922i | 0.73842 | 37.2766 | -37.2766 | 179.2616 | -0.73842 | 350.3048 | -37.2766
2209393.7975 | 351635.9441 | -0.0135803226241521+0.000201152430540928i | 2.81952917028193-1.40795352847304i | -4.27344137718736-17.9974045606506i | 2.78463695836517-1.01537581012187i | 0.956949542967597-0.202970724937622i | 0.00407348869690131-4.16505683289008i | -0.0285563086616494-0.0785534216588936i | 0.00117407067544432-0.00144756278091623i | 0.000833333333333333-0.0022928715267441i | 0.005-0.000806796505132416i | 0.84861 | 37.3408 | -37.3408 | 179.1514 | -0.84861 | 351.6359 | -37.3408
2217789.4939 | 352972.1607 | -0.0134797575239111+0.000225615939857334i | 2.8154697629964-1.41099103047812i | -4.26893101144472-17.9211051393945i | 2.78372443923562-1.01581797135376i | 0.956635952802335-0.203675247902889i | 0.00403328519057568-4.14925674103522i | -0.0284608936437754-0.0782296371600801i | 0.00117135331034217-0.00144352617822774i | 0.000833333333333333-0.00228419159866916i | 0.005-0.000803742284451501i | 0.95889 | 37.4051 | -37.4051 | 179.0411 | -0.95889 | 352.9722 | -37.4051
2226217.094 | 354313.4549 | -0.0133798057638715+0.000249728728063308i | 2.81139125135294-1.41402458751838i | -4.26443320409543-17.845100575978i | 2.78280557649327-1.01627191597965i | 0.956320182633912-0.204381728442034i | 0.00399349665420451-4.13351677533311i | -0.0283661193553477-0.0779070061333305i | 0.00116864744762846-0.00143949332042056i | 0.000833333333333333-0.00227554452945723i | 0.005-0.000800699625873184i | 1.0693 | 37.4695 | -37.4695 | 178.9307 | -1.0693 | 354.3135 | -37.4695
2234676.719 | 355659.846 | -0.0132804645863884+0.000273493709935233i | 2.80729361834039-1.41705407222217i | -4.25994777622082-17.7693894471195i | 2.78188033047139-1.01673762098386i | 0.956002218830726-0.205090166564502i | 0.003954118818632-4.11783670543011i | -0.0282719804402709-0.0775855240043006i | 0.00116595309164825-0.00143546425744046i | 0.000833333333333333-0.0022669301947173i | 0.005-0.000797668485627796i | 1.1798 | 37.5339 | -37.5339 | 178.8202 | -1.1798 | 355.6598 | -37.5339
2243168.4905 | 357011.3535 | -0.0131817312421741+0.000296913788556033i | 2.80317684789308-1.42007935661055i | -4.25547454900831-17.6939703384057i | 2.78094866132006-1.01721506323221i | 0.955682047698224-0.205800562209031i | 0.00391514745538487-4.10221630186602i | -0.0281784715800463-0.0772651862179225i | 0.00116327024605357-0.00143143903910041i | 0.000833333333333333-0.00225834847052929i | 0.005-0.000794648820111373i | 1.2903 | 37.5983 | -37.5983 | 178.7097 | -1.2903 | 357.0114 | -37.5983
2251692.5308 | 358367.9966 | -0.0130836029902099+0.000319991855245657i | 2.7990409249013-1.42310031210388i | -4.25101334375775-17.6188418442279i | 2.78001052900633-1.01770421946926i | 0.955359655478953-0.206512915242822i | 0.00387657837635568-4.08665533607066i | -0.0280855874934788-0.0769459882383464i | 0.00116059891380882-0.001427417715074i | 0.000833333333333333-0.00224979923344221i | 0.005-0.000791640585885011i | 1.401 | 37.6629 | -37.6629 | 178.599 | -1.401 | 358.368 | -37.6629
2260248.9624 | 359729.795 | -0.0129860770976579+0.000342730789492877i | 2.79488583522156-1.42611680952857i | -4.24656398188734-17.544002567716i | 2.77906589331435-1.01820506631549i | 0.95503502835261-0.207227225460699i | 0.00383840743348812-4.07115358036042i | -0.0279933229363853-0.0766279255488815i | 0.00115793909719636-0.00142340033488902i | 0.000833333333333333-0.00224128236047241i | 0.005-0.000788643739674253i | 1.5118 | 37.7274 | -37.7274 | 178.4882 | -1.5118 | 359.7298 | -37.7274
2268837.9084 | 361096.7682 | -0.012889150839778+0.000365133458888734i | 2.79071156568698-1.42912871912407i | -4.24212628493969-17.4694511206739i | 2.77811471384561-1.01871758026462i | 0.954708152436109-0.207943492584261i | 0.00380063051846286-4.05571080793454i | -0.027901672701307-0.0763109936519332i | 0.0011552907978221-0.00141938694792114i | 0.000833333333333333-0.00223279772910183i | 0.005-0.000785658238368452i | 1.6227 | 37.792 | -37.792 | 178.3773 | -1.6227 | 361.0968 | -37.792
2277459.4925 | 362468.9359 | -0.0127928214998444+0.000387202719060743i | 2.78651810411753-1.43213591054991i | -4.23770007458728-17.3951861235155i | 2.77715695001908-1.01924173768068i | 0.954379013783647-0.208661716261035i | 0.00376324356238511-4.04032679287173i | -0.0278106316172205-0.0759951880689447i | 0.00115265401662104-0.00141537760338758i | 0.000833333333333333-0.00222434521727618i | 0.005-0.000782684039020171i | 1.7337 | 37.8567 | -37.8567 | 178.2663 | -1.7337 | 362.4689 | -37.8567
2286113.8386 | 363846.3179 | -0.0126970863690687+0.000408941413608486i | 2.78230543933034-1.435138252893i | -4.23328517263847-17.3212062052024i | 2.77619256107145-1.0197775147953i | 0.954047598386782-0.209381896063617i | 0.0037262425354742-4.02500131012667i | -0.027720194549256-0.0756805043403382i | 0.00115002875386307-0.00141137235034104i | 0.000833333333333333-0.00221592470340325i | 0.005-0.000779721098844564i | 1.8447 | 37.9214 | -37.9214 | 178.1553 | -1.8447 | 363.8463 | -37.9214
2294801.0712 | 365228.9339 | -0.012601942746523+0.000430352374040698i | 2.77807356114991-1.43813561467503i | -4.22888140104247-17.2475100031814i | 2.77522150605737-1.0203248877048i | 0.953713892174514-0.210104031488817i | 0.00368962344675363-4.00973413552656i | -0.0276303563984142-0.0753669380254567i | 0.00114741500915858-0.00140737123766364i | 0.000833333333333333-0.00220753606635111i | 0.005-0.000776769375218733i | 1.9559 | 37.9862 | -37.9862 | 178.0441 | -1.9559 | 365.2289 | -37.9862
2303521.3152 | 366616.8038 | -0.0125073879390655+0.000451438419713923i | 2.77382246041828-1.44112786386009i | -4.22448858189512-17.174096163322i | 2.77424374384973-1.02088383236739i | 0.953377881013375-0.210828121956778i | 0.00365338234374317-3.99452504576763i | -0.0275411121012874-0.0750544847025058i | 0.00114481278146425-0.00140337431406097i | 0.000833333333333333-0.00219917918544641i | 0.005-0.000773828825681144i | 2.0671 | 38.051 | -38.051 | 177.9329 | -2.0671 | 366.6168 | -38.051
2312274.6962 | 368009.9477 | -0.0124134192612702+0.000472202357771817i | 2.76955212900523-1.44411486786241i | -4.22010653744398-17.1009633398565i | 2.77325923313992-1.02145432460032i | 0.953039550707527-0.211554166810116i | 0.00361751531215201-3.97937381841168i | -0.0274524566297825-0.0747431399684952i | 0.00114222206908884-0.00139938162805626i | 0.000833333333333333-0.00219085394047262i | 0.005-0.00077089940793101i | 2.1785 | 38.1159 | -38.1159 | 177.8215 | -2.1785 | 368.0099 | -38.1159
2321061.3401 | 369408.3855 | -0.0123200340353569+0.000492646983086179i | 2.76526255981834-1.44709649355425i | -4.21573509009315-17.0281101953184i | 2.77226793243813-1.02203634007693i | 0.952698886998862-0.212282165313037i | 0.00358201847557347-3.96428023188261i | -0.0273643849908436-0.0744328994391806i | 0.00113964286969898-0.00139539322798462i | 0.000833333333333333-0.00218256021166828i | 0.005-0.000767981079827664i | 2.2899 | 38.1808 | -38.1808 | 177.7101 | -2.2899 | 369.4084 | -38.1808
2329881.3732 | 370812.1374 | -0.0122272295911268+0.000512775078199513i | 2.7609537468131-1.45007260727407i | -4.21137406240863-16.9555354004846i | 2.77126980007369-1.02262985432384i | 0.95235587556712-0.213012116650449i | 0.0035468879951816-3.94924406546322i | -0.0272768922261837-0.0741237587490114i | 0.00113707518032507-0.00139140916198745i | 0.000833333333333333-0.00217429787972532i | 0.005-0.000765073799389981i | 2.4014 | 38.2458 | -38.2458 | 177.5986 | -2.4014 | 370.8121 | -38.2458
2338734.9224 | 372221.2235 | -0.0121350032658963+0.000532589413268278i | 2.75662568500292-1.45304307483466i | -4.20702327712296-16.8832376343142i | 2.7702647941954-1.023234842718i | 0.952010502030001-0.213744019927077i | 0.00351212006942818-3.9342650992915i | -0.0271899734120099-0.073815713551068i | 0.00113451899736714-0.00138742947800684i | 0.000833333333333333-0.00216606682578733i | 0.005-0.000762177524795754i | 2.513 | 38.3108 | -38.3108 | 177.487 | -2.513 | 372.2212 | -38.3108
2347622.1151 | 373635.6641 | -0.0120433524044367+0.000552092746008475i | 2.75227837046905-1.4560077615317i | -4.20268255713985-16.8112155838921i | 2.76925287277192-1.02385128048376i | 0.951662751943294-0.214477874166569i | 0.00347771093374225-3.91934311435752i | -0.0271036236587581-0.0735087595170119i | 0.00113197431660078-0.00138345422378022i | 0.000833333333333333-0.00215786693144783i | 0.005-0.000759292214381111i | 2.6247 | 38.3759 | -38.3759 | 177.3753 | -2.6247 | 373.6357 | -38.3759
2356543.0791 | 375055.4797 | -0.0119522743589141+0.000571287821641407i | 2.74791180037059-1.45896653215225i | -4.19835172553909-16.7394679443698i | 2.76823399359214-1.02447914268998i | 0.951312610801013-0.215213678310588i | 0.00344365686023035-3.90447789249985i | -0.0270178381108255-0.0732028923370255i | 0.00112944113318309-0.00137948344683491i | 0.000833333333333333-0.00214969807874858i | 0.005-0.000756417826639877i | 2.7365 | 38.4411 | -38.4411 | 177.2635 | -2.7365 | 375.0555 | -38.4411
2365497.9428 | 376480.6905 | -0.0118617664888325+0.000590177372841896i | 2.74352597295425-1.46191925098352i | -4.19403060558086-16.6679934189097i | 2.76720811426557-1.02511840424702i | 0.950960064035536-0.215951431217914i | 0.00340995415737871-3.88966921640244i | -0.0269326119463079-0.072898107719761i | 0.00112691944165864-0.00137551719448301i | 0.000833333333333333-0.00214156015017791i | 0.005-0.00075355432022303i | 2.8484 | 38.5063 | -38.5063 | 177.1516 | -2.8484 | 376.4807 | -38.5063
2374486.835 | 377911.3171 | -0.0117718261609783+0.000608764119687103i | 2.73912088756425-1.46486578182181i | -4.18971902071029-16.5967907186273i | 2.76617519222283-1.02576903990382i | 0.950605097017755-0.216691131663526i | 0.0033765991697564-3.87491686959103i | -0.0268479403767373-0.0725944013922827i | 0.00112440923596551-0.0013715555138162i | 0.000833333333333333-0.00213345302866897i | 0.005-0.000750701653938065i | 2.9603 | 38.5715 | -38.5715 | 177.0397 | -2.9603 | 377.9113 | -38.5715
2383509.885 | 379347.3801 | -0.0116824507493674+0.000627050769607062i | 2.73469654465197-1.46780598798164i | -4.18541679456146-16.5258585625362i | 2.7651351847161-1.02643102424491i | 0.950247695057235-0.21743277833769i | 0.00334358827772018-3.8602206364299i | -0.0267638186468225-0.072291769100014i | 0.00112191050944127-0.00136759845170069i | 0.000833333333333333-0.0021253765975981i | 0.005-0.000747859786748423i | 3.0724 | 38.6368 | -38.6368 | 176.9276 | -3.0724 | 379.3474 | -38.6368
2392567.2225 | 380788.9001 | -0.0115936376351944+0.000645040017336184i | 2.73025294578571-1.47073973230488i | -4.18112375096199-16.4551956774925i | 2.76408804881953-1.02710433168737i | 0.94988784340238-0.218176369845031i | 0.00331091789712119-3.84558030211864i | -0.0266802420341916-0.071990206606683i | 0.00111942325482909-0.00136364605477234i | 0.000833333333333333-0.00211733074078312i | 0.005-0.000745028677772884i | 3.1845 | 38.7022 | -38.7022 | 176.8155 | -3.1845 | 380.7889 | -38.7022
2401658.978 | 382235.898 | -0.0115053842067839+0.00066273454486712i | 2.72579009366025-1.47366687717034i | -4.17683971393707-16.384800798141i | 2.76303374142986-1.0277889364779i | 0.949525527240603-0.218921904703614i | 0.00327858447901247-3.83099565268886i | -0.0265972058491389-0.0716897096942729i | 0.00111694746428374-0.0013596983694318i | 0.000833333333333333-0.00210931534248169i | 0.005-0.000742208286285002i | 3.2967 | 38.7676 | -38.7676 | 176.7033 | -3.2967 | 382.2359 | -38.7676
2410785.2821 | 383688.3944 | -0.0114176878595426+0.000680137021404345i | 2.72130799210644-1.47658728450322i | -4.17256450771334-16.3146726668597i | 2.76197221926685-1.02848481268973i | 0.949160731698515-0.219669381343998i | 0.0032465845093582-3.8164664750007i | -0.0265147054343686-0.0713902741629622i | 0.00111448312937776-0.00135575544183975i | 0.000833333333333333-0.00210133028738961i | 0.005-0.00073939857171249i | 3.409 | 38.8331 | -38.8331 | 176.591 | -3.409 | 383.6884 | -38.8331
2419946.2662 | 385146.4103 | -0.0113305459959156+0.000697250103321085i | 2.71680664610061-1.47950081578498i | -4.16829795672295-16.2448100337081i | 2.76090343887389-1.02919193421961i | 0.94879344184211-0.220418798108311i | 0.00321491450874463-3.8019925567398i | -0.026432736164747-0.0710918958310782i | 0.00111203024110748-0.00135181731791233i | 0.000833333333333333-0.00209337546063918i | 0.005-0.000736599493636675i | 3.5214 | 38.8986 | -38.8986 | 176.4786 | -3.5214 | 385.1464 | -38.8986
2429142.062 | 386609.9666 | -0.0112439560253422+0.000714076434115659i | 2.71228606177402-1.48240733206319i | -4.16403988560761-16.1752116563732i | 2.75982735661857-1.02991027478477i | 0.948423642676971-0.221170153249295i | 0.00318357103209234-3.78757368641396i | -0.0263512934470526-0.0707945705350434i | 0.00110958878989926-0.00134788404331653i | 0.000833333333333333-0.00208545074779755i | 0.005-0.000733811011791867i | 3.6338 | 38.9641 | -38.9641 | 176.3662 | -3.6338 | 386.61 | -38.9641
2438372.8018 | 388079.0845 | -0.0111579153642148+0.000730618644370536i | 2.70774624642216-1.48530669396165i | -4.15979011922178-16.1058763001171i | 2.75874392869328-1.0306398079198i | 0.948051319148468-0.221923444929366i | 0.0031525506683696-3.77320965334973i | -0.0262703727197276-0.0704982941293202i | 0.00110715876561552-0.00134395566346579i | 0.000833333333333333-0.00207755603486506i | 0.005-0.000731033086064816i | 3.7464 | 39.0298 | -39.0298 | 176.2536 | -3.7464 | 388.0791 | -39.0298
2447638.6185 | 389553.785 | -0.01107242143584+0.000746879351712371i | 2.70318720851401-1.4881987616907i | -4.15554848263708-16.0368027377266i | 2.75765311111587-1.03138050697364i | 0.947676456141988-0.222678671219653i | 0.00312185004030811-3.75890024768946i | -0.0261899694526369-0.0702030624863659i | 0.00110474015756098-0.00134003222351566i | 0.000833333333333333-0.00206969120827362i | 0.005-0.000728265676494141i | 3.859 | 39.0954 | -39.0954 | 176.141 | -3.859 | 389.5538 | -39.0954
2456939.6452 | 391034.0894 | -0.0109874716704002+0.000762861160773187i | 2.69860895770113-1.49108339505758i | -4.15131480114562-15.9679897494609i | 2.75655485973025-1.03213234510644i | 0.947299038483152-0.223435830099042i | 0.0030914658041194-3.74464526038791i | -0.0261100791468233-0.0699088714965769i | 0.0011023329544888-0.00133611376835953i | 0.000833333333333333-0.00206185615488506i | 0.005-0.000725508743269717i | 3.9717 | 39.1612 | -39.1612 | 176.0283 | -3.9717 | 391.0341 | -39.1612
2466276.0159 | 392520.019 | -0.0109030635049178+0.000778566663153124i | 2.69401150482683-1.49396045347709i | -4.14708890026339-15.8994361230017i | 2.75544913020712-1.03289529528645i | 0.94691905093805-0.224194919453213i | 0.00306139464921314-3.7304444832091i | -0.026030697334267-0.0696157170682407i | 0.00109993714460675-0.00133220034262451i | 0.000833333333333333-0.0020540507619895i | 0.005-0.000722762246732134i | 4.0844 | 39.2269 | -39.2269 | 175.9156 | -4.0844 | 392.52 | -39.2269
2475647.8647 | 394011.595 | -0.010819194383221+0.000793998437384516i | 2.68939486193506-1.49682979598229i | -4.1428706057341-15.8311406534028i | 2.75433587804467-1.03366933028695i | 0.946536478213494-0.224955937073664i | 0.00303163329791674-3.71629770872308i | -0.0259518195776489-0.0693235951274848i | 0.00109755271558342-0.00132829199066736i | 0.000833333333333333-0.00204627491730374i | 0.005-0.000720026147372117i | 4.1973 | 39.2928 | -39.2928 | 175.8027 | -4.1973 | 394.0116 | -39.2928
2485055.3266 | 395508.8391 | -0.0107358617559103+0.000809159048897381i | 2.68475904227936-1.49969128123552i | -4.13865974353225-15.7631021430404i | 2.75321505856932-1.03445442268304i | 0.94615130495726-0.225718880656745i | 0.00300217850519664-3.7022047303027i | -0.0258734414701114-0.0690325016182256i | 0.00109517965455442-0.00132438875657055i | 0.000833333333333333-0.00203852850896966i | 0.005-0.000717300405829965i | 4.3102 | 39.3587 | -39.3587 | 175.6898 | -4.3102 | 395.5088 | -39.3587
2494498.5369 | 397011.7727 | -0.0106530630803286+0.000824051049985765i | 2.68010406033158-1.50254476753939i | -4.13445613986664-15.6953194015656i | 2.75208662693649-1.03525054484853i | 0.945763515758362-0.226483747802672i | 0.00297302705838118-3.68816534212069i | -0.0257955586350271-0.0687424325021247i | 0.00109281794812856-0.00132049068413835i | 0.000833333333333333-0.00203081142555256i | 0.005-0.000714584982894966i | 4.4232 | 39.4246 | -39.4246 | 175.5768 | -4.4232 | 397.0118 | -39.4246
2503977.6313 | 398520.4174 | -0.0105707958205305+0.000838676979776539i | 2.67542993179068-1.50539011284815i | -4.13025962118387-15.6277912458543i | 2.75095053813138-1.03605766895281i | 0.945373095147319-0.227250536014544i | 0.00294417577688458-3.67417933914617i | -0.0257181667257645-0.0684533837585325i | 0.00109046758239411-0.00131659781689315i | 0.000833333333333333-0.00202312355603961i | 0.005-0.000711879839504845i | 4.5363 | 39.4906 | -39.4906 | 175.4637 | -4.5363 | 398.5204 | -39.4906
2513492.7463 | 400034.795 | -0.0104890574472548+0.000853039364198151i | 2.67073667359122-1.50822717477903i | -4.12607001417127-15.5605164999602i | 2.7498067469698-1.0368757669576i | 0.944980027596436-0.228019242697356i | 0.00291562151193295-3.66024651714177i | -0.0256412614254581-0.0681653513844452i | 0.00108812854292499-0.0013127101980717i | 0.000833333333333333-0.00201546478983822i | 0.005-0.000709184936745214i | 4.6494 | 39.5566 | -39.5566 | 175.3506 | -4.6494 | 400.0348 | -39.5566
2523044.0187 | 401554.9272 | -0.0104078454378977+0.000867140715951922i | 2.6660243039119-1.51105581062389i | -4.12188714576015-15.4934939950676i | 2.74865520809903-1.03770481061384i | 0.944584297520101-0.228789865157001i | 0.0028873611462913-3.64636667266036i | -0.0255648384467804-0.0678783313944542i | 0.00108580081478697-0.0013088278706216i | 0.000833333333333333-0.00200783501677448i | 0.005-0.000706500235848986i | 4.7627 | 39.6227 | -39.6227 | 175.2373 | -4.7627 | 401.5549 | -39.6227
2532631.586 | 403080.8359 | -0.0103271572764875+0.000880983534483932i | 2.66129284218393-1.51387587736097i | -4.11771084312918-15.4267225694444i | 2.74749587599867-1.03854477145843i | 0.944185889275085-0.229562400599274i | 0.00285939159399268-3.63253960304208i | -0.0254888935317155-0.0675923198207003i | 0.00108348438254393-0.00130495087719776i | 0.000833333333333333-0.00200023412709153i | 0.005-0.000703825698195845i | 4.876 | 39.6889 | -39.6889 | 175.124 | -4.876 | 403.0808 | -39.6889
2542255.586 | 404612.5431 | -0.0102469904536612+0.000894570305958158i | 2.6565423090993-1.51668723166675i | -4.11354093370703-15.3602010683954i | 2.74632870498159-1.03939562081102i | 0.943784787160857-0.230336846128866i | 0.00283170980006817-3.61876510641101i | -0.0254134224513328-0.0673073127128227i | 0.0010811792302641-0.00130107926015905i | 0.000833333333333333-0.00199266201144803i | 0.005-0.000701161285311658i | 4.9893 | 39.7551 | -39.7551 | 175.0107 | -4.9893 | 404.6125 | -39.7551
2551916.1573 | 406150.0708 | -0.0101673424666414+0.000907903503231965i | 2.65177272661895-1.51948972992814i | -4.10937724517585-15.2939283442172i | 2.74515364919484-1.04025732977086i | 0.9433809754199-0.231113198748357i | 0.00280431274027888-3.60504298167231i | -0.025338421005568-0.0670233061379163i | 0.00107888534152619-0.00129721306156496i | 0.000833333333333333-0.00198511856091655i | 0.005-0.000698506958867961i | 5.1028 | 39.8214 | -39.8214 | 174.8972 | -5.1028 | 406.1501 | -39.8214
2561613.4387 | 407693.4411 | -0.010088210819216+0.000920985585831321i | 2.64698411798081-1.52228322825461i | -4.10521960547403-15.2279032561528i | 2.74397066262064-1.04112986921345i | 0.942974438238054-0.231891455357201i | 0.00277719742084954-3.59137302850911i | -0.0252638850229997-0.0667402961804841i | 0.00107660269942573-0.00129335232317242i | 0.000833333333333333-0.00197760366698201i | 0.005-0.000695862680681374i | 5.2163 | 39.8877 | -39.8877 | 174.7837 | -5.2163 | 407.6934 | -39.8877
2571347.5697 | 409242.6761 | -0.0100095930217179+0.000933818999928796i | 2.64217650770766-1.52506758249068i | -4.10106784279914-15.1621246703463i | 2.74277969907735-1.04201320978737i | 0.942565159744849-0.232671612750709i | 0.00275036087820304-3.57775504737927i | -0.0251898103606315-0.0664582789423876i | 0.00107433128658123-0.00128949708643268i | 0.000833333333333333-0.00197011722154016i | 0.005-0.000693228412713063i | 5.3298 | 39.954 | -39.954 | 174.6702 | -5.3298 | 409.2427 | -39.954
2581118.6905 | 410797.7983 | -0.00993148659100629+0.000946406178321909i | 2.63734992161503-1.52784264822843i | -4.09692178561094-15.0965914597992i | 2.74158071222054-1.04290732191099i | 0.942153124013869-0.233453667619029i | 0.00272380017869709-3.56418883951257i | -0.0251161929036759-0.0661772505428063i | 0.00107207108514036-0.00128564739248824i | 0.000833333333333333-0.00196265911689595i | 0.005-0.000690604117068201i | 5.4435 | 40.0205 | -40.0205 | 174.5565 | -5.4435 | 410.7978 | -40.0205
2590926.9415 | 412358.8299 | -0.00985388905044954+0.000958749540413122i | 2.63250438681882-1.53060828082025i | -4.09278126263403-15.0313025043258i | 2.74037365554401-1.04381217576917i | 0.94173831506311-0.234237616546115i | 0.00269751241836216-3.55067420690744i | -0.0250430285653376-0.0658972071181865i | 0.00106982207678623-0.00128180328216997i | 0.000833333333333333-0.00195522924576206i | 0.005-0.00068798975599542i | 5.5572 | 40.0869 | -40.0869 | 174.4428 | -5.5572 | 412.3588 | -40.0869
2600772.4639 | 413925.7935 | -0.00977679792990909+0.000970851492191073i | 2.62763993174281-1.5333643353917i | -4.08864610286097-14.966256690511i | 2.7391584823809-1.04472774131002i | 0.941320716855357-0.2350234560087i | 0.00267149472264116-3.53721095232819i | -0.0249703132866033-0.0656181448222014i | 0.00106758424274355-0.0012779647959942i | 0.000833333333333333-0.00194782750125728i | 0.005-0.000685385291886254i | 5.671 | 40.1535 | -40.1535 | 174.329 | -5.671 | 413.9258 | -40.1535
2610655.3993 | 415498.7115 | -0.00970021076572458+0.000982714426213335i | 2.62275658612618-1.53611066685459i | -4.08451613555508-14.9014529116667i | 2.73793514590487-1.04565398824161i | 0.940900313298577-0.235811182375257i | 0.00264574424613033-3.52379887930179i | -0.0248980430360293-0.0653400598257041i | 0.00106535756378483-0.00127413197416001i | 0.000833333333333333-0.00194045377690504i | 0.005-0.000682790687274611i | 5.7848 | 40.22 | -40.22 | 174.2152 | -5.7848 | 415.4987 | -40.22
2620575.8898 | 417077.6066 | -0.00962412510069911+0.000994340721589636i | 2.61785438103067-1.53884712992012i | -4.08039119025268-14.836890067789i | 2.73670359913115-1.04659088602856i | 0.940477088246307-0.236600791904962i | 0.00262025817232186-3.51043779211492i | -0.0248262138095304-0.0650629483166813i | 0.00106314202023658-0.0012703048565465i | 0.000833333333333333-0.00193310796663184i | 0.005-0.000680205904836231i | 5.8987 | 40.2867 | -40.2867 | 174.1013 | -5.8987 | 417.0776 | -40.2867
2630534.0782 | 418662.5015 | -0.00954853848408725+0.00100573274396745i | 2.61293334884778-1.54157357911226i | -4.07627109676665-14.772567065517i | 2.73546379491781-1.04753840388886i | 0.940051025498071-0.237392280746649i | 0.00259503371334828-3.49712749581107i | -0.0247548216301761-0.0647868065002127i | 0.00106093759198549-0.00126648348271023i | 0.000833333333333333-0.00192578996476573i | 0.005-0.000677630907388157i | 6.0127 | 40.3533 | -40.3533 | 173.9873 | -6.0127 | 418.6625 | -40.3533
2640530.1077 | 420253.419 | -0.0094734484715831+0.00101689284551801i | 2.60799352330576-1.54428986878123i | -4.07215568518841-14.7084828180914i | 2.73421568596698-1.04849651079043i | 0.939622108799799-0.238185644937762i | 0.00257006810972787-3.48386779618746i | -0.0246838625479823-0.0645116305984256i | 0.00105874425848455-0.00126266789188273i | 0.000833333333333333-0.0019184996660348i | 0.005-0.000675065657888182i | 6.1267 | 40.4201 | -40.4201 | 173.8733 | -6.1267 | 420.2534 | -40.4201
2650564.1221 | 421850.382 | -0.0093988526253092+0.00102782336492385i | 2.6030349394765-1.5469958531172i | -4.06804478589112-14.6446362453127i | 2.73295922482608-1.04946517544784i | 0.939190321844257-0.238980880403303i | 0.00254535863011215-3.47065849979215i | -0.0246133326397091-0.0642374168504516i | 0.00105656199875926-0.00125885812296802i | 0.000833333333333333-0.00191123696556565i | 0.005-0.000672510119434329i | 6.2409 | 40.4869 | -40.4869 | 173.7591 | -6.2409 | 421.8504 | -40.4869
2660636.2657 | 423453.4135 | -0.00932474851380692+0.00103852662736758i | 2.59805763378218-1.54969138616399i | -4.063938229532-14.5810262735009i | 2.73169436388912-1.05044436631893i | 0.938755648271494-0.239777982954777i | 0.00252090257103456-3.45749941392098i | -0.0245432280086578-0.0639641615123825i | 0.00105439079141375-0.00125505421454037i | 0.000833333333333333-0.0019040017588819i | 0.005-0.000669964255264325i | 6.355 | 40.5537 | -40.5537 | 173.645 | -6.355 | 423.4534 | -40.5537
2670746.6835 | 425062.5364 | -0.00925113371202796+0.00104900494452176i | 2.59306164400189-1.55237632183316i | -4.05983584705529-14.517651835456i | 2.73042105539804-1.05143405160147i | 0.938318071669295-0.24057694828913i | 0.00249669725666099-3.44439034661485i | -0.0244735447844729-0.0636918608572315i | 0.00105223061463691-0.00125125620484193i | 0.000833333333333333-0.00189679394190267i | 0.005-0.000667428028755057i | 6.4693 | 40.6206 | -40.6206 | 173.5307 | -6.4693 | 425.0625 | -40.6206
2680895.5209 | 426677.7741 | -0.0091780058013256+0.00105926061454024i | 2.58804700927797-1.55505051391797i | -4.05573746969443-14.4545118704171i | 2.72913925144405-1.05243419922972i | 0.937877575573652-0.241377771987688i | 0.00247274003854137-3.43133110665648i | -0.02440427912294-0.0634205111748849i | 0.00105008144620847-0.00124746413178067i | 0.000833333333333333-0.00188961341094109i | 0.005-0.000664901403422053i | 6.5835 | 40.6876 | -40.6876 | 173.4165 | -6.5835 | 426.6778 | -40.6876
2691082.9239 | 428299.1496 | -0.00910536236944886+0.00106929592205055i | 2.58301377012231-1.55771381610777i | -4.05164292897527-14.3916053240243i | 2.72784890396906-1.05344477687117i | 0.937434143469242-0.242180449515088i | 0.0024490282953636-3.41832150356781i | -0.0243354272057944-0.0631501087720667i | 0.00104794326350517-0.00124367803292823i | 0.000833333333333333-0.00188246006270282i | 0.005-0.000662384342918963i | 6.6979 | 40.7546 | -40.7546 | 173.3021 | -6.6979 | 428.2991 | -40.7546
2701309.039 | 429926.6864 | -0.00903320101053517+0.00107911313814727i | 2.57796196842245-1.56036608200223i | -4.04755205671816-14.3289311482788i | 2.72654996476706-1.05446575192303i | 0.936987758789919-0.242984976218208i | 0.00242555943270811-3.40536134760686i | -0.0242669852405219-0.0628806499722911i | 0.00104581604350674-0.00123989794551793i | 0.000833333333333333-0.00187533379428454i | 0.005-0.00065987681103702i | 6.8123 | 40.8216 | -40.8216 | 173.1877 | -6.8123 | 429.9267 | -40.8216
2711574.0134 | 431560.4078 | -0.00896151932510608+0.00108871452038679i | 2.57289164744748-1.56300716512601i | -4.04346468504078-14.2664883015053i | 2.72524238548566-1.05549709150891i | 0.936538404919219-0.243791347325093i | 0.00240233088280477-3.39245044976494i | -0.024198949460169-0.0626121311158251i | 0.00104369976280207-0.00123612390644283i | 0.000833333333333333-0.00186823450317249i | 0.005-0.000657378771704542i | 6.9268 | 40.8887 | -40.8887 | 173.0732 | -6.9268 | 431.5604 | -40.8887
2721877.9946 | 433200.3373 | -0.00889031492006214+0.00109810231278362i | 2.56780285185381-1.56563691894337i | -4.03938064636068-14.2042757483136i | 2.72392611762751-1.05653876247534i | 0.936086065190878-0.244599557943871i | 0.00237934010429086-3.37958862176382i | -0.0241313161231497-0.0623445485596461i | 0.00104159439759514-0.00123235595225392i | 0.000833333333333333-0.00186116208724097i | 0.005-0.000654890188986396i | 7.0413 | 40.9559 | -40.9559 | 172.9587 | -7.0413 | 433.2003 | -40.9559
2732221.131 | 434846.4986 | -0.00881958540867947+0.0011072787458069i | 2.56269562769078-1.56825519687295i | -4.03529977339792-14.1422924595608i | 2.72260111255192-1.05759073138842i | 0.935630722889359-0.245409603061686i | 0.00235658458197086-3.36677567605277i | -0.0240640815130577-0.0620778986774016i | 0.00103949992371116-0.00122859411915832i | 0.000833333333333333-0.00185411644475092i | 0.005-0.000652411027083477i | 7.1559 | 41.0231 | -41.0231 | 172.8441 | -7.1559 | 434.8465 | -41.0231
2742603.5713 | 436498.9153 | -0.00874932841060653+0.001116246036379i | 2.55757002240609-1.57086185230281i | -4.03122189917739-14.0805374123141i | 2.72126732147639-1.05865296453037i | 0.935172361250399-0.246221477543596i | 0.00233406182657751-3.35401142580566i | -0.0239972419384776-0.0618121778593672i | 0.00103741631660248-0.0012248384430176i | 0.000833333333333333-0.00184709747434839i | 0.005-0.000649941250332214i | 7.2706 | 41.0904 | -41.0904 | 172.7294 | -7.2706 | 436.4989 | -41.0904
2753025.4649 | 438157.6112 | -0.0086795415518622+0.00112500638787483i | 2.55242608485101-1.57345673860544i | -4.02714685703159-14.0190095898145i | 2.71992469547824-1.05972542789604i | 0.934710963461561-0.2470351761315i | 0.00231176937453484-3.34129568491829i | -0.0239307937327992-0.0615473825124093i | 0.0010353435513546-0.00122108895934617i | 0.000833333333333333-0.00184010507506315i | 0.005-0.000647480823204041i | 7.3853 | 41.1577 | -41.1577 | 172.6147 | -7.3853 | 438.1576 | -41.1577
2763486.9616 | 439822.6101 | -0.00861022246483422+0.00113356199012213i | 2.54726386528554-1.57603970915298i | -4.0230744806033-13.9577079814398i | 2.71857318549626-1.06080808718957i | 0.934246512662802-0.247850693443037i | 0.00228970478772236-3.32862826800541i | -0.0238647332540342-0.0612835090599435i | 0.00103328160269216-0.00121734570330974i | 0.000833333333333333-0.00183313914630718i | 0.005-0.000645029710304883i | 7.5 | 41.2251 | -41.2251 | 172.5 | -7.5 | 439.8226 | -41.2251
2773988.2121 | 441493.936 | -0.00854136878827845+0.00114191501940336i | 2.54208341538322-1.57861061733262i | -4.01900460384781-13.8966315826692i | 2.71721274233243-1.06190090782086i | 0.933778991947059-0.2486680239705i | 0.00226786565324105-3.31600899039796i | -0.023799056884633-0.0610205539418964i | 0.00103123044498483-0.00121360870972389i | 0.000833333333333333-0.00182619958787327i | 0.005-0.000642587876374658i | 7.6148 | 41.2925 | -41.2925 | 172.3852 | -7.6148 | 441.4939 | -41.2925
2784529.3673 | 443171.613 | -0.00847297816731798+0.00115006763845803i | 2.53688478823591-1.58116931656203i | -4.01493706103571-13.8357793950465i | 2.71584331665361-1.06300385490214i | 0.933308384360839-0.249487162079734i | 0.00224624958318075-3.3034376681402i | -0.0237337610313034-0.0607585136146646i | 0.00102919005225325-0.0012098780130526i | 0.000833333333333333-0.00181928629993352i | 0.005-0.000640155286286766i | 7.7297 | 41.36 | -41.36 | 172.2703 | -7.7297 | 443.1716 | -41.36
2795110.5789 | 444855.6651 | -0.00840504825344479+0.00115802199648682i | 2.53166803835827-1.58371566030498i | -4.01087168675549-13.7751504261465i | 2.71446485899334-1.0641168932445i | 0.93283467290483-0.250308102009042i | 0.00222485421438933-3.29091411798703i | -0.023668842124833-0.0604973845510789i | 0.00102716039817492-0.00120615364740705i | 0.000833333333333333-0.00181239918303798i | 0.005-0.000637731905047587i | 7.8447 | 41.4275 | -41.4275 | 172.1553 | -7.8447 | 444.8557 | -41.4275
2805731.9991 | 446546.1166 | -0.00833757670451936+0.00116578022915627i | 2.52643322169213-1.58624950208709i | -4.0068083159158-13.7147436895381i | 2.71307731975362-1.06523998735442i | 0.932357840534524-0.251130837868078i | 0.00220367720824293-3.27843815740099i | -0.0236042966199097-0.0602371632403611i | 0.00102514145609004-0.0012024356465443i | 0.000833333333333333-0.00180553813811315i | 0.005-0.000635317697795964i | 7.9596 | 41.4951 | -41.4951 | 172.0404 | -7.9596 | 446.5461 | -41.4951
2816393.7807 | 448242.9919 | -0.00827056118477372+0.00117334445860472i | 2.52118039561064-1.58877069551163i | -4.00274678374851-13.6545582047519i | 2.71168064920681-1.06637310143031i | 0.931877870160854-0.251955363636746i | 0.00218271625041856-3.26600960454978i | -0.0235401209949489-0.0599778461880923i | 0.00102313319900737-0.00119872404386616i | 0.000833333333333333-0.00179870306646059i | 0.005-0.000632912629802712i | 8.0747 | 41.5628 | -41.5628 | 171.9253 | -8.0747 | 448.243 | -41.5628
2827096.0771 | 449946.3153 | -0.0082039993648125+0.00118071679344934i | 2.5159096189222-1.59127909427556i | -3.99868692581087-13.5945929972444i | 2.71027479749749-1.06751619935901i | 0.931394744650838-0.252781673164093i | 0.00216196905066732-3.25362827830319i | -0.0234763117519168-0.059719429916169i | 0.00102113559961002-0.00119501887241808i | 0.000833333333333333-0.00179189386975552i | 0.005-0.000630516666470126i | 8.1898 | 41.6305 | -41.6305 | 171.8102 | -8.1898 | 449.9463 | -41.6305
2837839.0421 | 451656.1113 | -0.00813788892161653+0.001187899328794i | 2.51062095187425-1.59377455218555i | -3.99462857798836-13.5348470983653i | 2.70885971464437-1.06866924471228i | 0.93090844682825-0.2536097601672i | 0.00214143334258993-3.24129399823057i | -0.0234128654161592-0.0594619109627689i | 0.00101914863026127-0.00119132016488814i | 0.000833333333333333-0.00178511045004535i | 0.005-0.000628129773331466i | 8.3049 | 41.6982 | -41.6982 | 171.6951 | -8.3049 | 451.6561 | -41.6982
2848622.8305 | 453372.4045 | -0.00807222753854538+0.00119489414623857i | 2.50531445615684-1.59625692317424i | -3.99057157649717-13.4753195453234i | 2.70743535054232-1.06983220074335i | 0.930418959474297-0.25443961823007i | 0.00212110688341333-3.22900658459798i | -0.0233497785362309-0.059205285882313i | 0.00101717226301025-0.00118762795360608i | 0.000833333333333333-0.00177835270974831i | 0.005-0.000625751916050475i | 8.4201 | 41.766 | -41.766 | 171.5799 | -8.4201 | 453.3724 | -41.766
2859447.5973 | 455095.2196 | -0.00800701290534121+0.00120170331388867i | 2.49999019490594-1.59872606131653i | -3.98651575788691-13.4160093811535i | 2.70600165496435-1.07100503038341i | 0.929926265328304-0.255271240802518i | 0.00210098745376898-3.2167658583654i | -0.0232870476837261-0.0589495512454264i | 0.00101520646959775-0.0011839422705424i | 0.000833333333333333-0.00177162055165203i | 0.005-0.000623383060420875i | 8.5353 | 41.8339 | -41.8339 | 171.4647 | -8.5353 | 455.0952 | -41.8339
2870313.4981 | 456824.5815 | -0.00794224271813333+0.00120832888636703i | 2.4946482327066-1.60118182084598i | -3.98246095904315-13.3569156546844i | 2.70455857756363-1.07218769623806i | 0.929430347088431-0.256104621199051i | 0.00208107285747294-3.20457164118421i | -0.0232246694531112-0.0586947036389051i | 0.00101325122146185-0.0011802631473076i | 0.000833333333333333-0.00176491387891216i | 0.005-0.000621023172365884i | 8.6506 | 41.9018 | -41.9018 | 171.3494 | -8.6506 | 456.8246 | -41.9018
2881220.6894 | 458560.5149 | -0.00787791467944277+0.0012147729048253i | 2.48928863559599-1.60362405617143i | -3.97840701719028-13.2980374205059i | 2.70310606787569-1.07338016058388i | 0.928931187412391-0.256939752597757i | 0.00206136092130707-3.19242375539428i | -0.0231626404615595-0.0584407396656774i | 0.00101130648974364-0.00117659061515135i | 0.000833333333333333-0.00175823259505097i | 0.005-0.000618672217937721i | 8.766 | 41.9697 | -41.9697 | 171.234 | -8.766 | 458.5605 | -41.9697
2892169.328 | 460303.0448 | -0.00781402649818698+0.0012210373969573i | 2.48391147106599-1.60605262189354i | -3.97435376989392-13.2393737389369i | 2.70164407532047-1.07458238536487i | 0.928428768918181-0.257776628039184i | 0.00204184949480205-3.18032202402135i | -0.0231009573487863-0.0581876559447677i | 0.00100937224529281-0.00117292470496188i | 0.000833333333333333-0.00175157660395594i | 0.005-0.000616330163317117i | 8.8813 | 42.0377 | -42.0377 | 171.1187 | -8.8813 | 460.303 | -42.0377
2903159.5715 | 462052.1964 | -0.00775057588968543+0.00122712437701289i | 2.47851680806584-1.60846737282158i | -3.97030105506386-13.1809236759936i | 2.70017254920454-1.07579433218892i | 0.927923074184842-0.25861524042522i | 0.0020225364500218-3.16826627077435i | -0.0230396167768863-0.0579354491112609i | 0.00100744845867325-0.00116926544726529i | 0.000833333333333333-0.0017449458098784i | 0.005-0.000613996974812828i | 8.9968 | 42.1058 | -42.1058 | 171.0032 | -8.9968 | 462.0522 | -42.1058
2914191.5779 | 463807.9947 | -0.00768756057566582+0.0012330358458128i | 2.47310471700435-1.61086816399026i | -3.96624871095657-13.1226863033586i | 2.69869143872333-1.07701596232436i | 0.927414085753219-0.259455582517972i | 0.00200341968134963-3.15625632004267i | -0.0229786154301732-0.0576841158162663i | 0.00100553510016868-0.00116561287222504i | 0.000833333333333333-0.00173834011743216i | 0.005-0.000611672618861156i | 9.1123 | 42.1739 | -42.1739 | 170.8877 | -9.1123 | 463.808 | -42.1739
2925265.5059 | 465570.4651 | -0.00762497828426996+0.00123877379076471i | 2.46767526975211-1.61325485067666i | -3.96219657617807-13.0646606983491i | 2.69720069296341-1.07824723669635i | 0.926901786126744-0.260297646938645i | 0.00198449710527571-3.14429199689354i | -0.0229179500150193-0.0574336527268829i | 0.00100363213978813-0.00116196700964145i | 0.000833333333333333-0.00173175943159211i | 0.005-0.00060935706202546i | 9.2278 | 42.2421 | -42.2421 | 170.7722 | -9.2278 | 465.5705 | -42.2421
2936381.5148 | 467339.6329 | -0.00756282675006066+0.00124434018588029i | 2.46222853964324-1.61562728841731i | -3.95814448968678-13.0068459438871i | 2.69570026090479-1.07948811588345i | 0.926386157772235-0.261141426166419i | 0.00196576666018626-3.13237312706943i | -0.0228576172596998-0.0571840565261649i | 0.00100173954727145-0.00115832788895127i | 0.000833333333333333-0.00172520365769288i | 0.005-0.000607050270995674i | 9.3434 | 42.3103 | -42.3103 | 170.6566 | -9.3434 | 467.3396 | -42.3103
2947539.7645 | 469115.5235 | -0.00750110371402822+0.00124973699179215i | 2.45676460147708-1.61798533302515i | -3.95409229079606-12.9492411284683i | 2.6941900914233-1.08073856011403i | 0.925867183120702-0.261986912537322i | 0.00194722630615401-3.12049953698522i | -0.0227976139142339-0.0569353239130841i | 0.000999857292094823-0.00115469553922729i | 0.000833333333333333-0.00171867270142745i | 0.005-0.000604752212587842i | 9.459 | 42.3786 | -42.3786 | 170.541 | -9.459 | 469.1155 | -42.3786
2958740.4156 | 470898.1625 | -0.00743980692359828+0.00125496615577335i | 2.45128353151969-1.62032884060695i | -3.95003981917728-12.8918453461323i | 2.692670133293-1.08199852926276i | 0.925344844568183-0.262834098243109i | 0.0019288740247305-3.10867105372573i | -0.0227379367502315-0.056687451602498i | 0.000997985343476166-0.00115106998917807i | 0.000833333333333333-0.00171216646884584i | 0.005-0.000602462853743615i | 9.5747 | 42.4469 | -42.4469 | 170.4253 | -9.5747 | 470.8982 | -42.4469
2969983.6292 | 472687.5755 | -0.00737893413263865+0.00126002961175641i | 2.44578540750492-1.62265766758043i | -3.94598691486259-12.8346576964327i | 2.69114033518861-1.08326798284713i | 0.92481912447658-0.263682975330133i | 0.00191070781873973-3.09688750504306i | -0.0226785825607409-0.0564404363251142i | 0.000996123670380537-0.00114745126714765i | 0.000833333333333333-0.00170568486635369i | 0.005-0.000600182161529802i | 9.6904 | 42.5153 | -42.5153 | 170.3096 | -9.6904 | 472.6876 | -42.5153
2981269.567 | 474483.7883 | -0.00731848310146789+0.00126492928035382i | 2.44027030863548-1.62497167069169i | -3.94193341824773-12.777677284408i | 2.68960064568803-1.08454688002384i | 0.924290005174523-0.264533535698224i | 0.0018927257120733-3.08514871935392i | -0.0226195481600955-0.0561942748274562i | 0.000994272241525521-0.00114383940111542i | 0.000833333333333333-0.00169922780071099i | 0.005-0.000597910103137878i | 9.8061 | 42.5837 | -42.5837 | 170.1939 | -9.8061 | 474.4838 | -42.5837
2992598.3914 | 476286.8267 | -0.00725845159686261+0.00126966706887942i | 2.43473831558361-1.62727070703266i | -3.93787917009509-12.7209032205518i | 2.68805101327488-1.08583517958536i | 0.923757468958241-0.265385771099555i | 0.00187492574948716-3.07345452573705i | -0.022560830383765-0.0559489638718289i | 0.000992431025386538-0.00114023441869593i | 0.000833333333333333-0.00169279517903067i | 0.005-0.000595646645883522i | 9.9219 | 42.6522 | -42.6522 | 170.0781 | -9.9219 | 476.2868 | -42.6522
3003970.2653 | 478096.7166 | -0.00719883739206664+0.00127424487137017i | 2.42918951049163-1.62955463405861i | -3.93382401153647-12.6643346207849i | 2.68649138634111-1.08713283995634i | 0.923221498092459-0.266239673137523i | 0.0018573059963999-3.06180475393068i | -0.0225024260882066-0.055704500236287i | 0.00099059999020217-0.00113663634713884i | 0.000833333333333333-0.00168638690877732i | 0.005-0.000593391757206136i | 10.0378 | 42.7208 | -42.7208 | 169.9622 | -10.0378 | 478.0967 | -42.7208
3015385.3523 | 479913.4841 | -0.00713963826679911+0.00127866456860963i | 2.42362397697221-1.63182330960575i | -3.92976778407639-12.6079706064259i | 2.68492171318964-1.08843981919014i | 0.922682074811298-0.26709523326562i | 0.00183986453869242-3.05019923432988i | -0.0224443321507185-0.0554608807146001i | 0.00098877910397939-0.00113304521332893i | 0.000833333333333333-0.00168000289776581i | 0.005-0.000591145404668398i | 10.1537 | 42.7894 | -42.7894 | 169.8463 | -10.1537 | 479.9135 | -42.7894
3026843.8166 | 481737.1554 | -0.00708085200726316+0.00128292802815111i | 2.41804180010836-1.63407659190883i | -3.92571032959469-12.5518103041632i | 2.68334194203697-1.08975607496525i | 0.922139181319208-0.267952442786307i | 0.00182259948250923-3.03863779798401i | -0.0223865454692937-0.055218102116218i | 0.000986968334498805-0.0011294610437861i | 0.000833333333333333-0.00167364305416i | 0.005-0.000588907555955765i | 10.2696 | 42.858 | -42.858 | 169.7304 | -10.2696 | 481.7372 | -42.858
3038345.8231 | 483567.7566 | -0.00702247640615519+0.00128703710434277i | 2.41244306645322-1.63631433961893i | -3.92165149034991-12.4958528460271i | 2.68175202101606-1.09108156458182i | 0.921592799791899-0.268811292849888i | 0.00180550895406115-3.02712027659414i | -0.0223290629624766-0.0549761612662407i | 0.000985167649319835-0.0011258838646655i | 0.000833333333333333-0.00166730728647141i | 0.005-0.000586678178876035i | 10.3856 | 42.9267 | -42.9267 | 169.6144 | -10.3856 | 483.5678 | -42.9267
3049891.5372 | 485405.314 | -0.00696450926267411+0.00129099363835271i | 2.40682786402969-1.63853641182123i | -3.91759110898229-12.4400973693622i | 2.680151898179-1.09241624495813i | 0.921042912377304-0.269671774453386i | 0.00178859109942961-3.0156465025105i | -0.0222718815692208-0.0547350550053829i | 0.00098337701578586-0.00112231370175764i | 0.000833333333333333-0.00166099550355789i | 0.005-0.000584457241358871i | 10.5016 | 42.9955 | -42.9955 | 169.4984 | -10.5016 | 485.4053 | -42.9955
3061481.1251 | 487249.8542 | -0.00690694838253029+0.00129479945819522i | 2.40119628232958-1.64074266805277i | -3.91352902851696-12.3845430167997i | 2.67854152149988-1.09376007262706i | 0.920489501196553-0.270533878439419i | 0.00177184408437248-3.00421630873001i | -0.0222149982487482-0.0544947801899439i | 0.000981596401029334-0.00111875058048863i | 0.000833333333333333-0.00165470761462232i | 0.005-0.000582244711455343i | 10.6176 | 43.0643 | -43.0643 | 169.3824 | -10.6176 | 487.2499 | -43.0643
3073114.7534 | 489101.4037 | -0.00684979157795575+0.00129845637875764i | 2.39554841231281-1.64293296832043i | -3.90946509236695-12.3291889362309i | 2.67692083887768-1.09511300373258i | 0.91993254834496-0.271397595495074i | 0.0017552660941312-2.99282952889361i | -0.0221584099804089-0.0542553336917726i | 0.000979825771976863-0.00111519452592041i | 0.000833333333333333-0.00164844352921132i | 0.005-0.00058004055733746i | 10.7337 | 43.1331 | -43.1331 | 169.2663 | -10.7337 | 489.1014 | -43.1331
3084792.5894 | 490959.989 | -0.00679303666771315+0.00130196620182823i | 2.38988434640617-1.64510717311883i | -3.90539914433672-12.2740342807794i | 2.67528979813919-1.09647499402627i | 0.919372035893034-0.272262916150789i | 0.00173885533323962-2.98148599728387i | -0.0221021137635447-0.0540167123982377i | 0.000978065095354218-0.00111164556275106i | 0.000833333333333333-0.00164220315721391i | 0.005-0.00057784474729773i | 10.8498 | 43.202 | -43.202 | 169.1502 | -10.8498 | 490.96 | -43.202
3096514.8013 | 492825.637 | -0.00673668147710588+0.00130533071612435i | 2.38420417850186-1.64726514344829i | -3.90133102862508-12.2190782087751i | 2.67364834704201-1.09784599886379i | 0.918807945887502-0.273129830779231i | 0.00172261002533411-2.97018554882237i | -0.0220461066173511-0.0537789132121937i | 0.000976314337691352-0.00110810371531515i | 0.000833333333333333-0.00163598640886024i | 0.005-0.000575657249748682i | 10.966 | 43.271 | -43.271 | 169.034 | -10.966 | 492.8256 | -43.271
3108281.5575 | 494698.3744 | -0.00668072383798812+0.0013085516973219i | 2.37850800395583-1.64940674083289i | -3.89726058982874-12.1643198837278i | 2.67199643327756-1.09922597320139i | 0.918240260352352-0.273998329594173i | 0.00170652841296539-2.95892801906726i | -0.0219903855807435-0.0535419330519504i | 0.000974573465327338-0.00110456900758417i | 0.000833333333333333-0.0016297931947203i | 0.005-0.000573478033222438i | 11.0822 | 43.34 | -43.34 | 168.9178 | -11.0822 | 494.6984 | -43.34
3120093.0274 | 496578.2282 | -0.00662516158877484+0.00131163090808512i | 2.3727959195858-1.65153182733851i | -3.89318767294572-12.1097584743014i | 2.67033400447419-1.10061487159244i | 0.917668961289893-0.274868402649381i | 0.00169060875741171-2.94771324421079i | -0.0219349477122239-0.0533057688512415i | 0.0009728424444153-0.00110104146316696i | 0.000833333333333333-0.00162362342570263i | 0.005-0.00057130706637023i | 11.1984 | 43.4091 | -43.4091 | 168.8016 | -11.1984 | 496.5782 | -43.4091
3131949.3809 | 498465.2255 | -0.00656999257445161+0.00131457009809705i | 2.3670680236691-1.65364026559091i | -3.88911212337847-12.0553931542874i | 2.66866100820028-1.10201264818391i | 0.91709403068183-0.275740039837497i | 0.00167484933849335-2.93654106107672i | -0.0218797900897474-0.0530704175591916i | 0.00097112124092727-0.00109752110531021i | 0.000833333333333333-0.00161747701305303i | 0.005-0.000569144317961977i | 11.3147 | 43.4782 | -43.4782 | 168.6853 | -11.3147 | 498.4652 | -43.4782
3143850.7886 | 500359.3933 | -0.00651521464658538+0.00131737100409115i | 2.36132441594025-1.65573191879392i | -3.88503378693773-12.00122310258i | 2.66697739196744-1.10341925671295i | 0.916515450490363-0.276613230888925i | 0.00165924845438899-2.92541130711799i | -0.0218249098105942-0.0528358761402866i | 0.00096940982065904-0.00109400795689902i | 0.000833333333333333-0.00161135386835329i | 0.005-0.00056698975688581i | 11.431 | 43.5474 | -43.5474 | 168.569 | -11.431 | 500.3594 | -43.5474
3155797.4216 | 502260.759 | -0.00646082566333425+0.00132003534988295i | 2.35556519758813-1.6578066507475i | -3.8809525098457-11.9472475031506i | 2.66528310323379-1.10483465050334i | 0.915933202659295-0.27748796537072i | 0.00164380442145307-2.91432382041412i | -0.0217703039912374-0.0526021415743423i | 0.000967708149234947-0.00109050204045748i | 0.000833333333333333-0.00160525390351991i | 0.005-0.00056484335214765i | 11.5474 | 43.6166 | -43.6166 | 168.4526 | -11.5474 | 502.2608 | -43.6166
3167789.4518 | 504169.3499 | -0.0064068234894581+0.001322564846403i | 2.34979047125309-1.65986432586594i | -3.87686813873972-11.8934655450226i | 2.66357808940718-1.1062587824621i | 0.915347269115165-0.278364232685477i | 0.00162851557403497-2.90327843966885i | -0.0217159697672181-0.0523692108564726i | 0.000966016192112632-0.00108700337814936i | 0.000833333333333333-0.00159917703080286i | 0.005-0.000562705072870739i | 11.6638 | 43.6859 | -43.6859 | 168.3362 | -11.6638 | 504.1693 | -43.6859
3179827.0517 | 506085.1935 | -0.00635320599632897+0.00132496119172999i | 2.34400034102377-1.66190480919612i | -3.87278052067596-11.8398764222467i | 2.66186229784858-1.10769160507601i | 0.914757631768396-0.279242022070232i | 0.00161338026429949-2.89227500420766i | -0.0216619042930175-0.0521370809970602i | 0.000964333914587745-0.0010835119917787i | 0.000833333333333333-0.00159312316278428i | 0.005-0.000560574888295219i | 11.7802 | 43.7552 | -43.7552 | 168.2198 | -11.7802 | 506.0852 | -43.7552
3191910.3945 | 508008.3172 | -0.00629997106194146+0.00132722607112489i | 2.33819491243351-1.66392796643561i | -3.86868950313302-11.7864793338762i | 2.66013567587541-1.10913307040816i | 0.91416427251446-0.28012132259535i | 0.00159839686204871-2.88131335397533i | -0.0216081047419328-0.0519057490217237i | 0.000962661281798638-0.00108002790279064i | 0.000833333333333333-0.00158709221237725i | 0.005-0.000558452767777664i | 11.8966 | 43.8246 | -43.8246 | 168.1034 | -11.8966 | 508.0083 | -43.8246
3204039.654 | 509938.7488 | -0.00624711657092334+0.0013293611570654i | 2.33237429245667-1.66593366395093i | -3.8645949340156-11.7332734839431i | 2.6583981707651-1.11058313009453i | 0.913567173235066-0.281002123163433i | 0.00158356375454553-2.87039332953354i | -0.0215545683059536-0.0516752119712908i | 0.00096099825873096-0.00107655113227213i | 0.000833333333333333-0.00158108409282452i | 0.005-0.000556338680790657i | 12.0131 | 43.8941 | -43.8941 | 167.9869 | -12.0131 | 509.9387 | -43.8941
3216215.0047 | 511876.516 | -0.00619464041454597+0.00133136810928131i | 2.32653858950455-1.66792176879579i | -3.86049666165849-11.6802580814337i | 2.6566497297585-1.11204173534058i | 0.91296631579936-0.281884412508218i | 0.00156887934633836-2.85951477205846i | -0.0215012921956404-0.0514454669017653i | 0.000959344810222284-0.00107308170095274i | 0.000833333333333333-0.00157509871769727i | 0.005-0.000554232596922354i | 12.1296 | 43.9636 | -43.9636 | 167.8704 | -12.1296 | 511.8765 | -43.9636
3228436.6217 | 513821.6468 | -0.0061425404907348+0.00133324857479029i | 2.32068791342119-1.66989214872926i | -3.85639453483005-11.6274323402644i | 2.65489030006346-1.11350883691781i | 0.912361682065151-0.282768179193486i | 0.00155434205908743-2.84867752333826i | -0.0214482736400031-0.051216510884297i | 0.000957700900966638-0.00106961962920557i | 0.000833333333333333-0.00156913600089387i | 0.005-0.000552134485876026i | 12.2462 | 44.0331 | -44.0331 | 167.7538 | -12.2462 | 513.8216 | -44.0331
3240704.6808 | 515774.1691 | -0.00609081470407984+0.00133500418793429i | 2.31482237547878-1.67184467223402i | -3.85228840273639-11.5747954792584i | 2.65311982885843-1.11498438516037i | 0.911753253880143-0.283653411611979i | 0.00153995033139248-2.83788142577083i | -0.0213955098863825-0.0509883410051529i | 0.000956066495519006-0.00106616493704808i | 0.000833333333333333-0.00156319585663864i | 0.005-0.000550044317469639i | 12.3628 | 44.1027 | -44.1027 | 167.6372 | -12.3628 | 515.7742 | -44.1027
3253019.3586 | 517734.1109 | -0.0060394609658465+0.00133663657041681i | 2.30894208837283-1.67377920853456i | -3.84817811502532-11.5223467221225i | 2.65133826329618-1.11646832996172i | 0.911141013083203-0.284540097984304i | 0.00152570261862188-2.82712632236134i | -0.0213429982003331-0.0507609543656879i | 0.000954441558299802-0.00106271764414308i | 0.000833333333333333-0.00155727819948062i | 0.005-0.000547962061635426i | 12.4794 | 44.1724 | -44.1724 | 167.5206 | -12.4794 | 517.7341 | -44.1724
3265380.8322 | 519701.5005 | -0.00598847719398545+0.00133814733134012i | 2.3030471662171-1.67569562761533i | -3.84406352179021-11.4700852974233i | 2.64954555050738-1.11796062077117i | 0.910524941505635-0.285428226357862i | 0.00151159739274312-2.81641205671987i | -0.0212907358655052-0.0505343480823124i | 0.00095282605359928-0.00105927776979964i | 0.000833333333333333-0.0015513829442923i | 0.005-0.000545887688419432i | 12.596 | 44.2421 | -44.2421 | 167.404 | -12.596 | 519.7015 | -44.2421
3277789.2794 | 521676.3662 | -0.00593786131314395+0.0013395380672437i | 2.29713772453828-1.67759380023899i | -3.83994447357409-11.418010438565i | 2.6477416376046-1.11946120659062i | 0.909905020972475-0.286317784605768i | 0.00149763314215473-2.80573847305898i | -0.0212387201835313-0.0503085192864662i | 0.000951219945581939-0.00105584533297416i | 0.000833333333333333-0.00154551000626848i | 0.005-0.000543821167981102i | 12.7127 | 44.3118 | -44.3118 | 167.2873 | -12.7127 | 521.6764 | -44.3118
3290244.8786 | 523658.7364 | -0.00588761125467565+0.00134081036214309i | 2.29121388027042-1.67947359796456i | -3.83582082137391-11.3661213837655i | 2.64592647168584-1.12097003597114i | 0.909281233303809-0.287208760425781i | 0.00148380837151973-2.79510541619152i | -0.0211869484739122-0.050083465124586i | 0.000949623198290829-0.00105242035227141i | 0.000833333333333333-0.00153965930092497i | 0.005-0.00054176247059285i | 12.8294 | 44.3816 | -44.3816 | 167.1706 | -12.8294 | 523.6587 | -44.3816
3302747.8092 | 525648.6396 | -0.00583772495665119+0.0013419657875688i | 2.2852757517489-1.68133489316548i | -3.83169241664459-11.314417376035i | 2.64409999983875-1.1224870570097i | 0.908653560316105-0.288101141339238i | 0.00147012160160018-2.78451273152807i | -0.0211354180739041-0.049859182758079i | 0.000948035775651864-0.00104900284594557i | 0.000833333333333333-0.0015338307440974i | 0.005-0.000539711566639619i | 12.9461 | 44.4515 | -44.4515 | 167.0539 | -12.9461 | 525.6486 | -44.4515
3315298.2508 | 527646.1044 | -0.00578820036386866+0.00134300590260647i | 2.27932345870442-1.68317755904781i | -3.82755911130333-11.2628976631528i | 2.64226216914426-1.12401221734581i | 0.908021983823571-0.288994914689995i | 0.00145657136909342-2.77396026507474i | -0.0210841263384081-0.0496356693632902i | 0.000946457641478071-0.00104559283190141i | 0.000833333333333333-0.00152802425194003i | 0.005-0.00053766842661847i | 13.0629 | 44.5214 | -44.5214 | 166.9371 | -13.0629 | 527.6461 | -44.5214
3327896.3842 | 529651.1596 | -0.0057390354278637+0.00134393225393694i | 2.27335712225653-1.68500146966823i | -3.82342075773399-11.2115614976453i | 2.64041292668078-1.12554546415827i | 0.907386485639526-0.289890067643368i | 0.00144315622646963-2.76344786343082i | -0.0210330706398613-0.0494129221314768i | 0.000944888759473802-0.00104219032769539i | 0.000833333333333333-0.00152223974092451i | 0.005-0.000535633021138146i | 13.1797 | 44.5914 | -44.5914 | 166.8203 | -13.1797 | 529.6512 | -44.5914
3340542.3904 | 531663.834 | -0.00569022810692003+0.00134474637587727i | 2.26737686490687-1.68680649995209i | -3.81927720879141-11.1604081367645i | 2.63855221952818-1.12708674416188i | 0.90674704757779-0.290786587185089i | 0.0014298747418106-2.7529753737864i | -0.0209822483681277-0.0491909382687768i | 0.000943329093238906-0.0010387953505369i | 0.000833333333333333-0.00151647712783873i | 0.005-0.000533605320918654i | 13.2965 | 44.6614 | -44.6614 | 166.7035 | -13.2965 | 531.6638 | -44.6614
3353236.4515 | 533684.1566 | -0.00564177636607934+0.00134544979042196i | 2.26138281053238-1.68859252571143i | -3.8151283178058-11.1094368424653i | 2.63667999477184-1.12863600360414i | 0.9061036514541-0.291684460120259i | 0.00141672549865007-2.74254264392014i | -0.0209316569303913-0.0489697149961803i | 0.000941778606272832-0.00103540791728945i | 0.000833333333333333-0.00151073632978554i | 0.005-0.000531585296790849i | 13.4133 | 44.7315 | -44.7315 | 166.5867 | -13.4133 | 533.6842 | -44.7315
3365978.75 | 535712.1564 | -0.0055936781771517+0.00134604400728483i | 2.25537508437783-1.69035942366286i | -3.81097393858743-11.0586468813851i | 2.63479619950698-1.13019318826209i | 0.905456279087541-0.292583673072312i | 0.00140370709581538-2.73214952219691i | -0.0208812937510517-0.0487492495495031i | 0.000940237261978745-0.00103202804447194i | 0.000833333333333333-0.00150501726418165i | 0.005-0.000529572919696004i | 13.5302 | 44.8016 | -44.8016 | 166.4698 | -13.5302 | 535.7122 | -44.8016
3378769.4693 | 537747.8626 | -0.00554593151872538+0.00134653052394133i | 2.24935381304854-1.6921070714455i | -3.80681392543117-11.0080375248214i | 2.63290078084276-1.13175824343906i | 0.904804912301996-0.293484212481989i | 0.00139081814727043-2.72179585756553i | -0.0208311562716195-0.0485295391793556i | 0.000938705023667537-0.00102865574825994i | 0.000833333333333333-0.00149931984875638i | 0.005-0.000527568160685398i | 13.6471 | 44.8718 | -44.8718 | 166.3529 | -13.6471 | 537.7479 | -44.8718
3391608.7933 | 539791.3045 | -0.00549853437617657+0.00134691082567125i | 2.24331912450246-1.69383534763881i | -3.80264813312097-10.9576080487106i | 2.63099368590648-1.13333111396144i | 0.904149532927616-0.294386064606309i | 0.00137805728196003-2.71148149955643i | -0.0207812419506123-0.0483105811511124i | 0.000937181854561834-0.001025291044487i | 0.000833333333333333-0.00149364400155048i | 0.005-0.000525570990919903i | 13.764 | 44.942 | -44.942 | 166.236 | -13.764 | 539.7913 | -44.942
3404496.9067 | 541842.5114 | -0.00545148474167972+0.001347186385602i | 2.23727114804219-1.69554413178033i | -3.79847641693476-10.9073577336076i | 2.62907486184818-1.13491174417555i | 0.903490122802314-0.295289215517557i | 0.0013654231436556-2.70120629827943i | -0.0207315482634545-0.0480923727448888i | 0.000935667717799954-0.00102193394864603i | 0.000833333333333333-0.00148798964091501i | 0.005-0.000523581381669559i | 13.881 | 45.0123 | -45.0123 | 166.119 | -13.881 | 541.8425 | -45.0123
3417433.9949 | 543901.513 | -0.0054047806142171+0.00134735866475222i | 2.23121001430665-1.69723330438339i | -3.79429863264918-10.8572858646648i | 2.62714425584475-1.13650007794446i | 0.902826663773272-0.296193651102274i | 0.00135291439080228-2.6909701044215i | -0.020682072702377-0.0478749112555083i | 0.00093416257643981-0.00101858447589065i | 0.000833333333333333-0.00148235668551007i | 0.005-0.000521599304313169i | 13.998 | 45.0826 | -45.0826 | 166.002 | -13.998 | 543.9015 | -45.0826
3430420.2441 | 545968.3387 | -0.0053584199995881+0.00134742911207604i | 2.22513585526249-1.69890274695479i | -3.79011463654457-10.8073917316106i | 2.62520181510458-1.1380960586449i | 0.902159137698475-0.297099357060259i | 0.00134052969636719-2.6807727692444i | -0.0206328127763178-0.047658193992475i | 0.000932666393462787-0.00101524264103661i | 0.000833333333333333-0.00147674505430372i | 0.005-0.000519624730337884i | 14.115 | 45.153 | -45.153 | 165.885 | -14.115 | 545.9683 | -45.153
3443455.841 | 548043.0184 | -0.00531240091041907+0.00134739916450726i | 2.21904880419522-1.70055234201228i | -3.78592428540957-10.7576746287298i | 2.62324748687196-1.13969962916409i | 0.901487526448261-0.298006318903571i | 0.00132826774768925-2.67061414458252i | -0.0205837660108243-0.0474422182799454i | 0.000931179131777557-0.0010119084585632i | 0.000833333333333333-0.00147115466657075i | 0.005-0.000517657631338798i | 14.232 | 45.2234 | -45.2234 | 165.768 | -14.232 | 548.043 | -45.2234
3456540.9732 | 550125.5819 | -0.0052667213661728+0.00134727024700472i | 2.21294899570013-1.70218197310211i | -3.78172743654657-10.708133854843i | 2.62128121843177-1.14131073189675i | 0.90081181190689-0.298914521955552i | 0.00131612724633014-2.66049408284062i | -0.0205349299479579-0.0472269814567015i | 0.000929700754223867-0.00100858194261475i | 0.000833333333333333-0.00146558544189156i | 0.005-0.000515697979018528i | 14.349 | 45.2939 | -45.2939 | 165.651 | -14.349 | 550.1256 | -45.2939
3469675.8289 | 552216.0591 | -0.00522137939315758+0.00134704377259741i | 2.20683656567286-1.7037915248164i | -3.77752394777637-10.658768713286i | 2.61930295711392-1.14292930874193i | 0.900131975974135-0.299823951349845i | 0.00130410690792665-2.65041243699157i | -0.0204863021461973-0.0470124808761184i | 0.000928231223576283-0.00100526310700212i | 0.000833333333333333-0.00146003730015099i | 0.005-0.000513745745186818i | 14.4661 | 45.3645 | -45.3645 | 165.5339 | -14.4661 | 552.2161 | -45.3645
3482860.5971 | 554314.4801 | -0.00517637302453649+0.00134672114243014i | 2.20071165129978-1.70538088281045i | -3.77331367744363-10.6095785118903i | 2.61731265029825-1.14455530110012i | 0.899448000566898-0.30073459202943i | 0.00129220546204438-2.64036906057417i | -0.0204378801803471-0.0467987139061412i | 0.000926770502547881-0.00100195196520415i | 0.000833333333333333-0.00145451016153714i | 0.005-0.000511800901760128i | 14.5832 | 45.435 | -45.435 | 165.4168 | -14.5832 | 554.3145 | -45.435
3496095.4674 | 556420.8752 | -0.00513170030033637+0.00134630374580991i | 2.19457439104798-1.70694993381991i | -3.76909648442191-10.5605625629629i | 2.61531024541919-1.14618864987014i | 0.898759867620833-0.301646428745669i | 0.00128042165203264-2.6303638076909i | -0.0203896616414432-0.0465856779292536i | 0.000925318553793911-0.000998648530369308i | 0.000833333333333333-0.00144900394654029i | 0.005-0.000509863420761235i | 14.7003 | 45.5057 | -45.5057 | 165.2997 | -14.7003 | 556.4209 | -45.5057
3509380.6301 | 558535.2745 | -0.00508735926745652+0.00134579296025226i | 2.18842492465518-1.70849856567797i | -3.76487222811912-10.5117201832662i | 2.61329568997043-1.14782929544623i | 0.898067559092006-0.302559446057353i | 0.00126875423488071-2.62039653300575i | -0.0203416441366627-0.0463733703424485i | 0.000923875339915386-0.000995352815317153i | 0.000833333333333333-0.00144351857595167i | 0.005-0.000507933274318825i | 14.8174 | 45.5764 | -45.5764 | 165.1826 | -14.8174 | 558.5353 | -45.5764
3522716.2765 | 560657.7085 | -0.00504334797967809+0.00134519015152814i | 2.18226339311919-1.71002666733232i | -3.76064076848269-10.4630506939997i | 2.61126893151005-1.14947717771507i | 0.897371056958563-0.303473628329768i | 0.00125720198107544-2.610467091742i | -0.0202938252892335-0.0461617885572038i | 0.000922440823462688-0.000992064832539998i | 0.000833333333333333-0.0014380539708624i | 0.005-0.000506010434667089i | 14.9346 | 45.6471 | -45.6471 | 165.0654 | -14.9346 | 560.6577 | -45.6471
3536102.5984 | 562788.2078 | -0.00499966449767181+0.00134449667371109i | 2.17608993868723-1.71153412886204i | -3.75640196600513-10.414553420779i | 2.60922991766526-1.15113223605292i | 0.896670343222425-0.304388959733765i | 0.00124576367445994-2.60057533968001i | -0.0202462027383461-0.0459509299994506i | 0.000921014966939058-0.000988784594204468i | 0.000833333333333333-0.00143261005266228i | 0.005-0.000504094874145338i | 15.0517 | 45.718 | -45.718 | 164.9483 | -15.0517 | 562.7882 | -45.718
3549539.7883 | 564926.803 | -0.0049563068890072+0.00134371386922513i | 2.16990470484494-1.71302084149448i | -3.75215568172969-10.3662276936175i | 2.6071785961374-1.15279440932269i | 0.895965399910996-0.305305424244845i | 0.00123443811209383-2.59072113315515i | -0.020198774139066-0.0457407921095469i | 0.000919597732804107-0.000985512112153184i | 0.000833333333333333-0.00142718674303873i | 0.005-0.000502186565197587i | 15.1689 | 45.7888 | -45.7888 | 164.8311 | -15.1689 | 564.9268 | -45.7888
3563028.0395 | 567073.5249 | -0.00491327322816045+0.00134284306889219i | 2.1637078363051-1.7144866976218i | -3.74790177725561-10.318072846907i | 2.60511491470708-1.15446363587112i | 0.895256209078905-0.30622300564225i | 0.00122322410411448-2.58090432905549i | -0.0201515371622471-0.0455313723422488i | 0.000918189083477258-0.000982247397906392i | 0.000833333333333333-0.00142178396397563i | 0.005-0.000500285480372171i | 15.2862 | 45.8597 | -45.8597 | 164.7138 | -15.2862 | 567.0735 | -45.8597
3576567.546 | 569228.4042 | -0.00487056159652263+0.00134188559198077i | 2.15749947899614-1.71593159081764i | -3.74364011474415-10.2700882193985i | 2.6030388212392-1.15613985352599i | 0.894542752809752-0.307141687508067i | 0.00121212047359962-2.5711247848197i | -0.0201044894944475-0.0453226681666821i | 0.000916788981341119-0.000978990462663636i | 0.000833333333333333-0.00141640163775217i | 0.005-0.00049839159232135i | 15.4034 | 45.9307 | -45.9307 | 164.5966 | -15.4034 | 569.2284 | -45.9307
3590158.5027 | 571391.4722 | -0.00482817008240781+0.00134084274625427i | 2.15127978005035-1.71735541585348i | -3.739370556924-10.2222731541836i | 2.6009502636881-1.15782299959325i | 0.893825013217889-0.308061453226348i | 0.00120112605643134-2.56138235843495i | -0.0200576288378449-0.0451146770663141i | 0.000915397388744879-0.000975741317305489i | 0.000833333333333333-0.00141103968694179i | 0.005-0.000496504873800907i | 15.5206 | 46.0017 | -46.0017 | 164.4794 | -15.5206 | 571.3915 | -46.0017
3603801.105 | 573562.7598 | -0.00478609678106067+0.00133971582801996i | 2.14504888779189-1.71875806871494i | -3.7350929670974-10.1746269986753i | 2.59884919010286-1.15951301085439i | 0.893102972450213-0.308982285982234i | 0.00119023970116105-2.55167690843466i | -0.0200109529101548-0.0449073965389254i | 0.000914014268007597-0.000972499972395245i | 0.000833333333333333-0.00140569803441103i | 0.005-0.000494625297669763i | 15.6379 | 46.0728 | -46.0728 | 164.3621 | -15.6379 | 573.5628 | -46.0728
3617495.5492 | 575742.2983 | -0.0047443397946646+0.00133850612217817i | 2.13880695172449-1.72013944661799i | -3.73080720914593-10.1271491045902i | 2.59673554863259-1.16120982356369i | 0.892376612687981-0.309904168761096i | 0.00117946026887593-2.54200829389643i | -0.0199644594445494-0.0447008240965825i | 0.000912639581421492-0.000969266438180665i | 0.000833333333333333-0.00140037660331842i | 0.005-0.000492752836889582i | 15.7552 | 46.1439 | -46.1439 | 164.2448 | -15.7552 | 575.7423 | -46.1439
3631242.0323 | 577930.119 | -0.00470289723234871+0.00133721490227171i | 2.13255412251888-1.72149944802492i | -3.72651314753634-10.0798388279292i | 2.59460928753166-1.16291337344547i | 0.891645916148649-0.310827084347689i | 0.0011687866330665-2.53237637443998i | -0.0199181461895766-0.0444949572656089i | 0.000911273291255173-0.000966040724595739i | 0.000833333333333333-0.00139507531711339i | 0.005-0.000490887464524389i | 15.8725 | 46.215 | -46.215 | 164.1275 | -15.8725 | 577.9301 | -46.215
3645040.752 | 580126.2535 | -0.00466176721019517+0.00133584343053572i | 2.12629055199999-1.72283797266023i | -3.72221064732682-10.0326955289591i | 2.5924703551652-1.1646235956916i | 0.890910865087729-0.311751015325312i | 0.00115821767949534-2.52278101022483i | -0.0198720109090819-0.0442897935865545i | 0.000909915359756817-0.000962822841262459i | 0.000833333333333333-0.00138979409953515i | 0.005-0.000489029153740178i | 15.9898 | 46.2863 | -46.2863 | 164.0102 | -15.9898 | 580.1263 | -46.2863
3658891.9069 | 582330.7332 | -0.00462094785124685+0.00133439295794766i | 2.12001639313397-1.72415492152634i | -3.71789957417311-9.98571857219508i | 2.59031870001455-1.16634042495878i | 0.890171441800666-0.312675944074995i | 0.00114775230606728-2.51322206194843i | -0.0198260513821309-0.0440853306141717i | 0.00090856574915735-0.000959612797492628i | 0.000833333333333333-0.00138453287461163i | 0.005-0.00048717787780452i | 16.1072 | 46.3575 | -46.3575 | 163.8928 | -16.1072 | 582.3307 | -46.3575
3672795.6961 | 584543.59 | -0.00458043728551378+0.0013328647242776i | 2.11373180001483-1.72545019691922i | -3.71357979433449-9.93890732638193i | 2.58815427068282-1.16806379536607i | 0.889427628624739-0.31360185277468i | 0.00113738942270043-2.50369939084387i | -0.0197802654029323-0.0438815659173835i | 0.000907224421673523-0.00095641060228964i | 0.000833333333333333-0.00137929156665833i | 0.005-0.000485333610086192i | 16.2245 | 46.4289 | -46.4289 | 163.7755 | -16.2245 | 584.5436 | -46.4289
3686752.3197 | 586764.8556 | -0.00454023364998007+0.00133125995813883i | 2.10743692785092-1.72672370244373i | -3.70925117468037-9.89226116447601i | 2.58597701590032-1.16979364049231i | 0.888679407940979-0.314528723398436i | 0.00112712795119879-2.49421285867791i | -0.0197346507807629-0.0436784970792552i | 0.000905891339511001-0.000953216264350324i | 0.000833333333333333-0.00137407010027727i | 0.005-0.000483496324054784i | 16.3419 | 46.5002 | -46.5002 | 163.6581 | -16.3419 | 586.7649 | -46.5002
3700761.9786 | 588994.5621 | -0.00450033508861074+0.00132957987703876i | 2.10113193295114-1.72797534302894i | -3.7049135826964-9.84577946362775i | 2.58378688453048-1.17152989337371i | 0.887926762176108-0.315456537715675i | 0.00111696682512573-2.48476232774881i | -0.0196892053398936-0.0434761216969684i | 0.000904566464867383-0.000950029792066806i | 0.000833333333333333-0.00136886840035592i | 0.005-0.000481665993280318i | 16.4593 | 46.5717 | -46.5717 | 163.5407 | -16.4593 | 588.9946 | -46.5717
3714824.8741 | 591232.7414 | -0.00446073975235773+0.00132782568742982i | 2.09481697271089-1.72920502494314i | -3.70056688649109-9.79946160516321i | 2.58158382557529-1.17327248650137i | 0.887169673804506-0.316385277290383i | 0.00110690498967889-2.47534766088429i | -0.019643926919516-0.0432744373817888i | 0.000903249759935191-0.000946851193528334i | 0.000833333333333333-0.00136368639206607i | 0.005-0.000479842591432873i | 16.5767 | 46.6432 | -46.6432 | 163.4233 | -16.5767 | 591.2327 | -46.6432
3728941.2086 | 593479.4258 | -0.00442144579916648+0.00132599858476102i | 2.08849220559784-1.73041265580885i | -3.69621095480235-9.75330697456678i | 2.57936778818116-1.17502135181894i | 0.886408125350184-0.317314923480375i | 0.00109694140156613-2.46596872143949i | -0.0195988133736717-0.0430734417590393i | 0.00090194118690481-0.000943680476523171i | 0.000833333333333333-0.00135852400086279i | 0.005-0.000478026092282201i | 16.6941 | 46.7147 | -46.7147 | 163.3059 | -16.6941 | 593.4794 | -46.7147
3743111.1852 | 595734.6477 | -0.00438245139398191+0.00132409975352923i | 2.08215779113736-1.73159814461748i | -3.69184565700379-9.70731496146372i | 2.57713872164487-1.17677642072023i | 0.885642099388796-0.318245457436555i | 0.0010870750288827-2.45662537329487i | -0.0195538625711807-0.0428731324680728i | 0.000900640707967401-0.000940517648540476i | 0.000833333333333333-0.00135338115248335i | 0.005-0.000476216469697351i | 16.8115 | 46.7863 | -46.7863 | 163.1885 | -16.8115 | 595.7346 | -46.7863
3757335.0077 | 597998.4393 | -0.00434375470875406+0.00132213036733123i | 2.07581388989778-1.7327614017439i | -3.68747086311191-9.66148495960196i | 2.57489657541926-1.17853762404699i | 0.884871578549652-0.319176860102199i | 0.00107730485098955-2.44731748085416i | -0.0195090723955728-0.0426735071622397i | 0.000899348285317767-0.000937362716772217i | 0.000833333333333333-0.00134825777294616i | 0.005-0.000474413697646295i | 16.9289 | 46.8579 | -46.8579 | 163.0711 | -16.9289 | 597.9984 | -46.8579
3771612.8807 | 600270.8334 | -0.0043053539224439+0.00132009158891542i | 2.06946066347547-1.73390233896086i | -3.68308644379233-9.61581636683509i | 2.57264129911928-1.18030489208657i | 0.884096545517772-0.320109112212249i | 0.0010676298583928-2.4380449090423i | -0.0194644407450181-0.0424745635088606i | 0.000898063881157165-0.000934215688115058i | 0.000833333333333333-0.00134315378854967i | 0.005-0.000472617750195552i | 17.0464 | 46.9296 | -46.9296 | 162.9536 | -17.0464 | 600.2708 | -46.9296
3785945.0097 | 602551.8626 | -0.004267247221029+0.00131798457023428i | 2.06309827447958-1.73502086945315i | -3.67869227036709-9.57030858510523i | 2.57037284252803-1.18207815456981i | 0.883316983035941-0.321042194292626i | 0.0010580490526244-2.42880752330349i | -0.0194199655322615-0.0422762991891988i | 0.000896787457696108-0.000931076569172313i | 0.000833333333333333-0.00133806912587136i | 0.005-0.000470828601509814i | 17.1639 | 47.0013 | -47.0013 | 162.8361 | -17.1639 | 602.5519 | -47.0013
3800331.6007 | 604841.5596 | -0.00422943279750813+0.00131581045249655i | 2.05672688651651-1.73611690783154i | -3.67428821482117-9.52496102042498i | 2.56809115560266-1.18385734066881i | 0.882532873906801-0.321976086659558i | 0.00104856144612384-2.41960518959906i | -0.0193756446845552-0.0420787118984271i | 0.000895518977157101-0.000927945366255864i | 0.000833333333333333-0.00133300371176664i | 0.005-0.000469046225851579i | 17.2813 | 47.0731 | -47.0731 | 162.7187 | -17.2813 | 604.8416 | -47.0731
3814772.8608 | 607139.9576 | -0.00419190885190727+0.00131357036622004i | 2.05034666417441-1.73719037014666i | -3.66987414980991-9.4797730828613i | 2.56579618848083-1.18564237899497i | 0.881744200994953-0.322910769418929i | 0.0010391660621211-2.41043777440548i | -0.0193314761435958-0.0418817993456035i | 0.000894258401777356-0.000924822085388143i | 0.000833333333333333-0.00132795747336785i | 0.005-0.000467270597580771i | 17.3988 | 47.145 | -47.145 | 162.6012 | -17.3988 | 607.14 | -47.145
3829268.9977 | 609447.0894 | -0.00415467359128351+0.00131126543128416i | 2.04395777300717-1.73824117390255i | -3.6654499486656-9.43474418651722i | 2.56348789148645-1.18743319759673i | 0.880950947229083-0.32384622246564i | 0.00102986193452063-2.40130514471238i | -0.0192874578654575-0.0416855592536359i | 0.000893005693811442-0.000921706732304037i | 0.000833333333333333-0.00132293033808313i | 0.005-0.000465501691154384i | 17.5163 | 47.2169 | -47.2169 | 162.4837 | -17.5163 | 609.4471 | -47.2169
3843820.2199 | 611762.9883 | -0.00411772522973037+0.00130889675698315i | 2.03756037951832-1.73926923807004i | -3.66101548540507-9.38987374951575i | 2.56116621513628-1.18922972395778i | 0.880153095604107-0.324782425482991i | 0.00102064810778651-2.39220716802052i | -0.0192435878205325-0.0414899893592571i | 0.000891760815533934-0.000918599312452916i | 0.000833333333333333-0.00131792223359547i | 0.005-0.000463739481126106i | 17.6338 | 47.2888 | -47.2888 | 162.3662 | -17.6338 | 611.763 | -47.2888
3858426.7367 | 614087.6877 | -0.00408106198838212+0.00130646544207906i | 2.03115465114478-1.74027448309999i | -3.65657063473674-9.34516119398256i | 2.55883111014611-1.19103188499501i | 0.879350629183342-0.325719357942083i | 0.00101152363682871-2.38314371233983i | -0.0191998639934683-0.0412950874129937i | 0.000890523729241986-0.000915499831000578i | 0.000833333333333333-0.00131293308786159i | 0.005-0.000461983942145951i | 17.7514 | 47.3608 | -47.3608 | 162.2486 | -17.7514 | 614.0877 | -47.3608
3873088.7583 | 616421.2209 | -0.00404468209541775+0.00130397257485509i | 2.02474075624016-1.74125683093614i | -3.65211527206791-9.30060594602899i | 2.55648252743714-1.19283960705668i | 0.87854353110069-0.32665699910123i | 0.00100248758689041-2.37411464618732i | -0.0191562843831069-0.0411008511791348i | 0.000889294397257899-0.00091240829283126i | 0.000833333333333333-0.00130796282911097i | 0.005-0.000460235048959903i | 17.8689 | 47.4329 | -47.4329 | 162.1311 | -17.8689 | 616.4212 | -47.4329
3887806.4956 | 618763.6216 | -0.00400858378606534+0.00130141923316909i | 2.01831886405819-1.742216205028i | -3.64764927351217-9.2562074357353i | 2.55412041814233-1.19465281592053i | 0.877731784562844-0.327595328005406i | 0.000993539033436451-2.36511983858524i | -0.0191128470024258-0.0409072784357029i | 0.000888072781931609-0.000909324702549622i | 0.000833333333333333-0.00130301138584476i | 0.005-0.000458492776409548i | 17.9864 | 47.505 | -47.505 | 162.0136 | -17.9864 | 618.7636 | -47.505
3902580.1603 | 621114.9233 | -0.00397276530260566+0.00129880648450713i | 2.01188914473561-1.74315253034327i | -3.64317251589688-9.21196509713389i | 2.55174473361297-1.19647143679207i | 0.876915372851517-0.328534323485693i | 0.000984677062042892-2.35615915905899i | -0.0190695498784802-0.0407143669744232i | 0.000886858845643189-0.000906249064482763i | 0.000833333333333333-0.00129807868683479i | 0.005-0.000456757099431707i | 18.104 | 47.5771 | -47.5771 | 161.896 | -18.104 | 621.1149 | -47.5771
3917409.9649 | 623475.16 | -0.00393722489437597+0.00129613538603731i | 2.00545176927508-1.74406573338016i | -3.63868487677078-9.16787836819282i | 2.54935542542521-1.19829539430281i | 0.87609427932569-0.329473964158763i | 0.000975900768287604-2.34723247763526i | -0.019026391052345-0.0405221146006944i | 0.000885652550805261-0.00090318138268223i | 0.000833333333333333-0.00129316466112252i | 0.005-0.000455027993058085i | 18.2216 | 47.6493 | -47.6493 | 161.7784 | -18.2216 | 623.4752 | -47.6493
3932296.1227 | 625844.3656 | -0.00390196081777334+0.00129340698466382i | 1.99900690952779-1.74495574217954i | -3.6341862344116-9.12394669079871i | 2.5469524453866-1.2001246125087i | 0.875268487423877-0.330414228426373i | 0.000967209257641944-2.33833966483996i | -0.0189833685790599-0.0403305191335555i | 0.000884453859865414-0.000900121660926066i | 0.000833333333333333-0.00128826923801806i | 0.005-0.00045330543241491i | 18.3391 | 47.7216 | -47.7216 | 161.6609 | -18.3391 | 625.8444 | -47.7216
3947238.848 | 628222.5742 | -0.00386697133625784+0.00129062231708063i | 1.99255473817592-1.74582248633669i | -3.62967646783357-9.08016951074053i | 2.54453574554282-1.2019590148884i | 0.874437980666414-0.331355094474882i | 0.00095860164536349-2.32948059169636i | -0.0189404805275727-0.0401395784056577i | 0.00088326273530855-0.000897069902720789i | 0.000833333333333333-0.00128339234709908i | 0.005-0.000451589392722564i | 18.4567 | 47.7939 | -47.7939 | 161.5433 | -18.4567 | 628.2226 | -47.7939
3962238.3556 | 630609.82 | -0.00383225472035559+0.00128778240982604i | 1.98609542871485-1.74666589701293i | -3.62515545679548-9.03654627769295i | 2.54210527818431-1.20379852434187i | 0.873602742657766-0.33229654027479i | 0.000950077056389885-2.32065512972312i | -0.0188977249806874-0.0399492902632308i | 0.000882079139659219-0.000894026111303485i | 0.000833333333333333-0.00127853391820988i | 0.005-0.000449879849295242i | 18.5743 | 47.8663 | -47.8663 | 161.4257 | -18.5743 | 630.6098 | -47.8663
3977294.8614 | 633006.1373 | -0.00379780924766152+0.00128488827933687i | 1.97962915543521-1.74748590694703i | -3.62062308180842-8.99307644519983i | 2.53966099585315-1.20564306318886i | 0.872762757088854-0.333238543580295i | 0.000941634625233651-2.31186315093235i | -0.0188551000350098-0.0397596525660547i | 0.000880903035483904-0.000890990289643821i | 0.000833333333333333-0.00127369388146033i | 0.005-0.000448176777540588i | 18.6919 | 47.9387 | -47.9387 | 161.3081 | -18.6919 | 633.0061 | -47.9387
3992408.5818 | 635411.5606 | -0.00376363320284193+0.0012819409320028i | 1.97315609340479-1.74828245046625i | -3.61607922414366-8.94975947065778i | 2.53720285134978-1.20749255316748i | 0.871918007739397-0.334181081928882i | 0.000933273495878068-2.30310452782769i | -0.0188126038008961-0.0395706631874251i | 0.000879734385393269-0.0008879624404461i | 0.000833333333333333-0.00126887216722488i | 0.005-0.000446480152959343i | 18.8095 | 48.0111 | -48.0111 | 161.1905 | -18.8095 | 635.4116 | -48.0111
4007579.7345 | 637826.1246 | -0.00372972487763675+0.00127894136422105i | 1.96667641845021-1.74905546349734i | -3.61152376584071-8.90659481529951i | 2.53473079773992-1.2093469154329i | 0.871068478480283-0.335124132640918i | 0.000924992821674107-2.29437913340236i | -0.018770234402402-0.0393823200141228i | 0.000878573152044369-0.000884942566151303i | 0.000833333333333333-0.00126406870614154i | 0.005-0.000444789951144991i | 18.9271 | 48.0837 | -48.0837 | 161.0729 | -18.9271 | 637.8261 | -48.0837
4022808.5374 | 640249.8638 | -0.0036960825708619+0.00127589056245087i | 1.96019030713838-1.749804883577i | -3.6069565897154-8.86358194417813i | 2.53224478836156-1.21120607055605i | 0.870214153275953-0.336067672819283i | 0.000916791765238416-2.28568684113735i | -0.0187279899772334-0.0391946209463835i | 0.000877419298142845-0.000881930668939174i | 0.000833333333333333-0.00125928342911092i | 0.005-0.000443106147783414i | 19.0447 | 48.1562 | -48.1562 | 160.9553 | -19.0447 | 640.2499 | -48.1562
4038095.2099 | 642682.8133 | -0.00366270458841094+0.00127278950326853i | 1.95369793675789-1.75053064986241i | -3.60237757936811-8.82072032614997i | 2.52974477683186-1.21306993852244i | 0.869355016186802-0.337011679349021i | 0.00090866949835221-2.27702752499938i | -0.018685868676697-0.0390075638978622i | 0.000876272786445042-0.000878926750730262i | 0.000833333333333333-0.0012545162672952i | 0.005-0.000441428718652534i | 19.1623 | 48.2289 | -48.2289 | 160.8377 | -19.1623 | 642.6828 | -48.2289
4053439.9717 | 645125.008 | -0.00362958924325695+0.00126963915342187i | 1.94719948530013-1.7512327031412i | -3.59778661919188-8.77800943385906i | 2.52723071705431-1.21493843873101i | 0.868491051371604-0.337956128897006i | 0.000900625201861303-2.26840105943913i | -0.0186438686656532-0.0388211467956046i | 0.000875133579760136-0.000875930813187988i | 0.000833333333333333-0.00124976715211715i | 0.005-0.00043975763962197i | 19.28 | 48.3015 | -48.3015 | 160.72 | -19.28 | 645.125 | -48.3015
4068843.0436 | 647576.483 | -0.00359673485545399+0.00126644046988553i | 1.94069513144034-1.75191098584147i | -3.59318359438073-8.73544874372017i | 2.52470256322573-1.21681148999306i | 0.867622243089954-0.338900997911648i | 0.00089265806557704-2.25980731938924i | -0.0186019881224683-0.0386353675800106i | 0.000874001640952194-0.000872942857720742i | 0.000833333333333333-0.00124503601525917i | 0.005-0.00043809288665269i | 19.3976 | 48.3742 | -48.3742 | 160.6024 | -19.3976 | 647.5765 | -48.3742
4084304.6471 | 650037.2737 | -0.00356413975213823+0.00126319439991571i | 1.93418505451838-1.75256544204121i | -3.58856839093813-8.69303773590307i | 2.52216026984349-1.21868901053125i | 0.866748575704729-0.339846262622605i | 0.000884767288178302-2.25124618026252i | -0.0185602252389698-0.0384502242048038i | 0.00087287693294221-0.000869962885483912i | 0.000833333333333333-0.00124032278866225i | 0.005-0.000436434435796663i | 19.5152 | 48.447 | -48.447 | 160.4848 | -19.5152 | 650.0373 | -48.447
4099825.0048 | 652507.4153 | -0.00353180226752924+0.00125990188110554i | 1.92766943451945-1.75319601747777i | -3.58394089568544-8.65077589431615i | 2.51960379171275-1.22057091797874i | 0.865870033684565-0.340791899040536i | 0.000876952077114433-2.24271751795003i | -0.0185185782204016-0.0382657146369982i | 0.000871759418710115-0.000866990897382005i | 0.000833333333333333-0.00123562740452505i | 0.005-0.000434782263196517i | 19.6329 | 48.5198 | -48.5198 | 160.3671 | -19.6329 | 652.5074 | -48.5198
4115404.3398 | 654986.9435 | -0.00349972074293057+0.00125656384144008i | 1.92114845205457-1.75380265955682i | -3.57930099627034-8.60866270659013i | 2.51703308395365-1.22245712937823i | 0.86498660160636-0.341737882956866i | 0.000869211648509195-2.23422120881923i | -0.0184770452853793-0.0380818368568633i | 0.000870649061296735-0.000864026894070707i | 0.000833333333333333-0.0012309497953029i | 0.005-0.000433136345085193i | 19.7505 | 48.5927 | -48.5927 | 160.2495 | -19.7505 | 654.9869 | -48.5927
4131042.8763 | 657475.8939 | -0.00346789352673051+0.00125318119935158i | 1.914622288341-1.75438531736115i | -3.57464858117555-8.56669766406204i | 2.51444810200867-1.2243475611813i | 0.86409826415778-0.342684189943586i | 0.000861545227065655-2.22575712971212i | -0.0184356246658486-0.0378985888578912i | 0.000869545823805723-0.000861070875958963i | 0.000833333333333333-0.00122628989370682i | 0.005-0.000431496657785608i | 19.8682 | 48.6656 | -48.6656 | 160.1318 | -19.8682 | 657.4759 | -48.6656
4146740.8392 | 659974.3023 | -0.00343631897440251+0.00124975486377488i | 1.90809112518248-1.75494394165925i | -3.56998353972737-8.52488026175901i | 2.51184880165006-1.22624212924764i | 0.863205006139804-0.343630795353072i | 0.000853952045972062-2.21732515794338i | -0.0183943146070427-0.0377159686467631i | 0.00086844966940546-0.000858122843211056i | 0.000833333333333333-0.00122164763270255i | 0.005-0.000429863177710309i | 19.9858 | 48.7386 | -48.7386 | 160.0142 | -19.9858 | 659.9743 | -48.7386
4162498.4544 | 662482.2046 | -0.00340499544850518+0.00124628573420277i | 1.90155514494922-1.75547848491347i | -3.56530576210456-8.4832099983821i | 2.50923513898715-1.22814074884446i | 0.862306812469269-0.344577674317937i | 0.000846431346808673-2.20892517129855i | -0.0183531133674415-0.0375339742433135i | 0.000867360561330919-0.000855182795748704i | 0.000833333333333333-0.00121702294550961i | 0.005-0.000428235881361136i | 20.1035 | 48.8117 | -48.8117 | 159.8965 | -20.1035 | 662.4822 | -48.8117
4178315.9486 | 664999.637 | -0.00337392131868237+0.00124277470074134i | 1.89501453055797-1.75598890128798i | -3.56061513934693-8.44168637629003i | 2.50660707047392-1.23004333464593i | 0.861403668181438-0.345524801750903i | 0.000838982379455514-2.20055704803215i | -0.0183120192187318-0.0373526036804962i | 0.000866278462885496-0.000852250733253147i | 0.000833333333333333-0.00121241576560033i | 0.005-0.000426614745328886i | 20.2211 | 48.8847 | -48.8847 | 159.7789 | -20.2211 | 664.9996 | -48.8847
4194193.5492 | 667526.6356 | -0.00334309496166283+0.00123922264416559i | 1.88846946545175-1.75647514665645i | -3.55591156336454-8.40030890148328i | 2.50396455291645-1.23194980073274i | 0.860495558432593-0.346472152344706i | 0.000831604402001122-2.19222066686592i | -0.0182710304457684-0.0371718550043491i | 0.000865203337442806-0.000849326655167218i | 0.000833333333333333-0.00120782602669887i | 0.005-0.000424999746292974i | 20.3388 | 48.9579 | -48.9579 | 159.6612 | -20.3388 | 667.5266 | -48.9579
4210131.4846 | 670063.2368 | -0.00331251476125991+0.00123563043597488i | 1.88192013357964-1.75693717860948i | -3.55119492694629-8.35907708358796i | 2.50130754348063-1.23386006059174i | 0.859582468502633-0.347419700572022i | 0.000824296680652154-2.18391590698691i | -0.0182301453465363-0.0369917262739599i | 0.000864135148448454-0.000846410560697445i | 0.000833333333333333-0.00120325366278031i | 0.005-0.000423390861021093i | 20.4565 | 49.0311 | -49.0311 | 159.5435 | -20.4565 | 670.0632 | -49.0311
4226129.9843 | 672609.4771 | -0.00328217910837052+0.00123199893844849i | 1.87536671937626-1.75737495646162i | -3.54646512376913-8.31799043583945i | 2.49863599969961-1.23577402711555i | 0.858664383797697-0.348367420685429i | 0.000817058489643976-2.17564264804576i | -0.0181893622321126-0.0368122155614284i | 0.000863073859421746-0.000843502448816118i | 0.000833333333333333-0.00119869860806964i | 0.005-0.000421788066368891i | 20.5741 | 49.1043 | -49.1043 | 159.4259 | -20.5741 | 672.6095 | -49.1043
4242189.2782 | 675165.3932 | -0.0032520864009744+0.0012283290047013i | 1.86880940774126-1.75778844125823i | -3.54172204840704-8.2770484750663i | 2.49594987948157-1.23769161260244i | 0.8577412898528-0.349315286717394i | 0.000809889111152163-2.16740077015481i | -0.018148679426631-0.0366333209518315i | 0.000862019433957423-0.000840602318263407i | 0.000833333333333333-0.00119416079704089i | 0.005-0.000420191339279628i | 20.6918 | 49.1776 | -49.1776 | 159.3082 | -20.6918 | 675.1654 | -49.1776
4258309.5975 | 677731.0217 | -0.00322223504413301+0.00122462147873941i | 1.86224838401869-1.75817759578198i | -3.53696559634038-8.23625072167452i | 2.49324914111748-1.23961272875619i | 0.856813172334492-0.350263272480282i | 0.000802787835204903-2.15919015388638i | -0.0181080952672472-0.0364550405431879i | 0.000860971835727295-0.000837710167549413i | 0.000833333333333333-0.00118964016441611i | 0.005-0.00041860065678385i | 20.8095 | 49.2509 | -49.2509 | 159.1905 | -20.8095 | 677.731 | -49.2509
4274491.174 | 680306.3995 | -0.00319262344998802+0.00122087719551574i | 1.85568383397621-1.75854238455907i | -3.53219566396476-8.19559669963097i | 2.4905337432888-1.24153728668599i | 0.85588001704352-0.351211351566409i | 0.000795753959596261-2.15101068027091i | -0.018067608104103-0.0362773724464197i | 0.000859931028481894-0.000834825994956266i | 0.000833333333333333-0.00118513664516448i | 0.005-0.000417015995999054i | 20.9271 | 49.3243 | -49.3243 | 159.0729 | -20.9271 | 680.3064 | -49.3243
4290734.2404 | 682891.5639 | -0.00316325003775976+0.0012170969809858i | 1.84911594378423-1.75888277386515i | -3.52741214860043-8.1550859364472i | 2.48780364507531-1.24346519690652i | 0.854941809917522-0.35215949734811i | 0.00078878678980042-2.14286223079518i | -0.0180272163002936-0.0361003147853152i | 0.000858896976052082-0.000831949798540231i | 0.000833333333333333-0.00118065017450138i | 0.005-0.000415437334129361i | 21.0448 | 49.3978 | -49.3978 | 158.9552 | -21.0448 | 682.8916 | -49.3978
4307039.0305 | 685486.5518 | -0.00313411323374538+0.00121328165216344i | 1.84254489999494-1.75919873173099i | -3.52261494850176-8.11471796316362i | 2.48505880596299-1.24539636933809i | 0.853998537033725-0.353107682977845i | 0.000781885638886755-2.13474468740058i | -0.0179869182318348-0.0359238656964927i | 0.000857869642350604-0.000829081576133745i | 0.000833333333333333-0.00117618068788741i | 0.005-0.000413864648465193i | 21.1625 | 49.4712 | -49.4712 | 158.8375 | -21.1625 | 685.4866 | -49.4712
4323405.7788 | 688091.4007 | -0.00310521147131695+0.00120943201717644i | 1.83597088952129-1.75949022794776i | -3.51780396286643-8.07449231433328i | 2.48229918585196-1.24733071330685i | 0.853050184611662-0.354055881388336i | 0.000775049827435808-2.12665793248131i | -0.0179467122876318-0.0357480233293627i | 0.000856848991373648-0.000826221325347523i | 0.000833333333333333-0.0011717281210275i | 0.005-0.000412297916382939i | 21.2801 | 49.5448 | -49.5448 | 158.7199 | -21.2801 | 688.0914 | -49.5448
4339834.7208 | 690706.148 | -0.00307654319091892+0.00120554887532237i | 1.82939409961578-1.75975723407203i | -3.5129790918449-8.0344085280052i | 2.4795247450643-1.24926813754507i | 0.852096739015907-0.355004065292729i | 0.000768278683456104-2.11860184888261i | -0.017906596869447-0.0355727858460871i | 0.000855834987202356-0.000823369043572655i | 0.000833333333333333-0.00116729240987i | 0.005-0.00041073711534463i | 21.3978 | 49.6184 | -49.6184 | 158.6022 | -21.3978 | 690.7061 | -49.6184
4356326.0927 | 693330.8314 | -0.00304810684006588+0.00120163301712431i | 1.82281471784932-1.75999972343062i | -3.50814023655001-7.99446614570877i | 2.47673544435224-1.25120855019161i | 0.85113818675882-0.355952207184796i | 0.000761571542301897-2.110576319899i | -0.0178665703918712-0.0353981514215441i | 0.000854827594004283-0.000820524727982625i | 0.000833333333333333-0.00116287349060569i | 0.005-0.000409182222897619i | 21.5155 | 49.692 | -49.692 | 158.4845 | -21.5155 | 693.3308 | -49.692
4372880.1319 | 695965.4885 | -0.00301990087333977+0.00119768522438659i | 1.81623293208984-1.76021767112487i | -3.50328729906637-7.95466471243712i | 2.47393124490604-1.25315185879235i | 0.850174514503311-0.35690027933916i | 0.0007549277465917-2.10258122927254i | -0.0178266312822936-0.0352241182432862i | 0.000853826776034882-0.000817688375535449i | 0.000833333333333333-0.00115847129966696i | 0.005-0.000407633216674257i | 21.6332 | 49.7657 | -49.7657 | 158.3668 | -21.6332 | 695.9655 | -49.7657
4389497.0764 | 698610.1574 | -0.00299192375238686+0.00119370627025052i | 1.80964893048098-1.76041105403483i | -3.49842018246014-7.91500377663095i | 2.4711121083621-1.25509797030081i | 0.849205709065615-0.357848253811558i | 0.000748346646127732-2.0946164611911i | -0.0177867779808736-0.0350506845115022i | 0.00085283249763889-0.000814859982975692i | 0.000833333333333333-0.0011540857737268i | 0.005-0.000406090074391569i | 21.7508 | 49.8395 | -49.8395 | 158.2492 | -21.7508 | 698.6102 | -49.8395
4406177.1653 | 701264.876 | -0.00296417394591474+0.00118969691925019i | 1.80306290142062-1.7605798508231i | -3.49353879078855-7.87548289016222i | 2.46827799681117-1.25704679107886i | 0.848231757418083-0.358796102439134i | 0.00074182759781615-2.08668190028658i | -0.0177470089405136-0.0348778484389771i | 0.000851844723251742-0.000812039546836558i | 0.000833333333333333-0.00114971684969795i | 0.005-0.000404552773850934i | 21.8685 | 49.9133 | -49.9133 | 158.1315 | -21.8685 | 701.2649 | -49.9133
4422920.6385 | 703929.6825 | -0.00293664992968892+0.00118565792736814i | 1.79647503353938-1.76072404193823i | -3.4886430291098-7.83610160831804i | 2.4654288728064-1.25899822689747i | 0.847252646691984-0.359743796840769i | 0.000735369965588179-2.07877743163325i | -0.0177073226268318-0.0347056082510519i | 0.000850863417400924-0.00080922706344194i | 0.000833333333333333-0.00114536446473196i | 0.005-0.000403021292937771i | 21.9862 | 49.9871 | -49.9871 | 158.0138 | -21.9862 | 703.9297 | -49.9871
4439727.7369 | 706604.6153 | -0.00290935018652909+0.0011815900420911i | 1.78988551567904-1.76084360961795i | -3.48373280349251-7.79685948978385i | 2.46256469937157-1.26095218293758i | 0.846268364180325-0.360691308417436i | 0.000728973120322023-2.07090294074594i | -0.0176677175181361-0.0345339621855815i | 0.000849888544707312-0.000806422528908509i | 0.000833333333333333-0.00114102855621833i | 0.005-0.00040149560962121i | 22.1038 | 50.061 | -50.061 | 157.8962 | -22.1038 | 706.6046 | -50.061
4456598.7023 | 709289.7129 | -0.00288227320630552+0.00117749400246574i | 1.783294536871-1.76093853789212i | -3.47880802102583-7.7577560966274i | 2.45968544000936-1.26290856379111i | 0.84527889734068-0.361638608352599i | 0.000722636439765602-2.06305831357841i | -0.0176281921053994-0.0343629084928955i | 0.000848920069886465-0.000803625939147729i | 0.000833333333333333-0.00113670906178356i | 0.005-0.000399975701953786i | 22.2215 | 50.135 | -50.135 | 157.7785 | -22.2215 | 709.2897 | -50.135
4473533.7774 | 711985.0138 | -0.00285541748593483+0.00117337053915429i | 1.7767022863145-1.76100881258516i | -3.47386858982924-7.71879099428222i | 2.45679105870959-1.26486727346206i | 0.84428423379803-0.362585667612639i | 0.00071635930846014-2.05524343652158i | -0.017588744892235-0.0341924454357551i | 0.000847957957749905-0.000800837289867912i | 0.000833333333333333-0.00113240591929025i | 0.005-0.000398461548071117i | 22.3391 | 50.209 | -50.209 | 157.6609 | -22.3391 | 711.985 | -50.209
4490533.2058 | 714690.5568 | -0.00282878152937586+0.00116922037449028i | 1.77010895335505-1.76105442131843i | -3.46891441906231-7.67996375153093i | 2.45388151995751-1.26682821536762i | 0.843284361347623-0.36353245694732i | 0.000710141117664528-2.04745819640184i | -0.0175493743948727-0.0340225712893109i | 0.00084700217320638-0.000798056576576302i | 0.000833333333333333-0.00112811906683627i | 0.005-0.000396953126191588i | 22.4568 | 50.283 | -50.283 | 157.5432 | -22.4568 | 714.6906 | -50.283
4507597.2319 | 717406.3809 | -0.00280236384762516+0.00116504422253409i | 1.7635147274626-1.76107535351206i | -3.46394541893483-7.64127394048909i | 2.45095678874218-1.26879129233952i | 0.842279267957836-0.36447894689028i | 0.000703981265280495-2.0397024804794i | -0.0175100791421364-0.0338532843410614i | 0.000846052681263062-0.000795283794581076i | 0.000833333333333333-0.00112384844275381i | 0.005-0.000395450414616047i | 22.5744 | 50.3571 | -50.3571 | 157.4256 | -22.5744 | 717.4064 | -50.3571
4524726.1014 | 720132.5252 | -0.0027761629587122+0.00116084278912856i | 1.75691979820981-1.76107160038665i | -3.45896150071668-7.60272113658827i | 2.44801683056484-1.27075640662539i | 0.841268941773056-0.365425107759577i | 0.000697879155778584-2.03197617644653i | -0.0174708576754216-0.033684582890809i | 0.000845109447026748-0.000792518938993383i | 0.000833333333333333-0.0011195939856085i | 0.005-0.000393953391727482i | 22.6921 | 50.4313 | -50.4313 | 157.3079 | -22.6921 | 720.1325 | -50.4313
4541920.0606 | 722869.0288 | -0.00275017738769457+0.00115661677195461i | 1.75032435525028-1.76104315496455i | -3.45396257674795-7.56430491855961i | 2.4450616114473-1.27272345989027i | 0.840253371116568-0.366370909658247i | 0.000691834200124887-2.02427917242593i | -0.0174317085486742-0.0335164652506165i | 0.000844172435705024-0.000789762004729391i | 0.000833333333333333-0.00111535563419854i | 0.005-0.000392462035990717i | 22.8097 | 50.5055 | -50.5055 | 157.1903 | -22.8097 | 722.869 | -50.5055
4559179.3568 | 725615.9311 | -0.00272440566665286+0.00115236686058681i | 1.7437285882967-1.76099001207088i | -3.44894856044901-7.52602486841722i | 2.44209109794042-1.27469235321823i | 0.839232544493456-0.367316322474915i | 0.000685845815708604-2.01661135696903i | -0.0173926303283701-0.0333489297447638i | 0.000843241612607413-0.000787012986512313i | 0.000833333333333333-0.00111113332755384i | 0.005-0.0003909763259521i | 22.9273 | 50.5798 | -50.5798 | 157.0727 | -22.9273 | 725.6159 | -50.5798
4576504.2384 | 728373.2716 | -0.00269884633468506+0.0011480937365487i | 1.73713268709903-1.76091216833414i | -3.44391936633058-7.48788057144112i | 2.43910525713247-1.27666298711398i | 0.838206450593512-0.368261315884439i | 0.00067991342627033-2.00897261905435i | -0.0173536215934945-0.0331819747097018i | 0.000842316943146473-0.000784271878874403i | 0.000833333333333333-0.00110692700493509i | 0.005-0.00038949624023919i | 23.045 | 50.6541 | -50.6541 | 156.955 | -23.045 | 728.3733 | -50.6541
4593894.9545 | 731141.0901 | -0.00267349793790125+0.00114379807336833i | 1.7305368414227-1.76080962218665i | -3.43887491000386-7.44987161616078i | 2.43610405665777-1.2786352615048i | 0.837175078294158-0.369205859348587i | 0.000674036461831134-2.00136284808579i | -0.0173146809355231-0.0330155984940087i | 0.000841398392838881-0.000781538676158984i | 0.000833333333333333-0.00110273660583292i | 0.005-0.000388021757560461i | 23.1626 | 50.7284 | -50.7284 | 156.8374 | -23.1626 | 731.1411 | -50.7284
4611351.7553 | 733919.4262 | -0.00264835902941771+0.00113948053663374i | 1.72394124102677-1.76068237386461i | -3.43381510819079-7.41199759433811i | 2.43308746470514-1.28060907574243i | 0.836138416663375-0.370149922116755i | 0.000668214358622378-1.993781933891i | -0.0172758069584038-0.0328497994583438i | 0.00084048592730651-0.000778813372522472i | 0.000833333333333333-0.00109856206996705i | 0.005-0.000386552856704982i | 23.2802 | 50.8028 | -50.8028 | 156.7198 | -23.2802 | 733.9194 | -50.8028
4628874.892 | 736708.32 | -0.00262342816935076+0.00113514178404806i | 1.71734607564201-1.7605304254077i | -3.42873987873423-7.37425810095066i | 2.43005545002643-1.28258432860506i | 0.835096454962639-0.371093473226722i | 0.000662446559016327-1.98622976671978i | -0.0172369982785386-0.032684575975402i | 0.000839579512277439-0.000776095961936331i | 0.000833333333333333-0.00109440333728536i | 0.005-0.000385089516542122i | 23.3978 | 50.8773 | -50.8773 | 156.6022 | -23.3978 | 736.7083 | -50.8773
4646464.6166 | 739507.8116 | -0.00259870392481076+0.0011307824654851i | 1.71075153494921-1.76035378065869i | -3.42364914060821-7.33665273417437i | 2.42700798194512-1.28456091829954i | 0.834049182649874-0.372036481505444i | 0.000656732511457443-1.97870623724233i | -0.0171982535247659-0.0325199264298656i | 0.00083867911358698-0.000773386438189127i | 0.000833333333333333-0.0010902603479631i | 0.005-0.000383631716021242i | 23.5155 | 50.9518 | -50.9518 | 156.4845 | -23.5155 | 739.5078 | -50.9518
4664121.1821 | 742317.9413 | -0.00257418486989549+0.00112640322304433i | 1.70415780855723-1.76015244526237i | -3.41854281392833-7.29918109536708i | 2.42394503036501-1.28653874246364i | 0.832996589382402-0.372978915569886i | 0.000651071670394474-1.97121123654772i | -0.0171595713383453-0.0323558492183597i | 0.000837784697178648-0.000770684794888457i | 0.000833333333333333-0.00108613304240197i | 0.005-0.00038217943417139i | 23.6331 | 51.0264 | -51.0264 | 156.3669 | -23.6331 | 742.3179 | -51.0264
4681844.8426 | 745138.7495 | -0.00254986958568346+0.0011220046911061i | 1.69756508598129-1.75992642666444i | -3.41342081996167-7.26184278905073i | 2.42086656577865-1.28851769816834i | 0.831938665019907-0.373920743827889i | 0.000645463496213234-1.96374465614219i | -0.0171209503729398-0.0321923427494016i | 0.000836896229105124-0.00076799102546298i | 0.000833333333333333-0.0010820213612293i | 0.005-0.000380732650101006i | 23.7507 | 51.101 | -51.101 | 156.2493 | -23.7507 | 745.1387 | -51.101
4699635.853 | 747970.2767 | -0.00252575666022708+0.00111758749638682i | 1.69097355662114-1.75967573410996i | -3.40828308113765-7.22463742289462i | 2.41777255927615-1.29049768192043i | 0.830875399627408-0.374861934479087i | 0.000639907455170134-1.95630638794756i | -0.0170823892946021-0.0320294054433544i | 0.000836013675529186-0.000765305123164347i | 0.000833333333333333-0.00107792524529717i | 0.005-0.000379291342997616i | 23.8683 | 51.1756 | -51.1756 | 156.1317 | -23.8683 | 747.9703 | -51.1756
4717494.4693 | 750812.5638 | -0.00250184468854561+0.00111315225799391i | 1.68438340973936-1.75940037864147i | -3.40312952105807-7.18756460769823i | 2.41466298255378-1.29247858966507i | 0.829806783478232-0.37580245551585i | 0.000634403019326434-1.94889632429964i | -0.0170438867817598-0.0318670357323784i | 0.00083513700272462-0.000762627081069202i | 0.000833333333333333-0.00107384463568158i | 0.005-0.00037785549212753i | 23.9858 | 51.2504 | -51.2504 | 156.0142 | -23.9858 | 750.8126 | -51.2504
4735420.9483 | 753665.6515 | -0.00247813227261762+0.00110869958748074i | 1.67779483443959-1.75910037309687i | -3.39796006450746-7.15062395737345i | 2.41153780792262-1.29446031678847i | 0.828732807057001-0.37674227472428i | 0.000628949666483146-1.94151435794654i | -0.0170054415251999-0.0317052320603797i | 0.000834266177077097-0.000759956892081122i | 0.000833333333333333-0.00106977947368159i | 0.005-0.000376425076835556i | 24.1034 | 51.3251 | -51.3251 | 155.8966 | -24.1034 | 753.6657 | -51.3251
4753415.5479 | 756529.581 | -0.00245461802137364+0.00110423008890159i | 1.67120801964491-1.75877573210696i | -3.39277463746361-7.11381508892756i | 2.40839700831735-1.29644275812082i | 0.827653461062617-0.377681359685235i | 0.000623546880116742-1.93416038204712i | -0.016967052228057-0.0315439928829624i | 0.000833401165085045-0.000757294548932578i | 0.000833333333333333-0.00106572970081848i | 0.005-0.000375000076544686i | 24.221 | 51.3999 | -51.3999 | 155.779 | -24.221 | 756.5296 | -51.3999
4771478.5269 | 759404.3934 | -0.00243130055068833+0.00109974435886637i | 1.66462315407616-1.75842647209262i | -3.38757316710794-7.07713762244564i | 2.40524055730484-1.29842580793918i | 0.826568736411261-0.378619677775406i | 0.000618194149315491-1.92683429016943i | -0.0169287176058-0.0313833166673769i | 0.000832541933360475-0.000754640044186871i | 0.000833333333333333-0.00106169525883491i | 0.005-0.000373580470755813i | 24.3386 | 51.4748 | -51.4748 | 155.6614 | -24.3386 | 759.4044 | -51.4748
4789610.1453 | 762290.1301 | -0.00240817848337242+0.00109524298659541i | 1.65804042623038-1.75805261126176i | -3.38235558183586-7.04059118107289i | 2.40206842909298-1.3004093599706i | 0.825478624239385-0.379557196168426i | 0.000612890968716469-1.91953597628902i | -0.0168904363862193-0.0312232018924689i | 0.000831688448629796-0.00075199337024007i | 0.000833333333333333-0.00105767608969407i | 0.005-0.000372166239047434i | 24.4561 | 51.5497 | -51.5497 | 155.5439 | -24.4561 | 762.2901 | -51.5497
4807810.6639 | 765186.8326 | -0.00238525044916463+0.00109072655397398i | 1.65146002435928-1.75765416960585i | -3.37712181126721-7.00417539099709i | 2.39888059853937-1.30239330739528i | 0.82438311590672-0.380493881836026i | 0.000607636838443334-1.91226533478745i | -0.0168522073094154-0.031063647048628i | 0.000830840677734616-0.000749354519322948i | 0.000833333333333333-0.00105367213557887i | 0.005-0.000370757361075346i | 24.5737 | 51.6247 | -51.6247 | 155.4263 | -24.5737 | 765.1868 | -51.6247
4826080.3444 | 768094.5426 | -0.00236251508472323+0.00108619563560703i | 1.64488213644778-1.7572311688963i | -3.3718717862569-6.9678898814309i | 2.39567704116006-1.30437754284998i | 0.823282202999281-0.381429701549226i | 0.000602431264044721-1.90502226045067i | -0.0168140291277883-0.0309046506377355i | 0.000829998587632499-0.000746723483502897i | 0.000833333333333333-0.00104968333889109i | 0.005-0.000369353816572372i | 24.6912 | 51.6997 | -51.6997 | 155.3088 | -24.6912 | 768.0945 | -51.6997
4844419.4497 | 771013.3018 | -0.0023399710336174+0.00108165079887344i | 1.6383069501926-1.75678363268039i | -3.36660543890502-6.93173428459395i | 2.39245773313837-1.30636195843136i | 0.822175877332377-0.382364621879579i | 0.000597273756433292-1.89780664846743i | -0.0167759006060253-0.0307462111731108i | 0.000829162145397709-0.000744100254685825i | 0.000833333333333333-0.00104570964225054i | 0.005-0.000367955585348049i | 24.8087 | 51.7748 | -51.7748 | 155.1913 | -24.8087 | 771.0133 | -51.7748
4862828.2436 | 773943.1524 | -0.00231761694631826+0.00107709260398052i | 1.6317346529809-1.75631158627691i | -3.36132270256759-6.89570823569478i | 2.38922265133352-1.30834644569962i | 0.821064130953621-0.383298609200446i | 0.000592163831825517-1.89061839442777i | -0.0167378205210926-0.0305883271794581i | 0.000828331318221941-0.000741484824618082i | 0.000833333333333333-0.00104175098849426i | 0.005-0.000366562647288353i | 24.9262 | 51.8499 | -51.8499 | 155.0738 | -24.9262 | 773.9432 | -51.8499
4881306.991 | 776884.1364 | -0.00229545148019006+0.00107252160401818i | 1.62516543186905-1.75581505677159i | -3.35602351186679-6.85981137291315i | 2.38597177328956-1.31033089568217i | 0.819946956145949-0.38423162968832i | 0.000587101011682055-1.8834573943214i | -0.0166997876622241-0.0304309971928129i | 0.000827506073415027-0.000738877184888347i | 0.000833333333333333-0.00103780732067569i | 0.005-0.000365174982355403i | 25.0438 | 51.9251 | -51.9251 | 154.9562 | -25.0438 | 776.8841 | -51.9251
4899855.9575 | 779836.2961 | -0.00227347329948078+0.00106793834501325i | 1.61859947356148-1.75529407301215i | -3.35070780270172-6.82404333738177i | 2.38270507724407-1.3123151988775i | 0.818824345430627-0.385163649324196i | 0.000582084822648827-1.87632354453619i | -0.016661800830914-0.0302742197604867i | 0.000826686378405596-0.00073627732692951i | 0.000833333333333333-0.00103387858206385i | 0.005-0.000363792570587171i | 25.1613 | 52.0003 | -52.0003 | 154.8387 | -25.1613 | 779.8363 | -52.0003
4918475.4102 | 782799.674 | -0.00225168107531258+0.00106334336598336i | 1.61203696438952-1.75474866560303i | -3.3453755122585-6.78840377316798i | 2.37942254213693-1.31429924525907i | 0.817696291570276-0.386094633894974i | 0.000577114796498691-1.86921674185658i | -0.0166238588409062-0.0301179934410113i | 0.000825872200741751-0.000733685242020548i | 0.000833333333333333-0.00102996471614251i | 0.005-0.000362415392097203i | 25.2788 | 52.0755 | -52.0755 | 154.7212 | -25.2788 | 782.7997 | -52.0755
4937165.6167 | 785774.3128 | -0.00223007348567225+0.00105873719899099i | 1.60547809029046-1.75417886689986i | -3.34002657902105-6.75289232725575i | 2.37612414761908-1.3162829242794i | 0.816562787571884-0.387024548994916i | 0.000572190470073825-1.86213688346213i | -0.0165859605181878-0.0299623168040839i | 0.000825063508091694-0.00073110092128839i | 0.000833333333333333-0.00102606566660939i | 0.005-0.00036104342707432i | 25.3962 | 52.1509 | -52.1509 | 154.6038 | -25.3962 | 785.7743 | -52.1509
4955926.8461 | 788760.2552 | -0.00220864921540116+0.00105412036919731i | 1.59892303678658-1.75358471100366i | -3.33466094278114-6.71750864952693i | 2.37280987406137-1.3182661248743i | 0.815423826689822-0.387953360027142i | 0.000567311385228658-1.85508386692583i | -0.0165481047009796-0.0298071884305087i | 0.000824260268244357-0.000728524355709797i | 0.000833333333333333-0.00102218137737536i | 0.005-0.000359676655782347i | 25.5137 | 52.2262 | -52.2262 | 154.4863 | -25.5137 | 788.7603 | -52.2262
4974759.3681 | 791757.5441 | -0.00218740695618532+0.00104949339491599i | 1.59237198896443-1.75296623375469i | -3.32927854464936-6.68225239274311i | 2.36947970256326-1.3202487354672i | 0.814279402428861-0.38888103220517i | 0.000562477088773519-1.84805759021275i | -0.0165102902397309-0.0296526069121416i | 0.000823462449109983-0.000725955536113188i | 0.000833333333333333-0.00101831179256362i | 0.005-0.00035831505855982i | 25.6312 | 52.3017 | -52.3017 | 154.3688 | -25.6312 | 791.7575 | -52.3017
4993663.4537 | 794766.2228 | -0.00216634540654486+0.00104485678766668i | 1.58582513145405-1.75232347272598i | -3.32387932706506-6.64712321252673i | 2.36613361496162-1.3222306439736i | 0.813129508547181-0.389807530554504i | 0.000557687132418828-1.84105795167838i | -0.0164725159971108-0.0294985708518304i | 0.000822670018720703-0.000723394453180486i | 0.000833333333333333-0.00101445685650889i | 0.005-0.000356958615819705i | 25.7486 | 52.3771 | -52.3771 | 154.2514 | -25.7486 | 794.7662 | -52.3771
5012639.3748 | 797786.3344 | -0.00214546327182361+0.00104021105222858i | 1.57928264840841-1.75165646721665i | -3.31846323380695-6.61212076734252i | 2.36277159383948-1.32421173780565i | 0.81197413905939-0.390732819914264i | 0.000552941072719952-1.83408485006718i | -0.016434780848002-0.0293450788633575i | 0.000821882945231104-0.00072084109744895i | 0.000833333333333333-0.00101061651375661i | 0.005-0.000355607308049118i | 25.8661 | 52.4527 | -52.4527 | 154.1339 | -25.8661 | 797.7863 | -52.4527
5031687.4044 | 800817.9225 | -0.00212475926417837+0.00103555668669396i | 1.57274472348294-1.75096525824491i | -3.3130302100036-6.57724471847872i | 2.35939362253482-1.32619190387695i | 0.810813288239523-0.391656864938859i | 0.000548238471022658-1.82713818451105i | -0.0163970836794959-0.0291921295713801i | 0.000821101196918754-0.000718295459313016i | 0.000833333333333333-0.00100679070906218i | 0.005-0.000354261115809044i | 25.9835 | 52.5282 | -52.5282 | 154.0165 | -25.9835 | 800.8179 | -52.5282
5050807.8166 | 803861.0306 | -0.00210423210256787+0.00103089418252116i | 1.56621153981518-1.75024988854072i | -3.30758020214361-6.54249473002813i | 2.35599968514927-1.32817102860734i | 0.809646950624054-0.392579630099709i | 0.000543578893409166-1.82021785452784i | -0.0163594233908857-0.0290397216113706i | 0.000820324742184713-0.000715757529026063i | 0.000833333333333333-0.00100297938739009i | 0.005-0.000352920019734054i | 26.1009 | 52.6039 | -52.6039 | 153.8991 | -26.1009 | 803.861 | -52.6039
5070000.8863 | 806915.7025 | -0.00208388051274166+0.00102622402458799i | 1.5596832800045-1.74951040253821i | -3.30211315808603-6.50787046886896i | 2.35258976655685-1.3301489979279i | 0.808475121014893-0.393501079687016i | 0.000538961910644797-1.81332376001982i | -0.016321798893661-0.028887853629555i | 0.000819553549554052-0.000713227296702275i | 0.000833333333333333-0.000999182493913221i | 0.005-0.000351584000532032i | 26.2183 | 52.6795 | -52.6795 | 153.7817 | -26.2183 | 806.9157 | -52.6795
5089266.8896 | 809981.9822 | -0.00206370322722874+0.00102154669124457i | 1.55316012609207-1.74874684636784i | -3.29662902707073-6.47337160464594i | 2.3491638524127-1.3321256972861i | 0.807297794482382-0.394421177811567i | 0.000534387098125227-1.80645580127224i | -0.0162842091115035-0.0287365242828532i | 0.000818787587676306-0.000710704752318382i | 0.000833333333333333-0.000995399974011975i | 0.005-0.000350253038983894i | 26.3357 | 52.7553 | -52.7553 | 153.6643 | -26.3357 | 809.982 | -52.7553
5108606.1038 | 813059.9137 | -0.00204369898532597+0.00101686265436631i | 1.54664225954084-1.74795926784822i | -3.29112775972866-6.43899780975083i | 2.34572192916175-1.33410101165107i | 0.806114966368286-0.3953398884066i | 0.000529854035824303-1.79961387895179i | -0.016246652980282-0.0285857322388154i | 0.000818026825325949-0.000708189885715473i | 0.000833333333333333-0.000991631773273541i | 0.005-0.000348927115943309i | 26.4531 | 52.831 | -52.831 | 153.5469 | -26.4531 | 813.0599 | -52.831
5128018.807 | 816149.5414 | -0.00202386653308634+0.0010121723794066i | 1.54012986121573-1.7471477164777i | -3.2856093080921-6.40474875930334i | 2.34226398404752-1.33607482551897i | 0.804926632288775-0.396257175229706i | 0.000525362308242457-1.79279789410514i | -0.0162091294480479-0.0284354761755615i | 0.000817271231402825-0.000705682686600748i | 0.000833333333333333-0.000987877837491072i | 0.005-0.000347606212336431i | 26.5705 | 52.9069 | -52.9069 | 153.4295 | -26.5705 | 816.1495 | -52.9069
5147505.2785 | 819250.9097 | -0.00200420462330684+0.00100747632544945i | 1.53362311136393-1.74631224342564i | -3.28007362560483-6.37062413113122i | 2.33879000512055-1.33804702291851i | 0.803732788137405-0.397173001864777i | 0.000520911504355696-1.78600774815748i | -0.0161716374750312-0.0282857547817149i | 0.000816520774932579-0.000703183144549306i | 0.000833333333333333-0.000984138112662949i | 0.005-0.000346290309161617i | 26.6878 | 52.9827 | -52.9827 | 153.3122 | -26.6878 | 819.2509 | -52.9827
5167065.7985 | 822364.0631 | -0.00198471201551652+0.00100277494526197i | 1.52712218959538-1.74545290152345i | -3.27452066713245-6.33662360575127i | 2.33529998124732-1.34001748741668i | 0.802533430088084-0.398087331724006i | 0.000516501217565147-1.77924334291102i | -0.0161341760336368-0.0281365667563417i | 0.000815775425067059-0.000700691249005879i | 0.000833333333333333-0.000980412544991983i | 0.005-0.000344979387489157i | 26.8052 | 53.0587 | -53.0587 | 153.1948 | -26.8052 | 822.3641 | -53.0587
5186700.6486 | 825489.0466 | -0.00196538747596382+0.000998068685346658i | 1.52062727486335-1.74456974525533i | -3.26895038897243-6.30274686634909i | 2.3317939021186-1.34198610212448i | 0.801328554598033-0.39900012804993i | 0.000512131045647177-1.77250458054358i | -0.0160967441084413-0.0279879108088834i | 0.000815035151084695-0.000698206989286572i | 0.000833333333333333-0.000976701080884621i | 0.005-0.000343673428461006i | 26.9225 | 53.1346 | -53.1346 | 153.0775 | -26.9225 | 825.489 | -53.1346
5206410.111 | 828625.9049 | -0.00194622977760417+0.000993357985993652i | 1.51413854544524-1.74366283074877i | -3.26336274886422-6.2689935987596i | 2.32827175825828-1.34395274970291i | 0.80011815841074-0.399911353917523i | 0.00050780059070405-1.76579136360706i | -0.0160593406961889-0.0278397856590931i | 0.000814299922390885-0.000695730354580611i | 0.000833333333333333-0.000973003666950208i | 0.005-0.000342372413290502i | 27.0398 | 53.2107 | -53.2107 | 152.9602 | -27.0398 | 828.6259 | -53.2107
5226194.4695 | 831774.6834 | -0.00192723770008714+0.000988643281332741i | 1.50765617892351-1.74273221576477i | -3.25775770599937-6.23536349144686i | 2.32473354103175-1.34591731236904i | 0.798902238558902-0.400820972236331i | 0.000503509459115169-1.75910359502604i | -0.0160219648057893-0.0276921900369685i | 0.000813569708518331-0.000693261333952052i | 0.000833333333333333-0.000969320250000208i | 0.005-0.000341076323262106i | 27.1571 | 53.2867 | -53.2867 | 152.8429 | -27.1571 | 831.7747 | -53.2867
5246054.0084 | 834935.4272 | -0.00190841002974338+0.000983924999385218i | 1.50118035216672-1.74177795968774i | -3.25213522103145-6.20185623548426i | 2.32117924265456-1.34787967190223i | 0.797680792367355-0.40172894575266i | 0.00049925726148883-1.75244117809632i | -0.0159846154583148-0.0275451226826859i | 0.000812844479127377-0.0006907999163415i | 0.000833333333333333-0.000965650777047429i | 0.005-0.000339785139731128i | 27.2744 | 53.3629 | -53.3629 | 152.7256 | -27.2744 | 834.9354 | -53.3629
5265989.0137 | 838108.1818 | -0.00188974555957156+0.000979203562115683i | 1.49471124131086-1.7408001235153i | -3.24649525608607-6.16847152453422i | 2.31760885620079-1.34983970965044i | 0.796453817455999-0.402635237051808i | 0.000495043612614542-1.74580401648351i | -0.0159472916869969-0.0273985823465321i | 0.000812124204006339-0.0006883460905678i | 0.000833333333333333-0.000961995195305272i | 0.005-0.000338498844123458i | 27.3917 | 53.439 | -53.439 | 152.6083 | -27.3917 | 838.1082 | -53.439
5285999.7719 | 841292.9929 | -0.00187124308922478+0.000974479385483569i | 1.48824902174073-1.73979876984763i | -3.2408377747707-6.13520905482768i | 2.31402237561164-1.3517973065368i | 0.795221311742702-0.403539808560343i | 0.000490868131415843-1.73919201422151i | -0.0159099925372248-0.0272525677888356i | 0.000811408853071788-0.000685899845329739i | 0.000833333333333333-0.00095835345218696i | 0.005-0.000337217417935305i | 27.509 | 53.5153 | -53.5153 | 152.491 | -27.509 | 841.293 | -53.5153
5306086.5711 | 844489.9063 | -0.00185290142499719+0.000969752879494644i | 1.48179386807158-1.73877396287672i | -3.23516274218469-6.10206852514413i | 2.31041979570381-1.35375234306622i | 0.793983273446198-0.404442622548437i | 0.000486730440903712-1.73260507571118i | -0.0158727170665433-0.0271070777798995i | 0.000810698396368855-0.000683461169207723i | 0.000833333333333333-0.0009547254953048i | 0.005-0.00033594084273292i | 27.6262 | 53.5915 | -53.5915 | 152.3738 | -27.6262 | 844.4899 | -53.5915
5326249.7 | 847698.9679 | -0.00183471937981006+0.000965024448252233i | 1.4753459541309-1.73772576837532i | -3.22947012492887-6.06904963679064i | 2.30680111217782-1.35570469933212i | 0.792739701088973-0.405343641132236i | 0.000482630168130435-1.72604310571888i | -0.0158354643446501-0.02696211109993i | 0.000809992804071489-0.000681030050665443i | 0.000833333333333333-0.000951111272469419i | 0.005-0.000334669100152341i | 27.7434 | 53.6679 | -53.6679 | 152.2566 | -27.7434 | 847.699 | -53.6679
5346489.4489 | 850920.224 | -0.00181669577319783+0.000960294490008274i | 1.46890545294038-1.7366542536856i | -3.22375989111522-6.03615209358133i | 2.30316632162649-1.35765425502338i | 0.791490593500126-0.406242826276286i | 0.000478566944144015-1.719506009375i | -0.0157982334533939-0.0268176665389666i | 0.000809292046482709-0.000678606478051531i | 0.000833333333333333-0.000947510731688998i | 0.005-0.000333402171899124i | 27.8607 | 53.7443 | -53.7443 | 152.1393 | -27.8607 | 850.9202 | -53.7443
5366806.1088 | 854153.7208 | -0.00179882943129395+0.000955563397214366i | 1.46247253669807-1.73555948770761i | -3.21803201037677-6.00337560181674i | 2.29951542154314-1.35960088943142i | 0.79023594981823-0.407140139796004i | 0.000474540403943136-1.71299369217266i | -0.0157610234867737-0.026673742896812i | 0.00080859609403485-0.000676190439601223i | 0.000833333333333333-0.000943923821168559i | 0.005-0.000332140039748081i | 27.9779 | 53.8207 | -53.8207 | 152.0221 | -27.9779 | 854.1537 | -53.8207
5387199.972 | 857399.505 | -0.00178111918681648+0.000950831556572495i | 1.45604737676077-1.73444154088755i | -3.21228645387704-5.97071987026261i | 2.29584841032987-1.36154448145735i | 0.788975769494164-0.408035543360202i | 0.000470550186432547-1.7065060599662i | -0.015723833550936-0.0265303389829586i | 0.000807904917289781-0.000673781923437977i | 0.000833333333333333-0.000940350489309185i | 0.005-0.000330882685543017i | 28.0951 | 53.8972 | -53.8972 | 151.9049 | -28.0951 | 857.3995 | -53.8972
5407671.3319 | 860657.6231 | -0.00176356387905356+0.000946099349085586i | 1.44963014362655-1.73330048520573i | -3.20652319431935-5.93818461012907i | 2.2921652873058-1.3634849096193i | 0.787710052293941-0.408928998493648i | 0.000466595934379033-1.70004301896983i | -0.0156866627641737-0.0263874536165174i | 0.000807218486939113-0.000671380917575107i | 0.000833333333333333-0.000936790684707292i | 0.005-0.000329630091196471i | 28.2122 | 53.9737 | -53.9737 | 151.7878 | -28.2122 | 860.6576 | -53.9737
5428220.483 | 863928.1221 | -0.00174616235384861+0.000941367150108051i | 1.44322100691751-1.73213639416431i | -3.20074220595658-5.90576953504929i | 2.28846605271517-1.36542205205993i | 0.786438798301501-0.409820466579686i | 0.000462677294367849-1.69360447575624i | -0.0156495102569246-0.0262450856261437i | 0.000806536773804394-0.000668987409917416i | 0.000833333333333333-0.000933244356153914i | 0.005-0.000328382238689451i | 28.3294 | 54.0503 | -54.0503 | 151.6706 | -28.3294 | 863.9281 | -54.0503
5448847.7208 | 867211.0489 | -0.00172891346358543+0.000936635329395936i | 1.43682013536272-1.73094934277484i | -3.19494346460031-5.87347436105839i | 2.28475070773557-1.36735578655407i | 0.78516200792151-0.410709908862901i | 0.000458793916759615-1.68719033725518i | -0.0156123751717705-0.0261032338499645i | 0.000805859748837281-0.000666601388262764i | 0.000833333333333333-0.000929711452633906i | 0.005-0.000327139110071181i | 28.4465 | 54.1269 | -54.1269 | 151.5535 | -28.4465 | 867.211 | -54.1269
5469553.3421 | 870506.4509 | -0.001711816067173+0.000931904251157052i | 1.43042769678141-1.7297394075456i | -3.18912694763003-5.84129880657165i | 2.2810192544858-1.36928599051637i | 0.783879681882115-0.41159728645183i | 0.000454945455647762-1.68080051075208i | -0.0155752566634343-0.0259618971355015i | 0.000805187383119714-0.000664222840303691i | 0.000833333333333333-0.000926191923325267i | 0.005-0.000325900687458837i | 28.5637 | 54.2036 | -54.2036 | 151.4363 | -28.5637 | 870.5065 | -54.2036
5490337.6448 | 873814.3754 | -0.00169486903003021+0.000927174274100916i | 1.4240438580663-1.72850666646865i | -3.18329263400249-5.80924259236336i | 2.27727169603401-1.3712125410093i | 0.782591821237697-0.41248256032172i | 0.000451131568816415-1.67443490388673i | -0.0155381538987805-0.0258210743395981i | 0.000804519647864056-0.000661851753628998i | 0.000833333333333333-0.000922685717598389i | 0.005-0.000324666953037295i | 28.6808 | 54.2803 | -54.2803 | 151.3192 | -28.6808 | 873.8144 | -54.2803
5511200.9279 | 877134.87 | -0.00167807122407038+0.00092244575148841i | 1.41766878516722-1.7272511990067i | -3.17744050426066-5.77730544154494i | 2.27350803640563-1.37313531475117i | 0.781298427371596-0.413365691317345i | 0.000447351917698758-1.66809342465183i | -0.0155010660568132-0.0256807643283424i | 0.000803856514413237-0.000659488115725315i | 0.000833333333333333-0.000919192785015337i | 0.005-0.000323437889058871i | 28.7979 | 54.3571 | -54.3571 | 151.2021 | -28.7979 | 877.1349 | -54.3571
5532143.4914 | 880467.9826 | -0.00166142152768543+0.000917719031181326i | 1.41130264307488-1.72597308607981i | -3.1715705405427-5.74548707954297i | 2.26972828059116-1.37505418812428i | 0.779999501998819-0.414246640155854i | 0.000443606167335878-1.66177598139164i | -0.0154639923286741-0.0255409659769891i | 0.000803197954240864-0.000657131913978643i | 0.000833333333333333-0.000915713075329085i | 0.005-0.000322213477843068i | 28.9149 | 54.4339 | -54.4339 | 151.0851 | -28.9149 | 880.468 | -54.4339
5553165.6367 | 883813.7609 | -0.00164491882573016+0.000912994455691765i | 1.40494559580488-1.72467241005181i | -3.16568272659091-5.7137872340776i | 2.26593243455401-1.37696903718325i | 0.778695047168715-0.415125367429681i | 0.000439893986336087-1.65548248280068i | -0.0154269319176421-0.0254016781698838i | 0.000802543938951338-0.000654783135675937i | 0.000833333333333333-0.000912246538482851i | 0.005-0.000320993701776318i | 29.032 | 54.5108 | -54.5108 | 150.968 | -29.032 | 883.8138 | -54.5108
5574267.6661 | 887172.2532 | -0.00162856200950607+0.000908272362231251i | 1.39859780638198-1.72334925471657i | -3.15977704776045-5.6822056351401i | 2.26212050523829-1.3788797376635i | 0.777385065267644-0.416001833609499i | 0.000436215046834676-1.64921283792228i | -0.0153898840391312-0.0252628998003833i | 0.000801894440279952-0.000652441768006626i | 0.000833333333333333-0.000908793124609334i | 0.005-0.000319778543311733i | 29.149 | 54.5877 | -54.5877 | 150.851 | -29.149 | 887.1723 | -54.5877
5595449.8832 | 890543.5077 | -0.00161234997674516+0.000903553082759714i | 1.39225943682451-1.72200370528405i | -3.15385349102801-5.65074201497092i | 2.25829250057637-1.3807861649898i | 0.776069559021604-0.416875999047219i | 0.00043256902445415-1.64296695614731i | -0.0153528479206896-0.025124629770777i | 0.000801249430092962-0.00065010779806414i | 0.000833333333333333-0.000905352784030017i | 0.005-0.000318567984968851i | 29.2661 | 54.6647 | -54.6647 | 150.7339 | -29.2661 | 890.5435 | -54.6647
5616712.5928 | 893927.5731 | -0.0015962816315936+0.000898836944034337i | 1.38593064812915-1.72063584836618i | -3.14791204500056-5.6193961080374i | 2.25444842949667-1.38268819428514i | 0.774748531498852-0.417747823979042i | 0.000428955598264921-1.63674474721278i | -0.0153158228019983-0.024986866992208i | 0.000800608880387664-0.000647781212847441i | 0.000833333333333333-0.000901925467254451i | 0.005-0.000317362009333384i | 29.3831 | 54.7418 | -54.7418 | 150.6169 | -29.3831 | 893.9276 | -54.7418
5638056.1006 | 897324.4978 | -0.00158035588459488+0.000894124267657999i | 1.37961160025573-1.71924577196247i | -3.14195269992347-5.58816765101088i | 2.25058830193092-1.38458570037941i | 0.773421986112479-0.418617268528554i | 0.000425374450746407-1.63054612120052i | -0.0152788079348682-0.0248496103845902i | 0.000799972763292448-0.000645461999262511i | 0.000833333333333333-0.000898511124979532i | 0.005-0.000316160599056969i | 29.5001 | 54.8188 | -54.8188 | 150.4999 | -29.5001 | 897.3245 | -54.8188
5659480.7138 | 900734.3309 | -0.00156457165267326+0.000889415370127805i | 1.37330245211247-1.71783356544556i | -3.13597544768922-5.55705638274465i | 2.24671212882182-1.38647855781861i | 0.772089926622977-0.419484292709874i | 0.000421825267748625-1.62437098853586i | -0.0152418025832403-0.0247128588765296i | 0.000799341051066837-0.000643150144123851i | 0.000833333333333333-0.000895109708088789i | 0.005-0.000314963736856912i | 29.617 | 54.896 | -54.896 | 150.383 | -29.617 | 900.7343 | -54.896
5680986.7405 | 904157.1214 | -0.00154892785911676+0.000884710562883201i | 1.36700336154135-1.71639931954649i | -3.12998028184532-5.52606204425092i | 2.24281992213033-1.38836664087388i | 0.770752357140766-0.420348856430845i | 0.000418307738454196-1.61821925998627i | -0.0152048060231821-0.024576611405241i | 0.000798713716101527-0.000640845634155986i | 0.000833333333333333-0.000891721167651716i | 0.005-0.000313771405515951i | 29.734 | 54.9731 | -54.9731 | 150.266 | -29.734 | 904.1571 | -54.9731
5702574.4902 | 907592.9185 | -0.00153342343355996+0.000880010152353945i | 1.36071448530372-1.71494312633979i | -3.1239671976026-5.49518437867809i | 2.23891169484298-1.39024982355091i | 0.769409282128702-0.421210919496275i | 0.000414821555340769-1.61209084666005i | -0.015167817542887-0.024440866916466i | 0.000798090730918401-0.000638548455994907i | 0.000833333333333333-0.000888345454923011i | 0.005-0.000312583587882i | 29.8509 | 55.0504 | -55.0504 | 150.1491 | -29.8509 | 907.5929 | -55.0504
5724244.2732 | 911041.7715 | -0.00151805731196676+0.000875314440007973i | 1.35443597906616-1.71346507922852i | -3.11793619184319-5.46442313128771i | 2.23498746097899-1.39212797959927i | 0.768060706404547-0.422070441611226i | 0.000411366414143919-1.60598566000503i | -0.0151308364426711-0.0243056243643886i | 0.000797472068170533-0.000636258596189542i | 0.000833333333333333-0.000884982521341905i | 0.005-0.000311400266867902i | 29.9678 | 55.1277 | -55.1277 | 150.0322 | -29.9678 | 911.0418 | -55.1277
5745996.4015 | 914503.7303 | -0.0015028284366129+0.000870623722398879i | 1.34816799738665-1.71196527292897i | -3.11188726312817-5.43377804943141i | 2.23104723559752-1.39400098252206i | 0.766706635143418-0.422927382384347i | 0.000407942013820407-1.59990361180721i | -0.0150938620349714-0.0241708827115523i | 0.000796857700642193-0.000633976041203229i | 0.000833333333333333-0.000881632318531488i | 0.005-0.000310221425451187i | 30.0847 | 55.205 | -55.205 | 149.9153 | -30.0847 | 914.5037 | -55.205
5767831.1878 | 917978.8445 | -0.00148773575606824+0.000865938291213321i | 1.34191069370082-1.71044380345528i | -3.1058204117055-5.40324888252764i | 2.22709103480453-1.39586870558557i | 0.765347073880196-0.42378170133126i | 0.00040454805651192-1.59384461418951i | -0.0150568936443431-0.024036640928774i | 0.000796247601248819-0.000631700777415119i | 0.000833333333333333-0.000878294798297954i | 0.005-0.000309047046673827i | 30.2016 | 55.2824 | -55.2824 | 149.7984 | -30.2016 | 917.9788 | -55.2824
5789748.9463 | 921467.1641 | -0.00147277822517905+0.000861258433318233i | 1.33566422030863-1.70890076810395i | -3.09973563951757-5.37283538203836i | 2.2231188757599-1.39773102182922i | 0.763982028511917-0.424633357877986i | 0.000401184247509171-1.58780857961039i | -0.0150199306074571-0.0239028979950596i | 0.000795641743037002-0.000629432791121637i | 0.000833333333333333-0.000874969912629965i | 0.005-0.000307877113641987i | 30.3185 | 55.3598 | -55.3598 | 149.6815 | -30.3185 | 921.4672 | -55.3598
5811749.9923 | 924968.7393 | -0.00145795480505003+0.000856584430807654i | 1.32942872836123-1.7073362654381i | -3.09363295020848-5.34253730144569i | 2.2191307766841-1.39958780407542i | 0.76261150530011-0.425482311364421i | 0.000397850295216474-1.58179542086266i | -0.0149829722730967-0.0237696528975177i | 0.00079504009918444-0.00062717206853787i | 0.000833333333333333-0.000871657613697914i | 0.005-0.000306711609525789i | 30.4353 | 55.4373 | -55.4373 | 149.5647 | -30.4353 | 924.9687 | -55.4373
5833834.6423 | 928483.6205 | -0.001443264463026+0.000851916561049531i | 1.32320436784798-1.70575039527161i | -3.08751234913145-5.31235439622793i | 2.21512675686504-1.40143892493978i | 0.761235510873128-0.42632852104786i | 0.00039454591111664-1.57580505107205i | -0.0149460180021542-0.0236369046312712i | 0.000794442642999887-0.000624918595798991i | 0.000833333333333333-0.000868357853853268i | 0.005-0.000305550517559065i | 30.5521 | 55.5148 | -55.5148 | 149.4479 | -30.5521 | 928.4836 | -55.5148
5856003.2139 | 932011.8583 | -0.00142870617267384+0.000847255096732313i | 1.31699128758389-1.70414325865319i | -3.08137384335611-5.28228642383632i | 2.21110683666467-1.40328425684138i | 0.759854052228418-0.427171946106566i | 0.000391270809736363-1.56983738369606i | -0.0149090671676286-0.0235046521993719i | 0.000793849347923102-0.000622672358961661i | 0.000833333333333333-0.000865070585627882i | 0.005-0.000304393821039115i | 30.6689 | 55.5924 | -55.5924 | 149.3311 | -30.6689 | 932.0119 | -55.5924
5878256.0261 | 935553.5033 | -0.00141427891376379+0.000842600305911072i | 1.31078963519715-1.70251495785015i | -3.07521744167518-5.25233314367074i | 2.20707103752551-1.40512367201309i | 0.758467136734774-0.428012545643382i | 0.000388024708611933-1.56389233252257i | -0.0148721191546199-0.0233728946127099i | 0.000793260187524772-0.000620433344005389i | 0.000833333333333333-0.000861795761733295i | 0.005-0.000303241503326476i | 30.7857 | 55.6701 | -55.6701 | 149.2143 | -30.7857 | 935.5535 | -55.6701
5900593.399 | 939108.6066 | -0.001399981672251+0.000837952452053716i | 1.30459955711709-1.70086559633221i | -3.06904315461155-5.2224943170561i | 2.20301938197711-1.40695704251213i | 0.757074772134549-0.428850278689393i | 0.000384807328255387-1.55796981166862i | -0.0148351733603266-0.0232416308899264i | 0.000792675135506431-0.000618201536833925i | 0.000833333333333333-0.000858533335060064i | 0.005-0.000302093547844665i | 30.9024 | 55.7477 | -55.7477 | 149.0976 | -30.9024 | 939.1086 | -55.7477
5923015.6539 | 942677.2193 | -0.00138581344025662+0.000833311794086791i | 1.29842119856218-1.699195278755i | -3.06285099442493-5.19276970721804i | 2.19895189364236-1.40878424023074i | 0.755676966545829-0.429685104207631i | 0.000381618392121027-1.55206973557914i | -0.0147982291940407-0.023110860057323i | 0.000792094165700372-0.000615976923276615i | 0.000833333333333333-0.000855283258677096i | 0.005-0.000300949938079962i | 31.0192 | 55.8255 | -55.8255 | 148.9808 | -31.0192 | 942.6772 | -55.8255
5945523.1134 | 946259.3928 | -0.0013717732160489+0.000828678586441134i | 1.29225470352853-1.69750411094364i | -3.05664097511833-5.16315907925874i | 2.19486859724374-1.41060513690697i | 0.754273728464569-0.430516981096828i | 0.000378457626572316-1.54619201902562i | -0.0147612860771429-0.0229805811487714i | 0.000791517252069545-0.000613759489089743i | 0.000833333333333333-0.000852045485830941i | 0.005-0.000299810657581153i | 31.1359 | 55.9033 | -55.9033 | 148.8641 | -31.1359 | 946.2594 | -55.9033
5968116.1012 | 949855.1785 | -0.00135786000402408+0.000824053079097236i | 1.28610021477844-1.69579219987596i | -3.05041311244442-5.1336622001327i | 2.19076951860938-1.41241960413557i | 0.752865066766692-0.431345868195207i | 0.000375324760849183-1.54033657710493i | -0.0147243434430976-0.0228507932056226i | 0.000790944368707438-0.000611549219957879i | 0.000833333333333333-0.000848819969945143i | 0.005-0.000298675689959308i | 31.2526 | 55.9811 | -55.9811 | 148.7474 | -31.2526 | 949.8552 | -55.9811
5990794.9424 | 953464.6281 | -0.00134407281468722+0.00081943551763051i | 1.27995787382937-1.69405965366583i | -3.04416742391179-5.10427883862224i | 2.18665468467908-1.41422751337907i | 0.751450990710146-0.432171724284324i | 0.000372219527035681-1.53450332523802i | -0.0146874007374478-0.0227214952766152i | 0.000790375489837978-0.000609346101495222i | 0.000833333333333333-0.000845606664619592i | 0.005-0.000297545018887535i | 31.3692 | 56.059 | -56.059 | 148.6308 | -31.3692 | 953.4646 | -56.059
6013559.9632 | 957087.7937 | -0.00133041066463256+0.000814826143256107i | 1.27382782094305-1.69230658154615i | -3.03790392879088-5.07500876531268i | 2.18252412351016-1.41602873597893i | 0.75003150993693-0.432994508092954i | 0.000369141660028002-1.52869217916863i | -0.0146504574178081-0.0225926864177818i | 0.000789810589815376-0.000607150119246886i | 0.000833333333333333-0.000842405523629801i | 0.005-0.000296418628100752i | 31.4859 | 56.1369 | -56.1369 | 148.5141 | -31.4859 | 957.0878 | -56.1369
6036411.4911 | 960724.7273 | -0.0013168725765243+0.00081022519287378i | 1.26771019511495-1.69053309385199i | -3.03162264811996-5.04585175256825i | 2.17837786428329-1.41782314316689i | 0.748606634475058-0.433814178301015i | 0.000366090897502908-1.52290305496213i | -0.0146135129538599-0.0224643656923585i | 0.000789249643124001-0.000604961258690223i | 0.000833333333333333-0.000839216500926276i | 0.005-0.00029529650139545i | 31.6025 | 56.2149 | -56.2149 | 148.3975 | -31.6025 | 960.7247 | -56.2149
6059349.8547 | 964375.4813 | -0.00130345757907663+0.000805632899112246i | 1.26160513406397-1.68873930200334i | -3.02532360471063-5.01680757450666i | 2.17421593730797-1.41961060607633i | 0.74717637474051-0.434630693543541i | 0.000363066979886484-1.51713586900421i | -0.0145765668273437-0.0223365321706881i | 0.000788692624378236-0.000602779505236132i | 0.000833333333333333-0.000836039550633867i | 0.005-0.000294178622629458i | 31.7191 | 56.2929 | -56.2929 | 148.2809 | -31.7191 | 964.3755 | -56.2929
6082375.3842 | 968040.1081 | -0.00129016470703401+0.000801049490373536i | 1.25551277422237-1.68692531848802i | -3.01900682315346-4.98787600697469i | 2.17003837402822-1.42139099575391i | 0.74574074153911-0.435444012414694i | 0.00036006965032325-1.51139053799967i | -0.0145396185320524-0.0222091849301284i | 0.000788139508322309-0.000600604844230322i | 0.000833333333333333-0.000832874627051076i | 0.005-0.000293064975721715i | 31.8357 | 56.371 | -56.371 | 148.1643 | -31.8357 | 968.0401 | -56.371
6105488.4106 | 971718.6605 | -0.00127699300115115+0.000796475190876911i | 1.24943325072605-1.68509125684426i | -3.01267232982329-4.95905682752287i | 2.16584520702782-1.4231641831712i | 0.744299746068383-0.436254093471825i | 0.000357098654645665-1.50566697897117i | -0.0145026675738237-0.0220823230549553i | 0.000787590269830132-0.000598437260954587i | 0.000833333333333333-0.00082972168464941i | 0.005-0.000291955544652037i | 31.9523 | 56.4492 | -56.4492 | 148.0477 | -31.9523 | 971.7187 | -56.4492
6128689.2666 | 975411.1915 | -0.00126394150817288+0.000791910220702708i | 1.243366697405-1.68323723164344i | -3.00632015288413-4.93034981538046i | 2.16163647003561-1.42493003923648i | 0.742853399919359-0.437060895239563i | 0.000354153741343947-1.49996510925801i | -0.0144657134705314-0.0219559456362682i | 0.000787044883905129-0.000596276740628079i | 0.000833333333333333-0.000826580678072728i | 0.005-0.000290850313460886i | 32.0688 | 56.5273 | -56.5273 | 147.9312 | -32.0688 | 975.4112 | -56.5273
6151978.2858 | 979117.754 | -0.00125100928081389+0.000787354795835882i | 1.23731324677409-1.68136335847249i | -2.99995032229442-4.90175475143025i | 2.15741219793062-1.42668843480671i | 0.741401715078325-0.437864376213964i | 0.000351234661536248-1.49428484651491i | -0.0144287557520778-0.0218300517718932i | 0.000786503325680056-0.000594123268408567i | 0.000833333333333333-0.000823451562136612i | 0.005-0.00028974926624914i | 32.1853 | 56.6056 | -56.6056 | 147.8147 | -32.1853 | 979.1178 | -56.6056
6175355.8033 | 982838.4014 | -0.00123819537773831+0.000782809128209246i | 1.2312730300241-1.6794697539164i | -2.99356286981149-4.87327141818324i | 2.15317242674702-1.42843924069951i | 0.739944703928542-0.438664494866685i | 0.000348341168939193-1.4886261087108i | -0.0143917939603839-0.0217046405662868i | 0.000785965570416795-0.000591976829393651i | 0.000833333333333333-0.000820334291827665i | 0.005-0.000288652387177863i | 32.3018 | 56.6839 | -56.6839 | 147.6982 | -32.3018 | 982.8384 | -56.6839
6198822.1554 | 986573.1874 | -0.00122549886353917+0.000778273425746575i | 1.22524617701301-1.67755653554054i | -2.98715782899623-4.84489959975312i | 2.14891719367898-1.43018232770539i | 0.73848237925191-0.439461209649211i | 0.000345473019838737-1.48298881412758i | -0.0143548276493802-0.0215797111304377i | 0.000785431593506173-0.000589837408622018i | 0.000833333333333333-0.000817228822302916i | 0.005-0.000287559660468084i | 32.4183 | 56.7622 | -56.7622 | 147.5817 | -32.4183 | 986.5732 | -56.7622
6222377.6795 | 990322.1655 | -0.00121291880871772+0.00077374789240539i | 1.21923281625759-1.67562382187298i | -2.98073523521736-4.8166390818308i | 2.14464653708539-1.4319175666i | 0.737014754230581-0.440254478997111i | 0.000342629973061353-1.47737288135893i | -0.0143178563849963-0.0214552625817693i | 0.000784901370467743-0.000587704991074648i | 0.000833333333333333-0.00081413510888914i | 0.005-0.000286471070400563i | 32.5347 | 56.8406 | -56.8406 | 147.4653 | -32.5347 | 990.3222 | -56.8406
6246022.7147 | 994085.3897 | -0.00120045428966266+0.00076923272821952i | 1.21323307492524-1.67367173238669i | -2.97429512565557-4.78848965165881i | 2.14036049649436-1.43364482815649i | 0.735541842448527-0.44104426133434i | 0.000339811789945586-1.47177822930912i | -0.0142808797451502-0.0213312940440409i | 0.000784374876949568-0.000585579561676017i | 0.000833333333333333-0.000811053107082221i | 0.005-0.000285386601315563i | 32.6511 | 56.919 | -56.919 | 147.3489 | -32.6511 | 994.0854 | -56.919
6269757.601 | 997862.9142 | -0.00118810438862912+0.00076472812934143i | 1.20724707882609-1.67170038748169i | -2.96783753930738-4.76045109800539i | 2.13605911260773-1.43536398315808i | 0.734063657893059-0.441830515077581i | 0.000337018234313904-1.46620477719175i | -0.0142438973197367-0.0212078046472479i | 0.00078385208872801-0.000583461105295324i | 0.000833333333333333-0.000807982772546545i | 0.005-0.000284306237612636i | 32.7675 | 56.9975 | -56.9975 | 147.2325 | -32.7675 | 997.8629 | -56.9975
6293582.6799 | 1001654.7933 | -0.00117586819371773+0.000760234288084324i | 1.20127495240541-1.6697099084672i | -2.96136251698902-4.73252321113899i | 2.13174242730526-1.43707490241067i | 0.732580214956296-0.442613198640623i | 0.000334249072444882-1.46065244452865i | -0.0142069087106164-0.021084793527523i | 0.000783332981707491-0.000581349606747643i | 0.000833333333333333-0.000804924061114314i | 0.005-0.000283229963750384i | 32.8839 | 57.0761 | -57.0761 | 147.1161 | -32.8839 | 1001.6548 | -57.0761
6317498.2941 | 1005461.0815 | -0.00116374479885324+0.000755751392963853i | 1.19531681873623-1.66770041754358i | -2.95487010133968-4.704705782802i | 2.12741048364876-1.43877745675552i | 0.731091528436574-0.443392270438771i | 0.000331504073045719-1.45512115114861i | -0.0141699135316022-0.0209622598270348i | 0.000782817531920249-0.000579245050795111i | 0.000833333333333333-0.000801876928784929i | 0.005-0.000282157764246248i | 33.0002 | 57.1547 | -57.1547 | 146.9998 | -33.0002 | 1005.4611 | -57.1547
6341504.7876 | 1009281.8336 | -0.00115173330376343+0.000751279628739827i | 1.18937279951229-1.66567203778445i | -2.94836033682497-4.67699860618504i | 2.12306332588612-1.44047151708217i | 0.729597613539814-0.444167688893308i | 0.000328783007225056-1.44961081718623i | -0.0141329114084468-0.0208402026938878i | 0.000782305715526108-0.000577147422148107i | 0.000833333333333333-0.000798841331724376i | 0.005-0.000281089623676279i | 33.1165 | 57.2333 | -57.2333 | 146.8835 | -33.1165 | 1009.2818 | -57.2333
6365602.5058 | 1013117.1046 | -0.00113983281395751+0.000746819176457411i | 1.18344301504124-1.66362489311854i | -2.94183326973983-4.64940147590064i | 2.11870099945503-1.44215695434131i | 0.728098485880832-0.444939412435976i | 0.000326085648466122-1.44412136308073i | -0.0140959019788284-0.0207186212820198i | 0.000781797508812219-0.000575056705466394i | 0.000833333333333333-0.000795817226264575i | 0.005-0.000280025526674914i | 33.2328 | 57.312 | -57.312 | 146.7672 | -33.2328 | 1013.1171 | -57.312
6389791.7953 | 1016966.9496 | -0.00112804244070462+0.00074237021348826i | 1.17752758423806-1.66155910831166i | -2.93528894821148-4.62191418795723i | 2.1143235509867-1.44383363955789i | 0.726594161484592-0.445707399513509i | 0.000323411772600183-1.43865270957479i | -0.0140588848923368-0.0205975147511012i | 0.000781292888192796-0.000572972885360257i | 0.000833333333333333-0.000792804568902742i | 0.005-0.000278965457934762i | 33.3491 | 57.3907 | -57.3907 | 146.6509 | -33.3491 | 1016.9669 | -57.3907
6414073.0042 | 1020831.424 | -0.00111636130101222+0.000737932913571289i | 1.17162662461889-1.65947480894855i | -2.92872742220188-4.59453653973272i | 2.10993102830931-1.44550144384424i | 0.72508465678741-0.446471608592185i | 0.0003207611577803-1.43320477771335i | -0.0140218598104576-0.0204768822664312i | 0.000780791830208863-0.000570895946391663i | 0.000833333333333333-0.000789803316300801i | 0.005-0.000277909402206378i | 33.4653 | 57.4695 | -57.4695 | 146.5347 | -33.4653 | 1020.8314 | -57.4695
6438446.4816 | 1024710.5834 | -0.00110478851760422+0.00073350744685324i | 1.1657402522949-1.65737212141471i | -2.92214874351027-4.56726832994835i | 2.10552348045139-1.44716023841335i | 0.723569988638097-0.447231998162432i | 0.000318133584455397-1.42777748884248i | -0.0139848264065571-0.0203567229988357i | 0.00078029431152797-0.000568825873075349i | 0.000833333333333333-0.000786813425284716i | 0.005-0.000276857344298045i | 33.5816 | 57.5484 | -57.5484 | 146.4184 | -33.5816 | 1024.7106 | -57.5484
6462912.5782 | 1028604.4836 | -0.00109332321889915+0.000729093979928961i | 1.15986858196671-1.65525117287824i | -2.91555296577508-4.54010935864209i | 2.10110095764499-1.44880989459222i | 0.722050174299049-0.447988526743444i | 0.00031552883534461-1.42237076460816i | -0.013947784365865-0.0202370361245634i | 0.000779800308943923-0.000566762649879974i | 0.000833333333333333-0.000783834852843912i | 0.005-0.000275809269075558i | 33.6978 | 57.6272 | -57.6272 | 146.3022 | -33.6978 | 1028.6045 | -57.6272
6487471.646 | 1032513.1806 | -0.00108196453898814+0.000724692675881468i | 1.1540117269188-1.65311209127163i | -2.90894014447605-4.51305942714237i | 2.09666351132858-1.45045028383526i | 0.720525231447281-0.448741152887857i | 0.000312946695411965-1.41698452695523i | -0.0139107333854577-0.0201178208251818i | 0.000779309799376492-0.000564706261229183i | 0.000833333333333333-0.000780867556130615i | 0.005-0.000274765161462002i | 33.8139 | 57.7062 | -57.7062 | 146.1861 | -33.8139 | 1032.5132 | -57.7062
6512124.0383 | 1036436.7307 | -0.00107071161761281+0.000720303694321663i | 1.14816979901443-1.6509550052735i | -2.90231033693567-4.48611833804122i | 2.09221119415003-1.45208127773793i | 0.718995178175398-0.449489835186432i | 0.000310386951841318-1.41161869812609i | -0.0138736731742399-0.0199990762874726i | 0.000778822759871129-0.000562656691502728i | 0.000833333333333333-0.000777911492459266i | 0.005-0.000273725006437539i | 33.93 | 57.7852 | -57.7852 | 146.07 | -33.93 | 1036.4367 | -57.7852
6536870.1096 | 1040375.1903 | -0.00105956360014309+0.000715927191427954i | 1.14234290869065-1.64878004429042i | -2.89566360232085-4.45928589516794i | 2.08774405996919-1.45370274805034i | 0.717460032992511-0.450234532272788i | 0.000307849394011604-1.40627320065969i | -0.0138366034529267-0.0198808017033271i | 0.000778339167598662-0.000560613925037543i | 0.000833333333333333-0.000774966619305906i | 0.005-0.00027268878903919i | 34.0462 | 57.8642 | -57.8642 | 145.9538 | -34.0462 | 1040.3752 | -57.8642
6561710.216 | 1044328.616 | -0.00104851963755486+0.000711563319985379i | 1.13653116495367-1.64658733843861i | -2.8890000016438-4.4325619035623i | 2.08326216386041-1.45531456669093i | 0.715919814825095-0.450975202828156i | 0.000305333813472366-1.4009479573903i | -0.0137995239540224-0.0197629962696408i | 0.000777858999855001-0.0005585779461288i | 0.000833333333333333-0.000772032894307537i | 0.005-0.00027165649436062i | 34.1622 | 57.9433 | -57.9433 | 145.8378 | -34.1622 | 1044.3286 | -57.9433
6586644.7148 | 1048297.0648 | -0.00103757888640754+0.000707212229424694i | 1.13073467537447-1.64437701852572i | -2.88231959776313-4.40594616944763i | 2.07876556211481-1.45691660576034i | 0.714374543017781-0.45171180558617i | 0.000302840003919567-1.39564289144639i | -0.0137624344218016-0.0196456591882067i | 0.000777382234060819-0.000556548739030992i | 0.000833333333333333-0.00076911027526154i | 0.005-0.000270628107551923i | 34.2783 | 58.0225 | -58.0225 | 145.7217 | -34.2783 | 1048.2971 | -58.0225
6611673.9648 | 1052280.5936 | -0.00102674050882161+0.00070287406586107i | 1.12495354608464-1.64214921603252i | -2.87562245538454-4.37943850020431i | 2.07425431224246-1.45850873755533i | 0.712824237334095-0.452444299337676i | 0.000300367761171694-1.39035792624954i | -0.0137253346122878-0.0195287896656106i | 0.000776908847761249-0.000554526287958976i | 0.000833333333333333-0.000766198720125066i | 0.005-0.000269603613819409i | 34.3943 | 58.1017 | -58.1017 | 145.6057 | -34.3943 | 1052.2806 | -58.1017
6636798.3258 | 1056279.2599 | -0.00101600367245598+0.000698548972132549i | 1.11918788177259-1.63990406309475i | -2.86890864106106-4.35303870434258i | 2.06972847297434-1.4600908345827i | 0.711268917957124-0.453172642935588i | 0.000297916883146118-1.38509298551322i | -0.0136882242932307-0.0194123869131227i | 0.000776438818625556-0.000552510577089008i | 0.000833333333333333-0.000763298187014416i | 0.005-0.000268582998425393i | 34.5103 | 58.1809 | -58.1809 | 145.4897 | -34.5103 | 1056.2793 | -58.1809
6662018.1595 | 1060293.121 | -0.00100536755048532+0.000694237087838226i | 1.1134377856799-1.63764169248476i | -2.86217822319337-4.32674659147599i | 2.06518810426409-1.4616627695734i | 0.709708605490136-0.453896795299749i | 0.000295487169835745-1.37984799324177i | -0.0136511032440842-0.0192964501465922i | 0.00077597212444681-0.000550501590559773i | 0.000833333333333333-0.000760408634204434i | 0.005-0.000267566246687978i | 34.6263 | 58.2602 | -58.2602 | 145.3737 | -34.6263 | 1060.2931 | -58.2602
6687333.8285 | 1064322.2349 | -0.000994831321577229+0.000689938549376269i | 1.10770335959797-1.63536223759337i | -2.85543127202971-4.30056197229407i | 2.06063326728964-1.46322441549672i | 0.708143320957118-0.45461671542184i | 0.00029307842328594-1.3746228737292i | -0.0136139712559829-0.0191809785863392i | 0.000775508743141571-0.000548499312473427i | 0.000833333333333333-0.000757530020127948i | 0.005-0.000266553343980851i | 34.7422 | 58.3395 | -58.3395 | 145.2578 | -34.7422 | 1064.3222 | -58.3395
6712745.697 | 1068366.6594 | -0.000984394169869369+0.000685653489981463i | 1.101984703865-1.6330658324116i | -2.84866785966533-4.27448465853549i | 2.05606402445454-1.46477564557439i | 0.706573085803266-0.455332362370298i | 0.000290690447571704-1.3694175515581i | -0.0135768281317166-0.0190659714570461i | 0.000775048652749536-0.000546503726896584i | 0.000833333333333333-0.000754662303375125i | 0.005-0.000265544275733065i | 34.8581 | 58.4189 | -58.4189 | 145.1419 | -34.8581 | 1068.3667 | -58.4189
6738254.1307 | 1072426.4527 | -0.00097405528494652+0.000681382039762691i | 1.09628191736312-1.6307526115125i | -2.84188806004204-4.24851446296106i | 2.0514804393893-1.466316333295i | 0.704997921895398-0.456043695295273i | 0.000288323048775119-1.36423195159853i | -0.0135396736857058-0.0189514279876512i | 0.000774591831433204-0.000544514817861321i | 0.000833333333333333-0.000751805442692892i | 0.005-0.000264539027428836i | 34.974 | 58.4984 | -58.4984 | 145.026 | -34.974 | 1072.4265 | -58.4984
6763859.4964 | 1076501.6732 | -0.000963813861817524+0.000677124325740057i | 1.09059509751585-1.62842271003295i | -2.83509194894734-4.22265119932657i | 2.04688257695233-1.46784635242832i | 0.703417851522317-0.456750673433597i | 0.000285976034963075-1.35906599900691i | -0.0135025077439755-0.0188373474112388i | 0.000774138257477535-0.000542532569366179i | 0.000833333333333333-0.000748959396984351i | 0.005-0.000263537584607328i | 35.0898 | 58.5779 | -58.5779 | 144.9102 | -35.0898 | 1076.5017 | -58.5779
6789562.1625 | 1080592.3796 | -0.000953669100892149+0.000672880471881701i | 1.08492434028582-1.62607626365557i | -2.82827960401298-4.19689468235558i | 2.04227050323075-1.46936557703965i | 0.701832897395088-0.457453256113785i | 0.00028364921616523-1.35391961922492i | -0.0134653301441268-0.0187237289649308i | 0.000773687909289597-0.000540556965377136i | 0.000833333333333333-0.000746124125308182i | 0.005-0.000262539932862451i | 35.2057 | 58.6574 | -58.6574 | 144.7943 | -35.2057 | 1080.5924 | -58.6574
6815362.4987 | 1084698.6306 | -0.000943620207957883+0.000668650599140471i | 1.07926974017265-1.62371340859054i | -2.82145110471394-4.17124472771247i | 2.03764428554115-1.4708738815045i | 0.700243082647266-0.458151402761052i | 0.000281342404352237-1.3487927379784i | -0.0134281407353111-0.0186105718897784i | 0.000773240765398208-0.000538587989828579i | 0.000833333333333333-0.000743299586878045i | 0.005-0.000261546057842648i | 35.3214 | 58.737 | -58.737 | 144.6786 | -35.3214 | 1084.6986 | -58.737
6841260.8762 | 1088820.4854 | -0.000933666394156661+0.000664434825490161i | 1.07363139021125-1.62133428155757i | -2.81460653236635-4.14570115197501i | 2.03300399242992-1.47237114052297i | 0.698648430835052-0.458845072902359i | 0.000279055413414225-1.34368528127623i | -0.0133909393781987-0.0184978754306513i | 0.000772796804453582-0.000536625626624265i | 0.000833333333333333-0.000740485741062006i | 0.005-0.000260555945250696i | 35.4372 | 58.8167 | -58.8167 | 144.5628 | -35.4372 | 1088.8205 | -58.8167
6867257.6675 | 1092958.0033 | -0.00092380687596154+0.000660233265961636i | 1.06800938197023-1.61893901976785i | -2.80774597012572-4.12026377260743i | 2.02834969367361-1.47385722913447i | 0.697048965937373-0.45953422617147i | 0.000276788059139529-1.33859717540929i | -0.0133537259449502-0.0183856388361298i | 0.000772356005226963-0.000534669859638285i | 0.000833333333333333-0.000737682547381959i | 0.005-0.000259569580843491i | 35.5529 | 58.8964 | -58.8964 | 144.4471 | -35.5529 | 1092.958 | -58.8964
6893353.2466 | 1097111.2437 | -0.000914040875153213+0.000656046032678583i | 1.06240380555058-1.61652776090608i | -2.80086950298464-4.09493240793297i | 2.02368146027888-1.47533202273238i | 0.695444712355904-0.460218822314035i | 0.000274540159193662-1.33352834694933i | -0.0133165003191856-0.0182738613583936i | 0.000771918346610256-0.000532720672715975i | 0.000833333333333333-0.000734889965513005i | 0.005-0.00025858695043185i | 35.6686 | 58.9761 | -58.9761 | 144.3314 | -35.6686 | 1097.1112 | -58.9761
6919547.989 | 1101280.2664 | -0.000904367618796544+0.000651873234893022i | 1.05681474958464-1.61410064311245i | -2.7939772177702-4.06970687710679i | 2.01899936448245-1.47679539707878i | 0.693835694915021-0.46089882119269i | 0.000272311533098542-1.32847872274791i | -0.0132792623959521-0.0181625422531124i | 0.000771483807615658-0.000530778049674889i | 0.000833333333333333-0.000732107955282932i | 0.005-0.000257608039880304i | 35.7843 | 59.0559 | -59.0559 | 144.2157 | -35.7843 | 1101.2803 | -59.0559
6945842.2713 | 1105465.1314 | -0.000894786339217009+0.000647714979020541i | 1.05124230123535-1.61165780496484i | -2.78706920314113-4.04458700008853i | 2.01430347975063-1.47824722831919i | 0.692221938861672-0.46157418279217i | 0.00027010200221195-1.32344822993531i | -0.013242012081691-0.0180516807793348i | 0.000771052367375275-0.000528841974305689i | 0.000833333333333333-0.000729336476671582i | 0.005-0.000256632835106898i | 35.8999 | 59.1358 | -59.1358 | 144.1001 | -35.8999 | 1105.4651 | -59.1358
6972236.472 | 1109665.8989 | -0.000885296273977098+0.000643571368675281i | 1.04568654619567-1.60919938546093i | -2.7801455495848-4.01957259761528i | 2.0095938807789-1.47968739299748i | 0.690603469865196-0.462244867224448i | 0.000267911389707226-1.31843679591945i | -0.0132047492942045-0.0179412761993788i | 0.00077062400514075-0.00052691243037307i | 0.000833333333333333-0.000726575489810302i | 0.005-0.000255661322082983i | 36.0155 | 59.2157 | -59.2157 | 143.9845 | -36.0155 | 1109.6659 | -59.2157
6998730.9706 | 1113882.6293 | -0.000875896665852586+0.000639442504704658i | 1.0401475686882-1.60672552400043i | -2.77320634941383-3.99466349117426i | 2.00487064349107-1.48111576807069i | 0.688980314017056-0.462910834733877i | 0.000265739520553215-1.31344434838487i | -0.013167473962621-0.0178313277787207i | 0.000770198700282872-0.000524989401616669i | 0.000833333333333333-0.00072382495498137i | 0.005-0.000254693486833017i | 36.1311 | 59.2956 | -59.2956 | 143.8689 | -36.1311 | 1113.8826 | -59.2956
7025326.1482 | 1118115.3833 | -0.000866586762808796+0.000635328485223708i | 1.03462545146521-1.60423636036733i | -2.76625169676223-3.96985950297538i | 2.00013384503832-1.48253223092394i | 0.687352497830508-0.463572045702358i | 0.000263586221494431-1.30847081529159i | -0.0131301860273583-0.017721834785884i | 0.000769776432291196-0.000523072871751954i | 0.000833333333333333-0.000721084832617424i | 0.005-0.000253729315434367i | 36.2466 | 59.3756 | -59.3756 | 143.7534 | -36.2466 | 1118.1154 | -59.3756
7052022.3876 | 1122364.2218 | -0.000857365817976857+0.00063122940564931i | 1.02912027580877-1.6017320347123i | -2.75928168758161-3.94516045592428i | 1.99538356379806-1.48393665938541i | 0.685720048240204-0.464228460654511i | 0.000261451321031455-1.3035161248741i | -0.0130928854400875-0.0176127964923286i | 0.000769357180773643-0.000521162824471107i | 0.000833333333333333-0.000718355083300884i | 0.005-0.000252768794017102i | 36.3621 | 59.4557 | -59.4557 | 143.6379 | -36.3621 | 1122.3642 | -59.4557
7078820.0727 | 1126629.2058 | -0.000848233089629795+0.00062714535873406i | 1.02363212153113-1.59921268753508i | -2.75229641963692-3.92056617359495i | 1.99061987937253-1.48532893174135i | 0.684082992601703-0.464880040262863i | 0.000259334649401567-1.29858020564031i | -0.0130555721636956-0.01750421217234i | 0.000768940925456109-0.000519259243443899i | 0.000833333333333333-0.000715635667763382i | 0.005-0.0002518119087638i | 36.4776 | 59.5358 | -59.5358 | 143.5224 | -36.4776 | 1126.6292 | -59.5358
7105719.589 | 1130910.3968 | -0.000839187841158628+0.000623076434599812i | 1.01816106697541-1.59667845966693i | -2.74529599250172-3.89607648020235i | 1.98584287258714-1.48670892675101i | 0.682441358690938-0.465526745353051i | 0.000257236038559596-1.29366298637045i | -0.013018246172245-0.0173960811029171i | 0.000768527646182066-0.000517362112318562i | 0.000833333333333333-0.000712926546885216i | 0.005-0.000250858645909344i | 36.593 | 59.6159 | -59.6159 | 143.407 | -36.593 | 1130.9104 | -59.6159
7132721.3234 | 1135207.8563 | -0.000830229341048466+0.000619022720771128i | 1.01270718901643-1.59412949225328i | -2.73828050755358-3.87169120057549i | 1.98105262548881-1.48807652366184i | 0.680795174703583-0.466168536909025i | 0.000255155322158996-1.28876439611606i | -0.0129809074509356-0.0172884025636621i | 0.000768117322912163-0.000515471414722651i | 0.000833333333333333-0.000710227681694778i | 0.005-0.000249908991740729i | 36.7084 | 59.6961 | -59.6961 | 143.2916 | -36.7084 | 1135.2079 | -59.6961
7159825.6644 | 1139521.6462 | -0.000821356862854441+0.000614984302208193i | 1.00727056306181-1.59156592673626i | -2.73125006796867-3.84741016013002i | 1.97624922134378-1.48943160222441i | 0.679144469254364-0.466805376078267i | 0.000253092335533142-1.28388436419894i | -0.0129435559960617-0.0171811758366681i | 0.000767709935723817-0.000513587134263867i | 0.000833333333333333-0.00070753903336798i | 0.005-0.000248962932596861i | 36.8237 | 59.7764 | -59.7764 | 143.1763 | -36.8237 | 1139.5216 | -59.7764
7187033.0019 | 1143851.8284 | -0.000812569685177753+0.000610961261339739i | 1.00185126305335-1.58898790483753i | -2.72420477871658-3.82323318484126i | 1.97143274463551-1.49077404270762i | 0.67748927137629-0.467437224177016i | 0.000251046915676841-1.2790228202101i | -0.0129061918149718-0.0170744002064086i | 0.000767305464810802-0.000511709254530925i | 0.000833333333333333-0.000704860563227712i | 0.005-0.000248020454868361i | 36.9391 | 59.8567 | -59.8567 | 143.0609 | -36.9391 | 1143.8518 | -59.8567
7214343.7274 | 1148198.4654 | -0.000803867091641535+0.000606953678095481i | 0.996449361468561-1.58639556854102i | -2.71714474655441-3.79916010121692i | 1.96660328106215-1.49210372591378i | 0.675829610519809-0.468064042695497i | 0.000249018901228058-1.27417969400874i | -0.0128688149260242-0.0169680749596253i | 0.00076690389048285-0.000509837759094377i | 0.000833333333333333-0.000702192232743291i | 0.005-0.000247081544997371i | 37.0543 | 59.9371 | -59.9371 | 142.9457 | -37.0543 | 1148.1985 | -59.9371
7241758.2335 | 1152561.6195 | -0.000795248370866725+0.000602961629938367i | 0.991064929322424-1.58378906007586i | -2.71007008002079-3.77519073627005i | 1.96176091753387-1.49342053319373i | 0.674165516551888-0.468685793303162i | 0.000247008132449863-1.26935491572119i | -0.0128314253585431-0.0168621993852166i | 0.000766505193165222-0.000507972631507411i | 0.000833333333333333-0.000699534003529878i | 0.005-0.000246146189477357i | 37.1696 | 60.0175 | -60.0175 | 142.8304 | -37.1696 | 1152.5616 | -60.0175
7269276.9148 | 1156941.3537 | -0.000786712816447937+0.000598985191896564i | 0.985698036169388-1.58116852189932i | -2.70298088942957-3.75132491749212i | 1.95690574217004-1.49472434646202i | 0.672497019755028-0.469302437853921i | 0.000245014451212568-1.26454841573992i | -0.0127940231527737-0.016756772774127i | 0.000766109353398298-0.000506113855306691i | 0.000833333333333333-0.000696885837347953i | 0.005-0.000245214374852917i | 37.2848 | 60.0979 | -60.0979 | 142.7152 | -37.2848 | 1156.9414 | -60.0979
7296900.1671 | 1161337.7308 | -0.00077825972692926+0.000595024436595156i | 0.980348750105633-1.57853409667998i | -2.69587728686311-3.7275624728258i | 1.95203784429602-1.49601504821202i | 0.670824150826186-0.469913938391396i | 0.000243037700976096-1.25976012472248i | -0.0127566083598347-0.0166517944192344i | 0.000765716351837163-0.000504261414013149i | 0.000833333333333333-0.000694247696102763i | 0.005-0.000244286087719582i | 37.4 | 60.1785 | -60.1785 | 142.6 | -37.4 | 1161.3377 | -60.1785
7324628.3877 | 1165750.8142 | -0.000769888405780066+0.000591079434287542i | 0.975017137771496-1.57588592728084i | -2.68875938616539-3.70390323063825i | 1.94715731443994-1.49729252153112i | 0.669146940875642-0.470520257154155i | 0.000241077726772539-1.25498997359051i | -0.0127191810416722-0.0165472636152402i | 0.000765326169251173-0.000502415291132774i | 0.000833333333333333-0.000691619541843756i | 0.005-0.000243361314723632i | 37.5151 | 60.259 | -60.259 | 142.4849 | -37.5151 | 1165.7508 | -60.259
7352461.9756 | 1170180.6673 | -0.000761598161370698+0.000587150252886634i | 0.969703264354067-1.57322415674264i | -2.6816273029348-3.68034701969403i | 1.94226424432904-1.49855665011588i | 0.667465421425768-0.471121356580966i | 0.000239134375188914-1.25023789352869i | -0.0126817412710097-0.0164431796585564i | 0.000764938786523532-0.000500575470157406i | 0.000833333333333333-0.000689001336764053i | 0.005-0.000242440042561897i | 37.6302 | 60.3396 | -60.3396 | 142.3698 | -37.6302 | 1170.1807 | -60.3396
7380401.3311 | 1174627.3538 | -0.000753388306948274+0.000583236957995687i | 0.964407193590114-1.57054892826719i | -2.67448115451658-3.65689366912847i | 1.93735872688601-1.49980731828719i | 0.665779624409743-0.471717199316036i | 0.000237207494350141-1.24550381598379i | -0.0126442891312997-0.016339541847196i | 0.000764554184650875-0.000498741934565507i | 0.000833333333333333-0.000686393043199892i | 0.005-0.000241522257981567i | 37.7453 | 60.4203 | -60.4203 | 142.2547 | -37.7453 | 1174.6274 | -60.4203
7408446.8562 | 1179090.9378 | -0.000745258160612318+0.000579339612938918i | 0.95912898776912-1.56786038520094i | -2.66732105999479-3.63354300842065i | 1.93244085622492-1.50104441100538i | 0.664089582170174-0.472307748214252i | 0.000235296933902196-1.24078767266356i | -0.0126068247166709-0.0162363494806602i | 0.000764172344742828-0.000496914667822933i | 0.000833333333333333-0.000683794623630098i | 0.005-0.000240607947780002i | 37.8603 | 60.501 | -60.501 | 142.1397 | -37.8603 | 1179.0909 | -60.501
7436598.9542 | 1183571.4834 | -0.000737207045290497+0.000575458278791895i | 0.953868707736555-1.56515867101852i | -2.66014714018455-3.61029486736701i | 1.92751072764702-1.50226781388546i | 0.662395327457648-0.472892966346427i | 0.000233402544995475-1.23608939553585i | -0.0125693481318786-0.0161336018598292i | 0.000763793248021574-0.000495093653383689i | 0.000833333333333333-0.000681206040675534i | 0.005-0.000239697098804545i | 37.9753 | 60.5818 | -60.5818 | 142.0247 | -37.9753 | 1183.5715 | -60.5818
7464858.0302 | 1188069.055 | -0.000729234288714241+0.000571593014411533i | 0.948626412897343-1.56244392930646i | -2.65295951762321-3.58714907605454i | 1.92256843763635-1.50347741321217i | 0.660696893429209-0.473472817004526i | 0.000231524180268337-1.23140891682752i | -0.0125318594922496-0.0160312982868505i | 0.000763416875821427-0.000493278874690681i | 0.000833333333333333-0.000678627257098558i | 0.005-0.000238789697952327i | 38.0903 | 60.6626 | -60.6626 | 141.9097 | -38.0903 | 1188.0691 | -60.6626
7493224.4907 | 1192583.7174 | -0.000721339223394398+0.000567743876465922i | 0.943402161219595-1.55971630374705i | -2.64575831656168-3.56410546483412i | 1.91761408385496-1.50467309595512i | 0.65899431364675-0.4740472637069i | 0.000229661693830853-1.22674616902345i | -0.0124943589236284-0.0159294380650275i | 0.000763043209588389-0.000491470315176464i | 0.000833333333333333-0.000676058235802508i | 0.005-0.00023788573217008i | 38.2052 | 60.7435 | -60.7435 | 141.7948 | -38.2052 | 1192.5837 | -60.7435
7521698.7438 | 1197115.5355 | -0.000713521186596902+0.000563910919463868i | 0.938196009238418-1.55697593810223i | -2.63854366295552-3.54116386429446i | 1.91264776513814-1.50585474978387i | 0.657287622075338-0.474616270203504i | 0.000227814941248737-1.22210108486561i | -0.0124568465623222-0.0158280204987106i | 0.000762672230879716-0.000489667958263969i | 0.000833333333333333-0.000673498939831148i | 0.005-0.000236985188453956i | 38.3201 | 60.8244 | -60.8244 | 141.6799 | -38.3201 | 1197.1155 | -60.8244
7550281.199 | 1201664.5746 | -0.000705779520318318+0.000560094195784122i | 0.933008012060001-1.55422297619767i | -2.63131568445536-3.51832410523534i | 1.90766958148926-1.50702226308306i | 0.65557685308145-0.475179800481116i | 0.000225983779527461-1.217473597352i | -0.012419322555044-0.0157270448931862i | 0.000762303921363467-0.000487871787367235i | 0.000833333333333333-0.000670949332368148i | 0.005-0.000236088053849328i | 38.4349 | 60.9053 | -60.9053 | 141.5651 | -38.4349 | 1201.6646 | -60.9053
7578972.2676 | 1206230.8999 | -0.000698113571261559+0.0005562937557044i | 0.927838223365923-1.55145756190698i | -2.62407451039738-3.49558601864167i | 1.90267963407443-1.5081755249674i | 0.653862041431147-0.475737818768531i | 0.000224168067096552-1.21286363973572i | -0.0123817870588552-0.0156265105545671i | 0.000761938262818077-0.00048608178589212i | 0.000833333333333333-0.00066840937673655i | 0.005-0.000235194315450615i | 38.5497 | 60.9864 | -60.9864 | 141.4503 | -38.5497 | 1206.2309 | -60.9864
7607772.3622 | 1210814.5774 | -0.000690522690811373+0.000552509647430068i | 0.922686695417546-1.54867983913596i | -2.61682027179319-3.47294943565701i | 1.89767802521687-1.50931442529666i | 0.652143222288149-0.476290289541765i | 0.000222367663794089-1.20827114552397i | -0.0123442402411059-0.015526416789682i | 0.000761575237131897-0.000484297937237014i | 0.000833333333333333-0.00066587903639824i | 0.005-0.000234303960401092i | 38.6644 | 61.0674 | -61.0674 | 141.3356 | -38.6644 | 1210.8146 | -61.0674
7636681.8972 | 1215415.6728 | -0.000683006235010016+0.000548741917122619i | 0.917553479060666-1.54588995180709i | -2.6095531013196-3.45041418755774i | 1.89266485839126-1.51043885469072i | 0.650420431211856-0.476837177529227i | 0.000220582430851349-1.20369604847703i | -0.0123066822793754-0.015426762905967i | 0.000761214826302758-0.000482520224793531i | 0.000833333333333333-0.000663358274953414i | 0.005-0.000233416975892699i | 38.7791 | 61.1486 | -61.1486 | 141.2209 | -38.7791 | 1215.4157 | -61.1486
7665701.2884 | 1220034.2523 | -0.000675563564532839+0.000544990608927867i | 0.912438623730363-1.54308804384403i | -2.60227313330806-3.42798010572705i | 1.88764023821758-1.51154870454446i | 0.648693704155268-0.477378447716888i | 0.000218812230877667-1.19913828260738i | -0.0122691133614112-0.0153275482113563i | 0.000760857012437519-0.000480748631947226i | 0.000833333333333333-0.000660847056140085i | 0.005-0.000232533349165869i | 38.8938 | 61.2297 | -61.2297 | 141.1062 | -38.8938 | 1220.0343 | -61.2297
7694830.9533 | 1224670.3825 | -0.00066819404466386+0.00054125576500383i | 0.907342177455978-1.54027425915635i | -2.59498050373366-3.40564702162905i | 1.88260427045495-1.51264386704267i | 0.646963077462849-0.477914065353436i | 0.000217056927845437-1.19459778217864i | -0.0122315336850662-0.0152287720141733i | 0.000760501777751614-0.000478983142078244i | 0.000833333333333333-0.000658345343833514i | 0.005-0.000231653067509333i | 39.0084 | 61.311 | -61.311 | 140.9916 | -39.0084 | 1224.6704 | -61.311
7724071.3109 | 1229324.1299 | -0.000660897045271415+0.000537537425548444i | 0.90226418686631-1.53744874162435i | -2.58767535020404-3.3834147667832i | 1.87755706199514-1.51372423517489i | 0.645228587868298-0.47844399595541i | 0.000215316387075316-1.19007448170467i | -0.0121939434582352-0.0151304336230222i | 0.000760149104568609-0.000477223738562034i | 0.000833333333333333-0.000655853102045742i | 0.005-0.000230776118259945i | 39.123 | 61.3922 | -61.3922 | 140.877 | -39.123 | 1229.3241 | -61.3922
7753422.7819 | 1233995.5616 | -0.000653671940783695+0.000533835628826893i | 0.897204697194952-1.53461163508398i | -2.58035781194779-3.36128317273852i | 1.87249872085582-1.51478970275022i | 0.643490272492247-0.478968205312316i | 0.00021359047522158-1.18556831594857i | -0.0121563428987905-0.0150325323466801i | 0.000759798975319743-0.000475470404769985i | 0.000833333333333333-0.000653370294925028i | 0.005-0.000229902488802496i | 39.2376 | 61.4736 | -61.4736 | 140.7624 | -39.2376 | 1233.9956 | -61.4736
7782885.7885 | 1238684.7448 | -0.000646518110164393+0.000530150411198767i | 0.892163752285823-1.53176308331197i | -2.57302802980262-3.33925207104824i | 1.86742935617371-1.51584016441204i | 0.641748168839882-0.479486659491732i | 0.000211879060257654-1.18107921992174i | -0.0121187322345155-0.0149350674939892i | 0.000759451372543474-0.000473723124070108i | 0.000833333333333333-0.000650896886755356i | 0.005-0.000229032166569532i | 39.352 | 61.5549 | -61.5549 | 140.648 | -39.352 | 1238.6847 | -61.5549
7812460.7545 | 1243391.7468 | -0.00063943493688835+0.000526481807144943i | 0.887141394598877-1.52890323001103i | -2.56568614620341-3.31732129324461i | 1.86234907819741-1.51687551565275i | 0.640002314798487-0.479999324844385i | 0.000210182011461822-1.17660712888293i | -0.0120811117030384-0.0148380383737502i | 0.000759106278885027-0.000471981879827681i | 0.000833333333333333-0.000648432841955925i | 0.005-0.000228165139041175i | 39.4665 | 61.6364 | -61.6364 | 140.5335 | -39.4665 | 1243.3917 | -61.6364
7842148.1053 | 1248116.6354 | -0.000632421808917119+0.000522829849294134i | 0.882137665215949-1.52603221879526i | -2.55833230516947-3.29549067081337i | 1.85725799827996-1.51789565282832i | 0.638252748634909-0.480506168009207i | 0.000208499199403081-1.17215197833725i | -0.012043481551763-0.0147414442946142i | 0.000758763677095934-0.000470246655405894i | 0.000833333333333333-0.000645978125080618i | 0.005-0.000227301393744945i | 39.5809 | 61.7179 | -61.7179 | 140.4191 | -39.5809 | 1248.1166 | -61.7179
7871948.2681 | 1252859.4786 | -0.000625478118674689+0.000519194568449297i | 0.877152603846793-1.52315019317561i | -2.55096665229222-3.27376003516913i | 1.85215622887136-1.51890047317293i | 0.636499508992944-0.481007155918377i | 0.000206830495927181-1.16771370403529i | -0.0120058420378005-0.0146452845649782i | 0.00075842355003358-0.00046851743416649i | 0.000833333333333333-0.000643532700817512i | 0.005-0.000226440918255573i | 39.6953 | 61.7994 | -61.7994 | 140.3047 | -39.6953 | 1252.8595 | -61.7994
7901861.6715 | 1257620.3447 | -0.000618603263023103+0.000515575993613669i | 0.872186248835273-1.52025729654559i | -2.54358933472188-3.25212921763023i | 1.84704388351063-1.51988987481339i | 0.634742634890649-0.481502255802323i | 0.000205175774142808-1.16329224197214i | -0.0119681934278983-0.0145495584928783i | 0.000758085880660738-0.000466794199470387i | 0.000833333333333333-0.000641096533988356i | 0.005-0.000225583700194833i | 39.8096 | 61.881 | -61.881 | 140.1904 | -39.8096 | 1257.6203 | -61.881
7931888.7459 | 1262399.302 | -0.000611796643238142+0.000511974152016587i | 0.867238637165695-1.51735367216702i | -2.53620050115419-3.23059804939406i | 1.84192107681782-1.52086375678357i | 0.632982165717576-0.481991435194717i | 0.000203534908407937-1.15888752838643i | -0.0119305359983677-0.0144542653858843i | 0.000757750652045113-0.000465076934678311i | 0.000833333333333333-0.000638669589548071i | 0.005-0.000224729727231354i | 39.9238 | 61.9626 | -61.9626 | 140.0762 | -39.9238 | 1262.3993 | -61.9626
7962029.9231 | 1267196.4193 | -0.000605057664985008+0.000508389069139079i | 0.862309804469275-1.51443946315601i | -2.52880030181686-3.20916636151246i | 1.8367879244857-1.52182201903877i | 0.63121814123193-0.48247466193743i | 0.000201907774316344-1.15449949975943i | -0.0118928700350124-0.0143594045509952i | 0.000757417847358884-0.000463365623151403i | 0.000833333333333333-0.000636251832584253i | 0.005-0.000223878987080448i | 40.0381 | 62.0443 | -62.0443 | 139.9619 | -40.0381 | 1267.1964 | -62.0443
7992285.6368 | 1272011.7657 | -0.000598385738294121+0.000504820768739174i | 0.857399785030868-1.51151481246905i | -2.52138888845576-3.18783398486755i | 1.83164454327134-1.52276456246996i | 0.629450601557643-0.482951904185463i | 0.000200294248684268-1.15012809281413i | -0.0118551958330539-0.0142649752945359i | 0.000757087449878233-0.000461660248251825i | 0.000833333333333333-0.000633843228316651i | 0.005-0.000223031467503933i | 40.1522 | 62.126 | -62.126 | 139.8478 | -40.1522 | 1272.0118 | -62.126
8022656.3223 | 1276845.4104 | -0.000591780277536761+0.000501269272876921i | 0.852508611795659-1.50857986288924i | -2.51396641432048-3.16660075014718i | 1.82649105098728-1.52369128891793i | 0.627679587181387-0.483423130411848i | 0.000198694209537231-1.14577324451426i | -0.0118175136970558-0.0141709769220519i | 0.000756759442982889-0.000459960793343364i | 0.000833333333333333-0.000631443742096683i | 0.005-0.000222187156309955i | 40.2664 | 62.2078 | -62.2078 | 139.7336 | -40.2664 | 1276.8454 | -62.2078
8053142.4163 | 1281697.423 | -0.000585240701400927+0.000497734601939201i | 0.847636316376209-1.50563475701272i | -2.50653303414993-3.14546648782107i | 1.82132756649267-1.52460210118739i | 0.625905138949493-0.483888309412522i | 0.000197107536097009-1.1414348920634i | -0.0117798239408481-0.0140774087382077i | 0.000756433810155663-0.00045826724179202i | 0.000833333333333333-0.000629053339406935i | 0.005-0.000221346041352815i | 40.3804 | 62.2897 | -62.2897 | 139.6196 | -40.3804 | 1281.6974 | -62.2897
8083744.3575 | 1286567.8732 | -0.000578766432867101+0.000494216774664293i | 0.842782929059448-1.50267963723516i | -2.49908890415768-3.12443102811699i | 1.81615420968407-1.52549690306095i | 0.624127298064806-0.484347410311164i | 0.000195534108768755-1.13711297290408i | -0.0117421268874499-0.0139842700466842i | 0.000756110534981985-0.0004565795769666i | 0.000833333333333333-0.000626671985860663i | 0.005-0.00022050811053279i | 40.4945 | 62.3716 | -62.3716 | 139.5055 | -40.4945 | 1286.5679 | -62.3716
8114462.586 | 1291456.8311 | -0.000572356899184074+0.000490715808166137i | 0.837948478813961-1.49971464573854i | -2.49163418201668-3.10349420099686i | 1.81097110148611-1.52637559931304i | 0.622346106083464-0.484800402563997i | 0.000193973809128269-1.1328074247168i | -0.0117044228689901-0.0138915601500766i | 0.000755789601149432-0.000454897782239284i | 0.000833333333333333-0.000624299647201301i | 0.005-0.000219673351795965i | 40.6085 | 62.4535 | -62.4535 | 139.3915 | -40.6085 | 1291.4568 | -62.4535
8145297.5439 | 1296364.3671 | -0.000566011531844852+0.000487231717958381i | 0.833132993297306-1.49673992447794i | -2.48416902684403-3.08265583613358i | 1.80577836384185-1.52723809572366i | 0.620561604911594-0.485247255964566i | 0.000192426519909417-1.12851818541919i | -0.0116667122266285-0.0137992783497938i | 0.00075547099244727-0.000453221840986197i | 0.000833333333333333-0.000621936289301954i | 0.005-0.000218841753134056i | 40.7224 | 62.5355 | -62.5355 | 139.2776 | -40.7224 | 1296.3644 | -62.5355
8176249.6745 | 1301290.5517 | -0.000559729766562508+0.000483764517978164i | 0.828336498863538-1.49375561516859i | -2.47669359918522-3.0619157628874i | 1.80057611970295-1.52808429909208i | 0.618773836801942-0.485687940648464i | 0.000190892124991693-1.12424519316504i | -0.0116289953104741-0.0137074239459577i | 0.000755154692765985-0.000451551736587976i | 0.000833333333333333-0.000619581878164926i | 0.005-0.000218013302584236i | 40.8363 | 62.6175 | -62.6175 | 139.1637 | -40.8363 | 1301.2906 | -62.6175
8207319.4233 | 1306235.4558 | -0.000553511043246155+0.000480314220609694i | 0.823559020570796-1.49076185927305i | -2.46920806099832-3.04127381028312i | 1.7953644930197-1.52891411725041i | 0.616982844350425-0.486122427098035i | 0.000189370509387926-1.11998838634343i | -0.0115912724795036-0.0136159962373041i | 0.000754840686096812-0.000449887452430333i | 0.000833333333333333-0.000617236379921226i | 0.005-0.000217187988228965i | 40.9501 | 62.6996 | -62.6996 | 139.0499 | -40.9501 | 1306.2355 | -62.6996
8238507.2371 | 1311199.1505 | -0.000547354805976905+0.000476880836707492i | 0.818800582189076-1.48775879798849i | -2.46171257563771-3.02072980698703i | 1.79014360873073-1.52972745907711i | 0.615188670492604-0.486550686147031i | 0.000187861559232131-1.11574770357782i | -0.0115535441014786-0.0135249945210838i | 0.000754528956531274-0.000448228971904584i | 0.000833333333333333-0.00061489976083007i | 0.005-0.000216365798195821i | 41.0639 | 62.7818 | -62.7818 | 138.9361 | -41.0639 | 1311.1992 | -62.7818
8269813.5646 | 1316181.7073 | -0.000541260502983888+0.000473464375619469i | 0.814061206208094-1.48474657223425i | -2.45420730783747-3.00028358128429i | 1.78491359275253-1.53052423451027i | 0.613391358500097-0.486972688985227i | 0.000186365161767493-1.11152308372512i | -0.0115158105528604-0.0134344180929637i | 0.000754219488260712-0.000446576278408214i | 0.000833333333333333-0.000612571987278412i | 0.005-0.000215546720657324i | 41.1776 | 62.864 | -62.864 | 138.8224 | -41.1776 | 1316.1817 | -62.864
8301238.8561 | 1321183.1977 | -0.000535227586620333+0.000470064845209736i | 0.809340913845278-1.48172532263942i | -2.44669242369488-2.97993496105661i | 1.77967457196884-1.53130435456091i | 0.611590951976905-0.487388407163002i | 0.0001848812053345-1.10731446587487i | -0.0114780722187261-0.013344266246931i | 0.000753912265575813-0.000444929355345395i | 0.000833333333333333-0.000610253025780448i | 0.005-0.000214730743830767i | 41.2913 | 62.9462 | -62.9462 | 138.7087 | -41.2913 | 1321.1832 | -62.9462
8332783.5638 | 1326203.6939 | -0.000529255513339606+0.000466682251881129i | 0.804639725053861-1.4786951895307i | -2.43916809065303-2.95968377375969i | 1.77442667421965-1.53206773132598i | 0.609787494855671-0.48779781259587i | 0.000183409579359201-1.10312178934825i | -0.0114403294926803-0.0132545382751951i | 0.000753607272866146-0.00044328818612752i | 0.000833333333333333-0.000607942842977134i | 0.005-0.00021391785597805i | 41.4049 | 63.0285 | -63.0285 | 138.5951 | -41.4049 | 1326.2037 | -63.0285
8364448.1413 | 1331243.2679 | -0.000523343743671456+0.000463316600597574i | 0.79995765853114-1.47565631292035i | -2.43163447748381-2.93952984640166i | 1.76917002829027-1.53281427800146i | 0.607981031393873-0.488200877568973i | 0.00018195017434161-1.09894499369727i | -0.0114025827767694-0.0131652334680933i | 0.000753304494619693-0.000441652754173727i | 0.000833333333333333-0.000605641405635719i | 0.005-0.000213108045405509i | 41.5185 | 63.1109 | -63.1109 | 138.4815 | -41.5185 | 1331.2433 | -63.1109
8396233.0443 | 1336301.9923 | -0.000517491742198131+0.000459967894906131i | 0.795294731726783-1.47260883249433i | -2.42409175427016-2.91947300552097i | 1.76390476389989-1.53354390889515i | 0.606171606169932-0.488597574741522i | 0.000180502881844238-1.09478401870385i | -0.0113648324813922-0.0130763511139953i | 0.000753003915422374-0.00044002304291141i | 0.000833333333333333-0.000603348680649252i | 0.005-0.000212301300463747i | 41.632 | 63.1933 | -63.1933 | 138.368 | -41.632 | 1336.302 | -63.1933
8428138.7298 | 1341379.9399 | -0.000511698977530657+0.000456636136958851i | 0.790650960851284-1.4695528876006i | -2.41654009238826-2.89951307716496i | 1.75863101169011-1.53425653943934i | 0.604359264079265-0.488987877151197i | 0.000179067594480756-1.09063880437894i | -0.0113270790252102-0.0129878904992095i | 0.000752705519957587-0.00043839903577673i | 0.000833333333333333-0.000601064635036115i | 0.005-0.000211497609547466i | 41.7455 | 63.2758 | -63.2758 | 138.2545 | -41.7455 | 1341.3799 | -63.2758
8460165.657 | 1346477.1837 | -0.000505964922285121+0.000453321327534343i | 0.786026360884499-1.46648861723757i | -2.40897966448932-2.87964988686855i | 1.75334890321327-1.53495208620344i | 0.602544050330257-0.4893717582185i | 0.00017764420590479-1.08650929096163i | -0.0112893228350565-0.0128998509078898i | 0.000752409293005732-0.000436780716215108i | 0.000833333333333333-0.000598789235939544i | 0.005-0.000210696961095305i | 41.8589 | 63.3583 | -63.3583 | 138.1411 | -41.8589 | 1346.4772 | -63.3583
8492314.2865 | 1351593.797 | -0.000500289053059062+0.000450023466059215i | 0.781420945584334-1.46341616004277i | -2.40141064448146-2.85988325963331i | 1.74805857092048-1.5356304669064i | 0.600726010440166-0.489749191751051i | 0.000176232610798852-1.08239541891832i | -0.0112515643458454-0.0128122316219439i | 0.000752115219443743-0.000435168067681735i | 0.000833333333333333-0.000596522450627161i | 0.005-0.000209899343589664i | 41.9722 | 63.4408 | -63.4408 | 138.0278 | -41.9722 | 1351.5938 | -63.4408
8524585.0808 | 1356729.8534 | -0.000494670850407824+0.000446742550629111i | 0.776834727495453-1.46033565428157i | -2.39383320751079-2.84021301990649i | 1.74276014814955-1.53629160042896i | 0.59890519023096-0.490120151947844i | 0.000174832704863381-1.0782971289418i | -0.011213804000478-0.0127250319209418i | 0.000751823284244623-0.000433561073642043i | 0.000833333333333333-0.000594264246490496i | 0.005-0.000209104745556549i | 42.0855 | 63.5235 | -63.5235 | 137.9145 | -42.0855 | 1356.7299 | -63.5235
8556978.5041 | 1361885.4269 | -0.000489109798821057+0.000443478578029689i | 0.772267717958145-1.4572472378362i | -2.38624752994276-2.82063899156066i | 1.73745376911265-1.53693540682582i | 0.597081635825088-0.490484613403443i | 0.000173444384805929-1.07421436195042i | -0.0111760422497494-0.0126382510820261i | 0.000751533472476963-0.000431959717572198i | 0.000833333333333333-0.000592014591044527i | 0.005-0.0002083131555654i | 42.1988 | 63.6061 | -63.6061 | 137.8012 | -42.1988 | 1361.8854 | -63.6061
8589495.0224 | 1367060.5915 | -0.000483605386699219+0.000440231543757237i | 0.767719927117296-1.45415104819487i | -2.37865378934283-2.8011609978732i | 1.7321395688838-1.53756180733758i | 0.595255393641182-0.49084255111213i | 0.000172067548330459-1.07014705908718i | -0.0111382795522534-0.0125518883798221i | 0.00075124576930449-0.000430363982959572i | 0.000833333333333333-0.000589773451927204i | 0.005-0.00020752456222893i | 42.312 | 63.6888 | -63.6888 | 137.688 | -42.312 | 1367.0606 | -63.6888
8622135.1035 | 1372255.4217 | -0.000478157106330148+0.000437001442039117i | 0.763191363931348-1.45104722244101i | -2.37105216445717-2.78177886150648i | 1.72681768338621-1.53817072440261i | 0.593426510389688-0.491193940471995i | 0.000170702094126769-1.0660951617189i | -0.0111005163742864-0.0124659430863501i | 0.000750960159985582-0.000428773853303209i | 0.000833333333333333-0.000587540796898988i | 0.005-0.000206738954202959i | 42.4251 | 63.7716 | -63.7716 | 137.5749 | -42.4251 | 1372.2554 | -63.7716
8654899.2169 | 1377469.9923 | -0.000472764453865735+0.000433788265854022i | 0.758682036181494-1.4479358972428i | -2.36344283519321-2.76249240448807i | 1.72148824937933-1.53876208166868i | 0.591595033068438-0.491538757288977i | 0.000169347921860042-1.06205861143539i | -0.0110627531897515-0.0123804144709386i | 0.000750676629872809-0.00042718931211429i | 0.000833333333333333-0.000585316593842384i | 0.005-0.000205956320186251i | 42.5382 | 63.8544 | -63.8544 | 137.4618 | -42.5382 | 1377.47 | -63.8544
8687787.8339 | 1382704.3783 | -0.000467426929298597+0.000430592006951877i | 0.754191950480847-1.44481720884273i | -2.35582598259942-2.74330144819121i | 1.7161514044458-1.53933580400445i | 0.589761008958156-0.491876977780841i | 0.000168004932160505-1.05803735004853i | -0.0110249904800596-0.0122953018001374i | 0.000750395164412455-0.000425610342916594i | 0.000833333333333333-0.000583100810761491i | 0.005-0.000205176648920354i | 42.6512 | 63.9373 | -63.9373 | 137.3488 | -42.6512 | 1382.7044 | -63.9373
8720801.4277 | 1387958.6549 | -0.000462144036438847+0.000427412655873668i | 0.749721112283722-1.44169129304743i | -2.34820178884553-2.72420581331559i | 1.71080728697819-1.53989181751084i | 0.587924485617892-0.492208578581102i | 0.000166673026613221-1.05403131959145i | -0.010987228734031-0.0122106043376328i | 0.000750115749144062-0.00042403692924694i | 0.000833333333333333-0.000580893415781523i | 0.005-0.000204399929189434i | 42.7641 | 64.0202 | -64.0202 | 137.2359 | -42.7641 | 1387.9587 | -64.0202
8753940.4731 | 1393232.8978 | -0.000456915282890955+0.000424250201970929i | 0.745269525895021-1.43855828521763i | -2.34057043720207-2.70520531986857i | 1.70545603616549-1.54043004953213i | 0.586085510880403-0.49253353674289i | 0.000165352107747985-1.05004046231771i | -0.0109494684477957-0.0121263213441642i | 0.000749838369699945-0.000422469054655618i | 0.000833333333333333-0.00057869437714836i | 0.005-0.000203626149820118i | 42.877 | 64.1032 | -64.1032 | 137.123 | -42.877 | 1393.2329 | -64.1032
8787205.4469 | 1398527.1828 | -0.000451740180030624+0.000421104633425078i | 0.740837194479654-1.43541832025825i | -2.33293211201975-2.68629978714645i | 1.70009779197957-1.54095042866699i | 0.584244132847467-0.492851829742752i | 0.000164042079029345-1.04606472070041i | -0.0109117101246926-0.012042452077441i | 0.000749563011804745-0.000420906702706868i | 0.000833333333333333-0.000576503663228092i | 0.005-0.000202855299681329i | 42.9898 | 64.1862 | -64.1862 | 137.0102 | -42.9898 | 1398.5272 | -64.1862
8820596.8276 | 1403841.5861 | -0.000446618242981748+0.000417975937266508i | 0.736424120072066-1.43227153260874i | -2.32528699870886-2.66748903371605i | 1.69473269516124-1.54145288477929i | 0.582400399885133-0.493163435484394i | 0.00016274284484673-1.04210403743138i | -0.010873954275168-0.0119589957920602i | 0.000749289661274937-0.000419349856979265i | 0.000833333333333333-0.000574321242506568i | 0.005-0.000202087367684129i | 43.1026 | 64.2693 | -64.2693 | 136.8974 | -43.1026 | 1403.8416 | -64.2693
8854115.0956 | 1409176.1842 | -0.000441548990593506+0.000414864099393462i | 0.732030303585838-1.42911805623355i | -2.31763528371806-2.64877287739687i | 1.68936088720638-1.54193734900866i | 0.580554360618911-0.493468332302366i | 0.000161454310504698-1.03815835542032i | -0.0108362014166728-0.011875951739427i | 0.000749018304018391-0.000417798501066186i | 0.000833333333333333-0.00057214708358893i | 0.005-0.000201322342781559i | 43.2153 | 64.3524 | -64.3524 | 136.7847 | -43.2153 | 1409.1762 | -64.3524
8887760.7329 | 1414531.0537 | -0.000436531945417398+0.000411769104590659i | 0.727655744823294-1.42595802461269i | -2.3099771545133-2.63015113524314i | 1.68398251035169-1.54240375378104i | 0.57870606392891-0.493766498965673i | 0.000160176382213287-1.03422761779398i | -0.0107984520735592-0.0117933191676746i | 0.00074874892603387-0.000416252618576181i | 0.000833333333333333-0.000569981155199171i | 0.005-0.000200560213968479i | 43.3279 | 64.4356 | -64.4356 | 136.6721 | -43.3279 | 1414.5311 | -64.4356
8921534.2237 | 1419906.2717 | -0.00043156663368449+0.000408690936547794i | 0.723300442485266-1.42279157073261i | -2.30231279955637-2.61162362352649i | 1.6785977075604-1.54285203281883i | 0.576855558944905-0.494057914681332i | 0.000158908967078488-1.03031176789532i | -0.0107607067769764-0.0117110973215863i | 0.0007484815134106-0.00041471219313344i | 0.000833333333333333-0.000567823426179689i | 0.005-0.000199800970281409i | 43.4405 | 64.5188 | -64.5188 | 136.5595 | -43.4405 | 1419.9063 | -64.5188
8955436.0538 | 1425301.9155 | -0.000426652585282644+0.000405629577877722i | 0.718964394180845-1.41961882707712i | -2.29464240828324-2.5931901577188i | 1.67320662250772-1.54328212115101i | 0.575002895041354-0.494342559097854i | 0.000157651973092816-1.02641074928271i | -0.0107229660647656-0.0116292854425185i | 0.000748216052327778-0.000413177208378163i | 0.000833333333333333-0.000565673865490823i | 0.005-0.000199044600798375i | 43.553 | 64.6021 | -64.6021 | 136.447 | -43.553 | 1425.3019 | -64.6021
8989466.7108 | 1430718.0628 | -0.000421789333733838+0.000402585010134479i | 0.714647596437219-1.41643992561852i | -2.28696617108218-2.57485055247527i | 1.66780939956622-1.54369395512299i | 0.573148121832357-0.49462041230867i | 0.000156405309125991-1.02252450572904i | -0.0106852304813532-0.011547882768325i | 0.000747952529054119-0.000411647647966974i | 0.000833333333333333-0.000563532442210425i | 0.005-0.000198291094638748i | 43.6655 | 64.6855 | -64.6855 | 136.3345 | -43.6655 | 1430.7181 | -64.6855
9023626.6843 | 1436154.7914 | -0.000416976416171616+0.000399557213831122i | 0.710350044709591-1.41325499780895i | -2.27928427927182-2.55660462161807i | 1.66240618379097-1.5440874724063i | 0.571291289166558-0.494891454855477i | 0.000155168884915732-1.01865298122098i | -0.0106475005776451-0.0114668885332824i | 0.000747690929947388-0.000410123495573323i | 0.000833333333333333-0.000561399125533398i | 0.005-0.000197540440963089i | 43.7779 | 64.7688 | -64.7688 | 136.2221 | -43.7779 | 1436.1548 | -64.7688
9057916.4657 | 1441612.1796 | -0.000412213373318532+0.000396546168457302i | 0.706071733391098-1.4100641745718i | -2.27159692507887-2.53845217811999i | 1.65699712090454-1.54446261200803i | 0.569432447121993-0.495155667731524i | 0.000153942611058649-1.0147961199581i | -0.0106097769109181-0.0113863019680167i | 0.000747431241453934-0.000408604734887867i | 0.000833333333333333-0.000559273884771267i | 0.005-0.000196792628972991i | 43.8902 | 64.8523 | -64.8523 | 136.1098 | -43.8902 | 1441.6122 | -64.8523
9092336.5482 | 1447090.3059 | -0.000407499749463732+0.000393551852496661i | 0.701812655822829-1.40686758629338i | -2.26390430161564-2.52039303408859i | 1.65158235728185-1.54481931428013i | 0.567571646000884-0.495413032384829i | 0.000152726399001239-1.01095386635207i | -0.0105720600447116-0.0113061222994314i | 0.000747173450108232-0.000407091349618864i | 0.000833333333333333-0.000557156689351729i | 0.005-0.00019604764791093i | 44.0025 | 64.9358 | -64.9358 | 135.9975 | -44.0025 | 1447.0903 | -64.9358
9126887.4271 | 1452589.2491 | -0.000402835092440604+0.000390574243444038i | 0.697572804303857-1.40366536281469i | -2.25620660285758-2.50242700075075i | 1.64616203993491-1.54515752092846i | 0.565708936324381-0.495663530721313i | 0.000151520161030993-1.00712616502588i | -0.0105343505487187-0.0112263487506372i | 0.000746917542532415-0.000405583323492549i | 0.000833333333333333-0.00055504750881822i | 0.005-0.000195305487060101i | 44.1147 | 65.0193 | -65.0193 | 135.8853 | -44.1147 | 1452.5892 | -65.0193
9161569.5993 | 1458109.0882 | -0.000398218953604497+0.000387613317822433i | 0.693352170101362-1.40045763342344i | -2.24850402362032-2.48455388843727i | 1.64073631649732-1.54547717502164i | 0.56384436882725-0.495907145107882i | 0.000150323810267591-1.00331296081298i | -0.0104966489986758-0.0111469805408821i | 0.000746663505435811-0.000404080640253495i | 0.000833333333333333-0.000552946312829468i | 0.005-0.000194566135744273i | 44.2268 | 65.1029 | -65.1029 | 135.7732 | -44.2268 | 1458.1091 | -65.1029
9196383.5638 | 1463649.9028 | -0.000393650887810522+0.000384669051199825i | 0.689150743460724-1.39724452684613i | -2.24079675953689-2.46677350656809i | 1.63530533520868-1.54577822099971i | 0.561977994452518-0.496143858375415i | 0.000149137260654207-0.999514198756513i | -0.0104589559762522-0.0110680168854834i | 0.000746411325614486-0.000402583283665009i | 0.000833333333333333-0.000550853071159066i | 0.005-0.000193829583327628i | 44.3388 | 65.1866 | -65.1866 | 135.6612 | -44.3388 | 1463.6499 | -65.1866
9231329.8214 | 1469211.7724 | -0.000389130453391454+0.000381741418205714i | 0.684968513615724-1.39402617124035i | -2.23308500703439-2.4490856636377i | 1.62986924489889-1.54606060468253i | 0.560109864346057-0.496373653821694i | 0.000147960426948912-0.995729824108489i | -0.0104212720689379-0.0109894569957614i | 0.000746160989950782-0.000401091237509467i | 0.000833333333333333-0.000548767753695022i | 0.005-0.000193095819214612i | 44.4508 | 65.2703 | -65.2703 | 135.5492 | -44.4508 | 1469.2118 | -65.2703
9266408.8747 | 1474794.7771 | -0.000384657212135702+0.000378830392547582i | 0.680805468798774-1.3908026941873i | -2.22536896331095-2.43149016720086i | 1.62442819497221-1.54632427327804i | 0.558240029851132-0.496596515214252i | 0.000146793224716171-0.991959782329002i | -0.0103835978699325-0.0109113000789735i | 0.000745912485412858-0.000399604485588697i | 0.000833333333333333-0.000546690330439355i | 0.005-0.000192364832849783i | 44.5627 | 65.354 | -65.354 | 135.4373 | -44.5627 | 1474.7948 | -65.354
9301621.2284 | 1480398.9973 | -0.000380230729265372+0.000375935947027011i | 0.676661596251126-1.38757422268436i | -2.21764882631203-2.41398682385883i | 1.61898233539131-1.54656917539021i | 0.556368542502896-0.49681242679315i | 0.000145635570318436-0.988204019085421i | -0.0103459339780315-0.0108335453382507i | 0.00074566579905422-0.000398123011724297i | 0.000833333333333333-0.000544620771507625i | 0.005-0.000191636613717656i | 44.6746 | 65.4378 | -65.4378 | 135.3254 | -44.6746 | 1480.399 | -65.4378
9336967.3891 | 1486024.5135 | -0.000375850573414402+0.000373058053555745i | 0.672536882233185-1.3843408831379i | -2.20992479470698-2.39657543924567i | 1.61353181666105-1.54679526102681i | 0.554495454022838-0.49702137327367i | 0.000144487380907844-0.984462480251609i | -0.010308280997513-0.010756191972535i | 0.000745420918013284-0.00039664679975802i | 0.000833333333333333-0.000542559047128537i | 0.005-0.000190911151342555i | 44.7864 | 65.5217 | -65.5217 | 135.2136 | -44.7864 | 1486.0245 | -65.5217
9372447.8652 | 1491671.4066 | -0.000371516316606802+0.000370196683171473i | 0.668431312034812-1.38110280135623i | -2.20219706786519-2.37925581801514i | 1.60807678981226-1.54700248160699i | 0.552620816313193-0.497223339848939i | 0.000143348574417996-0.980735111907121i | -0.0102706395380236-0.0106792391765176i | 0.000745177829512903-0.000395175833552101i | 0.000833333333333333-0.000540505127643492i | 0.005-0.000190188435288458i | 44.8981 | 65.6056 | -65.6056 | 135.1019 | -44.8981 | 1491.6714 | -65.6056
9408063.167 | 1497339.758 | -0.000367227534234981+0.000367351806053462i | 0.664344869985659-1.37786010254273i | -2.19446584583229-2.36202776382787i | 1.60261740638531-1.54719078996859i | 0.550744681451301-0.49741831219247i | 0.000142219069555838-0.977021860336426i | -0.0102330102144639-0.0106026861405801i | 0.000744936520859914-0.000393710096989581i | 0.000833333333333333-0.000538458983506168i | 0.005-0.000189468455158855i | 45.0097 | 65.6895 | -65.6895 | 134.9903 | -45.0097 | 1497.3398 | -65.6895
9443813.8071 | 1503029.649 | -0.000362983805038131+0.000364523391537968i | 0.66027753946555-1.37461291128911i | -2.18673132930598-2.34489107933873i | 1.5971538184136-1.54736014037519i | 0.548867101683932-0.497606276460629i | 0.000141098785793628-0.97332267202811i | -0.0101953936468721-0.0105265320507354i | 0.000744696979444677-0.000392249573974646i | 0.000833333333333333-0.000536420585282096i | 0.005-0.000188751200596588i | 45.1213 | 65.7735 | -65.7735 | 134.8787 | -45.1213 | 1503.0296 | -65.7735
9479700.2995 | 1508741.1617 | -0.000358784711080755+0.000361711408133525i | 0.656229302914842-1.37136135156885i | -2.17899371961199-2.32784556618484i | 1.5916861784069-1.54751048852303i | 0.546988129421564-0.497787219295014i | 0.000139987643361009-0.969637493674117i | -0.0101577904603095-0.0104507760885712i | 0.000744459192740644-0.000390794248432979i | 0.000833333333333333-0.000534389903648234i | 0.005-0.000188036661283709i | 45.2327 | 65.8576 | -65.8576 | 134.7673 | -45.2327 | 1508.7412 | -65.8576
9515723.1607 | 1514474.3781 | -0.000354629837731233+0.000358915823535959i | 0.652200141844871-1.36810554673083i | -2.1712532186797-2.31089102497367i | 1.58621463933459-1.54764179154759i | 0.545107817232628-0.497961127824761i | 0.000138885563237142-0.965966272168947i | -0.0101202012847426-0.0103754174311943i | 0.000744223148303867-0.000389344104312023i | 0.000833333333333333-0.00053236690939254i | 0.005-0.000187324826941332i | 45.3441 | 65.9417 | -65.9417 | 134.6559 | -45.3441 | 1514.4744 | -65.9417
9551882.9087 | 1520229.3808 | -0.000350518773640498+0.000356136604643311i | 0.648190036848348-1.36484561949306i | -2.16351002901773-2.29402725527158i | 1.58073935460883-1.54775400802998i | 0.543226217837709-0.498127989668767i | 0.000137792467142961-0.962308954608894i | -0.0100826267549269-0.010300455251177i | 0.00074398883377258-0.000387899125581365i | 0.000833333333333333-0.000530351573413568i | 0.005-0.00018661568732948i | 45.4555 | 66.0259 | -66.0259 | 134.5445 | -45.4555 | 1520.2294 | -66.0259
9588180.0637 | 1526006.2524 | -0.000346451110720829+0.000353373717570512i | 0.644198967609802-1.36158169193658i | -2.15576435368947-2.27725405559293i | 1.57526047806756-1.54784709800315i | 0.541343384103712-0.498287792937829i | 0.000136708277533497-0.958665488291277i | -0.0100450675102891-0.0102258887165044i | 0.000743756236866735-0.000386459296233002i | 0.000833333333333333-0.000528343866720033i | 0.005-0.000185909232246942i | 45.5667 | 66.1101 | -66.1101 | 134.4333 | -45.5667 | 1526.0063 | -66.1101
9624615.148 | 1531805.0762 | -0.000342426444124688+0.000350627127663903i | 0.64022691291606-1.35831388549959i | -2.14801639628833-2.26057122338915i | 1.56977816395742-1.54792102295771i | 0.539459369037998-0.498440526236705i | 0.000135632917590288-0.955035820713661i | -0.0100075241948088-0.0101517169905236i | 0.000743525345387539-0.000385024600281651i | 0.000833333333333333-0.000526343760430396i | 0.005-0.000185205451531124i | 45.6779 | 66.1944 | -66.1944 | 134.3221 | -45.6779 | 1531.8051 | -66.1944
9661188.6855 | 1537625.9354 | -0.000338444372223685+0.0003478967995156i | 0.636273850666704-1.35504232097164i | -2.14026636091307-2.2439785550385i | 1.56429256691658-1.54797574584766i | 0.53757422578248-0.498586178666083i | 0.000134566311213885-0.951419899573096i | -0.00996999745690046-0.0100779392318938i | 0.000743296147217028-0.000383595021765078i | 0.000833333333333333-0.000524351225772463i | 0.005-0.000184504335057904i | 45.789 | 66.2787 | -66.2787 | 134.211 | -45.789 | 1537.6259 | -66.2787
9697901.2026 | 1543468.914 | -0.000334504496587639+0.000345182696977655i | 0.632339757884532-1.35176711848805i | -2.13251445214295-2.22747584583614i | 1.55880384195751-1.54801123109583i | 0.535688007607689-0.498724739824478i | 0.000133508383016436-0.947817672765357i | -0.00993248794929404-0.0100045545945393i | 0.000743068630317606-0.000382170544744368i | 0.000833333333333333-0.000522366234082946i | 0.005-0.000183805872741486i | 45.9001 | 66.363 | -66.363 | 134.0999 | -45.9001 | 1543.4689 | -66.363
9734753.2271 | 1549334.0959 | -0.000330606421963692+0.000342484783176022i | 0.62842461072608-1.34848839752442i | -2.12476087501267-2.21106288998437i | 1.55331214444954-1.54802744459898i | 0.533800767906809-0.498856199810035i | 0.000132459058314348-0.944229088384176i | -0.00989499632891548-0.00993156222760164i | 0.000742842782731591-0.000380751153304219i | 0.000833333333333333-0.000520388756807078i | 0.005-0.000183110054534256i | 46.011 | 66.4475 | -66.4475 | 133.989 | -46.011 | 1549.3341 | -66.4475
9771745.2894 | 1555221.5654 | -0.000326749756255568+0.000339803020524447i | 0.624528384492051-1.34520627689137i | -2.11700583498754-2.19473948058354i | 1.5478176301015-1.54802435373283i | 0.53191256018968-0.498980549222252i | 0.000131418263121051-0.940654094720499i | -0.00985752325676754-0.00985896127539619i | 0.00074261859258079-0.000379336831553258i | 0.000833333333333333-0.000518418765498188i | 0.005-0.000182416870426635i | 46.1219 | 66.5319 | -66.5319 | 133.8781 | -46.1219 | 1555.2216 | -66.5319
9808877.9215 | 1561131.4074 | -0.000322934110502898+0.000337137370738044i | 0.620651053637867-1.34192087472934i | -2.10924953793815-2.17850540962309i | 1.54232045494414-1.54800192735666i | 0.53002343807678-0.499097779163612i | 0.000130385924139815-0.937092640261715i | -0.00982006939780887-0.00978675087736784i | 0.000742396048066031-0.000377927563624279i | 0.000833333333333333-0.000516456231817281i | 0.005-0.000181726310446936i | 46.2327 | 66.6165 | -66.6165 | 133.7673 | -46.2327 | 1561.1314 | -66.6165
9846151.6576 | 1567063.7067 | -0.000319159098860652+0.00033448779484685i | 0.616792591784129-1.33863230850367i | -2.10149219011535-2.1623604679731i | 1.53682077531256-1.54796013581782i | 0.528133455293171-0.499207881241139i | 0.000129361968756677-0.933544673690914i | -0.00978263542083413-0.00971493016804964i | 0.000742175137466733-0.000376523333674555i | 0.000833333333333333-0.000514501127532658i | 0.005-0.000181038364661224i | 46.3434 | 66.701 | -66.701 | 133.6566 | -46.3434 | 1567.0637 | -66.701
9883567.0339 | 1573018.5488 | -0.00031542433857865+0.00033185425320911i | 0.612952971727101-1.33534069499968i | -2.09373399812491-2.14630444537611i | 1.53131874782848-1.54789895095585i | 0.52624266566242-0.499310847567856i | 0.000128346325033426-0.930010143886143i | -0.00974522199835277-0.00964349827702237i | 0.000741955849140464-0.000375124125886101i | 0.000833333333333333-0.000512553424519483i | 0.005-0.000180353023173165i | 46.454 | 66.7857 | -66.7857 | 133.546 | -46.454 | 1573.0185 | -66.7857
9921124.5886 | 1578996.0193 | -0.000311729449981203+0.000329236705524432i | 0.609132165449221-1.33204615031803i | -2.08597516890214-2.13033713043945i | 1.52581452938257-1.54781834610643i | 0.52435112310051-0.499406670764162i | 0.000127338921700677-0.926488999919645i | -0.00970782980646791-0.00957245432887614i | 0.000741738171522492-0.000373729924465941i | 0.000833333333333333-0.000510613094759397i | 0.005-0.000179670276123895i | 46.5646 | 66.8704 | -66.8704 | 133.4354 | -46.5646 | 1578.996 | -66.8704
9958824.8621 | 1584996.2042 | -0.00030807405644681+0.000326635110846812i | 0.605330144129564-1.32874878987015i | -2.0782159096867-2.11445831062779i | 1.52030827711654-1.54771829610509i | 0.52245888160971-0.499495343959121i | 0.000126339688151023-0.922981191057137i | -0.0096704595247553-0.00950179744317298i | 0.000741522093125352-0.000372340713646373i | 0.000833333333333333-0.000508680110340105i | 0.005-0.000178990113691866i | 46.675 | 66.9551 | -66.9551 | 133.325 | -46.675 | 1584.9962 | -66.9551
9996668.3965 | 1591019.1898 | -0.000304457784387986+0.000324049427597435i | 0.60154687815431-1.32544872837386i | -2.07045642799693-2.09866777225623i | 1.51480014840537-1.54759877729055i | 0.520565995272435-0.499576860791665i | 0.000125348554432256-0.919486666757052i | -0.009633111836141-0.0094315267344118i | 0.000741307602538403-0.000370956477685235i | 0.000833333333333333-0.000506754443454977i | 0.005-0.000178312526092713i | 46.7854 | 67.0399 | -67.0399 | 133.2146 | -46.7854 | 1591.0192 | -67.0399
10034655.7364 | 1597065.0627 | -0.000300880263231174+0.000321479613577374i | 0.597782337127222-1.32214607984912i | -2.06269693160455-2.08296530048363i | 1.5092903008393-1.54745976750795i | 0.518672518245083-0.499651215411698i | 0.000124365451240677-0.916005376669819i | -0.00959578742678009-0.00936164131199419i | 0.000741094688427398-0.00036957720086615i | 0.000833333333333333-0.000504836066402645i | 0.005-0.000177637503579113i | 46.8957 | 67.1247 | -67.1247 | 133.1043 | -46.8957 | 1597.0651 | -67.1247
10072787.4282 | 1603133.9099 | -0.000297341125396741+0.000318925625980091i | 0.594036489880086-1.31884095761391i | -2.05493762850903-2.06735067930635i | 1.50377889220585-1.54730124611175i | 0.516778504751857-0.499718402481129i | 0.000123390309914468-0.912537270637114i | -0.00955848698593437-0.00929214028019201i | 0.000740883339534035-0.00036820286749879i | 0.000833333333333333-0.000502924951586617i | 0.005-0.000176965036440638i | 47.0059 | 67.2096 | -67.2096 | 132.9941 | -47.0059 | 1603.1339 | -67.2096
10111064.0205 | 1609225.8188 | -0.000293840006279112+0.000316387421403816i | 0.590309304483168-1.3155334742803i | -2.04717872691212-2.05182369155248i | 1.49826608047186-1.54712319396833i | 0.514884009078565-0.499778417174801i | 0.000122423062427143-0.909082298691139i | -0.00952121120584992-0.00922302273811727i | 0.000740673544675536-0.000366833461919109i | 0.000833333333333333-0.000501021071514859i | 0.005-0.000176295115003625i | 47.1161 | 67.2945 | -67.2945 | 132.8839 | -47.1161 | 1609.2258 | -67.2945
10149486.0637 | 1615340.8769 | -0.000290376544226953+0.000313864955863749i | 0.586600748255603-1.31222374175062i | -2.03942043519217-2.0363841188763i | 1.49275202376532-1.54692559345842i | 0.512989085566413-0.499831255181335i | 0.000121463641381078-0.905640411053886i | -0.00948396078163485-0.00915428777969234i | 0.000740465292744207-0.000365468968489605i | 0.000833333333333333-0.000499124398799423i | 0.005-0.000175627729631027i | 47.2261 | 67.3795 | -67.3795 | 132.7739 | -47.2261 | 1615.3409 | -67.3795
10188054.1108 | 1621479.1722 | -0.0002869503805235+0.000311358184804114i | 0.582910787775838-1.3089118712138i | -2.0316629618786-2.02103174175322i | 1.48723688035734-1.54670842847919i | 0.511093788605772-0.499876912703888i | 0.000120511980001105-0.902211558136424i | -0.00944673641113671-0.00908593449362319i | 0.000740258572707004-0.000364109371599534i | 0.000833333333333333-0.00049723490615603i | 0.005-0.000174962870722282i | 47.3361 | 67.4646 | -67.4646 | 132.6639 | -47.3361 | 1621.4792 | -67.4646
10226768.7164 | 1627640.7931 | -0.000283561159366941+0.000308867063110075i | 0.579239388891989-1.30559797314181i | -2.02390651562628-2.00576633947504i | 1.48172080864392-1.54647168444613i | 0.509198172629951-0.499915386460819i | 0.00011956801212818-0.898795690538165i | -0.00940953879481977-0.00901796196337293i | 0.000740053373605105-0.000362754655665163i | 0.000833333333333333-0.000495352566403695i | 0.005-0.000174300528713172i | 47.4459 | 67.5497 | -67.5497 | 132.5541 | -47.4459 | 1627.6408 | -67.5497
10265630.4375 | 1633825.8281 | -0.000280208527850944+0.000306391545119507i | 0.575586516732228-1.30228215728634i | -2.01615130518989-1.99058769014564i | 1.47620396712783-1.54621534829469i | 0.507302292108941-0.49994667368626i | 0.000118631672213124-0.895392759046144i | -0.00937236863564252-0.00895036926713794i | 0.000739849684553481-0.000361404805129994i | 0.000833333333333333-0.00049347735246433i | 0.005-0.000173640694075684i | 47.5557 | 67.6348 | -67.6348 | 132.4443 | -47.5557 | 1633.8258 | -67.6348
10304639.8332 | 1640034.3662 | -0.000276892135945241+0.000303931584634574i | 0.571952135715116-1.29896453267546i | -2.0083975393982-1.975495570677i | 1.47068651440036-1.54593940848152i | 0.50540620154316-0.499970772130606i | 0.000117702895310433-0.892002714634311i | -0.00933522663893443-0.00888315547782513i | 0.000739647494740467-0.000360059804464989i | 0.000833333333333333-0.000491609237362354i | 0.005-0.000172983357317876i | 47.6654 | 67.72 | -67.72 | 132.3346 | -47.6654 | 1640.0344 | -67.72
10343797.4646 | 1646266.4968 | -0.00027361163647636+0.000301487134933247i | 0.568336209559924-1.29564520761057i | -2.00064542712862-1.96048975678573i | 1.46516860912318-1.54564385498568i | 0.503509955457192-0.499987680060908i | 0.000116781617072158-0.888625508462815i | -0.00929811351227391-0.00881631966303147i | 0.000739446793427346-0.000358719638168806i | 0.000833333333333333-0.000489748194224302i | 0.005-0.000172328508983738i | 47.775 | 67.8053 | -67.8053 | 132.225 | -47.775 | 1646.2665 | -67.8053
10383103.8949 | 1652522.3095 | -0.000270366685108402+0.000299058148780588i | 0.564738701296936-1.29232428966343i | -1.99289517728138-1.94557002298976i | 1.45965041000996-1.54532867930932i | 0.501613608393515-0.499997396261173i | 0.000115867773741845-0.885261091877282i | -0.00926102996536456-0.00874986088502372i | 0.000739247569947895-0.000357384290767984i | 0.000833333333333333-0.000487894196278443i | 0.005-0.000171676139653057i | 47.8845 | 67.8906 | -67.8906 | 132.1155 | -47.8845 | 1652.5223 | -67.8906
10422559.6897 | 1658801.8943 | -0.000267156940323954+0.00029664457843997i | 0.5611595732777-1.28900188567326i | -1.9851469987541-1.93073614260558i | 1.45413207580821-1.54499387447832i | 0.499717214906226-0.499999920032584i | 0.000114961302148557-0.881909416408121i | -0.00922397670991318-0.00868377820072151i | 0.000739049813708002-0.000356053746817204i | 0.000833333333333333-0.000486047216854398i | 0.005-0.00017102623994128i | 47.9939 | 67.9759 | -67.9759 | 132.0061 | -47.9939 | 1658.8019 | -67.9759
10462165.4165 | 1665105.3415 | -0.000263982063405095+0.000294246375684076i | 0.55759878718527-1.28567810174407i | -1.97740110041606-1.91598788774584i | 1.44861376528098-1.54463943504254i | 0.497820829554762-0.499995251193619i | 0.000114062139700949-0.878570433769807i | -0.00918695445950663-0.00861807066168089i | 0.000738853514185204-0.00035472799089944i | 0.000833333333333333-0.000484207229382741i | 0.005-0.000170378800499382i | 48.1032 | 68.0613 | -68.0613 | 131.8968 | -48.1032 | 1665.1053 | -68.0613
10501921.6451 | 1671432.7418 | -0.000260841718414511+0.000291863491805869i | 0.554056304044439-1.28235304324211i | -1.96965769108272-1.9013250293173i | 1.44309563718859-1.54426535707584i | 0.49592450689763-0.499983390080083i | 0.000113170224381416-0.875244095860184i | -0.00914996392948932-0.00855273731408i | 0.000738658660928299-0.000353407007626238i | 0.000833333333333333-0.000482374207394642i | 0.005-0.00016973381201373i | 48.2125 | 68.1468 | -68.1468 | 131.7875 | -48.2125 | 1671.4327 | -68.1468
10541828.9474 | 1677784.1862 | -0.00025773557217668+0.00028949587762931i | 0.550532084231868-1.27902681479336i | -1.96191697949023-1.88674733701916i | 1.4375778502704-1.54387163817589i | 0.494028301486114-0.499964337545049i | 0.000112285494740307-0.871930354759763i | -0.00911300583684092-0.00848777719870647i | 0.000738465243556905-0.00035209078163785i | 0.000833333333333333-0.00048054812452146i | 0.005-0.000169091265205947i | 48.3216 | 68.2323 | -68.2323 | 131.6784 | -48.3216 | 1677.7842 | -68.2323
10581887.8974 | 1684159.7661 | -0.000254663294259192+0.000287143483520014i | 0.547026087486268-1.27569952028129i | -1.95417917426978-1.87225457934177i | 1.43206056322647-1.54345827746355i | 0.492132267858015-0.499938094958708i | 0.000111407889890195-0.868629162731026i | -0.00907608090005333-0.00842318935094578i | 0.000738273251761049-0.000350779297603471i | 0.000833333333333333-0.000478728954494382i | 0.005-0.000168451150832783i | 48.4307 | 68.3178 | -68.3178 | 131.5693 | -48.4307 | 1684.1598 | -68.3178
10622099.0714 | 1690559.5732 | -0.000251624556954145+0.000284806259395761i | 0.543538272918497-1.2723712628446i | -1.94644448392236-1.8578465235657i | 1.42654393469936-1.54302527558221i | 0.490236460531358-0.499904664208131i | 0.000110537349500224-0.865340472217728i | -0.00903918983900904-0.00835897280077205i | 0.000738082675300759-0.000349472540221433i | 0.000833333333333333-0.000476916671144034i | 0.005-0.000167813459685976i | 48.5396 | 68.4034 | -68.4034 | 131.4604 | -48.5396 | 1690.5596 | -68.4034
10662463.0479 | 1696983.6996 | -0.000248619035259654+0.000282484154736868i | 0.5400685990216-1.26904214487523i | -1.93871311679328-1.84352293576128i | 1.4210281232559-1.54257263469674i | 0.488340933998153-0.499864047696936i | 0.0001096738137905-0.862064235844203i | -0.00900233337485894-0.00829512657274014i | 0.000737893504005636-0.000348170494219383i | 0.000833333333333333-0.000475111248400115i | 0.005-0.000167178182592126i | 48.6485 | 68.4891 | -68.4891 | 131.3515 | -48.6485 | 1696.9837 | -68.4891
10702980.4074 | 1703432.2377 | -0.000245646406861457+0.000280177118596404i | 0.536617023680896-1.26571226801637i | -1.93098528104676-1.82928358078835i | 1.41551328736889-1.54210035849212i | 0.486445742718105-0.499816248344865i | 0.000108817223526564-0.858800406414684i | -0.00896551222990018-0.00823164968597901i | 0.000737705727774448-0.000346873144354472i | 0.000833333333333333-0.000473312660291009i | 0.005-0.000166545310412558i | 48.7572 | 68.5748 | -68.5748 | 131.2428 | -48.7572 | 1703.4322 | -68.5748
10743651.733 | 1709905.2802 | -0.000242706352114621+0.000277885099610354i | 0.533183504183919-1.2623817331607i | -1.92326118464084-1.81512822229659i | 1.40999958539904-1.54160845217198i | 0.484550941112358-0.499761269587276i | 0.000107967520013915-0.855548936912604i | -0.00892872712745494-0.00816854115418775i | 0.000737519336574722-0.000345580475413556i | 0.000833333333333333-0.000471520880943425i | 0.005-0.000165914834043194i | 48.8659 | 68.6606 | -68.6606 | 131.1341 | -48.8659 | 1709.9053 | -68.6606
10784477.6096 | 1716402.9202 | -0.000239798554025335+0.000275608046007551i | 0.529767997230417-1.25905064044866i | -1.91554103530198-1.80105662272596i | 1.40448717557661-1.54109692245669i | 0.482656583557287-0.499699115374537i | 0.00010712464509259-0.852309780499919i | -0.00889197879174872-0.00810579998563151i | 0.000737334320442318-0.000344292472213344i | 0.000833333333333333-0.000469735884582012i | 0.005-0.000165286744414419i | 48.9744 | 68.7464 | -68.7464 | 131.0256 | -48.9744 | 1716.4029 | -68.7464
10825458.6245 | 1722925.2513 | -0.000236922698232835+0.000273345905619585i | 0.526370458942215-1.2557190892669i | -1.90782504050013-1.78706854330786i | 1.39897621598347-1.54056577758136i | 0.480762724378219-0.499629790171334i | 0.000106288541131816-0.849082890516428i | -0.00885526794778969-0.00804342518314123i | 0.000737150669481041-0.000343009119600611i | 0.000833333333333333-0.000467957645529002i | 0.005-0.000164661032490954i | 49.0829 | 68.8323 | -68.8323 | 130.9171 | -49.0829 | 1722.9253 | -68.8323
10866595.3673 | 1729472.3673 | -0.000234078472991397+0.000271098625890518i | 0.522990844873123-1.25238717824685i | -1.90011340742353-1.77316374406633i | 1.39346686453484-1.54001502729342i | 0.478869417843243-0.499553298955894i | 0.000105459151024711-0.845868220479088i | -0.00881859532124748-0.00798141574411292i | 0.000736968373862222-0.000341730402452348i | 0.000833333333333333-0.000466186138203827i | 0.005-0.000164037689271721i | 49.1912 | 68.9182 | -68.9182 | 130.8088 | -49.1912 | 1729.4724 | -68.9182
10907888.4297 | 1736044.3623 | -0.000231265569152441+0.000268866153886521i | 0.519629110018742-1.2490550052634i | -1.89240634295386-1.75934198381976i | 1.3879592789613-1.53944468285007i | 0.476976718156982-0.499469647219105i | 0.000104636418183049-0.84266572408134i | -0.00878196163833307-0.00791977066050983i | 0.000736787423824321-0.000340456305675947i | 0.000833333333333333-0.00046442133712276i | 0.005-0.00016341670578972i | 49.2995 | 69.0041 | -69.0041 | 130.7005 | -49.2995 | 1736.0444 | -69.0041
10949338.4057 | 1742641.3309 | -0.000228483680146739+0.000266648436305327i | 0.516285208826247-1.24572266743362i | -1.88470405364125-1.74560302018307i | 1.3824536167908-1.53885475701538i | 0.475084679454421-0.499378840963562i | 0.000103820286532073-0.839475355192436i | -0.00874536762567859-0.00785848891886608i | 0.000736607809672506-0.000339186814209349i | 0.000833333333333333-0.000462663216898546i | 0.005-0.000162798073111895i | 49.4076 | 69.0902 | -69.0902 | 130.5924 | -49.4076 | 1742.6413 | -69.0902
10990945.8916 | 1749263.3679 | -0.000225732501966709+0.000264445419485677i | 0.512959095204111-1.24239026111578i | -1.87700674567973-1.73194660956996i | 1.37695003533058-1.5382452640572i | 0.473193355794718-0.499280886702517i | 0.000103010700505384-0.83629706785677i | -0.00870881401021777-0.00779756950029098i | 0.000736429521778269-0.000337921913021219i | 0.000833333333333333-0.000460911752240033i | 0.005-0.000162181782339007i | 49.5157 | 69.1762 | -69.1762 | 130.4843 | -49.5157 | 1749.2634 | -69.1762
11032711.486 | 1755910.5687 | -0.000223011733148827+0.00026225704941652i | 0.509650722531795-1.23905788190827i | -1.86931462488234-1.71837250719589i | 1.37144869164937-1.53761621974375i | 0.471302801155045-0.499175791458734i | 0.000102207605039865-0.833130816293207i | -0.00867230151906659-0.00773701138047633i | 0.000736252550579017-0.000336661587111108i | 0.000833333333333333-0.000459166917951818i | 0.005-0.000161567824605506i | 49.6236 | 69.2623 | -69.2623 | 130.3764 | -49.6236 | 1755.9106 | -69.2623
11074635.7897 | 1762583.0289 | -0.000220321074756127+0.000260083271746191i | 0.50636004366938-1.2357256246488i | -1.86162789665671-1.70488046708117i | 1.36594974255949-1.53696764133999i | 0.469413069424466-0.499063562763269i | 0.000101410945570674-0.829976554894416i | -0.00863583087940444-0.00767681352970427i | 0.000736076886577672-0.000335405821509595i | 0.000833333333333333-0.000457428688933869i | 0.005-0.000160956191079404i | 49.7315 | 69.3485 | -69.3485 | 130.2685 | -49.7315 | 1762.583 | -69.3485
11116719.4057 | 1769280.8444 | -0.000217660230360792+0.000257924031791437i | 0.503087010967152-1.2323935834136i | -1.85394676598062-1.69147024205445i | 1.36045334459903-1.53629954760376i | 0.467524214397813-0.498944208654155i | 0.00010062066802629-0.826834238226209i | -0.00859940281835596-0.00761697491285695i | 0.000735902520342285-0.000334154601278465i | 0.000833333333333333-0.000455697040181179i | 0.005-0.000160346872962148i | 49.8392 | 69.4347 | -69.4347 | 130.1608 | -49.8392 | 1769.2808 | -69.4347
11158962.9394 | 1776004.1116 | -0.000215028906026862+0.000255779274546334i | 0.499831576275142-1.22906185151681i | -1.84627143737768-1.67814158375666i | 1.35495965401418-1.5356119587816i | 0.465636289769581-0.498817737674995i | 0.0000998367188236066-0.823703821026879i | -0.00856301806287302-0.00755749448942817i | 0.000735729442505622-0.000332907911510837i | 0.000833333333333333-0.000453971946783404i | 0.005-0.000159739861488492i | 49.9469 | 69.521 | -69.521 | 130.0531 | -49.9469 | 1776.0041 | -69.521
11201366.9986 | 1782752.9272 | -0.000212426810293021+0.00025364894469108i | 0.496593690952589-1.22573052150993i | -1.83860211489309-1.66489424264516i | 1.34946882674152-1.53490489660433i | 0.463749349127889-0.498684158873478i | 0.0000990590448630908-0.820585258206543i | -0.00852667733961723-0.00749837121353595i | 0.000735557643764783-0.000331665737331311i | 0.000833333333333333-0.00045225338392449i | 0.005-0.000159135147926371i | 50.0544 | 69.6073 | -69.6073 | 129.9456 | -50.0544 | 1782.7529 | -69.6073
11243932.1932 | 1789527.3883 | -0.000209853654155493+0.000251532986600706i | 0.493373305877387-1.22239968518137i | -1.83093900206968-1.65172796799841i | 1.34398101839045-1.53417838428247i | 0.461863445948418-0.498543481799803i | 0.000098287593523982-0.817478504846486i | -0.00849038137484356-0.00743960403393707i | 0.000735387114880797-0.000330428063896119i | 0.000833333333333333-0.000450541326882338i | 0.005-0.00015853272357678i | 50.1618 | 69.6937 | -69.6937 | 129.8382 | -50.1618 | 1789.5274 | -69.6937
11286659.1355 | 1796327.5924 | -0.000207309151051035+0.000249431344353671i | 0.490170371455449-1.21906943355618i | -1.82328230192395-1.6386425079208i | 1.3384963842257-1.53343244650129i | 0.459978633588397-0.498395716505016i | 0.0000975223126595553-0.814383516198503i | -0.00845413089428371-0.00738119189404309i | 0.000735217846678256-0.000329194876393275i | 0.000833333333333333-0.00044883575102843i | 0.005-0.00015793257977364i | 50.2691 | 69.7801 | -69.7801 | 129.7309 | -50.2691 | 1796.3276 | -69.7801
11329548.4402 | 1803153.6373 | -0.00020479301684003+0.000247343961740307i | 0.486984837630027-1.21573985689576i | -1.81563221692226-1.62563760934805i | 1.33301507914992-1.53266710941563i | 0.458094965280622-0.498240873539263i | 0.0000967631505924282-0.811300247684261i | -0.00841792662303046-0.00732313373193801i | 0.000735049830044898-0.000327966160042685i | 0.000833333333333333-0.000447136631827484i | 0.005-0.000157334707883682i | 50.3763 | 69.8666 | -69.8666 | 129.6237 | -50.3763 | 1803.1536 | -69.8666
11372600.7243 | 1810005.6211 | -0.000202304969789656+0.000245270782271232i | 0.483816653890974-1.2124110446978i | -1.80798894895732-1.61271301805271i | 1.32753725768631-1.53188240064459i | 0.456212494127496-0.49807896394996i | 0.0000960100561099205-0.808228654894636i | -0.00838176928542289-0.00726542848039699i | 0.000734883055931227-0.000326741900096304i | 0.000833333333333333-0.000445443944837103i | 0.005-0.000156739099306318i | 50.4834 | 69.9531 | -69.9531 | 129.5166 | -50.4834 | 1810.0056 | -69.9531
11415816.607 | 1816883.6424 | -0.000199844730557188+0.000243211749185606i | 0.480665769283951-1.20908308569625i | -1.80035269932465-1.5998684786502i | 1.32206307396145-1.53107834926585i | 0.454331273095109-0.497909999279876i | 0.0000952629784594689-0.805168693589075i | -0.00834565960493186-0.00720807506690734i | 0.000734717515350141-0.000325522081838261i | 0.000833333333333333-0.000443757665707416i | 0.005-0.000156145745473518i | 50.5904 | 70.0397 | -70.0397 | 129.4096 | -50.5904 | 1816.8836 | -70.0397
11459196.7102 | 1823787.8003 | -0.000197412022173357+0.000241166805459285i | 0.47753213241958-1.20575606786139i | -1.79272366869925-1.58710373460502i | 1.31659268168803-1.53025498580972i | 0.45245135500734-0.497733991565135i | 0.0000945218673440875-0.802120319694956i | -0.00830959830404589-0.00715107241368999i | 0.000734553199376535-0.000324306690584986i | 0.000833333333333333-0.000442077770180728i | 0.005-0.00015555463784969i | 50.6973 | 70.1263 | -70.1263 | 129.3027 | -50.6973 | 1823.7878 | -70.1263

## Pin Detect Programming
Select Device | TPS546D24A | [7 empty] | Values from Design Worksheet Tab |  |  | COMPENSATION Pin Strap Code Values |  |  | Key
Master (PHASE = 0x00) (GOSNS Connected to GND at Load) | [8 empty] | Name | Value | Units | Comp Code | ILOOP Gain | VLOOP Gain | User Entered Value
Pin | PMBus Command | Selected Value | Units | Code to achieve Selected Value | Pin Configuration when Shorted | Pin Configuration when Floating | EEPROM Defaults | Recommended Connection | Device | TPS546D24A |  | 0 | EEPROM | EEPROM | Fixed IC Parameter
MSEL1 | COMPENSATION_CONFIG | 10 |  | 10 | SHORT | EEPROM |  | Resistor | ILOOP target | 13.9463 |  | 1 | 2 | 0.5 | Calculated Parameter
| FRQUENCY_SWITCH | 650 | kHz | 4 | 550 | EEPROM | 450 |  | VLOOP target | 11.3798 |  | 2 | 2 | 1 | Recommended Component Value
MSEL2 | TON_RISE | 3 | ms | 2 | 3 | 3 | 3 | SHORT | Selected Comp Code | 10 |  | 3 | 2 | 2 | Design Caution
| IOC WARN/FAULT | 40/52 | A | 0 | 40/52 | 40/52 | N/A |  | FREQUENCY_SWITCH | 650 | kHz | 4 | 2 | 4 | Design Warning
| Number of Devices | 1 |  | 0 | 1 | 2 | N/A |  | Number of devices | 1 |  | 5 | 2 | 8
VSEL | VOUT Range | 3.00 to 3.56 @ 0.04 | V | 9 | EEPROM | 1 | 0.6 to 1.1 | Resistor | Current per phase | 10 | A | 6 | 3 | 0.5
| VOUT_COMMAND | 3.32 | V | 8 | EEPROM | 1 | 0.8 |  | VOUT_COMMAND | 3.3 | V | 7 | 3 | 1
| VOUT_SCALE_LOOP | 0.125 |  | N/A | EEPROM | 0.5 | 0.5 |  | VOUT_SCALE_LOOP | 0.125 | V | 8 | 3 | 2
ADRSEL | PMBUS ADDRESS | 31 | d | 15 | 0x7F | EEPROM | 36 | Resistor |  |  |  | 9 | 3 | 4
| INTERLEAVE | 0, Auto |  | Open | 0, Auto | 0, Auto | 0, Auto |  |  |  |  | 10 | 3 | 8
[12 empty] | 11 | 4 | 0.5
Master Resistor Selection | [11 empty] | 12 | 4 | 1
Pin | Value | R2G Code | RDIV Code |  | Rbot (Ω) | Rtop (Ω) | If any resistor value reports #N/A, the selected configuration is invalid. Check the pull-down menu options for the selections of that pin. |  |  |  |  | 13 | 4 | 2
MSEL1 | Comp & Fsw | 10 | 8 |  | 31600 | 21500 | [5 empty] | 14 | 4 | 4
MSEL2 | SS, OC & Stacking | SHORT | Open |  | SHORT | Open | [5 empty] | 15 | 4 | 8
VSEL | VOUT | 8 | 9 |  | 21500 | 12100 | [5 empty] | 16 | 5 | 0.5
ADRSEL | Address + Phase Shift | 15 | Open |  | 82500 | Open | [5 empty] | 17 | 5 | 1
[12 empty] | 18 | 5 | 2
Slave 1 (PHASE = 0x01) (GOSNS Connected to BP1V5) | [11 empty] | 19 | 5 | 4
Pin | PMBus Command | Selected Value | Units | Code to achieve Selected Value | Pin Configuration when Shorted | Pin Configuration when Floating | EEPROM Defaults | F/S/R? |  |  |  | 20 | 5 | 8
MSEL2 | Phase Position & Total Number of devices in the stack (master+slaves) | 90°, 4 |  | 1 | 180°, 2 | 180°, 2 | N/A | Resistor |  |  |  | 21 | 6 | 0.5
| IOC WARN/FAULT | 40/52 | A | 0 | 40/52 | 30/39 | 52 |  |  |  |  | 22 | 6 | 1
[12 empty] | 23 | 6 | 2
Slave 1 Resistor Selection | [11 empty] | 24 | 6 | 4
Pin | Value | R2G Code | RDIV Code |  | Rbot (Ω) | Rtop | If MSEL2 reports #N/A, the selected configuration is invalid. Check the pull-down menu options. Slave MSEL1, VSEL and ADRSEL pins can be Open or shorted to Thermal Pad |  |  |  |  | 25 | 6 | 8
MSEL1 | N/A | SHORT | OPEN |  | Open | Open | [5 empty] | 26 | 7 | 0.5
MSEL2 | OC & Stacking | N/A | OPEN |  | #N/A | Open | [5 empty] | 27 | 7 | 1
VSEL | N/A | SHORT | OPEN |  | Open | Open | [5 empty] | 28 | 7 | 2
ADRSEL | N/A | SHORT | OPEN |  | Open | Open | [5 empty] | 29 | 7 | 4
[12 empty] | 30 | 7 | 8
Slave 2 (PHASE = 0x02) (GOSNS Connected to BP1V5) | [11 empty] | 31 | 10 | 2
Pin | PMBus Command | Selected Value | Units | Code to achieve Selected Value | Pin Configuration when Shorted | Pin Configuration when Floating | EEPROM Defaults | F/S/R?
MSEL2 | Phase Position & Total Number of devices in the stack (master+slaves) | 180°, 4 |  | 7 | N/A | N/A | N/A | Resistor
| IOC WARN/FAULT | 40/52 | A | 0 | N/A | N/A | 52
Slave 2 Resistor Selection
Pin | Value | R2G Code | RDIV Code |  | Rbot (Ω) | Rtop | If MSEL2 reports #N/A, the selected configuration is invalid. Check the pull-down menu options. Slave MSEL1, VSEL and ADRSEL pins can be Open or shorted to Thermal Pad
MSEL1 | N/A | SHORT | OPEN |  | Open | Open
MSEL2 | OC & Stacking | N/A | OPEN |  | #N/A | Open
VSEL | N/A | SHORT | OPEN |  | Open | Open
ADRSEL | N/A | SHORT | OPEN |  | Open | Open
Slave 3 (PHASE = 0x03) (GOSNS Connected to BP1V5)
Pin | PMBus Command | Selected Value | Units | Code to achieve Selected Value | Pin Configuration when Shorted | Pin Configuration when Floating | EEPROM Defaults | F/S/R?
MSEL2 | Phase Position & Total Number of devices in the stack (master+slaves) | 270°, 4 |  | 5 | N/A | N/A | N/A | Resistor
| IOC WARN/FAULT | 40/52 | A | 0 | N/A | N/A | 52
Slave 3 Resistor Selection
Pin | Value | R2G Code | RDIV Code |  | Rbot (Ω) | Rtop | If MSEL2 reports #N/A, the selected configuration is invalid. Check the pull-down menu options. Slave MSEL1, VSEL and ADRSEL pins can be Open or shorted to Thermal Pad
MSEL1 | N/A | SHORT | OPEN |  | Open | Open
MSEL2 | OC & Stacking | N/A | OPEN |  | #N/A | Open
VSEL | N/A | SHORT | OPEN |  | Open | Open
ADRSEL | N/A | SHORT | OPEN |  | Open | Open
Note on M5: Round down to closest available value
Note on M6: Round down to closest available value

## Schematic Checklist
Pin | Name | Purpose | Connection For Functional Use | Reasoning | Recommended Component Values from Calculator | Component units | Status | Comments
Control
30 | VSEL | Connect this pin to a resistor divider between BP1V5 and AGND for different options of internal voltage feedback divider and default output voltage. | VSEL top and bottom resistors chosen correctly to set output voltage. Recommend placeholders for a divider. |  | Top Resistor: 12100 Bottom Resistor: 21500 | Ω | Open
33 | VOSNS | The positive input of the remote sense amplifier. | VOSNS connected to output voltage at the load using a 10 to 100 ohm resistor in series. | VOSNS connected to output voltage at the load using a 10 to 100 ohm resistor in series. |  |  | Open
33 | VOSNS | The positive input of the remote sense amplifier. | VOSNS bypassed to GOSNS with 47pF or larger capacitor. This combined with series resistor creates high frequency filter. This capacitor should be less than: 1/(2*PI*R*fsw) | This capacitor combined the capacitor serves as a high frequency filter. Keeping the value less than calculated to the left minimizes the phase shift imposed by the filter. |  |  | Open
Configuration
32 | MSEL1 | Connect this pin to a resistor divider between BP1V5 and AGND for different options of switching frequency and internal compensation parameters. | MSEL1 top and bottom resistors chosen correctly to set fsw and compensation. Recommend placeholders for a divider. |  | Top Resistor: 21500 Bottom Resistor: 31600 | Ω | Open
29 | MSEL2 | Connect this pin to a resistor divider between BP1V5 and AGND for different options of soft-start time, overcurrent fault limit, and multi-phase information. | MSEL2 top and bottom resistors chosen correctly to set soft start, current limits and stack configuration. Recommend placeholders for a divider. |  | Top Resistor: Open Bottom Resistor: SHORT | Ω | Open
31 | ADRSEL | Connect this pin to a resistor divider between BP1V5 and AGND for different options of PMBus addresses and frequency sync (including determination of SYNC pin as SYNC IN or SYNC OUT function). | ADRSEL top and bottom resistors chosen correctly to set PMBus slave address and SYNC configuration. Recommend placeholders for a divider. |  | Top Resistor: Open Bottom Resistor: 82500 | Ω | Open
29, 30, 31, 32 | MSEL1, MSEL2, VSEL, ADRSEL |  | Pin strap resistors should be terminated to AGND. | AGND is the analog ground and is clean. Connecting it to PGND will create noise to be coupled on to the pins and should be strictly avoided. |  |  | Open
34 | GOSNS/SLAVE | The negative input of the remote sense amplifier for loop master device or should be pulled up high to indicate loop slave. | GOSNS connected to ground at the load using a 10 to 100 ohm resistor in series. Only for a single phase design or master in a multi-phase design. | The resistor breaks the net to help ensure it is connected remotely to the load. This resistor combined the capacitor also serves as a high frequency filter. |  |  | Complete
34 | GOSNS/SLAVE | The negative input of the remote sense amplifier for loop master device or should be pulled up high to indicate loop slave. | SLAVE connected to BP1V5 for slave devices in a multi-phase design |  |  |  | Complete
35 | VSHARE | Voltage sharing signal for multi-phase operation. | Single phase design: VSHARE left floating for single phase design |  |  |  | Complete
35 | VSHARE | Voltage sharing signal for multi-phase operation. | Multi-phase design: VSHARE tied to AGND with a 33pF or larger bypass capacitor. VSHARE is a low impedance output and internally sensed at the pin. | This bypassing capacitor is used to prevent external noise from adding to VSHARE signal between stacked multi-phase devices. |  |  | Not Applicable
27 | EN/UVLO | Enable switching as the PMBus CONTROL pin. | The recommended max voltage on the EN pin is only 5.5V. It cannot be connected to PVIN directly (unless PVIN max is below 5.5V) |  |  |  | Complete
27 | EN/UVLO | Enable switching as the PMBus CONTROL pin. | Multi-phase design: recommend connecting between stacked devices. If a resistor divider is use, the hysteresis current is multiplied by the number of phases tied together. |  |  |  | Not Applicable
1 | PGD/RST_B | Open-drain power good or reset# | When configured as PGOOD, pull-up resistor is present | Open-drain output |  |  | Complete
38 | SYNC | For frequency synchronization | SYNC floating if not used, if used ADRSEL confirmed for application. Must be connected between stacked devices. |  |  |  | Complete
39, 40 | BCX_CLK BCX_DAT | Clock and data for back-channel communications between stacked devices | These pins must be connected between stacked devices. If standalone, short to PGND per Table 5 in the datasheet. |  |  |  | Complete
Power Stage
7 | BOOT | Bootstrap pin for the internal flying high side driver | BOOT tied to SW with 0.1 µF capacitor with X5R or better grade dielectric. Use an 0603 package size to minimize derating. |  |  |  | Complete
7 | BOOT | Bootstrap pin for the internal flying high side driver | Add optional series BOOT resistor of up to 8 Ω. A 0-Ω placeholder for the BOOT resistor is recommended. | Series BOOT resistor helps reduce voltage spikes at switch by slowing down the turn-on of the high-side FET. |  |  | Complete
8, 9, 10, 11, 12 | SW | Switched power output of the device. | R-C snubber placed between the SW and PGND. Resistor must be rated for the power dissipation in it. Typical values are 1-nF, 1-Ω with the resistor in an 0805 package. | These components are chosen to reduce voltage spikes at switch by slowing down the turn-on of the high-side FET |  |  | Complete
21, 22, 23, 24, 25 | PVIN | Input power to the power stage. | At least one ( two capacitors preferred) 2.2nF – 10nF capacitor in a 0402 package from PVIN to PGND to provide low inductance bypassing for the rising edge of SW. | High-frequency bypass capacitor can help reduce switching spikes. The 0402 capacitors, along with the vias (discussed in the layout review checklist) for returning the PVIN current to the thermal path through as many internal layers as possible to minimize the loop inductance, will help reduce the energy stored in the parasitic inductance during the charging of the switching node, and thus the ringing of the switch node on the turn-on of the high-side FET. | 40.615 | uF | Complete
21, 22, 23, 24, 25 | PVIN | Input power to the power stage. | Low-impedance bypassing of these pins to PGND is critical. At a minimum recommend enough capacitance to limit the input ripple to 5% Vin. Include derating for ceramic capacitors. | Supplies the high switching currents demanded when the high-side MOSFET switches on. |  |  | Complete
26 | AVIN | Input power to the controller. | AVIN bypassed to AGND with 1µF or larger bypass capacitor placed as close as possible to the AVIN pin, through a low impedance path, to AVIN and AGND pins. Do not bypass to PGND. | Must return to AGND because the PGND is noisy and having the capacitor sitting between AVIN and PGND will cause noise to be injected onto the AVIN pin. |  |  | Complete
26 | AVIN | Input power to the controller. | If single supply (AVIN = PVIN), AVIN tied to PVIN with 10-Ω resistor to create a 10-µs filter. Also needed if AVIN = VDD5. | Resistor is used to filter switching noise to limit the noise on AVIN. |  |  | Complete
N/A | Lout | Output inductor | Inductor properly rated and selected for ripple current relative to full load current between 0.1 and 0.4. The absolute minimum ripple current recommended is 5% the devices rated current. |  | Minimum: 0.432 Maximum: 1.726 | uH | Complete
N/A | Cout | Output capacitors | Output capacitors properly rated and selected to support output voltage ripple and load transient requirements. Include derating for ceramic capacitors. |  | 1224.2688 | uF | Complete
37 | AGND | Analog ground return for controller. | AGND and PGND tied together and connected directly to the thermal pad. | This is critical to minimize noise. |  |  | Open
13, 14, 15, 16, 17, 18, 19, 20 | PGND | Power stage ground return. |  |  |  |  | Complete
On Chip Regulator
4 | BP1V5 | Output of the 1.5-V internal regulator. | A 1µF or larger bypass capacitor is required between BP1V5 and DRTN. | This is critical to stabilize LDO. |  |  | Complete
5 | DRTN | Digital bypass return for bypass capacitor for BP1V5. | DRTN must not be connected to PGND or AGND. | Pin is internally connected. Connecting to AGND or PGND grounds externally could create a loop for current to flow and create a voltage differential. |  |  | Complete
28 | VDD5 | Output of the 5-V internal regulator. | VDD5 bypassed to PGND at the thermal pad, through a low impedance path, with 4.7µF or larger bypass capacitor. | Provides charge for the gate driver. |  |  | Complete
PMBus
3 | PMB_CLK | PMBus CLK pin. | Use this app note to calculate the required pullup for your design. |  |  |  | Open
2 | PMB_DATA | PMBus DATA pin. | Use this app note to calculate the required pullup for your design. |  |  |  | Open
6 | SMB_ALRT | SMBus alert pin. | Use this app note to calculate the required pullup for your design. |  |  |  | Open
Misc
36 | NC | Not internally connected. | Pin can be left floating or connected to PGND at the thermal pad. |  |  |  | Complete
Note on F32: This is the target inductance value. User can select any value between L_min and L_max in the calculator
Note on F33: Minimum calculated input capacitance after derating

## Layout Checklist
Pin | Name | Purpose | Placement or Routing? | Remarks | Reasoning | Status | Comments
Configuration
29, 30, 31, 32, 33, 34 | MSEL2, VSEL, ADRSEL, MSEL1, VOSNS, GOSNS |  | Placement | Keep signal components local to the device, and place them as close as possible to the pins to which they are connected. These components include the VOSNS and GOSNS series resistors and differential filter capacitor as well as MSEL1, MSEL2, VSEL, and ADRSEL resistors. Those components must be terminated to AGND with a minimum return loop or bypassed to the copper area of a separate low-impedance analog ground (AGND) that is isolated from fast switching voltages and current paths and has single connection to PGND on the thermal pad through the AGND pin. |  | Open
33, 34 | VOSNS, GOSNS |  | Routing | Route the VOSNS and GOSNS lines from the output capacitor bank at the load back to the device pins as a tightly coupled differential pair. These traces must be kept away from switching or noisy areas which can add differential-mode noise. |  | Open
35, 38, 39, 40 | VSHARE, SYNC, BCX_CLK, BCX_DATA |  | Routing | Use caution when routing of the SYNC, VSHARE, BCX_CLK and BCX_DATA traces for stackable configurations. The SYNC trace carries a rail-to-rail signal and should be routed away from sensitive analog signals, including the VSHARE, FB signals. The VSHARE traces should also be kept away from fast switching voltages or currents formed by the PVIN, AVIN, SW, BOOT, VDD5 pins. |  | Open
Power Stage
7, 8, 9, 10, 11, 12 | BOOT, SW |  | Routing | Route sensitive traces away from the SW and BOOT pins as these nets contain fast switching voltages and lend easily to capacitive coupling |  | Open
7, 8, 9, 10, 11, 12 | BOOT, SW |  | Routing | Minimize the SW copper area for best noise performance. Route sensitive traces away from the SW and BOOT pins as these nets contain fast switching voltages and lend easily to capacitive coupling. |  | Open
8, 9, 10, 11, 12 | SW | Switched power output of the device. | Placement | Snubber component placement is critical for effective ringing reduction. These components should be on the same layer as the TPS546D24A devices and be kept as close as possible to the SW and PGND copper areas. |  | Open
8, 9, 10, 11, 12 | SW, Cout |  | Placement | The output capacitor is the second one which should be considered. Below shows an example of building a “pyramid” arrangement. Start with some of the ceramic capacitors close to the inductor; Then build to the bulk capacitors; Finally, decreasing ceramic capacitors down to the smallest, lowest values close to the load. |  | Open
21, 22, 23, 24, 25, 26 | PVIN, AVIN |  | Placement | The AVIN bypass capacitor should be placed close to the AVIN pin and provide a low-impedance path to PGND at the thermal pad. If AVIN is powered from PVIN for single supply operation, AVIN and PVIN should be separated with a 10-μs R-C filter to reduce PVIN switching noise on AVIN. |  | Open
7, 8, 9, 10, 11, 12, 21, 22, 23, 24, 25, 26, 28 | BOOT, SW, PVIN, AVIN, VDD5 |  | Routing | Use caution when routing of the SYNC, VSHARE, BCX_CLK and BCX_DATA traces for stackable configurations. The SYNC trace carries a rail-to-rail signal and should be routed away from sensitive analog signals, including the VSHARE, FB signals. The VSHARE traces should also be kept away from fast switching voltages or currents formed by the PVIN, AVIN, SW, BOOT, VDD5 pins. |  | Open
13, 14, 15, 16, 17, 18, 19, 20 | PGND | Power stage ground return. | Routing | The PGND pin (pin 26) must be directly connected to the thermal pad of the device on the PCB, with a low noise, low-impedance path. |  | Open
13, 14, 15, 16, 17, 18, 19, 20, 37 | PGND, AGND |  | Routing | AGND and PGND tied together and connected directly to the thermal pad |  | Open
On Chip Regulator
4, 5 | BP1V5, DRTN |  | Placement | The BP1V5 bypass capacitor should be placed close to the BP1V5 pin and provide a low-impedance path to DRTN. |  | Open
5 | DRTN | Digital bypass return for bypass capacitor for BP1V5. | Routing | DRTN should not be connected to any other pin or node. DRTN is internally connected to AGND and by external connection to System Ground. Connecting DRTN to PGND or AGND could introduce a ground loop and errant operation. |  | Open
28 | VDD5 | Output of the 5-V internal regulator | Placement | The VDD5 bypass capacitor carries a large switching current for the gate driver. Bypassing the VDD5 pin to PGND at the thermal pad with a low-impedance path is very critical to the stable operation of the TPS546D24 devices. Place the VDD5 high-frequency bypass capacitors as close as possible to the device pins, with a minimum return loop back to the Thermal Pad. |  | Open
PMBus
2, 3, 6 | PMB_DATA, PMB_CLK, SMB_ALRT |  | Placement | Keep the pullup resistors close to the pin and rout these signals away from noisy areas and other noise sensitive traces. |  | Open
Misc
N/A | Vias |  | Routing | There is not a specific rule for via’s size. Typically, small size is recommended as it allows vias to be placed together while maintaining connectivity to internal layers. However, it will also increase the cost since drills used for smaller via tend to break more. The general rule is that designers can pick smallest via size with minimum plated internal diameter and annular ring diameter which do not increase PCB cost. A typical example is: Drilled Hole: 13 mils Plated Hole: 10 mils (1oz plating reduces a hole size about 3 mils) Annular Ring: 20 mils | Vias help reduce current loop and help thermal dissipation by providing additional copper area for heat to dissipate. Also vias help to reduce the parasitic resistance and inductance caused by long loops through which current flows. | Open
N/A | Via-to-via spacing |  | Routing | In order to reduce parasitic parameters’ effect brought by inappropriate vias placement, it is best to space vias out wide enough to allow a minimum width line to round between them. The specific rule is shown below. • Check minimum trace width and minimum trace to trace spacing; • Check via’s annular ring; • Via’s minimum center to center spacing is 1×annular ring+2×minimum trace to trace spacing+1×minimum trace width; • Drilled Hole: 13 mils • Plated Hole: 10 mils (1oz plating reduces a hole size about 3 mils) • Annular Ring: 20 mils • Minimum spacing between vias and traces: 8 mils • Minimum line spacing: 8 mils • Minimum Center to Center Via spacing: 2x 18mils/2 + 2x 7 mils + 7 mils = 18 + 3x 7 = 18 + 21 = 39 mils (1mm) Its worth pointing out that in the ground under the thermal pad we generally don’t want other signals flowing and we want to maximize thermal and electrical conduction, so we typically space vias closer within the thermal pad. | The distance of a via to its proximate via is critical. When vias are tightly spaced, planes and pours on other layers cannot route between the vias. In this case, current cannot flow in its most direct path with the lowest inductance and resistance. In other words, it will find some ways else which have larger distance to finish the loop. This leads to undesirable parasitic parameters. | Open
N/A | Via placement |  | Placement |  | Via should be placed near output capacitors to provide the shortest possible loop to minimize parasitic resistance and inductance. It is recommended to position via near terminals of capacitors. Regarding to large package capacitors, for example 0805, 1206 and 1210 packages, vias can be placed under the capacitors. This will further reduce the current loop. | Open
N/A | Via quantity |  |  | Depending on via’s size and minimum center-to-center spacing, 2 to 4 vias per capacitor terminal are effective to provide direct connection to internal and bottom layers. It should be noted those vias must be paralleled to lead, as which has been shown below. |  | Open

## Extra (hidden)
Validation Options
Open
Complete
Not Applicable

## Pin Detect Programming (2) (hidden)
Master (PHASE = 0x00) (GOSNS Connected to GND at Load) | [8 empty] | Values from Design Worksheet Tab |  |  | COMPENSATION Pin Strap Code Values
Select Device |  | TPS546D24A | [6 empty] | Name | Value | Units | Comp Code | ILOOP Gain | VLOOP Gain
Pin | PMBus Command | Pinstrap Setting | R_Divider |  | R_Bot |  | EEPROM Value |  | Device | TPS546D24A |  | 0 | EEPROM | EEPROM
|  |  | Code | kΩ | Code | kΩ
MSEL1 | COMPENSATION_CONFIG | ILOOP gain mb = EEPROM; VLOOP gain mb = EEPROM, FSW = EEPROM |  |  |  |  | ILOOP mb = 3, VLOOP mb = 4 |  | ILOOP target | 13.9463 |  | 1 | 2 | 0.5
| FRQUENCY_SWITCH | 275 |  |  |  |  | 550.000 kHz |  | VLOOP target | 11.3798 |  | 2 | 2 | 1
MSEL2 | TON_RISE | 3 |  |  |  |  | 52 / 40 A |  | Selected Comp Code | 10 |  | 3 | 2 | 2
| IOC WARN/FAULT | OCF = 26, OCW = 20 |  |  |  |  | 3 ms |  | FREQUENCY_SWITCH | 650 | kHz | 4 | 2 | 4
| Number of Devices | None, stand alone |  |  |  |  | 1 slave |  | Number of devices | 1 |  | 5 | 2 | 8
VSEL | VOUT Range | 0.50 to 0.55 |  |  |  |  | 0.5 to 1.5 V |  | Current per phase | 10 | A | 6 | 3 | 0.5
| VOUT_COMMAND | 0.53 |  |  |  |  | 0.798828125 V |  | VOUT_COMMAND | 3.3 | V | 7 | 3 | 1
| VOUT_SCALE_LOOP | [5 empty] | 0.5 |  | VOUT_SCALE_LOOP | 0.125 | V | 8 | 3 | 2
ADRSEL | PMBUS ADDRESS | EEPROMP (24h / 36d) |  |  |  |  | 24h / 36d |  |  |  |  | 9 | 3 | 4
| SYNC_CONFIG | [5 empty] | 0°, Auto Detect SYNC, 0x0020 |  |  |  |  | 10 | 3 | 8
[12 empty] | 11 | 4 | 0.5
Pin | Value | R2G | RDIV |  | Rbot | Rtop | If any resistor value reports #N/A, the selected configuration is invalid. Check the pull-down menu options for the selections of that pin. |  |  |  |  | 12 | 4 | 1
MSEL1 | Comp & Fsw | 0 | 0 |  | 4640 | 21500 | [5 empty] | 13 | 4 | 2
MSEL2 | SS, OC & Stacking | 0 | Open |  | 4640 | Open | [5 empty] | 14 | 4 | 4
VSEL | VOUT | 0 | 0 |  | 4640 | 21500 | [5 empty] | 15 | 4 | 8
ADRSEL | Address + Phase Shift | 0 | 0 |  | 4640 | 21500 | [5 empty] | 16 | 5 | 0.5
[12 empty] | 17 | 5 | 1
Slave 1 (PHASE = 0x01) (GOSNS Connected to BP1V5) | [11 empty] | 18 | 5 | 2
Pin | PMBus Command | Value | Units | Code | SHORT | FLOAT | EEPROM Defaults | F/S/R? |  |  |  | 19 | 5 | 4
MSEL2 | Position & Number | N/A |  | N/A | 180°, 2 | 180°, 2 | N/A | Resistor |  |  |  | 20 | 5 | 8
| IOC WARN/FAULT | OCF = 26, OCW = 20 | A | #N/A | 40/52 | 30/39 | 52 |  |  |  |  | 21 | 6 | 0.5
[12 empty] | 22 | 6 | 1
Pin | Value | R2G | RDIV |  | Rbot | Rtop | If MSEL2 reports #N/A, the selected configuration is invalid. Check the pull-down menu options. Slave MSEL1, VSEL and ADRSEL pins can be Open or shorted to Thermal Pad |  |  |  |  | 23 | 6 | 2
MSEL1 | N/A | SHORT | OPEN |  | Open | Open | [5 empty] | 24 | 6 | 4
MSEL2 | OC & Stacking | #VALUE! | #N/A |  | #VALUE! | #N/A | [5 empty] | 25 | 6 | 8
VSEL | N/A | SHORT | OPEN |  | Open | Open | [5 empty] | 26 | 7 | 0.5
ADRSEL | N/A | SHORT | OPEN |  | Open | Open | [5 empty] | 27 | 7 | 1
[12 empty] | 28 | 7 | 2
Slave 2 (PHASE = 0x02) (GOSNS Connected to BP1V5) | [11 empty] | 29 | 7 | 4
Pin | PMBus Command | Value | Units | Code | SHORT | FLOAT | EEPROM Defaults | F/S/R? |  |  |  | 30 | 7 | 8
MSEL2 | Position & Number | N/A |  | N/A | N/A | N/A | N/A | Resistor |  |  |  | 31 | 10 | 2
| IOC WARN/FAULT | OCF = 26, OCW = 20 | A | #N/A | N/A | N/A | 52
Pin | Value | R2G | RDIV |  | Rbot | Rtop | If MSEL2 reports #N/A, the selected configuration is invalid. Check the pull-down menu options. Slave MSEL1, VSEL and ADRSEL pins can be Open or shorted to Thermal Pad
MSEL1 | N/A | SHORT | OPEN |  | Open | Open
MSEL2 | OC & Stacking | #VALUE! | #N/A |  | #VALUE! | #N/A
VSEL | N/A | SHORT | OPEN |  | Open | Open
ADRSEL | N/A | SHORT | OPEN |  | Open | Open
Slave 3 (PHASE = 0x03) (GOSNS Connected to BP1V5)
Pin | PMBus Command | Value | Units | Code | SHORT | FLOAT | EEPROM Defaults | F/S/R?
MSEL2 | Position & Number | N/A |  | N/A | N/A | N/A | N/A | Resistor
| IOC WARN/FAULT | OCF = 26, OCW = 20 | A | #N/A | N/A | N/A | 52
Pin | Value | R2G | RDIV |  | Rbot | Rtop | If MSEL2 reports #N/A, the selected configuration is invalid. Check the pull-down menu options. Slave MSEL1, VSEL and ADRSEL pins can be Open or shorted to Thermal Pad
MSEL1 | N/A | SHORT | OPEN |  | Open | Open
MSEL2 | OC & Stacking | #VALUE! | #N/A |  | #VALUE! | #N/A
VSEL | N/A | SHORT | OPEN |  | Open | Open
ADRSEL | N/A | SHORT | OPEN |  | Open | Open
Note on M6: Round down to closest available value
Note on M7: Round down to closest available value

## COMP_DECODE (hidden)
First Byte |  | Second Byte |  | Third Byte |  | Fourth Byte |  | Fifth Byte |  | Hex Code | Decimal
2 | 2 | 1 | C | 8 | 2 | 1 | 9 | 0 | 2 | 221C821902 | 146507176194
2 | 2 | 1 | 12 | 8 | 2 | 1 | 9 | 0 | 2 | Pulls Hex Code from Design tab
0010 | 0010 | 0001 | 1100 | 1000 | 0010 | 0001 | 1001 | 0000 | 0010
GMV | 2 | 100 | uS | Vgain | 3.5 | V/V
GMI | 2 | 100 | uS | Vzero | 4.5473 | kHz
RVV | 7 | 35 | kOhms | Vpole | 727.5655 | kHz
INTV | 2 | 2.5 | pF | Czv | 1000 | pF
CPV | 1 | 6.25 | pF
RVI | 6 | 30 | kOhms | Igain | 3 | V/V
INTI | 4 | 1.332 | pF | Izero | 49.7857 | kHz
CPI | 1 | 3.2 | pF | Ipole | 1657.864 | kHz
RINTI | 0 | 800 | kOhms | Czi | 106.56 | pF
First Byte |  | Second Byte |  | Third Byte |  | Fourth Byte |  | Fifth Byte |  | Hex Code | Decimal
1 | 1 | 1 | C | C | C | 1 | 7 | C | C | 111CCC17CC | 73497581516
1 | 1 | 1 | 12 | 12 | 12 | 1 | 7 | 12 | 12 | Enter 10 digit Hex Code for COMP_CONFIG to decode
0001 | 0001 | 0001 | 1100 | 1100 | 1100 | 0001 | 0111 | 1100 | 1100
GMV | 1 | 50 | uS | Vgain | 1.75 | V/V
GMI | 1 | 50 | uS | Vzero | 6.063 | kHz
RVV | 7 | 35 | kOhms | Vpole | 121.2609 | kHz
INTV | 3 | 3.75 | pF | Czv | 750 | pF
CPV | 6 | 37.5 | pF
RVI | 5 | 25 | kOhms | Igain | 1.25 | V/V
INTI | 15 | 4.995 | pF | Izero | 31.8629 | kHz
CPI | 6 | 19.2 | pF | Ipole | 331.5728 | kHz
RINTI | 0 | 800 | kOhms | Czi | 199.8 | pF
First Byte |  | Second Byte |  | Third Byte |  | Fourth Byte |  | Fifth Byte |  | Hex | Decimal
0 | 1 | 3 | D | 0 | 4 | 4 | 9 | 4 | 2 | 013D044942 | 5318658370
0 | 1 | 3 | 13 | 0 | 4 | 4 | 9 | 4 | 2 | Enter 10 digit Hex Code for COMP_CONFIG to decode
0000 | 0001 | 0011 | 1101 | 0000 | 0100 | 0100 | 1001 | 0100 | 0010
GMV | 0 | 25 | uS | Vgain | 1.875 | V/V
GMI | 1 | 50 | uS | Vzero | 4.2441 | kHz
RVV | 15 | 75 | kOhms | Vpole | 169.7653 | kHz
INTV | 4 | 5 | pF | Czv | 500 | pF
CPV | 2 | 12.5 | pF
RVI | 18 | 90 | kOhms | Igain | 4.5 | V/V
INTI | 5 | 1.665 | pF | Izero | 26.5524 | kHz
CPI | 1 | 3.2 | pF | Ipole | 552.6213 | kHz
RINTI | 0 | 800 | kOhms | Czi | 66.6 | pF

## Pinstrap Reverse Lookup (hidden)
TPS546D24A Master
Pin | Value | R to AGND | R to BP1V5 | R2G Code | RDIV Code
MSEL1 | Comp & Fsw | Open | Open | FLOAT | 0
MSEL2 | SS, OC & Stacking | 12100 | 18700 | 5 | 4
VSEL | VOUT | 4640 | 9090 | 0 | 3
ADRSEL | Address + Phase Shift | 5620 | 18700 | 1 | 1
Select Device: |  | TPS546D24A
Pin | PMBus Command | Value | Units | Code
MSEL1 | COMPENSATION_CONFIG |  |  | FLOAT
| FRQUENCY_SWITCH |  | kHz | 0
MSEL2 | TON_RISE |  | ms
| IOC WARN/FAULT |  | A
Number of Devices
VSEL | VOUT Range |  | V
| VOUT_COMMAND |  | V
VOUT_SCALE_LOOP
ADRSEL | PMBUS ADDRESS |  | d
INTERLEAVE

## Compensation References (hidden)
Device | IC IOUT Max | CSA Gain | GVV | GMI | RVV | INTV | CPV | RVI | INTI | CPI | RINT | Czi_multi | Czi | Czv | Code | Phase Count | FREQUENCY_SWITCH | VOSL | Count
TPS546D24A | 40 | 6.155 | 25 | 25 | 0 | 0 | 0 | 0 | 0 | 0 | 800 | 80 | 0 | 0 | 0 | 1 | 225 | 1 | 1
TPS546B24A | 20 | 12.31 | 50 | 50 | 5 | 1.25 | 6.25 | 5 | 0.333 | 3.2 | 1600 | 160 | 26.64 | 500 | 1 | 2 | 275 | 0.5 | 2
TPS546A24A | 10 | 12.31 | 100 | 100 | 10 | 2.5 | 12.5 | 10 | 0.666 | 6.4 |  |  | 53.28 | 1000 | 2 | 3 | 325 | 0.25 | 3
|  |  | 200 | 200 | 15 | 3.75 | 18.75 | 15 | 0.999 | 9.6 |  |  | 79.92 | 1500 | 3 | 4 | 375 | 0.125 | 4
[5 empty] | 20 | 5 | 25 | 20 | 1.332 | 12.8 |  |  | 106.56 | 2000 | 4 |  | 450
[5 empty] | 25 | 6.25 | 31.25 | 25 | 1.665 | 16 |  |  | 133.2 | 2500 | 5 |  | 550
[5 empty] | 30 | 7.5 | 37.5 | 30 | 1.998 | 19.2 |  |  | 159.84 | 3000 | 6 |  | 650
[5 empty] | 35 | 8.75 | 43.75 | 35 | 2.331 | 22.4 |  |  | 186.48 | 3500 | 7 |  | 750
[5 empty] | 40 | 10 | 50 | 40 | 2.664 | 25.6 |  |  | 213.12 | 4000 | 8 |  | 900
[5 empty] | 45 | 11.25 | 56.25 | 45 | 2.997 | 28.8 |  |  | 239.76 | 4500 | 9 |  | 1100
[5 empty] | 50 | 12.5 | 62.5 | 50 | 3.33 | 32 |  |  | 266.4 | 5000 | 10 |  | 1300
[5 empty] | 55 | 13.75 | 68.75 | 55 | 3.663 | 35.2 |  |  | 293.04 | 5500 | 11 |  | 1500
[5 empty] | 60 | 15 | 75 | 60 | 3.996 | 38.4 |  |  | 319.68 | 6000 | 12 |  | 1800
[5 empty] | 65 | 16.25 | 81.25 | 65 | 4.329 | 41.6 |  |  | 346.32 | 6500 | 13 |  | 2200
[5 empty] | 70 | 17.5 | 87.5 | 70 | 4.662 | 44.8 |  |  | 372.96 | 7000 | 14 |  | 2600
[5 empty] | 75 | 18.75 | 93.75 | 75 | 4.995 | 48 |  |  | 399.6 | 7500 | 15 |  | 3000
[5 empty] | 80 |  | 100 | 80 |  | 51.2 |  |  |  |  | 16
[5 empty] | 85 |  | 106.25 | 85 |  | 54.4 |  |  |  |  | 17
[5 empty] | 90 |  | 112.5 | 90 |  | 57.6 |  |  |  |  | 18
[5 empty] | 95 |  | 118.75 | 95 |  | 60.8 |  |  |  |  | 19
[5 empty] | 100 |  | 125 | 100 |  | 64 |  |  |  |  | 20
[5 empty] | 105 |  | 131.25 | 105 |  | 67.2 |  |  |  |  | 21
[5 empty] | 110 |  | 137.5 | 110 |  | 70.4 |  |  |  |  | 22
[5 empty] | 115 |  | 143.75 | 115 |  | 73.6 |  |  |  |  | 23
[5 empty] | 120 |  | 150 | 120 |  | 76.8 |  |  |  |  | 24
[5 empty] | 125 |  | 156.25 | 125 |  | 80 |  |  |  |  | 25
[5 empty] | 130 |  | 162.5 | 130 |  | 83.2 |  |  |  |  | 26
[5 empty] | 135 |  | 168.75 | 135 |  | 86.4 |  |  |  |  | 27
[5 empty] | 140 |  | 175 | 140 |  | 89.6 |  |  |  |  | 28
[5 empty] | 145 |  | 181.25 | 145 |  | 92.8 |  |  |  |  | 29
[5 empty] | 150 |  | 187.5 | 150 |  | 96 |  |  |  |  | 30
[5 empty] | 155 |  | 193.75 | 155 |  | 99.2 |  |  |  |  | 31
[5 empty] | 160 |  |  | 160 | [6 empty] | 32
[5 empty] | 165 |  |  | 165 | [6 empty] | 33
[5 empty] | 170 |  |  | 170 | [6 empty] | 34
[5 empty] | 175 |  |  | 175 | [6 empty] | 35
[5 empty] | 180 |  |  | 180 | [6 empty] | 36
[5 empty] | 185 |  |  | 185 | [6 empty] | 37
[5 empty] | 190 |  |  | 190 | [6 empty] | 38
[5 empty] | 195 |  |  | 195 | [6 empty] | 39
[5 empty] | 200 |  |  | 200 | [6 empty] | 40
[5 empty] | 205 |  |  | 205 | [6 empty] | 41
[5 empty] | 210 |  |  | 210 | [6 empty] | 42
[5 empty] | 215 |  |  | 215 | [6 empty] | 43
[5 empty] | 220 |  |  | 220 | [6 empty] | 44
[5 empty] | 225 |  |  | 225 | [6 empty] | 45
[5 empty] | 230 |  |  | 230 | [6 empty] | 46
[5 empty] | 235 |  |  | 235 | [6 empty] | 47
[5 empty] | 240 |  |  | 240 | [6 empty] | 48
[5 empty] | 245 |  |  | 245 | [6 empty] | 49
[5 empty] | 250 |  |  | 250 | [6 empty] | 50
[5 empty] | 255 |  |  | 255 | [6 empty] | 51
[5 empty] | 260 |  |  | 260 | [6 empty] | 52
[5 empty] | 265 |  |  | 265 | [6 empty] | 53
[5 empty] | 270 |  |  | 270 | [6 empty] | 54
[5 empty] | 275 |  |  | 275 | [6 empty] | 55
[5 empty] | 280 |  |  | 280 | [6 empty] | 56
[5 empty] | 285 |  |  | 285 | [6 empty] | 57
[5 empty] | 290 |  |  | 290 | [6 empty] | 58
[5 empty] | 295 |  |  | 295 | [6 empty] | 59
[5 empty] | 300 |  |  | 300 | [6 empty] | 60
[5 empty] | 305 |  |  | 305 | [6 empty] | 61
[5 empty] | 310 |  |  | 310 | [6 empty] | 62
[5 empty] | 315 |  |  | 315 | [6 empty] | 63

## Resistor References (hidden)
Devices | IOC 1 | IOC2 | IOC3 | IOC4 |  | COMPENSATION |  | COMPENSATION |  | FREQUENCY_SWITCH |  | TON_RISE |  | IOUT_OC_LIMIT |  | # of Devices |  | VOUT Range |  | Vout Scale Loop | Offset | Step | VOUT_COMMAND0 |  | PMBUS_ADDRESS |  | POSITION/SYNC |  | POS (Slave) | [7 empty] | VOSL | N/A | Code | Compensation
TPS546D24A | 40/52 | 30/39 | 20/26 | 10/14 | Short | EEPROM | 0 | 7 | 0 | EEPROM | [7 empty] | EEPROM | SHORT | 0.5 | N/A | N/A | EEPROM | SHORT | EEPROM | FLOAT |  |  | 180°, 2 | N/A | 180°, 2 | SHORT | EEPROM | SHORT | EEPROM | SHORT | 0 |  | SHORT | Fixed
TPS546B24A | 20/26 | 15/19 | 10/14 | 6/9 | 0 | SHORT | 0 | 8 | 1 | 275 | 0 | 0.5 | 0 | 40/52 | 0 | 1 | 0 | 0.50 to 1.25 @ 0.05 | FLOAT | 0.5 | 0.5 | 0.05 | 3 | 0 | 16 | 0 | 0, Auto | Open | 120°, 3 | N/A | 180°, 2 | FLOAT | 0.80 to 1.09 | FLOAT | 0 | 0 |  |  | FLOAT | EEPROM
TPS546A24A | 10/14 | 8/12 | 6/9 | 5/7.5 | 1 | 0 | 0 | 9 | 2 | 325 | 1 | 1 | 1 | 30/39 | 1 | 2 | 1 | 0.6 to 0.74 @ 0.01 | 0 | 0.5 | 0.6 | 0.01 | 3.04 | 1 | 17 | 1 | 0, In | 0 | 90°, 4 | N/A | N/A | N/A | 0.60 to 0.89 | 0 | 0 | 1 |  |  | 0 | 7
[5 empty] | 2 | 1 | 1 | 10 | 3 | 450 | 2 | 3 | 2 | 20/26 | 2 | 3 | 2 | 0.75 to 0.89 @ 0.01 | 1 | 0.5 | 0.75 | 0.01 | 3.08 | 2 | 18 | 2 | 90, In | 1 | 240°, 3 | N/A | 90°, 4 | 1 | 0.90 to 1.19 | 1 | 0 | 2 |  |  | 1 | 8
[5 empty] | 3 | 2 | 2 | 12 | 4 | 550 | 3 | 5 | 3 | 10/14 | 3 | 4 | 3 | 0.90 to 1.04 @ 0.01 | 2 | 0.5 | 0.9 | 0.01 | 3.12 | 3 | 19 | 3 | 120, In | 2 | 180°, 4 | N/A | 120°, 3 | 2 | 1.20 to 1.78 | 2 | 0 | 3 |  |  | 2 | 9
[5 empty] | 4 | 3 | 3 | 13 | 5 | 650 | 4 | 7 | 4 |  |  |  |  | 1.05 to 1.19 @ 0.01 | 3 | 0.5 | 1.05 | 0.01 | 3.16 | 4 | 20 | 4 | 180, In | 3 | 270°, 4 | N/A | 180°, 2 | 3 | 1.80 to 2.38 | 3 | 0 | 4 |  |  | 3 | 10
[5 empty] | 5 | 4 | 4 | 14 | 6 | 900 | 5 | 10 | 5 |  |  |  |  | 1.20 to 1.48 @ 0.02 | 4 | 0.25 | 1.2 | 0.02 | 3.2 | 5 | 21 | 5 | 240, In | 4 |  |  | 240°, 3 | 4 | 2.42 to 3.58 | 4 | 0 | 5 |  |  | 4 | 12
[5 empty] | 6 | 5 | 5 | 15 | 7 | 1100 | 6 | 20 | 6 |  |  |  |  | 1.50 to 1.78 @ 0.02 | 5 | 0.25 | 1.5 | 0.02 | 3.24 | 6 | 22 | 6 | 270, In | 5 |  |  | 270°, 4 | 5 | 3.62 to 4.78 | 5 | 0 | 6 |  |  | 5 | 13
[5 empty] | 7 | 6 | 6 | 17 | 8 | 1500 | 7 | 31.75 | 7 |  |  |  |  | 1.80 to 2.08 @ 0.02 | 6 | 0.25 | 1.8 | 0.02 | 3.28 | 7 | 23 | 7 | 0, Out | 6 |  |  | N/A | N/A | 3.65 to 4.80 | 6 | 0 | 7 |  |  | 6 | 14
[5 empty] | 8 | 7 | 7 | 18 | 9 | [8 empty] | 2.10 to 2.38 @ 0.02 | 7 | 0.25 | 2.1 | 0.02 | 3.32 | 8 | 24 | 8 | 180, Out | 7 |  |  | 180°, 4 | 7 | 4.85 to 6.00 | 7 | 0 | 8 |  |  | 7 | 15
[5 empty] | 9 | 8 | 8 | 19 | 10 | [8 empty] | 2.40 to 2.96 @ 0.04 | 8 | 0.125 | 2.4 | 0.04 | 3.36 | 9 | 25 | 9 | [8 empty] | 0 | 9 |  |  | 8 | 17
[5 empty] | 10 | 9 | 9 | 20 | 11 | [8 empty] | 3.00 to 3.56 @ 0.04 | 9 | 0.125 | 3 | 0.04 | 3.4 | 10 | 26 | 10 | [8 empty] | 0 | 10 |  |  | 9 | 18
[5 empty] | 11 | 10 | 10 | 22 | 12 | [8 empty] | 3.60 to 4.16 @ 0.04 | 10 | 0.125 | 3.6 | 0.04 | 3.44 | 11 | 27 | 11 | [8 empty] | 0 | 11 |  |  | 10 | 19
[5 empty] | 12 | 11 | 11 | 23 | 13 | [8 empty] | 4.20 to 4.76 @ 0.04 | 11 | 0.125 | 4.2 | 0.04 | 3.48 | 12 | 28 | 12 | [8 empty] | 0 | 12 |  |  | 11 | 20
[5 empty] | 13 | 12 | 12 | 24 | 14 | [8 empty] | 4.80 to 5.36 @ 0.04 | 14 | 0.125 | 4.8 | 0.04 | 3.52 | 13 | 29 | 13 | [8 empty] | 0 | 13 |  |  | 12 | 22
[5 empty] | 14 | 13 | 13 | 25 | 15 | [8 empty] | 5.40 to 5.96 @ 0.04 | 15 | 0.125 | 5.4 | 0.04 | 3.56 | 14 | 30 | 14 | [8 empty] | 0 | 14 |  |  | 13 | 23
[5 empty] | 15 | 14 | 14 | [15 empty] | 3.6 | 15 | 31 | 15 | [8 empty] | 0 | 15 |  |  | 14 | 24
[5 empty] | 16 | 15 | 15 | [17 empty] | 32 | 16 | [8 empty] | 0 | 16 |  |  | 15 | 25
[5 empty] | 17 | 16 | 16 | [17 empty] | 33 | 17 | [8 empty] | 0 | 17
[5 empty] | 18 | 17 | 17 | [17 empty] | 34 | 18 | [8 empty] | 0 | 18
[5 empty] | 19 | 18 | 18 | [17 empty] | 35 | 19 | [8 empty] | 0 | 19
[5 empty] | 20 | 19 | 19 | [17 empty] | 36 | 20 | [8 empty] | 0 | 20
[5 empty] | 21 | 20 | 20 | [17 empty] | 37 | 21 | [8 empty] | 0 | 21
[5 empty] | 22 | 21 | 21 | [17 empty] | 38 | 22 | [8 empty] | 0 | 22
[5 empty] | 23 | 22 | 22 | [17 empty] | 39 | 23 | [8 empty] | 0 | 23
[5 empty] | 24 | 23 | 23 | [17 empty] | 72 | 24 | [8 empty] | 0 | 24
[5 empty] | 25 | 24 | 24 | [17 empty] | 41 | 25 | [8 empty] | 0 | 25
[5 empty] | 26 | 25 | 25 | [17 empty] | 42 | 26 | [8 empty] | 0 | 26
[5 empty] | 27 | 26 | 26 | [17 empty] | 43 | 27 | [8 empty] | 0 | 27
[5 empty] | 28 | 27 | 27 | [17 empty] | 44 | 28 | [8 empty] | 0 | 28
[5 empty] | 29 | 28 | 28 | [17 empty] | 45 | 29 | [8 empty] | 0 | 29
[5 empty] | 30 | 29 | 29
[6 empty] | 30 | 30
[6 empty] | 31 | 31
1.18

## Resistor Selection (hidden)
TPS546D24 Resistor Programming Look-up Table
| Rbot code | 0 | 1 | 2 | 3 | 4 | 5 | 6 | 7 | 8 | 9 | 10 | 11 | 12 | 13 | 14 | 15 | 16 | 17 | 18 | 19 | 20 | 21 | 22 | 23 | 24 | 25 | 26 | 27 | 28 | 29 | 30 | 31 |  |  |  | MSEL1 | MSEL2 | VSEL | ADRSEL | Code
| Code | 4420 | 4870 | 5360 | 5900 | 6490 | 7150 | 7870 | 8660 | 9530 | 10500 | 11500 | 12700 | 14000 | 15400 | 16900 | 18700 | 20500 | 22600 | 24900 | 27400 | 30100 | 33200 | 36500 | 40200 | 44200 | 48700 | 53600 | 59000 | 64900 | 71500 | 78700 | 86600 | SHORT |  | 0 | Open | Open | Open | Open | SHORT
R_divider code | 0 | 18700 | 20500 | 22600 | 24900 | 27400 | 30100 | 33200 | 36500 | 40200 | 44200 | 48700 | 53600 | 59000 | 64900 | 71500 | 78700 | 86600 | 95300 | 105000 | 115000 | 127000 | 140000 | 154000 | 169000 | 187000 | 205000 | 226000 | 249000 | 274000 | 301000 | 332000 | 365000 | FLOAT |  | Open | Open | Open | Open | Open | FLOAT
| 1 | 9530 | 10500 | 11500 | 12700 | 14000 | 15400 | 16900 | 18700 | 20500 | 22600 | 24900 | 27400 | 30100 | 33200 | 36500 | 40200 | 44200 | 48700 | 53600 | 59000 | 64900 | 71500 | 78700 | 86600 | 95300 | 105000 | 115000 | 127000 | 140000 | 154000 | 169000 | 187000 | 0 | 4420 | 4640 | Open | 56200 | 21500 | 26100 | 0
| 2 | 6190 | 6810 | 7500 | 8250 | 9090 | 10000 | 11000 | 12100 | 13300 | 14700 | 15400 | 17800 | 19600 | 21500 | 22600 | 26100 | 28700 | 31600 | 34800 | 38300 | 42200 | 46400 | 51100 | 56200 | 61900 | 68100 | 75000 | 82500 | 90900 | 100000 | 110000 | 121000 | 1 | 4870 | 5620 | Open | 40200 | 15400 | 18700 | 1
| 3 | 4020 | 4420 | 4870 | 5360 | 5900 | 6490 | 7150 | 7870 | 8660 | 9530 | 10500 | 11500 | 12700 | 14000 | 15400 | 16900 | 18700 | 20500 | 22600 | 24900 | 27400 | 30100 | 33200 | 36500 | 40200 | 44200 | 48700 | 53600 | 59000 | 64900 | 71500 | 78700 | 2 | 5360 | 6810 | Open | 30100 | 11500 | 14000 | 2
| 4 | 2740 | 3010 | 3320 | 3650 | 4020 | 4420 | 4870 | 5360 | 5900 | 6490 | 7150 | 7870 | 8660 | 9530 | 10500 | 11500 | 12700 | 14000 | 15400 | 16900 | 18700 | 20500 | 22600 | 24900 | 27400 | 30100 | 33200 | 36500 | 40200 | 44200 | 48700 | 53600 | 3 | 5900 | 8250 | Open | 23700 | 9090 | 11000 | 3
| 5 | 1780 | 1960 | 2150 | 2370 | 2610 | 2870 | 3160 | 3480 | 3830 | 4220 | 4640 | 5110 | 5620 | 6190 | 6810 | 7500 | 8250 | 9090 | 10000 | 11000 | 12100 | 13300 | 14700 | 16200 | 17800 | 19600 | 21500 | 23700 | 26100 | 28700 | 31600 | 34800 | 4 | 6490 | 10000 | Open | 18700 | 7150 | 8660 | 4
| 6 | 1050 | 1150 | 1270 | 1400 | 1540 | 1690 | 1870 | 2050 | 2260 | 2490 | 2740 | 3010 | 3320 | 3650 | 4020 | 4420 | 4870 | 5360 | 5900 | 6490 | 7150 | 7870 | 8660 | 9530 | 10500 | 11500 | 12700 | 14000 | 15400 | 16900 | 18700 | 20500 | 5 | 7150 | 12100 | Open | 14700 | 5620 | 6810 | 5
| 7 | 487 | 536 | 590 | 649 | 715 | 787 | 866 | 953 | 1050 | 1150 | 1270 | 1400 | 1540 | 1690 | 1870 | 2050 | 2260 | 2490 | 2740 | 3010 | 3320 | 3650 | 4020 | 4420 | 4870 | 5360 | 5900 | 6490 | 7150 | 7870 | 8660 | 9530 | 6 | 7870 | 14700 | Open | 12100 | 4640 | 5620 | 6
| TPS546x24A Resistor Programming Look-up Table | [32 empty] | 7 | 8660 | 17800 | Open | 10000 | 3830 | 4640 | 7
| Rbot code | 0 | 1 | 2 | 3 | 4 | 5 | 6 | 7 | 8 | 9 | 10 | 11 | 12 | 13 | 14 | 15 | [16 empty] | 8 | 9530 | 21500 | Open | 8250 | 3160 | 3830 | 8
| Code | 4640 | 5620 | 6810 | 8250 | 10000 | 12100 | 14700 | 17800 | 21500 | 26100 | 31600 | 38300 | 46400 | 56200 | 68100 | 82500 | [16 empty] | 9 | 10500 | 26100 | Open | 6810 | 2610 | 3160 | 9
R_divider code | 0 | 21500 | 26100 | 31600 | 38300 | 46400 | 56200 | 68100 | 82500 | 100000 | 121000 | 147000 | 178000 | 215000 | 261000 | 316000 | 402000 | [16 empty] | 10 | 11500 | 31600 | Open | 5360 | 2050 | 2490 | 10
| 1 | 15400 | 18700 | 22600 | 27400 | 33200 | 40200 | 48700 | 59000 | 71500 | 86600 | 105000 | 127000 | 154000 | 187000 | 226000 | 274000 | [16 empty] | 11 | 12700 | 38300 | Open | 4220 | 1620 | 1960 | 11
| 2 | 11500 | 14000 | 16900 | 20500 | 24900 | 30100 | 36500 | 44200 | 53600 | 64900 | 78700 | 95300 | 115000 | 140000 | 169000 | 205000 | [16 empty] | 12 | 14000 | 46400 | Open | 3320 | 1270 | 1540 | 12
| 3 | 9090 | 11000 | 13300 | 16200 | 19600 | 23700 | 28700 | 34800 | 42200 | 51100 | 61900 | 75000 | 90900 | 110000 | 133000 | 162000 | [16 empty] | 13 | 15400 | 56200 | Open | 2490 | 953 | 1150 | 13
| 4 | 7150 | 8660 | 10500 | 12700 | 15400 | 18700 | 22600 | 27400 | 33200 | 40200 | 48700 | 59000 | 71500 | 86600 | 105000 | 127000 | [16 empty] | 14 | 16900 | 68100 | Open | 1870 | 715 | 866 | 14
| 5 | 5620 | 6810 | 8250 | 10000 | 12100 | 14700 | 17800 | 21500 | 26100 | 31600 | 38300 | 46400 | 56200 | 68100 | 82500 | 100000 | [16 empty] | 15 | 18700 | 82500 | Open | 1330 | 511 | 619 | 15
| 6 | 4640 | 5620 | 6810 | 8250 | 10000 | 12100 | 14700 | 17800 | 21500 | 26100 | 31600 | 38300 | 46400 | 56200 | 68100 | 82500 | [16 empty] | 16 | 20500 | [5 empty] | 16
| 7 | 3830 | 4640 | 5620 | 6810 | 8250 | 10000 | 12100 | 14700 | 17800 | 21500 | 26100 | 31600 | 38300 | 46400 | 56200 | 68100 | [16 empty] | 17 | 22600 | [5 empty] | 17
| 8 | 3160 | 3830 | 4640 | 5620 | 6810 | 8250 | 10000 | 12100 | 14700 | 17800 | 21500 | 26100 | 31600 | 38300 | 46400 | 56200 | [16 empty] | 18 | 24900 | [5 empty] | 18
| 9 | 2610 | 3160 | 3830 | 4640 | 5620 | 6810 | 8250 | 10000 | 12100 | 14700 | 17800 | 21500 | 26100 | 31600 | 38300 | 46400 | [16 empty] | 19 | 27400 | [5 empty] | 19
| 10 | 2050 | 2490 | 3010 | 3650 | 4420 | 5360 | 6490 | 7870 | 9530 | 11500 | 14000 | 16900 | 20500 | 24900 | 30100 | 36500 | [16 empty] | 20 | 30100 | [5 empty] | 20
| 11 | 1620 | 1960 | 2370 | 2870 | 3480 | 4220 | 5110 | 6190 | 7500 | 9090 | 11000 | 13300 | 16200 | 19600 | 23700 | 28700 | [16 empty] | 21 | 33200 | [5 empty] | 21
| 12 | 1270 | 1540 | 1870 | 2260 | 2740 | 3320 | 4020 | 4870 | 5900 | 7150 | 8660 | 10500 | 12700 | 15400 | 18700 | 22600 | [16 empty] | 22 | 36500 | [5 empty] | 22
| 13 | 953 | 1150 | 1400 | 1690 | 2050 | 2490 | 3010 | 3650 | 4420 | 5360 | 6490 | 7870 | 9530 | 11500 | 14000 | 16900 | [16 empty] | 23 | 40200 | [5 empty] | 23
| 14 | 715 | 866 | 1050 | 1270 | 1540 | 1870 | 2260 | 2740 | 3320 | 4020 | 4870 | 5900 | 7150 | 8660 | 10500 | 12700 | [16 empty] | 24 | 44200 | [5 empty] | 24
| 15 | 511 | 619 | 750 | 909 | 1100 | 1330 | 1620 | 1960 | 2370 | 2870 | 3480 | 4220 | 5110 | 6190 | 7500 | 9090 | [16 empty] | 25 | 48700 | [5 empty] | 25
[34 empty] | 26 | 53600 | [5 empty] | 26
[34 empty] | 27 | 59000 | [5 empty] | 27
[34 empty] | 28 | 64900 | [5 empty] | 28
[34 empty] | 29 | 71500 | [5 empty] | 29
[34 empty] | 30 | 78700 | [5 empty] | 30
[34 empty] | 31 | 86600 | [5 empty] | 31

## Sheet2 (hidden)
MSEL1 Comp Config |  |  |  | MSEL1 Freq Switch | MSEL2 OC FAULT/OC_WARN | MSEL2 TON_RISE | Number of Slaves | VSEL V Range |  |  | VSEL Vout Command | VSEL Vout scale loop | ADDRSEL PMB ADDR | ADDRSEL Phase shift/sync/IL
ILOOP gain mb = EEPROM; VLOOP gain mb = EEPROM, FSW = EEPROM |  |  |  | 275 | OCF = 52, OCW = 40 | 0.5 | None, stand alone | EEPROM |  |  | EEPROM |  | EEPROMP (24h / 36d) | 0°, Auto, 0x0020
ILOOP gain mb = EEPROM, VLOOP gain mb = EEPROM |  |  |  | 325 | OCF = 39, OCW = 30 | 1 | 1 Slave, 2 Phases | 0.50 to 0.55 | 0.5 | 0.55 | 0.5 |  | 10h / 16b | 0°, In 0x0040
ILOOP gain mb = 2, VLOOP gain mb = 0.5 |  |  |  | 450 | OCF = 26, OCW = 20 | 3 | 2 Slaves, 3 Phases | 0.60 to 0.74 | 0.6 | 0.74 | 0.51 |  | 11h / 17b | 90°, In 0x0041
ILOOP gain mb = 2, VLOOP gain mb = 1 |  |  |  | 550 | OCF = 14, OCW = 10 | 5 | 3 Slaves, 4 Phases | 0.75 to 0.89 | 0.75 | 0.89 | 0.52 |  | 12h / 18b | 120°, In 0x0031
ILOOP gain mb = 2, VLOOP gain mb = 2 |  |  |  | 650 |  | 7 |  | 0.90 to 1.04 | 0.9 | 1.04 | 0.53 |  | 13h / 19b | 180°, In 0x0042
ILOOP gain mb = 2, VLOOP gain mb = 4 |  |  |  | 900 |  | 10 |  | 1.05 to 1.19 | 1.05 | 1.19 | 0.54 |  | 14h / 20b | 240°, In 0x0032
ILOOP gain mb = 2, VLOOP gain mb = 8 |  |  |  | 1100 |  | 20 |  | 1.20 to 1.49 | 1.2 | 1.49 | 0.55 |  | 15h / 21b | 270°, In 0x0043
ILOOP gain mb = 3, VLOOP gain mb = 0.5 |  |  |  | 1500 |  | 31.5 |  | 1.50 to 1.79 | 1.5 | 1.79 | 0.56 |  | 16h / 22b | 0°, Out, 0x0020
ILOOP gain mb = 3, VLOOP gain mb = 1 | [7 empty] | 1.80 to 2.09 | 1.8 | 2.09 | 0.57 |  | 17h / 23b | 180°, Out, 0x0042
ILOOP gain mb = 3, VLOOP gain mb = 2 | [7 empty] | 2.10 to 2.39 | 2.1 | 2.39 | 0.58 |  | 18h / 24b
ILOOP gain mb = 3, VLOOP gain mb = 4 | [7 empty] | 2.40 to 2.99 | 2.4 | 2.99 | 0.59 |  | 19h / 25b
ILOOP gain mb = 3, VLOOP gain mb = 8 | [7 empty] | 3.00 to 3.59 | 3 | 3.59 | 0.6 |  | 1Ah / 26b
ILOOP gain mb = 4, VLOOP gain mb = 0.5 | [7 empty] | 3.60 to 4.19 | 3.6 | 4.19 | 0.61 |  | 1Bh / 27b
ILOOP gain mb = 4, VLOOP gain mb = 1 | [7 empty] | 4.20 to 4.76 | 4.2 | 4.76 | 0.62 |  | 1Ch / 28b
ILOOP gain mb = 4, VLOOP gain mb = 2 | [7 empty] | 4.80 to 5.39 | 4.8 | 5.39 | 0.63 |  | 1Dh / 29b
ILOOP gain mb = 4, VLOOP gain mb = 4 | [7 empty] | 5.40 to 6.00 | 5.4 | 6 | 0.64 |  | 1Eh / 30b
ILOOP gain mb = 4, VLOOP gain mb = 8 | [10 empty] | 0.65 |  | 1Fh / 31b
ILOOP gain mb = 5, VLOOP gain mb = 0.5 | [10 empty] | 0.66
ILOOP gain mb = 5, VLOOP gain mb = 1 | [10 empty] | 0.67
ILOOP gain mb = 5, VLOOP gain mb = 2 | [10 empty] | 0.68
ILOOP gain mb = 5, VLOOP gain mb = 4 | [10 empty] | 0.69
ILOOP gain mb = 5, VLOOP gain mb = 8 | [10 empty] | 0.7
ILOOP gain mb = 6, VLOOP gain mb = 0.5 | [10 empty] | 0.71
ILOOP gain mb = 6, VLOOP gain mb = 1 | [10 empty] | 0.72
ILOOP gain mb = 6, VLOOP gain mb = 2 | [10 empty] | 0.73
ILOOP gain mb = 6, VLOOP gain mb = 4 | [10 empty] | 0.74
ILOOP gain mb = 6, VLOOP gain mb = 8 | [10 empty] | 0.75
ILOOP gain mb = 7, VLOOP gain mb = 0.5 | [10 empty] | 0.76
ILOOP gain mb = 7, VLOOP gain mb = 1 | [10 empty] | 0.77
ILOOP gain mb = 7, VLOOP gain mb = 2 | [10 empty] | 0.78
ILOOP gain mb = 7, VLOOP gain mb = 4 | [10 empty] | 0.79
ILOOP gain mb = 7, VLOOP gain mb = 8 | [10 empty] | 0.8
ILOOP gain mb = 10, VLOOP gain mb = 2 | [10 empty] | 0.81
0.82
0.83
0.84
| Rd |  | Rb | [7 empty] | 0.85
| Code | Value | Code | Value | [6 empty] | 0.86
275ILOOP gain mb = EEPROM; VLOOP gain mb = EEPROM, FSW = EEPROM |  |  | Open | [7 empty] | 0.87
275ILOOP gain mb = EEPROM, VLOOP gain mb = EEPROM |  |  | 0 | [7 empty] | 0.88
275ILOOP gain mb = 2, VLOOP gain mb = 0.5 |  |  | 1 | [7 empty] | 0.89
275ILOOP gain mb = 2, VLOOP gain mb = 1 |  |  | 2 | [7 empty] | 0.9
275ILOOP gain mb = 2, VLOOP gain mb = 2 |  |  | 3 | [7 empty] | 0.91
275ILOOP gain mb = 2, VLOOP gain mb = 4 |  |  | 4 | [7 empty] | 0.92
275ILOOP gain mb = 2, VLOOP gain mb = 8 |  |  | 5 | [7 empty] | 0.93
275ILOOP gain mb = 3, VLOOP gain mb = 0.5 |  |  | 6 | [7 empty] | 0.94
275ILOOP gain mb = 3, VLOOP gain mb = 1 |  |  | 0 | [7 empty] | 0.95
275ILOOP gain mb = 3, VLOOP gain mb = 2 |  |  | 1 | [7 empty] | 0.96
275ILOOP gain mb = 3, VLOOP gain mb = 4 |  |  | 2 | [7 empty] | 0.97
275ILOOP gain mb = 3, VLOOP gain mb = 8 |  |  | 3 | [7 empty] | 0.98
275ILOOP gain mb = 4, VLOOP gain mb = 0.5 |  |  | 11 | [7 empty] | 0.99
275ILOOP gain mb = 4, VLOOP gain mb = 1 |  |  | 4 | [7 empty] | 1
275ILOOP gain mb = 4, VLOOP gain mb = 2 |  |  | 5 | [7 empty] | 1.01
275ILOOP gain mb = 4, VLOOP gain mb = 4 |  |  | 6 | [7 empty] | 1.02
275ILOOP gain mb = 4, VLOOP gain mb = 8 |  |  | 7 | [7 empty] | 1.03
275ILOOP gain mb = 5, VLOOP gain mb = 0.5 |  |  | 0 | [7 empty] | 1.04
275ILOOP gain mb = 5, VLOOP gain mb = 1 |  |  | 8 | [7 empty] | 1.05
275ILOOP gain mb = 5, VLOOP gain mb = 2 |  |  | 9 | [7 empty] | 1.06
275ILOOP gain mb = 5, VLOOP gain mb = 4 |  |  | 10 | [7 empty] | 1.07
275ILOOP gain mb = 5, VLOOP gain mb = 8 |  |  | 11 | [7 empty] | 1.08
275ILOOP gain mb = 6, VLOOP gain mb = 0.5 |  |  | 5 | [7 empty] | 1.09
275ILOOP gain mb = 6, VLOOP gain mb = 1 |  |  | 12 | [7 empty] | 1.1
275ILOOP gain mb = 6, VLOOP gain mb = 2 |  |  | 13 | [7 empty] | 1.11
275ILOOP gain mb = 6, VLOOP gain mb = 4 |  |  | 14 | [7 empty] | 1.12
275ILOOP gain mb = 6, VLOOP gain mb = 8 |  |  | 15 | [7 empty] | 1.13
275ILOOP gain mb = 7, VLOOP gain mb = 0.5 |  |  | 10 | [7 empty] | 1.14
275ILOOP gain mb = 7, VLOOP gain mb = 1 |  |  | 11 | [7 empty] | 1.15
275ILOOP gain mb = 7, VLOOP gain mb = 2 |  |  | 12 | [7 empty] | 1.16
275ILOOP gain mb = 7, VLOOP gain mb = 4 |  |  | 13 | [7 empty] | 1.17
275ILOOP gain mb = 7, VLOOP gain mb = 8 |  |  | 14 | [7 empty] | 1.18
275ILOOP gain mb = 10, VLOOP gain mb = 2 |  |  | 15 | [7 empty] | 1.19
325ILOOP gain mb = EEPROM; VLOOP gain mb = EEPROM, FSW = EEPROM | [10 empty] | 1.2
325ILOOP gain mb = EEPROM, VLOOP gain mb = EEPROM | [10 empty] | 1.22
325ILOOP gain mb = 2, VLOOP gain mb = 0.5 | [10 empty] | 1.24
325ILOOP gain mb = 2, VLOOP gain mb = 1 | [10 empty] | 1.26
325ILOOP gain mb = 2, VLOOP gain mb = 2 | [10 empty] | 1.28
325ILOOP gain mb = 2, VLOOP gain mb = 4 | [10 empty] | 1.3
325ILOOP gain mb = 2, VLOOP gain mb = 8 | [10 empty] | 1.32
325ILOOP gain mb = 3, VLOOP gain mb = 0.5 | [10 empty] | 1.34
325ILOOP gain mb = 3, VLOOP gain mb = 1 | [10 empty] | 1.36
325ILOOP gain mb = 3, VLOOP gain mb = 2 | [10 empty] | 1.38
325ILOOP gain mb = 3, VLOOP gain mb = 4 | [10 empty] | 1.4
325ILOOP gain mb = 3, VLOOP gain mb = 8 | [10 empty] | 1.42
325ILOOP gain mb = 4, VLOOP gain mb = 0.5 | [10 empty] | 1.44
325ILOOP gain mb = 4, VLOOP gain mb = 1 | [10 empty] | 1.46
325ILOOP gain mb = 4, VLOOP gain mb = 2 | [10 empty] | 1.48
325ILOOP gain mb = 4, VLOOP gain mb = 4 | [10 empty] | 1.5
325ILOOP gain mb = 4, VLOOP gain mb = 8 | [10 empty] | 1.52
325ILOOP gain mb = 5, VLOOP gain mb = 0.5 | [10 empty] | 1.54
325ILOOP gain mb = 5, VLOOP gain mb = 1 | [10 empty] | 1.56
325ILOOP gain mb = 5, VLOOP gain mb = 2 | [10 empty] | 1.58
325ILOOP gain mb = 5, VLOOP gain mb = 4 | [10 empty] | 1.6
325ILOOP gain mb = 5, VLOOP gain mb = 8 | [10 empty] | 1.62
325ILOOP gain mb = 6, VLOOP gain mb = 0.5 | [10 empty] | 1.64
325ILOOP gain mb = 6, VLOOP gain mb = 1 | [10 empty] | 1.66
325ILOOP gain mb = 6, VLOOP gain mb = 2 | [10 empty] | 1.68
325ILOOP gain mb = 6, VLOOP gain mb = 4 | [10 empty] | 1.7
325ILOOP gain mb = 6, VLOOP gain mb = 8 | [10 empty] | 1.72
325ILOOP gain mb = 7, VLOOP gain mb = 0.5 | [10 empty] | 1.74
325ILOOP gain mb = 7, VLOOP gain mb = 1 | [10 empty] | 1.76
325ILOOP gain mb = 7, VLOOP gain mb = 2 | [10 empty] | 1.78
325ILOOP gain mb = 7, VLOOP gain mb = 4 | [10 empty] | 1.8
325ILOOP gain mb = 7, VLOOP gain mb = 8 | [10 empty] | 1.82
325ILOOP gain mb = 10, VLOOP gain mb = 2 | [10 empty] | 1.84
450ILOOP gain mb = EEPROM; VLOOP gain mb = EEPROM, FSW = EEPROM | [10 empty] | 1.86
450ILOOP gain mb = EEPROM, VLOOP gain mb = EEPROM | [10 empty] | 1.88
450ILOOP gain mb = 2, VLOOP gain mb = 0.5 | [10 empty] | 1.9
450ILOOP gain mb = 2, VLOOP gain mb = 1 | [10 empty] | 1.92
450ILOOP gain mb = 2, VLOOP gain mb = 2 | [10 empty] | 1.94
450ILOOP gain mb = 2, VLOOP gain mb = 4 | [10 empty] | 1.96
450ILOOP gain mb = 2, VLOOP gain mb = 8 | [10 empty] | 1.98
450ILOOP gain mb = 3, VLOOP gain mb = 0.5 | [10 empty] | 2
450ILOOP gain mb = 3, VLOOP gain mb = 1 | [10 empty] | 2.02
450ILOOP gain mb = 3, VLOOP gain mb = 2 | [10 empty] | 2.04
450ILOOP gain mb = 3, VLOOP gain mb = 4 | [10 empty] | 2.06
450ILOOP gain mb = 3, VLOOP gain mb = 8 | [10 empty] | 2.08
450ILOOP gain mb = 4, VLOOP gain mb = 0.5 | [10 empty] | 2.1
450ILOOP gain mb = 4, VLOOP gain mb = 1 | [10 empty] | 2.12
450ILOOP gain mb = 4, VLOOP gain mb = 2 | [10 empty] | 2.14
450ILOOP gain mb = 4, VLOOP gain mb = 4 | [10 empty] | 2.16
450ILOOP gain mb = 4, VLOOP gain mb = 8 | [10 empty] | 2.18
450ILOOP gain mb = 5, VLOOP gain mb = 0.5 | [10 empty] | 2.2
450ILOOP gain mb = 5, VLOOP gain mb = 1 | [10 empty] | 2.22
450ILOOP gain mb = 5, VLOOP gain mb = 2 | [10 empty] | 2.24
450ILOOP gain mb = 5, VLOOP gain mb = 4 | [10 empty] | 2.26
450ILOOP gain mb = 5, VLOOP gain mb = 8 | [10 empty] | 2.28
450ILOOP gain mb = 6, VLOOP gain mb = 0.5 | [10 empty] | 2.3
450ILOOP gain mb = 6, VLOOP gain mb = 1 | [10 empty] | 2.32
450ILOOP gain mb = 6, VLOOP gain mb = 2 | [10 empty] | 2.34
450ILOOP gain mb = 6, VLOOP gain mb = 4 | [10 empty] | 2.36
450ILOOP gain mb = 6, VLOOP gain mb = 8 | [10 empty] | 2.38
450ILOOP gain mb = 7, VLOOP gain mb = 0.5 | [10 empty] | 2.4
450ILOOP gain mb = 7, VLOOP gain mb = 1 | [10 empty] | 2.44
450ILOOP gain mb = 7, VLOOP gain mb = 2 | [10 empty] | 2.48
450ILOOP gain mb = 7, VLOOP gain mb = 4 | [10 empty] | 2.52
450ILOOP gain mb = 7, VLOOP gain mb = 8 | [10 empty] | 2.56
450ILOOP gain mb = 10, VLOOP gain mb = 2 | [10 empty] | 2.6
550ILOOP gain mb = EEPROM; VLOOP gain mb = EEPROM, FSW = EEPROM | [10 empty] | 2.64
550ILOOP gain mb = EEPROM, VLOOP gain mb = EEPROM | [10 empty] | 2.68
550ILOOP gain mb = 2, VLOOP gain mb = 0.5 | [10 empty] | 2.72
550ILOOP gain mb = 2, VLOOP gain mb = 1 | [10 empty] | 2.76
550ILOOP gain mb = 2, VLOOP gain mb = 2 | [10 empty] | 2.8
550ILOOP gain mb = 2, VLOOP gain mb = 4 | [10 empty] | 2.84
550ILOOP gain mb = 2, VLOOP gain mb = 8 | [10 empty] | 2.88
550ILOOP gain mb = 3, VLOOP gain mb = 0.5 | [10 empty] | 2.92
550ILOOP gain mb = 3, VLOOP gain mb = 1 | [10 empty] | 2.96
550ILOOP gain mb = 3, VLOOP gain mb = 2 | [10 empty] | 3
550ILOOP gain mb = 3, VLOOP gain mb = 4 | [10 empty] | 3.04
550ILOOP gain mb = 3, VLOOP gain mb = 8 | [10 empty] | 3.08
550ILOOP gain mb = 4, VLOOP gain mb = 0.5 | [10 empty] | 3.12
550ILOOP gain mb = 4, VLOOP gain mb = 1 | [10 empty] | 3.16
550ILOOP gain mb = 4, VLOOP gain mb = 2 | [10 empty] | 3.2
550ILOOP gain mb = 4, VLOOP gain mb = 4 | [10 empty] | 3.24
550ILOOP gain mb = 4, VLOOP gain mb = 8 | [10 empty] | 3.28
550ILOOP gain mb = 5, VLOOP gain mb = 0.5 | [10 empty] | 3.32
550ILOOP gain mb = 5, VLOOP gain mb = 1 | [10 empty] | 3.36
550ILOOP gain mb = 5, VLOOP gain mb = 2 | [10 empty] | 3.4
550ILOOP gain mb = 5, VLOOP gain mb = 4 | [10 empty] | 3.44
550ILOOP gain mb = 5, VLOOP gain mb = 8 | [10 empty] | 3.48
550ILOOP gain mb = 6, VLOOP gain mb = 0.5 | [10 empty] | 3.52
550ILOOP gain mb = 6, VLOOP gain mb = 1 | [10 empty] | 3.56
550ILOOP gain mb = 6, VLOOP gain mb = 2 | [10 empty] | 3.6
550ILOOP gain mb = 6, VLOOP gain mb = 4 | [10 empty] | 3.64
550ILOOP gain mb = 6, VLOOP gain mb = 8 | [10 empty] | 3.68
550ILOOP gain mb = 7, VLOOP gain mb = 0.5 | [10 empty] | 3.72
550ILOOP gain mb = 7, VLOOP gain mb = 1 | [10 empty] | 3.76
550ILOOP gain mb = 7, VLOOP gain mb = 2 | [10 empty] | 3.8
550ILOOP gain mb = 7, VLOOP gain mb = 4 | [10 empty] | 3.84
550ILOOP gain mb = 7, VLOOP gain mb = 8 | [10 empty] | 3.88
550ILOOP gain mb = 10, VLOOP gain mb = 2 | [10 empty] | 3.92
650ILOOP gain mb = EEPROM; VLOOP gain mb = EEPROM, FSW = EEPROM | [10 empty] | 3.96
650ILOOP gain mb = EEPROM, VLOOP gain mb = EEPROM | [10 empty] | 4
650ILOOP gain mb = 2, VLOOP gain mb = 0.5 | [10 empty] | 4.04
650ILOOP gain mb = 2, VLOOP gain mb = 1 | [10 empty] | 4.08
650ILOOP gain mb = 2, VLOOP gain mb = 2 | [10 empty] | 4.12
650ILOOP gain mb = 2, VLOOP gain mb = 4 | [10 empty] | 4.16
650ILOOP gain mb = 2, VLOOP gain mb = 8 | [10 empty] | 4.2
650ILOOP gain mb = 3, VLOOP gain mb = 0.5 | [10 empty] | 4.24
650ILOOP gain mb = 3, VLOOP gain mb = 1 | [10 empty] | 4.28
650ILOOP gain mb = 3, VLOOP gain mb = 2 | [10 empty] | 4.32
650ILOOP gain mb = 3, VLOOP gain mb = 4 | [10 empty] | 4.36
650ILOOP gain mb = 3, VLOOP gain mb = 8 | [10 empty] | 4.4
650ILOOP gain mb = 4, VLOOP gain mb = 0.5 | [10 empty] | 4.44
650ILOOP gain mb = 4, VLOOP gain mb = 1 | [10 empty] | 4.48
650ILOOP gain mb = 4, VLOOP gain mb = 2 | [10 empty] | 4.52
650ILOOP gain mb = 4, VLOOP gain mb = 4 | [10 empty] | 4.56
650ILOOP gain mb = 4, VLOOP gain mb = 8 | [10 empty] | 4.6
650ILOOP gain mb = 5, VLOOP gain mb = 0.5 | [10 empty] | 4.64
650ILOOP gain mb = 5, VLOOP gain mb = 1 | [10 empty] | 4.68
650ILOOP gain mb = 5, VLOOP gain mb = 2 | [10 empty] | 4.72
650ILOOP gain mb = 5, VLOOP gain mb = 4 | [10 empty] | 4.76
650ILOOP gain mb = 5, VLOOP gain mb = 8 | [10 empty] | 4.8
650ILOOP gain mb = 6, VLOOP gain mb = 0.5 | [10 empty] | 4.84
650ILOOP gain mb = 6, VLOOP gain mb = 1 | [10 empty] | 4.88
650ILOOP gain mb = 6, VLOOP gain mb = 2 | [10 empty] | 4.92
650ILOOP gain mb = 6, VLOOP gain mb = 4 | [10 empty] | 4.96
650ILOOP gain mb = 6, VLOOP gain mb = 8 | [10 empty] | 5
650ILOOP gain mb = 7, VLOOP gain mb = 0.5 | [10 empty] | 5.04
650ILOOP gain mb = 7, VLOOP gain mb = 1 | [10 empty] | 5.08
650ILOOP gain mb = 7, VLOOP gain mb = 2 | [10 empty] | 5.12
650ILOOP gain mb = 7, VLOOP gain mb = 4 | [10 empty] | 5.16
650ILOOP gain mb = 7, VLOOP gain mb = 8 | [10 empty] | 5.2
650ILOOP gain mb = 10, VLOOP gain mb = 2 | [10 empty] | 5.24
900ILOOP gain mb = EEPROM; VLOOP gain mb = EEPROM, FSW = EEPROM | [10 empty] | 5.28
900ILOOP gain mb = EEPROM, VLOOP gain mb = EEPROM | [10 empty] | 5.32
900ILOOP gain mb = 2, VLOOP gain mb = 0.5 | [10 empty] | 5.36
900ILOOP gain mb = 2, VLOOP gain mb = 1 | [10 empty] | 5.4
900ILOOP gain mb = 2, VLOOP gain mb = 2 | [10 empty] | 5.44
900ILOOP gain mb = 2, VLOOP gain mb = 4 | [10 empty] | 5.48
900ILOOP gain mb = 2, VLOOP gain mb = 8 | [10 empty] | 5.52
900ILOOP gain mb = 3, VLOOP gain mb = 0.5 | [10 empty] | 5.56
900ILOOP gain mb = 3, VLOOP gain mb = 1 | [10 empty] | 5.6
900ILOOP gain mb = 3, VLOOP gain mb = 2 | [10 empty] | 5.64
900ILOOP gain mb = 3, VLOOP gain mb = 4 | [10 empty] | 5.68
900ILOOP gain mb = 3, VLOOP gain mb = 8 | [10 empty] | 5.72
900ILOOP gain mb = 4, VLOOP gain mb = 0.5 | [10 empty] | 5.76
900ILOOP gain mb = 4, VLOOP gain mb = 1 | [10 empty] | 5.8
900ILOOP gain mb = 4, VLOOP gain mb = 2 | [10 empty] | 5.84
900ILOOP gain mb = 4, VLOOP gain mb = 4 | [10 empty] | 5.88
900ILOOP gain mb = 4, VLOOP gain mb = 8 | [10 empty] | 5.92
900ILOOP gain mb = 5, VLOOP gain mb = 0.5 | [10 empty] | 5.96
900ILOOP gain mb = 5, VLOOP gain mb = 1 | [10 empty] | 6
900ILOOP gain mb = 5, VLOOP gain mb = 2
900ILOOP gain mb = 5, VLOOP gain mb = 4
900ILOOP gain mb = 5, VLOOP gain mb = 8
900ILOOP gain mb = 6, VLOOP gain mb = 0.5
900ILOOP gain mb = 6, VLOOP gain mb = 1
900ILOOP gain mb = 6, VLOOP gain mb = 2
900ILOOP gain mb = 6, VLOOP gain mb = 4
900ILOOP gain mb = 6, VLOOP gain mb = 8
900ILOOP gain mb = 7, VLOOP gain mb = 0.5
900ILOOP gain mb = 7, VLOOP gain mb = 1
900ILOOP gain mb = 7, VLOOP gain mb = 2
900ILOOP gain mb = 7, VLOOP gain mb = 4
900ILOOP gain mb = 7, VLOOP gain mb = 8
900ILOOP gain mb = 10, VLOOP gain mb = 2
1100ILOOP gain mb = EEPROM; VLOOP gain mb = EEPROM, FSW = EEPROM
1100ILOOP gain mb = EEPROM, VLOOP gain mb = EEPROM
1100ILOOP gain mb = 2, VLOOP gain mb = 0.5
1100ILOOP gain mb = 2, VLOOP gain mb = 1
1100ILOOP gain mb = 2, VLOOP gain mb = 2
1100ILOOP gain mb = 2, VLOOP gain mb = 4
1100ILOOP gain mb = 2, VLOOP gain mb = 8
1100ILOOP gain mb = 3, VLOOP gain mb = 0.5
1100ILOOP gain mb = 3, VLOOP gain mb = 1
1100ILOOP gain mb = 3, VLOOP gain mb = 2
1100ILOOP gain mb = 3, VLOOP gain mb = 4
1100ILOOP gain mb = 3, VLOOP gain mb = 8
1100ILOOP gain mb = 4, VLOOP gain mb = 0.5
1100ILOOP gain mb = 4, VLOOP gain mb = 1
1100ILOOP gain mb = 4, VLOOP gain mb = 2
1100ILOOP gain mb = 4, VLOOP gain mb = 4
1100ILOOP gain mb = 4, VLOOP gain mb = 8
1100ILOOP gain mb = 5, VLOOP gain mb = 0.5
1100ILOOP gain mb = 5, VLOOP gain mb = 1
1100ILOOP gain mb = 5, VLOOP gain mb = 2
1100ILOOP gain mb = 5, VLOOP gain mb = 4
1100ILOOP gain mb = 5, VLOOP gain mb = 8
1100ILOOP gain mb = 6, VLOOP gain mb = 0.5
1100ILOOP gain mb = 6, VLOOP gain mb = 1
1100ILOOP gain mb = 6, VLOOP gain mb = 2
1100ILOOP gain mb = 6, VLOOP gain mb = 4
1100ILOOP gain mb = 6, VLOOP gain mb = 8
1100ILOOP gain mb = 7, VLOOP gain mb = 0.5
1100ILOOP gain mb = 7, VLOOP gain mb = 1
1100ILOOP gain mb = 7, VLOOP gain mb = 2
1100ILOOP gain mb = 7, VLOOP gain mb = 4
1100ILOOP gain mb = 7, VLOOP gain mb = 8
1100ILOOP gain mb = 10, VLOOP gain mb = 2
1500ILOOP gain mb = EEPROM; VLOOP gain mb = EEPROM, FSW = EEPROM
1500ILOOP gain mb = EEPROM, VLOOP gain mb = EEPROM
1500ILOOP gain mb = 2, VLOOP gain mb = 0.5
1500ILOOP gain mb = 2, VLOOP gain mb = 1
1500ILOOP gain mb = 2, VLOOP gain mb = 2
1500ILOOP gain mb = 2, VLOOP gain mb = 4
1500ILOOP gain mb = 2, VLOOP gain mb = 8
1500ILOOP gain mb = 3, VLOOP gain mb = 0.5
1500ILOOP gain mb = 3, VLOOP gain mb = 1
1500ILOOP gain mb = 3, VLOOP gain mb = 2
1500ILOOP gain mb = 3, VLOOP gain mb = 4
1500ILOOP gain mb = 3, VLOOP gain mb = 8
1500ILOOP gain mb = 4, VLOOP gain mb = 0.5
1500ILOOP gain mb = 4, VLOOP gain mb = 1
1500ILOOP gain mb = 4, VLOOP gain mb = 2
1500ILOOP gain mb = 4, VLOOP gain mb = 4
1500ILOOP gain mb = 4, VLOOP gain mb = 8
1500ILOOP gain mb = 5, VLOOP gain mb = 0.5
1500ILOOP gain mb = 5, VLOOP gain mb = 1
1500ILOOP gain mb = 5, VLOOP gain mb = 2
1500ILOOP gain mb = 5, VLOOP gain mb = 4
1500ILOOP gain mb = 5, VLOOP gain mb = 8
1500ILOOP gain mb = 6, VLOOP gain mb = 0.5
1500ILOOP gain mb = 6, VLOOP gain mb = 1
1500ILOOP gain mb = 6, VLOOP gain mb = 2
1500ILOOP gain mb = 6, VLOOP gain mb = 4
1500ILOOP gain mb = 6, VLOOP gain mb = 8
1500ILOOP gain mb = 7, VLOOP gain mb = 0.5
1500ILOOP gain mb = 7, VLOOP gain mb = 1
1500ILOOP gain mb = 7, VLOOP gain mb = 2
1500ILOOP gain mb = 7, VLOOP gain mb = 4
1500ILOOP gain mb = 7, VLOOP gain mb = 8
1500ILOOP gain mb = 10, VLOOP gain mb = 2

## Concatenation (hidden)
VSEL | MSEL1 | MSEL2 | ADRSEL | Inductance
12100 | 21500 | Open | Open | 1.726
21500 | 31600 | SHORT | 82500 | 0.432
Top Resistor: | Top Resistor: | Top Resistor: | Top Resistor: | Maximum:
Bottom Resistor: | Bottom Resistor: | Bottom Resistor: | Bottom Resistor: | Minimum:
Top Resistor: 12100 | Top Resistor: 21500 | Top Resistor: Open | Top Resistor: Open | Maximum: 1.726
Bottom Resistor: 21500 | Bottom Resistor: 31600 | Bottom Resistor: SHORT | Bottom Resistor: 82500 | Minimum: 0.432