## Device Calculator
Design Calculations
Parameter | Input | Recommended | Selected Value | Calculated with Selected Value | Units | Description | 3.234 | 3.366
Device Part Number | TPS546A24A |  |  |  | P/N | Device Part Number |  | Key
IC IOUT MAX |  | 10 |  |  | A | Maximum Recommended Per Phase Current (Based on Device Selected) |  | User Entered Value
Pvin | 5 |  |  |  | V | Input Voltage (If Yellow, AVIN or VDD5 needs to be provided from a separate supply > 4.0V) | 5 | Fixed IC Parameter
Vout | 3.3 |  |  |  | V | Nominal Regulated Output Voltage |  | Calculated Parameter
VOSL |  |  | 0.125 |  | V | Internal Divider Ratio (Vout Scale Loop) |  | Recommended Component Value
Vref |  |  |  | 0.4125 | V | Internal Reference Voltage (VOUT x VOUT_SCALE_LOOP - Warning or Caution - See Comment) |  | Design Caution
Iout | 10 |  |  |  | A | Total Output Current |  | Design Warning
# of Phases | 1 |  |  |  | Count | Number of Phases Used
Current per Phase | 10 | 10 |  |  | A | Per Phase Current
Iout(trans) | 10 |  |  |  | A | Load Step / Load Release Transient Current |  | This design tool is intended to provide assistance during schematic development, component selection and design review for power supplies using the TPS546x24A devices. Please refer to the TPS546x24A datasheets for more information and layout recommendations. Some cells are protected to prevent accidental edits. There is no password to unlock them.
Vout(rip) | 49.5 |  |  |  | mV | Steady State peak to peak output voltage ripple
Vunder | 20 |  |  |  | mV | Transient response Undershoot Voltage
Vover | 20 |  |  |  | mV | Transient response Overshoot Voltage
FRQUENCY_SWITCH | 650 |  |  |  | kHz | Switching Frequency (If Yellow, option is not available through pin strapping)
Choose the Output Inductor (Lout)
The inductance is selected based on a p-p ripple current target. Smaller L reduces solution size while larger L reduces AC loss.
Ind-Volt |  | 1.7262 |  |  | Volt-uSec | Inductor Volt-second during operation
L(10%) |  | 1.7262 |  |  | uH | Maximum recommended inductor value (Inductor ripple 10% of full load)
L(40%) |  | 0.43154 |  |  | uH | Minimum recommended inductor value (Inductor ripple 40% of full load)
L(target) |  | 0.57538 |  |  | uH | Recommended target inductor value (Inductor ripple 30% of full load)
Inductor Value |  |  | 0.68 |  | uH | Nominal Inductor Value selected
Inductor Derating |  |  | 80 |  | % | Percentage of Nominal Inductance remaining after Tolerance, Thermal, and Saturation derating
Inductance |  |  |  | 0.544 | uH | Inductor Value after derating
Ipk-pk |  |  |  | 3.1731 | A | Peak to Peak ripple current on inductor (Between 2 and 14 for Pin-Strapped Compensation)
Inductor Current Slope |  |  |  | 2.8281 | A/Tsw-V | Inductor Current Slope per Switching Cycle-V
Iout/Ipk-pk |  |  |  | 0.31731 | A/A | Inductor Ripple Current to Full Load current Ratio
Ipk |  |  |  | 11.5865 | A/A | Peak Inductor current at full load (Compare to Inductor Saturation Current)
Irms |  |  |  | 10.0419 | Arms | Inductor RMS current (Compare to Inductor Thermal Current)
Choose the Output Capacitor (Cout)
The output capacitance is deteremind based on the output ripple, transient and stability requirements. These calculations do not support mixed type output capacitors.
Cout Ripple |  | 12.3274 |  |  | uF | Minimum Output Capacitance to meet Ripple Requirement (Does not include ESR)
Cout Under |  | 1224.2688 |  |  | uF | Based on Fco @ 1/10 Fsw (Does not Inlcude ESR)
Cout Over |  | 1224.2688 |  |  | uF | Based on Fco @ 1/10 Fsw (Does not Include ESR)
Bulk Output Capacitor |  |  | 330 |  | uF | Nominal value of a Single Bulk/Polymer/Electrolytic Output Capacitor
Capacitor Derating (Bulk) |  |  | 75 |  | % | Percentage of Nominal Bulk Capacitance remaining after Tolerance, Thermal, and DC Bias derating
Cout (bulk) |  |  |  | 247.5 | uF | Single Bulk Capacitor Capactiance
ESR (bulk) |  |  | 10 |  | mOhms | Single Bulk Capacitor ESR
Count (bulk) |  |  | 2 |  |  | Number of Bulk Capacitors (Total, include all phases)
Total Bulk Cout |  |  |  | 495 | uF | Total Bulk Output Capacitance
Total Bulk ESR |  |  |  | 5 | mOhms | Effective Bulk Capacitance ESR
Ceramic Output Capacitor |  |  | 47 |  | uF | Nominal value of a Single Ceramic Output Capacitor
Capacitor Derating (Cer) |  |  | 75 |  | % | Percentage of Nominal Ceramic Capacitance remaining after Tolerance, Thermal, and DC Bias derating
ESR (Cer) |  |  | 5 |  | mOhms | Single Ceramic Capacitor ESR
Count (Cer) |  |  | 7 |  |  | Number of Ceramic Capacitors (Total, include all phases)
Cout (Cer) |  |  |  | 35.25 | uF | Single Ceramic Capacitor Capactiance
Total Ceramic Cout |  |  |  | 246.75 | uF | Total Ceramic Output Capacitance
Total Ceramic ESR |  |  |  | 0.71429 | mOhms | Effective Ceramic Capacitance ESR
Cout(total) |  |  |  | 741.75 | uF | Total Bulk + Ceramic Output Capacitance
Cout-Max User | 500 |  |  |  | uF | User Entered Maximum Total Output Capacitance (may be used to set voltage loop zero frequency)
Cout-Max |  | 989 |  |  | uF | Maximum Output Capacitance used for loop compensation calculations (max of total Nominal capacitance, total derated capacitance, user entered maximum)
Fco(Cout-max) |  | 13.0727 |  |  | kHz | Loop Unity Gain Frequency with Cout Max (may be used to set voltage loop zero frequency)
Zout (Fsw) |  | 0.98336 |  |  | mOhms | Output Impedance at Swiching Frequency
Vout_ripple |  | 3.1203 |  |  | mV | Estimated Output Voltage Ripple Ipk-pk x Zout (Fsw)
Zout (Fsw/10) |  | 4.1204 |  |  | mOhms | Output Impedance at 1/10 Switching Frequency (Typical Voltage Crossover)
Choose the Input Capacitor (Cin)
The input capacitance is deteremind based on the input ripple requirements. Additional bulk input capacitance may be needed for transients. 0.1µF high frequency bypass capacitors are also required.
Qin |  | 10.1538 |  |  | uC | Input Charge per switching cycle
Cin(cer) min |  | 40.6154 |  |  | uF | Minimum recommended Ceramic Input Capacitance (Limit Vin Ripple to < 250mV)
Cin(cer) |  |  | 220 |  | uF | Selected input capacitance
Vin(rip) |  |  |  | 46.1538 | mV | Calculated input voltage ripple
Irms(Cin) |  |  |  | 6.6106 | A | Input Capacitor RMS ripple current. Compare to Capacitor RMS ripple current rating. Recommend not using Capacitors above 1/2 rated RMS current.
Choose the Input Capacitor (Cin)
The input capacitance is deteremind based on the input ripple requirements. Additional bulk input capacitance may be needed for transients. 0.1µF high frequency bypass capacitors are also required.
Modulator Ratio |  | 5.5 |  |  |  | PVIN / VRAMP(mod)
Current Sense Gain |  | 12.31 |  |  | mV/A | Single Phase Current Sense Gain
Power Stage GM |  | 81.2348 |  |  | A/V | Current Sense Gain (6.155 / #Phases)
Fsw / Fcoi |  |  | 4 |  |  | Ratio of Switching Frequency to Current Loop Crossover (3 to 4 recommended)
Fcoi |  |  |  | 162.5 | kHz | Target Current Regulation Cross-over Frequency
Current Control Gain |  |  |  | 62.2172 | A/mV | Current Control Gain |  | Select the highest Comp Code value that shows green for both ILOOP and VLOOP Gains. If all ILOOP Gains are Red, increase FREQUENCY_SWITCH or Increase L. If All VLOOP gains are Red, Increase FREQUENCY_SWITCH or COUT
Fsw / Fcov |  |  | 10 |  |  | Ratio of Switching Frequency to Voltage Loop Crossover (8 to 12 recommended)
Fcov |  |  |  | 65 | kHz | Target Voltage Regulation Cross-over Frequency
Zout(Fcov) |  |  |  | 4.1204 | mOhms | Output Impedance at desired Voltage Loop Cross-over Frequency
System Configuration Complete.
To select COMPENSATION_CONFIG through pin strap resistors, refer to the table at the right and select resistors in Pin Detect Programming TAB ----------> | [6 empty] | ------> | COMPENSATION Pin Strap Code Values
Selected Comp Code |  |  | 25 |  |  | Highest Comp Code value from table |  | Comp Code | ILOOP Gain | VLOOP Gain
MB ILOOP selected |  |  |  | 6 |  | Current Loop Mid-Band Gain with selected value through pin strapping |  | 0 | EEPROM | EEPROM
MB VLOOP selected |  |  |  | 8 |  | Voltage Loop Mid-Band Gain with selected value through pin strapping |  | 1 | 2 | 0.5 | 6.855
BW - ILOOP |  |  |  | 139.8216 | kHz | Estimated Current Loop Bandwidth through pin strapping |  | 2 | 2 | 1 | 6.855
BW VLOOP |  |  |  | 21.7569 | kHz | Estimated Voltage Loop Bandwidth through pin strapping |  | 3 | 2 | 2 | 6.855
ILOOP/VLOOP Ratio |  |  |  | 6.4265 |  | Ratio of Bandwidth of Current Loop to Voltage Loop. If Red, Increase ILOOP gain or decrease VLOOP Gain |  | 4 | 2 | 4 | 6.855
Zout @ VLOOP BW |  |  |  | 10.2229 | mOhms | Output Impedance at Voltage Loop Cross-over. Estimates Transient Response |  | 5 | 2 | 8 | 6.855
Vunder/Over |  |  |  | 102.2287 | mV | Estimated Output Voltage Deviation due to Specified Transient |  | 6 | 3 | 0.5 | 10.2825
% Under/Over |  |  |  | 3.0978 | % | Estimated Output Voltage Deviation due to Specified Transient, as percentage of VOUT |  | 7 | 3 | 1 | 10.2825
[8 empty] | 8 | 3 | 2 | 10.2825
IMPORTANT NOTE: The COMPENSATION_CONFIG settings are limited when using pin strap. The design will be stable but may not be optimized. | [7 empty] | 9 | 3 | 4 | 10.2825
To select optimized COMPENSATION_CONFIG values available through PMBus programming, continue with value selection below. When programming the compensation through PMBus, COMPENSATION_CONFIG must be written to the NVM prior to boot-up OR use pin strap compensation for initial boot-up. | [7 empty] | 10 | 3 | 8 | 10.2825
[8 empty] | 11 | 4 | 0.5 | 13.71
[8 empty] | 12 | 4 | 1 | 13.71
[8 empty] | 13 | 4 | 2 | 13.71
Target GMI x RVI (ILOOP) |  | 6.9732 |  |  |  | Target Mid-band gain for current reglation loop |  | 14 | 4 | 4 | 13.71
Target Fzi |  | 54.1667 |  |  | kHz | Target Zero-frequency for current regulation loop |  | 15 | 4 | 8 | 13.71
Target Fpi |  | 650 |  |  | kHz | Target Pole-frequency for current regulation loop |  | 16 | 5 | 0.5 | 17.1375
Current Loop and Voltage Loop Calculations | [7 empty] | 17 | 5 | 1 | 17.1375
[8 empty] | 18 | 5 | 2 | 17.1375
GMI |  |  | 100 |  | uS | Current Loop Transconductance (25uS, 50uS, 100uS, 200us) |  | 19 | 5 | 4 | 17.1375
RVI target |  | 69.7317 |  |  | kOhms | Current Loop Mid-band Resistor Value (5k - 315k) |  | 20 | 5 | 8 | 17.1375
RVI |  |  | 30 |  | kOhms | Current Loop Gain Setting Resistor. Select value equal to or less than RVI recommended. |  | 21 | 6 | 0.5 | 20.5649
CZI target |  | 97.9415 |  |  | pF | Current Loop Zero Capacitor |  | 22 | 6 | 1 | 20.5649
CZI_MULT |  |  | 80 |  |  | Internal Multiplier for Czi Capacitor (If Multiplier is red, Current multiplier value not available) |  | 23 | 6 | 2 | 20.5649
CZI |  |  | 106.56 |  | pF | Equivilent Czi Capacitor Selected (including Multiplier) Integrator Bandwidth of the current loop. |  | 24 | 6 | 4 | 20.5649
CPI target |  | 8.1618 |  |  | pF | Current Loop Pole Capacitor (6.25 - 193.75pF) |  | 25 | 6 | 8 | 20.5649
CPI |  |  | 3.2 |  | pF | Current Loop Pole Capacitor. Select nearest value CPI recommended. |  | 26 | 7 | 0.5 | 23.9005
MB ILOOP selected |  |  |  | 3 |  | Current Loop Mid-band Gain with selected values |  | 27 | 7 | 1 | 23.9005
F zi selected |  |  |  | 49.7857 | kHz | Current Loop Zero Frequency with selected values |  | 28 | 7 | 2 | 23.9005
F pi selected |  |  |  | 1657.864 | kHz | Current Loop Pole Frequency with selected values |  | 29 | 7 | 4 | 23.9005
BW - ILOOP |  |  |  | 69.9108 | kHz | Estimated Current Loop Bandwidth |  | 30 | 7 | 8 | 23.9005
PS GM x Zout @ Fco |  |  |  | 0.33472 |  | Power Stage Gain at desired Cross-over frequency |  | 31 | 10 | 2 | 23.9005
Target GMV x RVV (VLOOP) |  | 23.9005 |  |  |  | Target Mid-band gain for voltage reglation loop
Target Fzv |  | 4.3757 |  |  | kHz | Target Zero-frequency for voltage regulation loop
Target Fpv |  | 325 |  |  | kHz | Target Pole-frequency for voltage regulation loop
GMV |  |  | 100 |  | uS | Voltage Loop Transconductance (25uS, 50uS, 100uS, 200us)
RVV target |  | 239.0048 |  |  | kOhms | Voltage Loop Mid-band Resistor Value (5k - 315k)
RVV |  |  | 35 |  | kOhms | Voltage loop gain setting resistor. Select value equal to or less than RVV recommended
CZV target |  | 1039.2092 |  |  | pF | Voltage Loop Zero Capacitor
CZV |  |  | 1000 |  | pF | Equivelent Voltage Loop integrating capacitor. Sets Integrator bandwidth of the voltage loop.
CPV target |  | 13.9916 |  |  | pF | Voltage Loop Pole Capacitor (6.25 - 193.75pF)
CPV |  |  | 6.25 |  | pF | Voltage loop pole capacitor. Select the nearest value to CPV recommended.
MB VLOOP selected |  |  |  | 3.5 |  | Voltage Loop Mid-Band Gain with selected values
F zv selected |  |  |  | 4.5473 | kHz | Voltage Loop Zero Frequency with selected values
F pv selected |  |  |  | 727.5655 | kHz | Voltage Loop Pole Frequency with selected values
BW VLOOP |  |  |  | 9.5186 | kHz | Estimated Voltage Loop Bandwidth (See 142 C for detailed Loop response bandwidth)
ILOOP/VLOOP Ratio |  |  |  | 7.3446 |  | Ratio of Bandwidth of Current Loop to Voltage Loop. If Red, Increase ILOOP gain or decrease VLOOP Gain
Zout @ VLOOP BW |  |  |  | 22.7055 | mOhms | Output Impedance at Voltage Loop Cross-over. Estimates Transient Response
Vunder/Over |  |  |  | 227.055 | mV | Estimated Output Voltage Deviation due to Specified Transient
% Under/Over |  |  |  | 6.8805 | % | Estimated Output Voltage Deviation due to Specified Transient, as percentage of VOUT
Low Frequency Ripple |  |  |  | 13.8983 | mV | Estimated Low Frequency Ripple
Total Output Ripple |  |  |  | 17.0186 | mV | Estimated Total Ripple - Including Switching Frequency and Low Frequency
COMPENSATION_CONFIG |  |  |  | 221C821902 | (Hex)
GMI = 100 µS |  |  |  | 2 | Code
RVI = 30 kΩ |  |  |  | 6 | Code
CZI_MULT = 80 |  |  |  | 0 | Code | If #N/A - click on CZI_Multiplier and select a new value from the drop down menu. CZI may need to be updated after as well.
CZI = 106.56 pF |  |  |  | 4 | Code | If #N/A - click on CZI and select a new value from the drop-down menu.
CPI = 3.2 pF |  |  |  | 1 | Code
GMV = 100 µS |  |  |  | 2 | Code
RVV = 35 kΩ |  |  |  | 7 | Code
CZV = 1000 pF |  |  |  | 2 | Code | If #N/A - click on CZV and select a new value from the drop-down menu.
CPV = 6.25 pF |  |  |  | 1 | Code
Loop Performance Based on Custom Programmed Compensation
Loop Bandwidth | 8.7113 | kHz
Loop Phase Margin | 74.2881 | degrees
Loop Gain Margin | -39.6279 | dB
Note on F8: Internal Reference Voltage limited to 0.75V. Warning (Red): If Vref > 0.75V, VOUT_SCALE_LOOP must be reduced. Caution (Yellow): If Vref < 0.25, recommend incresing VOUT_SCALE_LOOP to improve regulation accuracy.
Note on D11: Warning: If Per Phase Current exceeds recommended maximum device current, increase number of Phase or reduce IOUT.

## Bode Plot (hidden)
CATFISH Loop model
| Iout_max | 10 | 40 for d24a ,20 for b24a, 10 for a24a
| Pvin | 5
| Iout | 10
| Vout | 3.3
| N_ph | 1 | Number of Phases Used
| GM_IC | 0.0001 | Current Loop Transconductance (25uS, 50uS, 100uS, 200us)
| Rv_IC | 30000 | Current Loop Gain Setting Resistor. Select value equal to or less than RVI recommended.
| Cp_IC | 3.2e-12 | Current Loop Pole Capacitor. Select nearest value CPI recommended.
| Rint_IC | 800000
| Cint_IC | 1.332e-12
| AMID_IC | 3 | Current Compensator mid-band gain | (GM_IC)*(Rv_IC)
| wz1_IC | 312812.8128 | Current compensator zero frequency | 1/(AMID_IC*(Rint_IC)*(Cint_IC))
| wp1_IC | 10416666.6667 | Current Compensator pole frequency | 1/((Rv_IC)*(Cp_IC))
| Rload | 0.33
Cout Capacitor
| C_cer | 3.525e-05 | Single ceramic Cout capacitance
| ESR_cer | 0.005 | Single ceramic Cout ESR
| N_cer | 7 | Number of ceramic capacitor
| C_ele | 0.0002475 | Single electroletic Cout capacitance
| ESR_ele | 0.01 | Single electroletic Cout ESR
| N_ele | 2 | Number of Cout electroletic capacitor
| L | 5.44e-07 | Inductance
| MOD | 1.1 | MOD=5.5/Vin,
| K | 2 | (K = 1 for 40A, 2 for 20A and 10A)
| RCSA | 0.01231 | RCSR
| GM_VC | 0.0001 | Voltage Loop Transconductance (25uS, 50uS, 100uS, 200us) |  | for converting into rad/s
| Rv_VC | 35000 | Voltage loop gain setting resistor. Select value equal to or less than RVV recommended
| Cp_VC | 6.25e-12 | Voltage loop pole capacitor. Select the nearest value to CPV recommended.
| Rint_VC | 4000000 | Rint_VC=4e+06;
| Cint_VC | 2.5e-12 | Cint_VC=18.75e-12;
| AMID_VC | 3.5 | Voltage Compensator mid-band gain | AMID_VC=GM_VC*Rv_VC
| wz1_VC | 28571.4286 | Voltage compensator zero frequency | wz1_VC=1/(AMID_VC*Rint_VC*Cint_VC) |  |  | 0.329999213969212-0.00050411491902538i |  |  |  |  | Phase Lookup | Gain Lookup
| wp1_VC | 4571428.5714 | Voltage Compensator pole frequency | wp1_VC=1/(Rv_VC*Cp_VC) | [7 empty] | 0.016652 | 0.0078426 | Bandwidth (kHz) | Phase Margin | Gain Margin (dB)
| N_ph | 1 | [9 empty] | -0.016652 | 0.0078426 | 8.7113 | 74.2881 | -39.6279
| RSA | 0.125 | [5 empty] | Overall current loop loop gain
1823787.8003 | 0.0038 | Overall loop | VFBAMP | Vshare to inductor current transfer function | IFBAMP | FF_IFBAMP | Gid | TCL | Zout | Zout_cer | Zout_ele
Frequency Range(in rad/s) | Frequency Range | T_VL=VFBAMP*H_vsh2i_FF*N_ph*Zout*RSA | AMID_VC*wz1_VC*(s/wz1_VC+1)/(s^2/wp1_VC+s) | H_vsh2i_FF=((IFBAMP+FF_IFBAMP)*MOD*Gid)/(1+T_CL); | AMID_IC*wz1_IC*(s/wz1_IC+1)/(s^2/w_p1_IC+s) | 1/(s*Rv_IC*Cp_IC+1); | Gid=Vin/(L*s+Zout); | IFBAMP*MOD*Gid*RCSA | Zout=1/((1/Zout_cer)+1/(Zout_ele)+1/R); | (ESR_cer/N_cer)+1/(C_cer*N_cer*s) | (ESR_ele/N_ele)+1/(C_ele*N_ele*s) |  |  | Total_gain | Total_phase* | Total Phase Margin | Frequency (kHz) | Total_gain
6.2832 | 1 | -71.7515232731647-53331.6605417247i | 3.47812499999343-15915.49431397i | 81.2347643217049-0.00210709408981489i | 2.90990990990886-149357.116266672i | 0.999999999999636-6.03185789489021E-07i | 15.1515158830319+0.0231458284721823i | 47.4081749291133-30643.1022548139i | 0.329999213969212-0.000507532971832486i | 0.000714285714285714-645.004835225514i | 0.005-321.525137559384i | 89.9229 | 94.5397 | 94.5397 | -90.0771 | 89.9229 | 0.001 | 94.5397
6.3071 | 1.0038 | -71.7515219045127-53129.7665634331i | 3.47812499999337-15855.2443853421i | 81.2347642900348-0.00211510099663257i | 2.90990990990884-148791.707777132i | 0.999999999999633-6.05477895489077E-07i | 15.151515888602+0.0232337826230884i | 47.4081749348006-30527.0992818662i | 0.329999207984042-0.000509461587820644i | 0.000714285714285714-642.563095462755i | 0.005-320.307967283706i | 89.9226 | 94.5068 | 94.5068 | -90.0774 | 89.9226 | 0.0010038 | 94.5068
6.331 | 1.0076 | -71.7515205254397-52928.6368746709i | 3.47812499999333-15795.2225397277i | 81.2347642581242-0.00212313832911608i | 2.90990990990884-148228.439706262i | 0.999999999999631-6.07778711491934E-07i | 15.1515158942145+0.0233220709997988i | 47.408174940531-30411.5354514905i | 0.329999201953298-0.000511397532443076i | 0.000714285714285714-640.130599185848i | 0.005-319.095404745673i | 89.9223 | 94.4738 | 94.4738 | -90.0777 | 89.9223 | 0.0010076 | 94.4738
6.3551 | 1.0114 | -71.7515191358656-52728.2685821195i | 3.47812499999328-15735.4279136924i | 81.2347642259699-0.00213120620287577i | 2.90990990990882-147667.303951261i | 0.999999999999628-6.10088270595602E-07i | 15.1515158998697+0.023410694872372i | 47.4081749463049-30296.409101262i | 0.329999195876635-0.000513340833547379i | 0.000714285714285714-637.707311402519i | 0.005-317.887432502165i | 89.922 | 94.4409 | 94.4409 | -90.078 | 89.922 | 0.0010114 | 94.4409
6.3792 | 1.0153 | -71.7515177357097-52528.6588034131i | 3.47812499999322-15675.8596470703i | 81.2347641935707-0.00213930473396192i | 2.90990990990881-147108.292440002i | 0.999999999999625-6.12406606023863E-07i | 15.1515159055681+0.0234996555156929i | 47.4081749521229-30181.7185750499i | 0.3299991897537-0.000515291519086946i | 0.000714285714285714-635.293197252958i | 0.005-316.684033176096i | 89.9217 | 94.4079 | 94.4079 | -90.0783 | 89.9217 | 0.0010153 | 94.4079
6.4035 | 1.0191 | -71.7515163248944-52329.8046671i | 3.47812499999318-15616.5168829521i | 81.2347641609256-0.00214743403886579i | 2.90990990990882-146551.397130918i | 0.999999999999622-6.14733751126753E-07i | 15.1515159113097+0.0235889542094904i | 47.408174957985-30067.4622229918i | 0.329999183584144-0.000517249617121392i | 0.000714285714285714-632.888222009321i | 0.005-315.485189456163i | 89.9214 | 94.375 | 94.375 | -90.0786 | 89.9214 | 0.0010191 | 94.375
6.4278 | 1.023 | -71.7515149033356-52131.7033125946i | 3.47812499999313-15557.398767672i | 81.2347641280314-0.00215559423452075i | 2.9099099099088-145996.610012883i | 0.999999999999619-6.17069739381032E-07i | 15.1515159170952+0.023678592238357i | 47.4081749638923-29953.6384014727i | 0.32999917736761-0.000519215155816933i | 0.000714285714285714-630.492351075237i | 0.005-314.290884096595i | 89.9211 | 94.342 | 94.342 | -90.0789 | 89.9211 | 0.001023 | 94.342
6.4522 | 1.0269 | -71.7515134709522-51934.3518901432i | 3.47812499999307-15498.5044507962i | 81.2347640948865-0.00216378543830462i | 2.90990990990879-145443.923105097i | 0.999999999999616-6.19414604390678E-07i | 15.1515159229246+0.023768570891766i | 47.4081749698441-29840.2454730977i | 0.329999171103741-0.000521188163446805i | 0.000714285714285714-628.105549985291i | 0.005-313.101099916911i | 89.9208 | 94.3091 | 94.3091 | -90.0792 | 89.9208 | 0.0010269 | 94.3091
6.4768 | 1.0308 | -71.7515120276626-51737.7475607798i | 3.47812499999301-15439.8330851101i | 81.2347640614898-0.00217200776804157i | 2.90990990990878-144893.328456974i | 0.999999999999613-6.21768379887362E-07i | 15.1515159287984+0.0238588914640912i | 47.4081749758413-29727.281806672i | 0.329999164792177-0.00052316866839167i | 0.000714285714285714-625.727784404555i | 0.005-311.915819801664i | 89.9205 | 94.2762 | 94.2762 | -90.0795 | 89.9205 | 0.0010308 | 94.2762
6.5014 | 1.0347 | -71.7515105733827-51541.8874962845i | 3.47812499999297-15381.3838266066i | 81.2347640278383-0.002180261342003i | 2.90990990990878-144344.818148026i | 0.999999999999611-6.24131099730932E-07i | 15.1515159347171+0.0239495552546248i | 47.4081749818844-29614.7457771757i | 0.329999158432552-0.000525156699140015i | 0.000714285714285714-623.35902012807i | 0.005-310.735026700203i | 89.9202 | 94.2432 | 94.2432 | -90.0798 | 89.9202 | 0.0010347 | 94.2432
6.5261 | 1.0387 | -71.7515091080302-51346.7688791453i | 3.47812499999291-15323.1558344733i | 81.234763993931-0.00218854627890936i | 2.90990990990877-143798.384287746i | 0.999999999999607-6.26502797909907E-07i | 15.1515159406807+0.0240405635675964i | 47.4081749879731-29502.6357657393i | 0.329999152024505-0.000527152284288584i | 0.000714285714285714-620.999223080363i | 0.005-309.558703626423i | 89.9199 | 94.2103 | 94.2103 | -90.0801 | 89.9199 | 0.0010387 | 94.2103
6.5509 | 1.0426 | -71.7515076315191-51152.3889025139i | 3.47812499999285-15265.1482710809i | 81.2347639597653-0.00219686269793379i | 2.90990990990876-143254.019015501i | 0.999999999999605-6.28883508541963E-07i | 15.1515159466897+0.0241319177121917i | 47.4081749941084-29390.9501596232i | 0.329999145567663-0.000529155452542755i | 0.000714285714285714-618.648359314967i | 0.005-308.386833658521i | 89.9196 | 94.1773 | 94.1773 | -90.0804 | 89.9196 | 0.0010426 | 94.1773
6.5758 | 1.0466 | -71.7515061437652-50958.7447701703i | 3.4781249999928-15207.3603019714i | 81.2347639253391-0.00220521071869917i | 2.90990990990875-142711.714500413i | 0.999999999999601-6.3127326587442E-07i | 15.1515159527446+0.0242236190025713i | 47.4081750002903-29279.6873521926i | 0.329999139061656-0.000531166232716983i | 0.000714285714285714-616.306395013914i | 0.005-307.219399938753i | 89.9193 | 94.1444 | 94.1444 | -90.0807 | 89.9193 | 0.0010466 | 94.1444
6.6008 | 1.0505 | -71.7515046446838-50765.8336964789i | 3.47812499999274-15149.7910958453i | 81.2347638906514-0.00221359046128594i | 2.90990990990875-142171.46294125i | 0.999999999999599-6.33672104284742E-07i | 15.1515159588454+0.0243156687578894i | 47.4081750065192-29168.8457428941i | 0.329999132506111-0.0005331846537352i | 0.000714285714285714-613.973296487261i | 0.005-306.056385673195i | 89.919 | 94.1114 | 94.1114 | -90.081 | 89.919 | 0.0010505 | 94.1114
6.6258 | 1.0545 | -71.7515031341867-50573.6529063479i | 3.4781249999927-15092.4398245502i | 81.2347638556992-0.00222200204622947i | 2.90990990990874-141633.256566312i | 0.999999999999595-6.36080058281022E-07i | 15.1515159649928+0.0244080683023133i | 47.4081750127956-29058.4237372346i | 0.329999125900648-0.000535210744631226i | 0.000714285714285714-611.649030172605i | 0.005-304.897774131496i | 89.9187 | 94.0785 | 94.0785 | -90.0813 | 89.9187 | 0.0010545 | 94.0785
6.651 | 1.0585 | -71.7515016121892-50382.1996351934i | 3.47812499999264-15035.305663069i | 81.2347638204811-0.00223044559452242i | 2.90990990990873-141097.08763332i | 0.999999999999592-6.38497162502488E-07i | 15.151515971187+0.0245008189650419i | 47.4081750191199-28948.4197467563i | 0.329999119244889-0.000537244534549207i | 0.000714285714285714-609.333562634595i | 0.005-303.743548646639i | 89.9184 | 94.0456 | 94.0456 | -90.0816 | 89.9184 | 0.0010585 | 94.0456
6.6763 | 1.0626 | -71.7515000786017-50191.4711288945i | 3.47812499999257-14978.3877895074i | 81.2347637849942-0.00223892122761804i | 2.90990990990872-140562.948429303i | 0.999999999999589-6.40923451719995E-07i | 15.1515159774283+0.0245939220803255i | 47.4081750254926-28838.8321890146i | 0.32999911253845-0.000539286052744012i | 0.000714285714285714-607.026860564447i | 0.005-302.593692614703i | 89.9181 | 94.0126 | 94.0126 | -90.0819 | 89.9181 | 0.0010626 | 94.0126
6.7017 | 1.0666 | -71.751498533336-50001.4646437582i | 3.47812499999252-14921.6853850827i | 81.2347637492373-0.00224742906743131i | 2.90990990990871-140030.831270489i | 0.999999999999586-6.43358960836529E-07i | 15.1515159837172+0.0246873789874838i | 47.4081750319133-28729.6594875558i | 0.329999105780945-0.000541335328581658i | 0.000714285714285714-604.728890779489i | 0.005-301.448189494623i | 89.9178 | 93.9797 | 93.9797 | -90.0822 | 89.9178 | 0.0010666 | 93.9797
6.7271 | 1.0707 | -71.7514969763056-49812.1774464782i | 3.47812499999247-14865.1976341119i | 81.2347637132087-0.00225596923633932i | 2.90990990990869-139500.728502195i | 0.999999999999583-6.45803724887706E-07i | 15.151515990054+0.0247811910309267i | 47.4081750383834-28620.9000718941i | 0.329999098971986-0.000543392391539753i | 0.000714285714285714-602.439620222642i | 0.005-300.307022807953i | 89.9175 | 93.9467 | 93.9467 | -90.0825 | 89.9175 | 0.0010707 | 93.9467
6.7527 | 1.0747 | -71.7514954074194-49623.6068140939i | 3.47812499999241-14808.9237239997i | 81.2347636769053-0.00226454185718524i | 2.90990990990869-138972.632498714i | 0.99999999999958-6.48257779042276E-07i | 15.151515996439+0.0248753595601722i | 47.4081750449024-28512.5523774885i | 0.329999092111182-0.000545457271207888i | 0.000714285714285714-600.159015961986i | 0.005-299.170176138626i | 89.9172 | 93.9138 | 93.9138 | -90.0828 | 89.9172 | 0.0010747 | 93.9138
6.7783 | 1.0788 | -71.7514938265861-49435.7500339533i | 3.47812499999235-14752.8628452269i | 81.2347636403258-0.00227314705327768i | 2.90990990990867-138446.535663208i | 0.999999999999577-6.50721158602636E-07i | 15.1515160028726+0.0249698859298669i | 47.4081750514711-28404.6148457212i | 0.329999085198136-0.000547529997288078i | 0.000714285714285714-597.887045190264i | 0.005-298.037633132722i | 89.9168 | 93.8808 | 93.8808 | -90.0832 | 89.9168 | 0.0010788 | 93.8808
6.8041 | 1.0829 | -71.7514922337164-49248.6044036738i | 3.47812499999229-14697.0141913391i | 81.2347636034674-0.00228178494839479i | 2.90990990990866-137922.430427598i | 0.999999999999573-6.53193899005323E-07i | 15.1515160093552+0.0250647714998051i | 47.4081750580902-28297.0859238747i | 0.329999078232452-0.000549610599595202i | 0.000714285714285714-595.623675224408i | 0.005-296.909377498228i | 89.9165 | 93.8479 | 93.8479 | -90.0835 | 89.9165 | 0.0010829 | 93.8479
6.83 | 1.087 | -71.7514906287183-49062.167231103i | 3.47812499999223-14641.3769589346i | 81.2347635663287-0.00229045566678459i | 2.90990990990866-137400.309252453i | 0.99999999999957-6.55676035821541E-07i | 15.1515160158871+0.0251600176349478i | 47.4081750647591-28189.964065109i | 0.329999071213729-0.000551699108057405i | 0.000714285714285714-593.36887350509i | 0.005-295.78539300481i | 89.9162 | 93.8149 | 93.8149 | -90.0838 | 89.9162 | 0.001087 | 93.8149
6.8559 | 1.0912 | -71.7514890114985-48876.4358342788i | 3.47812499999218-14585.9503476531i | 81.2347635289069-0.00229915933316763i | 2.90990990990865-136880.164626885i | 0.999999999999567-6.58167604757661E-07i | 15.1515160224689+0.0252556257054436i | 47.408175071479-28083.2477284407i | 0.329999064141561-0.000553795552716543i | 0.000714285714285714-591.122607596224i | 0.005-294.665663483573i | 89.9159 | 93.782 | 93.782 | -90.0841 | 89.9159 | 0.0010912 | 93.782
6.882 | 1.0953 | -71.7514873819653-48691.4075413936i | 3.47812499999212-14530.7335601642i | 81.2347634912007-0.0023078960727369i | 2.90990990990863-136361.98906844i | 0.999999999999563-6.60668641655739E-07i | 15.1515160291007+0.0253515970866472i | 47.4081750782504-27976.9353787191i | 0.329999057015544-0.000555899963728626i | 0.000714285714285714-588.884845184522i | 0.005-293.55017282683i | 89.9156 | 93.7491 | 93.7491 | -90.0844 | 89.9156 | 0.0010953 | 93.7491
6.9081 | 1.0995 | -71.7514857400229-48507.0796907521i | 3.47812499999206-14475.7258021559i | 81.2347634532064-0.00231666601116219i | 2.90990990990862-135845.775122987i | 0.99999999999956-6.63179182494027E-07i | 15.151516035783+0.0254479331591396i | 47.408175085073-27871.0254866054i | 0.329999049835266-0.000558012371364222i | 0.000714285714285714-586.655554079023i | 0.005-292.438904987877i | 89.9152 | 93.7161 | 93.7161 | -90.0848 | 89.9152 | 0.0010995 | 93.7161
6.9344 | 1.1036 | -71.7514840855782-48323.4496307373i | 3.478124999992-14420.926282323i | 81.2347634149237-0.0023254692745909i | 2.90990990990862-135331.515364616i | 0.999999999999557-6.65699263387503E-07i | 15.1515160425162+0.0255446353087481i | 47.4081750919473-27765.5165285503i | 0.329999042600315-0.00056013280600892i | 0.000714285714285714-584.434702210622i | 0.005-291.33184398075i | 89.9149 | 93.6832 | 93.6832 | -90.0851 | 89.9149 | 0.0011036 | 93.6832
6.9607 | 1.1078 | -71.7514824185373-48140.514719769i | 3.47812499999193-14366.3342123563i | 81.2347633763489-0.00233430598964932i | 2.90990990990861-134819.202395528i | 0.999999999999553-6.68228920588373E-07i | 15.1515160493007+0.0256417049265667i | 47.4081750988747-27660.4069867722i | 0.329999035310274-0.00056226129816376i | 0.000714285714285714-582.222257631622i | 0.005-290.228973880005i | 89.9146 | 93.6502 | 93.6502 | -90.0854 | 89.9146 | 0.0011078 | 93.6502
6.9872 | 1.112 | -71.7514807388018-47958.2723262668i | 3.47812499999187-14311.9488069303i | 81.2347633374809-0.00234317628344484i | 2.9099099099086-134308.828845928i | 0.99999999999955-6.70768190486606E-07i | 15.1515160561369+0.0257391434089745i | 47.4081751058543-27555.6953492348i | 0.329999027964723-0.000564397878445646i | 0.000714285714285714-580.018188515265i | 0.005-289.130278820488i | 89.9143 | 93.6173 | 93.6173 | -90.0857 | 89.9143 | 0.001112 | 93.6173
7.0137 | 1.1163 | -71.7514790462759-47776.7198286125i | 3.47812499999181-14257.7692836927i | 81.2347632983163-0.00235208028356738i | 2.90990990990859-133800.387373922i | 0.999999999999547-6.73317109610454E-07i | 15.151516063025+0.0258369521576577i | 47.4081751128873-27451.380109626i | 0.329999020563241-0.000566542577587839i | 0.000714285714285714-577.822463155275i | 0.005-288.035742997099i | 89.914 | 93.5843 | 93.5843 | -90.086 | 89.914 | 0.0011163 | 93.5843
7.0404 | 1.1205 | -71.7514773408632-47595.8546151134i | 3.47812499999174-14203.794863253i | 81.2347632588542-0.00236101811809253i | 2.90990990990858-133293.870665409i | 0.999999999999543-6.75875714626971E-07i | 15.1515160699657+0.0259351325796284i | 47.4081751199737-27347.4597673364i | 0.329999013105401-0.00056869542644034i | 0.000714285714285714-575.635049965406i | 0.005-286.945350664574i | 89.9136 | 93.5514 | 93.5514 | -90.0864 | 89.9136 | 0.0011205 | 93.5514
7.0671 | 1.1248 | -71.7514756224634-47415.6740839612i | 3.47812499999169-14150.0247691709i | 81.2347632190907-0.00236998991558105i | 2.90990990990857-132789.271433975i | 0.99999999999954-6.78444042342551E-07i | 15.1515160769592+0.0260336860872458i | 47.408175127114-27243.9328274367i | 0.329999005590774-0.000570856455970378i | 0.000714285714285714-573.455917478986i | 0.005-285.859086137252i | 89.9133 | 93.5184 | 93.5184 | -90.0867 | 89.9133 | 0.0011248 | 93.5184
7.094 | 1.129 | -71.7514738909809-47236.1756432004i | 3.47812499999162-14096.4582279457i | 81.2347631790254-0.0023789958050835i | 2.90990990990856-132286.582420791i | 0.999999999999536-6.8102212970345E-07i | 15.1515160840059+0.0261326140982359i | 47.4081751343087-27140.797800657i | 0.329998998018928-0.000573025697262834i | 0.000714285714285714-571.285034348462i | 0.005-284.776933788854i | 89.913 | 93.4855 | 93.4855 | -90.087 | 89.913 | 0.001129 | 93.4855
7.1209 | 1.1333 | -71.7514721463133-47057.3567106839i | 3.47812499999156-14043.0944690045i | 81.2347631386547-0.00238803591613996i | 2.90990990990855-131785.796394507i | 0.999999999999533-6.83610013796321E-07i | 15.1515160911063+0.026231918035712i | 47.4081751415584-27038.0532033656i | 0.329998990389427-0.000575203181520692i | 0.000714285714285714-569.12236934495i | 0.005-283.698878052255i | 89.9126 | 93.4526 | 93.4526 | -90.0874 | 89.9126 | 0.0011333 | 93.4526
7.148 | 1.1376 | -71.751470388362-46879.2147140423i | 3.47812499999149-13989.932724692i | 81.2347630979765-0.00239711037878417i | 2.90990990990854-131286.906151147i | 0.999999999999529-6.86207731848745E-07i | 15.1515160982608+0.0263315993281952i | 47.4081751488632-26935.6975575467i | 0.329998982701831-0.000577388940065479i | 0.000714285714285714-566.96789135779i | 0.005-282.624903419262i | 89.9123 | 93.4196 | 93.4196 | -90.0877 | 89.9123 | 0.0011376 | 93.4196
7.1752 | 1.142 | -71.7514686170242-46701.7470906429i | 3.47812499999144-13936.9722302584i | 81.2347630569887-0.00240621932354024i | 2.90990990990852-130789.904514009i | 0.999999999999525-6.88815321229767E-07i | 15.1515161054697+0.0264316594096348i | 47.4081751562234-26833.7293907802i | 0.3299989749557-0.00057958300433774i | 0.000714285714285714-564.821569394092i | 0.005-281.554994440389i | 89.912 | 93.3867 | 93.3867 | -90.088 | 89.912 | 0.001142 | 93.3867
7.2024 | 1.1463 | -71.7514668321983-46524.9512875542i | 3.47812499999137-13884.2122238494i | 81.2347630156882-0.00241536288143175i | 2.90990990990852-130294.784333557i | 0.999999999999522-6.91432819450438E-07i | 15.1515161127335+0.0265320997194296i | 47.4081751636398-26732.1472362198i | 0.329998967150586-0.000581785405897458i | 0.000714285714285714-562.683372578297i | 0.005-280.489135724635i | 89.9116 | 93.3537 | 93.3537 | -90.0884 | 89.9116 | 0.0011463 | 93.3537
7.2298 | 1.1507 | -71.7514650337824-46348.8247615094i | 3.47812499999131-13831.6519464944i | 81.234762974074-0.00242454118397934i | 2.90990990990851-129801.538487321i | 0.999999999999518-6.94060264164348E-07i | 15.1515161200527+0.0266329217024479i | 47.4081751711129-26630.9496325722i | 0.329998959286041-0.000583996176424537i | 0.000714285714285714-560.55327015172i | 0.005-279.427311939266i | 89.9113 | 93.3208 | 93.3208 | -90.0887 | 89.9113 | 0.0011507 | 93.3208
7.2573 | 1.155 | -71.7514632216743-46173.3649788697i | 3.47812499999123-13779.2906420963i | 81.2347629321432-0.0024337543632032i | 2.9099099099085-129310.159879793i | 0.999999999999515-6.9669769316817E-07i | 15.1515161274275+0.0267341268090484i | 47.4081751786427-26530.1351240753i | 0.329998951361613-0.000586215347719241i | 0.000714285714285714-558.431231472125i | 0.005-278.369507809589i | 89.911 | 93.2878 | 93.2878 | -90.089 | 89.911 | 0.001155 | 93.2878
7.2848 | 1.1594 | -71.7514613957651-45998.5694155859i | 3.47812499999116-13727.1275574201i | 81.2347628898922-0.00244300255162251i | 2.90990990990848-128820.641442327i | 0.999999999999511-6.99345144402206E-07i | 15.1515161348586+0.0268357164951012i | 47.4081751862295-26429.7022604792i | 0.329998943376844-0.000588442951702639i | 0.000714285714285714-556.317226013276i | 0.005-277.315708118738i | 89.9106 | 93.2549 | 93.2549 | -90.0894 | 89.9106 | 0.0011594 | 93.2549
7.3125 | 1.1638 | -71.7514595559546-45824.4355571668i | 3.4781249999911-13675.1619420824i | 81.23476284732-0.00245228588226369i | 2.90990990990847-128332.976133037i | 0.999999999999507-7.02002655950932E-07i | 15.1515161423462+0.0269376922220088i | 47.4081751938743-26329.6495970232i | 0.329998935331277-0.000590679020417107i | 0.000714285714285714-554.211223364489i | 0.005-276.26589770745i | 89.9103 | 93.222 | 93.222 | -90.0897 | 89.9103 | 0.0011638 | 93.222
7.3403 | 1.1682 | -71.7514577021344-45650.9608986373i | 3.47812499999103-13623.3930485403i | 81.2347628044236-0.00246160448865632i | 2.90990990990846-127847.156936693i | 0.999999999999504-7.04670266043543E-07i | 15.1515161498908+0.0270400554567271i | 47.4081752015774-26229.9756944161i | 0.329998927224447-0.000592923586026736i | 0.000714285714285714-552.113193230215i | 0.005-275.22006147385i | 89.9099 | 93.189 | 93.189 | -90.0901 | 89.9099 | 0.0011682 | 93.189
7.3682 | 1.1727 | -71.7514558341991-45478.1429445065i | 3.47812499999097-13571.820132081i | 81.2347627611999-0.00247095850483864i | 2.90990990990845-127363.176864623i | 0.9999999999995-7.07348013054505E-07i | 15.1515161574929+0.0271428076717863i | 47.4081752093393-26130.6791188155i | 0.329998919055889-0.000595176680817835i | 0.000714285714285714-550.023105429582i | 0.005-274.178184373231i | 89.9096 | 93.1561 | 93.1561 | -90.0904 | 89.9096 | 0.0011727 | 93.1561
7.3962 | 1.1771 | -71.7514539520407-45305.9792087305i | 3.4781249999909-13520.4424508106i | 81.2347627176483-0.00248034806535758i | 2.90990990990844-126881.028954612i | 0.999999999999496-7.1003593550411E-07i | 15.1515161651528+0.027245950345312i | 47.4081752171603-26031.7584418067i | 0.329998910825132-0.000597438337199363i | 0.000714285714285714-547.940929895977i | 0.005-273.140251417844i | 89.9093 | 93.1231 | 93.1231 | -90.0907 | 89.9093 | 0.0011771 | 93.1231
7.4243 | 1.1816 | -71.7514520555511-45134.4672146757i | 3.47812499999083-13469.259265644i | 81.2347626737645-0.00248977330526993i | 2.90990990990844-126400.706270798i | 0.999999999999492-7.12734072059023E-07i | 15.1515161728711+0.0273494849610472i | 47.4081752250404-25933.2122403825i | 0.329998902531704-0.000599708587703435i | 0.000714285714285714-545.866636676606i | 0.005-272.106247676672i | 89.9089 | 93.0902 | 93.0902 | -90.0911 | 89.9089 | 0.0011816 | 93.0902
7.4525 | 1.1861 | -71.7514501446186-44963.6044950838i | 3.47812499999076-13418.2698402939i | 81.2347626295457-0.0024992343601462i | 2.90990990990842-125922.20190358i | 0.999999999999488-7.15442461532845E-07i | 15.1515161806482+0.0274534130083729i | 47.4081752329808-25835.0390969229i | 0.329998894175125-0.000601987464985736i | 0.000714285714285714-543.800195932065i | 0.005-271.076158275226i | 89.9086 | 93.0572 | 93.0572 | -90.0914 | 89.9086 | 0.0011861 | 93.0572
7.4808 | 1.1906 | -71.7514482191379-44793.3885920388i | 3.47812499999069-13367.4734412603i | 81.2347625849913-0.0025087313660746i | 2.90990990990841-125445.508969512i | 0.999999999999484-7.18161142886666E-07i | 15.1515161884844+0.0275577359823296i | 47.4081752409818-25737.237599174i | 0.329998885754917-0.000604275001826049i | 0.000714285714285714-541.741577935907i | 0.005-270.049968395324i | 89.9082 | 93.0243 | 93.0243 | -90.0918 | 89.9082 | 0.0011906 | 93.0243
7.5093 | 1.1951 | -71.7514462789959-44623.8170569269i | 3.47812499999061-13316.8693378199i | 81.2347625400977-0.00251826445965725i | 2.90990990990841-124970.620611205i | 0.99999999999948-7.20890155229632E-07i | 15.1515161963803+0.0276624553836391i | 47.4081752490435-25639.8063402285i | 0.329998877270594-0.000606571231128679i | 0.000714285714285714-539.690753074226i | 0.005-269.027663274879i | 89.9079 | 92.9913 | 92.9913 | -90.0921 | 89.9079 | 0.0011951 | 92.9913
7.5378 | 1.1997 | -71.7514443240798-44454.8874504045i | 3.47812499999054-13266.4568020157i | 81.2347624948622-0.00252783377801507i | 2.90990990990838-124497.529997232i | 0.999999999999476-7.23629537819503E-07i | 15.1515162043364+0.027767572718726i | 47.4081752571669-25542.7439185055i | 0.329998868721667-0.000608876185922946i | 0.000714285714285714-537.647691845215i | 0.005-268.00922820769i | 89.9075 | 92.9584 | 92.9584 | -90.0925 | 89.9075 | 0.0011997 | 92.9584
7.5665 | 1.2042 | -71.7514423542777-44286.5973423624i | 3.47812499999047-13216.2351086465i | 81.2347624492814-0.00253743945879193i | 2.90990990990837-124026.230322024i | 0.999999999999472-7.26379330063214E-07i | 15.1515162123531+0.0278730894997391i | 47.4081752653517-25446.0489377289i | 0.329998860107646-0.000611189899363665i | 0.000714285714285714-535.612364858751i | 0.005-266.994648543226i | 89.9072 | 92.9255 | 92.9255 | -90.0928 | 89.9072 | 0.0012042 | 92.9255
7.5952 | 1.2088 | -71.7514403694781-44118.9443118918i | 3.4781249999904-13166.2035352564i | 81.2347624033542-0.00254708164015361i | 2.90990990990835-123556.714805778i | 0.999999999999468-7.29139571517451E-07i | 15.1515162204308+0.0279790072445736i | 47.4081752735989-25349.7200069091i | 0.329998851428035-0.000613512404731616i | 0.000714285714285714-533.584742835976i | 0.005-265.983909686417i | 89.9068 | 92.8925 | 92.8925 | -90.0932 | 89.9068 | 0.0012088 | 92.8925
7.6241 | 1.2134 | -71.7514383695646-43951.9259472467i | 3.47812499999033-13116.3613621243i | 81.2347623570773-0.00255676046079048i | 2.90990990990835-123088.976694356i | 0.999999999999464-7.31910301889215E-07i | 15.15151622857+0.0280853274768928i | 47.4081752819093-25253.7557403222i | 0.329998842682333-0.000615843735434013i | 0.000714285714285714-531.56479660886i | 0.005-264.976997097447i | 89.9065 | 92.8596 | 92.8596 | -90.0935 | 89.9065 | 0.0012134 | 92.8596
7.653 | 1.218 | -71.7514363544241-43785.5398458123i | 3.47812499999025-13066.7078722539i | 81.2347623104481-0.00256647605992084i | 2.90990990990834-122623.009259187i | 0.99999999999946-7.3469156103639E-07i | 15.1515162367711+0.0281920517261497i | 47.4081752902828-25158.1547574896i | 0.329998833870039-0.000618183925005007i | 0.000714285714285714-529.552497119804i | 0.005-263.97389629154i | 89.9061 | 92.8266 | 92.8266 | -90.0939 | 89.9061 | 0.001218 | 92.8266
7.6821 | 1.2226 | -71.7514343239385-43619.7836140684i | 3.47812499999018-13017.2423513631i | 81.2347622634633-0.00257622857729122i | 2.90990990990832-122158.805797174i | 0.999999999999456-7.37483388968326E-07i | 15.1515162450347+0.028299181527609i | 47.4081752987199-25062.9156831596i | 0.329998824990644-0.000620533007106133i | 0.000714285714285714-527.547815421205i | 0.005-262.974592838752i | 89.9058 | 92.7937 | 92.7937 | -90.0942 | 89.9058 | 0.0012226 | 92.7937
7.7113 | 1.2273 | -71.7514322779917-43454.654867556i | 3.47812499999011-12967.9640878737i | 81.2347622161209-0.00258601815317747i | 2.90990990990831-121696.359630594i | 0.999999999999452-7.40285825846402E-07i | 15.1515162533613+0.0284067184223699i | 47.4081753072211-24968.0371472861i | 0.329998816043638-0.00062289101552684i | 0.000714285714285714-525.550722675041i | 0.005-261.97907236377i | 89.9054 | 92.7607 | 92.7607 | -90.0946 | 89.9054 | 0.0012273 | 92.7607
7.7406 | 1.232 | -71.7514302164663-43290.1512308424i | 3.47812499999003-12918.8723729012i | 81.2347621684182-0.00259584492839239i | 2.90990990990831-121235.664107004i | 0.999999999999448-7.43098911984616E-07i | 15.1515162617512+0.0285146639573877i | 47.4081753157874-24873.5177850092i | 0.329998807028507-0.000625257984184939i | 0.000714285714285714-523.561190152461i | 0.005-260.987320545696i | 89.905 | 92.7278 | 92.7278 | -90.095 | 89.905 | 0.001232 | 92.7278
7.77 | 1.2366 | -71.7514281392463-43126.2703374889i | 3.47812499998995-12869.9665002452i | 81.2347621203531-0.00260570904428101i | 2.90990990990829-120776.712599144i | 0.999999999999444-7.45922687850154E-07i | 15.151516270205+0.028623019685496i | 47.408175324419-24779.3562366362i | 0.32999879794473-0.000627633947127102i | 0.000714285714285714-521.579189233372i | 0.005-259.999323117848i | 89.9047 | 92.6949 | 92.6949 | -90.0953 | 89.9047 | 0.0012366 | 92.6949
7.7996 | 1.2413 | -71.7514260462071-42963.009830012i | 3.47812499998987-12821.245766378i | 81.2347620719209-0.0026156106427228i | 2.90990990990828-120319.498504842i | 0.999999999999439-7.48757194063982E-07i | 15.1515162787232+0.0287317871654291i | 47.4081753331161-24685.5511476218i | 0.329998788791786-0.000630018938529358i | 0.000714285714285714-519.604691406029i | 0.005-259.015065867551i | 89.9043 | 92.6619 | 92.6619 | -90.0957 | 89.9043 | 0.0012413 | 92.6619
7.8292 | 1.2461 | -71.7514239372304-42800.3673598554i | 3.47812499998979-12772.7094704355i | 81.2347620231203-0.00262554986614139i | 2.90990990990827-119864.01524692i | 0.999999999999435-7.51602471401421E-07i | 15.1515162873063+0.0288409679618445i | 47.4081753418792-24592.1011685482i | 0.329998779569148-0.000632412992697572i | 0.000714285714285714-517.637668266617i | 0.005-258.034534635935i | 89.9039 | 92.629 | 92.629 | -90.0961 | 89.9039 | 0.0012461 | 92.629
7.8589 | 1.2508 | -71.7514218121962-42638.3405873524i | 3.47812499998972-12724.3569142069i | 81.2347619739478-0.00263552685749952i | 2.90990990990826-119410.256273099i | 0.999999999999431-7.54458560792744E-07i | 15.1515162959547+0.0289505636453458i | 47.4081753507094-24499.004955106i | 0.329998770276285-0.000634816144067959i | 0.000714285714285714-515.678091518846i | 0.005-257.057715317727i | 89.9036 | 92.596 | 92.596 | -90.0964 | 89.9036 | 0.0012508 | 92.596
7.8888 | 1.2555 | -71.7514196709808-42476.9271816938i | 3.47812499998965-12676.1874021244i | 81.2347619244012-0.00264554176030125i | 2.90990990990823-118958.215055903i | 0.999999999999426-7.57325503323753E-07i | 15.151516304669+0.0290605757925042i | 47.4081753596063-24406.261168075i | 0.329998760912663-0.000637228427207549i | 0.000714285714285714-513.725932973546i | 0.005-256.084593861056i | 89.9032 | 92.5631 | 92.5631 | -90.0968 | 89.9032 | 0.0012555 | 92.5631
7.9188 | 1.2603 | -71.7514175134612-42316.1248208929i | 3.47812499998957-12628.2002412533i | 81.2347618744771-0.00265559471859766i | 2.90990990990823-118507.885092569i | 0.999999999999422-7.6020334023638E-07i | 15.1515163134497+0.029171005985883i | 47.4081753685723-24313.8684733051i | 0.329998751477742-0.000639649876814716i | 0.000714285714285714-511.781164548262i | 0.005-255.11515626724i | 89.9028 | 92.5301 | 92.5301 | -90.0972 | 89.9028 | 0.0012603 | 92.5301
7.9489 | 1.2651 | -71.7514153395141-42155.9311917546i | 3.47812499998948-12580.3947412823i | 81.2347618241732-0.00266568587698704i | 2.90990990990821-118059.259904947i | 0.999999999999418-7.63092112929275E-07i | 15.1515163222971+0.0292818558140576i | 47.4081753776053-24221.8255416954i | 0.329998741970982-0.000642080527719648i | 0.000714285714285714-509.843758266848i | 0.005-254.149388590596i | 89.9025 | 92.4972 | 92.4972 | -90.0975 | 89.9025 | 0.0012651 | 92.4972
7.9791 | 1.2699 | -71.7514131490137-41996.3439898394i | 3.4781249999894-12532.7702145132i | 81.2347617734863-0.00267581538061641i | 2.9099099099082-117612.333039414i | 0.999999999999413-7.65991862958403E-07i | 15.1515163312119+0.0293931268716415i | 47.4081753867073-24130.131049178i | 0.329998732391833-0.000644520414884863i | 0.000714285714285714-507.913686259065i | 0.005-253.18727693823i | 89.9021 | 92.4642 | 92.4642 | -90.0979 | 89.9021 | 0.0012699 | 92.4642
8.0094 | 1.2747 | -71.7514109418333-41837.3609194314i | 3.47812499998932-12485.3259758512i | 81.2347617224131-0.00268598337518415i | 2.90990990990819-117167.098066777i | 0.999999999999409-7.68902632037641E-07i | 15.1515163401946+0.0295048207593071i | 47.4081753958787-24038.7836766969i | 0.329998722739744-0.000646969573405709i | 0.000714285714285714-505.990920760175i | 0.005-252.228807469845i | 89.9017 | 92.4313 | 92.4313 | -90.0983 | 89.9017 | 0.0012747 | 92.4313
8.0398 | 1.2796 | -71.7514087178478-41678.9796935064i | 3.47812499998924-12438.061342795i | 81.2347616709516-0.00269619000694288i | 2.90990990990817-116723.548582182i | 0.999999999999404-7.71824462039381E-07i | 15.1515163492458+0.0296169390838095i | 47.4081754051202-23947.7821101895i | 0.32999871301416-0.000649428038510878i | 0.000714285714285714-504.075434110555i | 0.005-251.273966397534i | 89.9014 | 92.3984 | 92.3984 | -90.0986 | 89.9014 | 0.0012796 | 92.3984
8.0704 | 1.2844 | -71.7514064769259-41521.1980336965i | 3.47812499998916-12390.9756354269i | 81.2347616190974-0.00270643542269898i | 2.90990990990816-116281.67820502i | 0.9999999999994-7.74757394995127E-07i | 15.1515163583658+0.029729483458009i | 47.4081754144316-23857.1250405675i | 0.329998703214523-0.000651895845562887i | 0.000714285714285714-502.167198755285i | 0.005-250.322739985589i | 89.901 | 92.3654 | 92.3654 | -90.099 | 89.901 | 0.0012844 | 92.3654
8.1011 | 1.2893 | -71.7514042189421-41364.0136702605i | 3.47812499998908-12344.0681764034i | 81.2347615668487-0.0027167197698195i | 2.90990990990815-115841.480578837i | 0.999999999999395-7.77701473096105E-07i | 15.1515163675554+0.0298424555008957i | 47.408175423814-23766.8111636987i | 0.329998693340266-0.000654373030058613i | 0.000714285714285714-500.266187243759i | 0.005-249.375114550298i | 89.9006 | 92.3325 | 92.3325 | -90.0994 | 89.9006 | 0.0012893 | 92.3325
8.1318 | 1.2942 | -71.7514019437656-41207.4243420479i | 3.47812499998899-12297.3382909447i | 81.2347615142025-0.00272704319622953i | 2.90990990990814-115402.949371244i | 0.99999999999939-7.80656738693866E-07i | 15.1515163768148+0.0299558568376111i | 47.4081754332683-23676.8391803875i | 0.329998683390824-0.000656859627629795i | 0.000714285714285714-498.372372229288i | 0.005-248.431076459751i | 89.9002 | 92.2995 | 92.2995 | -90.0998 | 89.9002 | 0.0012942 | 92.2995
8.1627 | 1.2991 | -71.7513996512643-41051.427796469i | 3.47812499998891-12250.7853068259i | 81.2347614611549-0.00273740585041518i | 2.90990990990813-114966.07827382i | 0.999999999999386-0.0000007836232343009i | 15.1515163861448+0.0300696890994725i | 47.408175442794-23587.2077963568i | 0.329998673365623-0.000659355674043531i | 0.000714285714285714-496.485726468706i | 0.005-247.490612133643i | 89.8999 | 92.2666 | 92.2666 | -90.1001 | 89.8999 | 0.0012991 | 92.2666
8.1938 | 1.3041 | -71.7513973413076-40896.021789461i | 3.47812499998883-12204.4085543666i | 81.2347614077039-0.00274780788142913i | 2.90990990990812-114530.86100203i | 0.999999999999381-7.86601002591239E-07i | 15.1515163955458+0.0301839539239962i | 47.4081754523926-23497.9157222291i | 0.329998663264086-0.000661861205202812i | 0.000714285714285714-494.606222821982i | 0.005-246.553708043079i | 89.8995 | 92.2336 | 92.2336 | -90.1005 | 89.8995 | 0.0013041 | 92.2336
8.2249 | 1.309 | -71.7513950137608-40741.204085456i | 3.47812499998874-12158.2073664216i | 81.2347613538454-0.002758249438887i | 2.90990990990809-114097.291295126i | 0.999999999999376-7.89590086401083E-07i | 15.1515164050184+0.0302986529549211i | 47.4081754620641-23408.9616735079i | 0.329998653085633-0.000664376257147033i | 0.000714285714285714-492.733834251825i | 0.005-245.62035071038i | 89.8991 | 92.2007 | 92.2007 | -90.1009 | 89.8991 | 0.001309 | 92.2007
8.2562 | 1.314 | -71.7513926684922-40586.97245735i | 3.47812499998865-12112.1810783715i | 81.2347612995769-0.00276873067297687i | 2.90990990990808-113665.362916062i | 0.999999999999372-7.92590528729403E-07i | 15.1515164145631+0.0304137878422323i | 47.408175471809-23320.3443705592i | 0.329998642829677-0.0006669008660525i | 0.000714285714285714-490.868533823298i | 0.005-244.690526708886i | 89.8987 | 92.1677 | 92.1677 | -90.1013 | 89.8987 | 0.001314 | 92.1677
8.2875 | 1.319 | -71.7513903053663-40433.3246864689i | 3.47812499998857-12066.3290281125i | 81.2347612448957-0.00277925173445488i | 2.90990990990807-113235.069651405i | 0.999999999999367-7.9560237273857E-07i | 15.1515164241805+0.0305293602421849i | 47.4081754816287-23232.0625385937i | 0.329998632495628-0.000669435068232968i | 0.000714285714285714-489.010294703425i | 0.005-243.764222662768i | 89.8983 | 92.1348 | 92.1348 | -90.1017 | 89.8983 | 0.001319 | 92.1348
8.319 | 1.324 | -71.7513879242458-40280.2585625378i | 3.47812499998848-12020.6505560475i | 81.2347611897977-0.00278981277464866i | 2.90990990990806-112806.40531124i | 0.999999999999362-7.98625661754974E-07i | 15.1515164338712+0.0306453718173278i | 47.4081754915229-23144.1149076474i | 0.329998622082892-0.000671978900140149i | 0.000714285714285714-487.159090160813i | 0.005-242.84142524683i | 89.8979 | 92.1019 | 92.1019 | -90.1021 | 89.8979 | 0.001324 | 92.1019
8.3506 | 1.329 | -71.7513855249939-40127.771883649i | 3.4781249999884-11975.1450050764i | 81.2347611342798-0.00280041394546252i | 2.90990990990804-112379.363729087i | 0.999999999999357-8.01660439269639E-07i | 15.1515164436356+0.0307618242365274i | 47.4081755014923-23056.5002125639i | 0.329998611590869-0.000674532398364236i | 0.000714285714285714-485.314893565264i | 0.005-241.922121186322i | 89.8976 | 92.0689 | 92.0689 | -90.1024 | 89.8976 | 0.001329 | 92.0689
8.3824 | 1.3341 | -71.7513831074761-39975.8624562315i | 3.4781249999883-11929.8117205866i | 81.2347610783401-0.00281105539938077i | 2.90990990990803-111953.93876181i | 0.999999999999353-8.0470674893886E-07i | 15.1515164534743+0.030878719174992i | 47.4081755115378-22969.2171929765i | 0.329998601018957-0.000677095599634444i | 0.000714285714285714-483.477678387393i | 0.005-241.006297256746i | 89.8972 | 92.036 | 92.036 | -90.1028 | 89.8972 | 0.0013341 | 92.036
8.4142 | 1.3392 | -71.7513806715471-39824.5280950154i | 3.47812499998822-11884.6500504434i | 81.2347610219737-0.00282173728945912i | 2.90990990990801-111530.124289527i | 0.999999999999347-8.07764634584823E-07i | 15.151516463388+0.0309960583142956i | 47.4081755216594-22882.2645932898i | 0.329998590366545-0.00067966854081951i | 0.000714285714285714-481.647418198239i | 0.005-240.093940283668i | 89.8968 | 92.003 | 92.003 | -90.1032 | 89.8968 | 0.0013392 | 92.003
8.4462 | 1.3443 | -71.7513782170721-39673.7666230065i | 3.47812499998812-11839.6593449812i | 81.2347609651785-0.00283245976934279i | 2.909909909908-111107.914215526i | 0.999999999999343-8.10834140196242E-07i | 15.1515164733772+0.0311138433424024i | 47.4081755318587-22795.6411626615i | 0.329998579633022-0.000682251258928262i | 0.000714285714285714-479.824086668898i | 0.005-239.185037142526i | 89.8964 | 91.9701 | 91.9701 | -90.1036 | 89.8964 | 0.0013443 | 91.9701
8.4783 | 1.3494 | -71.751375743907-39523.5758714502i | 3.47812499998803-11794.8389569936i | 81.2347609079505-0.00284322299325497i | 2.90990990990799-110687.302466173i | 0.999999999999338-8.13915309928983E-07i | 15.1515164834424+0.0312320759536903i | 47.4081755421354-22709.3456549844i | 0.329998568817771-0.000684843791110108i | 0.000714285714285714-478.007657570132i | 0.005-238.279574758444i | 89.896 | 91.9371 | 91.9371 | -90.104 | 89.896 | 0.0013494 | 91.9371
8.5105 | 1.3545 | -71.7513732519106-39373.9536798018i | 3.47812499998795-11750.1882417242i | 81.234760850287-0.00285402711600834i | 2.90990990990797-110268.282990826i | 0.999999999999333-8.17008188106709E-07i | 15.1515164935843+0.0313507578489766i | 47.4081755524904-22623.3768288686i | 0.329998557920167-0.000687446174655602i | 0.000714285714285714-476.198104771997i | 0.005-237.377540106041i | 89.8956 | 91.9042 | 91.9042 | -90.1044 | 89.8956 | 0.0013545 | 91.9042
8.5428 | 1.3596 | -71.7513707409376-39224.8978956955i | 3.47812499998786-11705.7065568574i | 81.2347607921838-0.0028648722930014i | 2.90990990990796-109850.849761749i | 0.999999999999327-8.2011281922151E-07i | 15.1515165038035+0.0314698907355412i | 47.408175562924-22537.7334476238i | 0.329998546939585-0.000690058446996965i | 0.000714285714285714-474.395402243472i | 0.005-236.478920209246i | 89.8952 | 91.8713 | 91.8713 | -90.1048 | 89.8952 | 0.0013596 | 91.8713
8.5753 | 1.3648 | -71.7513682108474-39076.4063749149i | 3.47812499998776-11661.3932625094i | 81.2347607336389-0.00287575868022601i | 2.90990990990793-109434.996774026i | 0.999999999999322-8.23229247934548E-07i | 15.1515165141004+0.0315894763271519i | 47.4081755734374-22452.414279241i | 0.329998535875393-0.000692680645708632i | 0.000714285714285714-472.599524052075i | 0.005-235.58370214111i | 89.8948 | 91.8383 | 91.8383 | -90.1052 | 89.8948 | 0.0013648 | 91.8383
8.6079 | 1.37 | -71.751365661491-38928.4769813586i | 3.47812499998767-11617.2477212184i | 81.2347606746479-0.00288668643426259i | 2.90990990990792-109020.718045471i | 0.999999999999317-8.26357519076695E-07i | 15.1515165244757+0.0317095163440886i | 47.4081755840303-22367.4180963753i | 0.329998524726955-0.00069531280850778i | 0.000714285714285714-470.810444363493i | 0.005-234.69187302362i | 89.8944 | 91.8054 | 91.8054 | -90.1056 | 89.8944 | 0.00137 | 91.8054
8.6406 | 1.3752 | -71.7513630927221-38781.1075870129i | 3.47812499998758-11573.2692979361i | 81.2347606152074-0.00289765571228833i | 2.90990990990791-108608.007616547i | 0.999999999999312-8.29497677649182E-07i | 15.15151653493+0.0318300125131684i | 47.4081755947042-22282.7436763284i | 0.329998513493628-0.000697954973254875i | 0.000714285714285714-469.028137441217i | 0.005-233.803420027516i | 89.894 | 91.7724 | 91.7724 | -90.106 | 89.894 | 0.0013752 | 91.7724
8.6734 | 1.3804 | -71.7513605043957-38634.2960719203i | 3.47812499998748-11529.4573600181i | 81.2347605553156-0.00290866667207902i | 2.90990990990789-108196.859550274i | 0.999999999999307-8.32649768824245E-07i | 15.1515165454639+0.0319509665677707i | 47.4081756054593-22198.3898010299i | 0.329998502174766-0.000700607177954228i | 0.000714285714285714-467.252577646161i | 0.005-232.918330372102i | 89.8936 | 91.7395 | 91.7395 | -90.1064 | 89.8936 | 0.0013804 | 91.7395
8.7064 | 1.3857 | -71.7513578963607-38488.0403241471i | 3.47812499998739-11485.811277215i | 81.2347604949669-0.00291971947200751i | 2.90990990990789-107787.26793215i | 0.999999999999301-8.35813837945772E-07i | 15.1515165560781+0.0320723802478613i | 47.4081756162964-22114.3552570214i | 0.329998490769718-0.000703269460754523i | 0.000714285714285714-465.483739436304i | 0.005-232.036591325066i | 89.8932 | 91.7065 | 91.7065 | -90.1068 | 89.8932 | 0.0013857 | 91.7065
8.7395 | 1.3909 | -71.7513552684654-38342.3382397549i | 3.47812499998729-11442.3304216631i | 81.2347604341585-0.00293081427104793i | 2.90990990990787-107379.226870063i | 0.999999999999296-8.38989930529961E-07i | 15.1515165667731+0.0321942553000178i | 47.4081756272164-22030.6388354378i | 0.329998479277827-0.000705941859949369i | 0.000714285714285714-463.721597366312i | 0.005-231.158190202298i | 89.8928 | 91.6736 | 91.6736 | -90.1072 | 89.8928 | 0.0013909 | 91.6736
8.7727 | 1.3962 | -71.7513526205611-38197.1877227711i | 3.47812499998719-11399.0141678758i | 81.2347603728871-0.00294195122878108i | 2.90990990990784-106972.730494203i | 0.999999999999291-8.42178092265972E-07i | 15.1515165775494+0.0323165934774548i | 47.4081756382186-21947.2393319896i | 0.329998467698434-0.000708624413977867i | 0.000714285714285714-461.966126087181i | 0.005-230.283114367701i | 89.8924 | 91.6406 | 91.6406 | -90.1076 | 89.8924 | 0.0013962 | 91.6406
8.806 | 1.4015 | -71.751349952495-38052.5866851563i | 3.4781249999871-11355.8618927342i | 81.2347603111492-0.00295313050539151i | 2.90990990990783-106567.772956985i | 0.999999999999285-8.45378369016578E-07i | 15.1515165884079+0.0324393965400499i | 47.4081756493053-21864.1555469477i | 0.329998456030871-0.000711317161425146i | 0.000714285714285714-460.217300345867i | 0.005-229.411351233015i | 89.892 | 91.6077 | 91.6077 | -90.108 | 89.892 | 0.0014015 | 91.6077
8.8395 | 1.4068 | -71.7513472641135-37908.5330467768i | 3.478124999987-11312.8729754784i | 81.2347602489419-0.0029643522616729i | 2.90990990990781-106164.348432959i | 0.99999999999928-8.48590806818836E-07i | 15.151516599349+0.0325626662543671i | 47.4081756604763-21781.3862851237i | 0.329998444274467-0.00071402014102291i | 0.000714285714285714-458.475094984923i | 0.005-228.542888257636i | 89.8916 | 91.5748 | 91.5748 | -90.1084 | 89.8916 | 0.0014068 | 91.5748
8.8731 | 1.4122 | -71.7513445552615-37765.0247353717i | 3.47812499998689-11270.0467976984i | 81.2347601862604-0.00297561665903101i | 2.9099099099078-105762.451118727i | 0.999999999999274-8.51815451884743E-07i | 15.1515166103735+0.0326864043936843i | 47.4081756717326-21698.930355854i | 0.329998432428544-0.000716733391650013i | 0.000714285714285714-456.739484942143i | 0.005-227.677712948432i | 89.8911 | 91.5418 | 91.5418 | -90.1089 | 89.8911 | 0.0014122 | 91.5418
8.9068 | 1.4176 | -71.7513418257826-37622.059686526i | 3.4781249999868-11227.3827433251i | 81.2347601231017-0.00298692385948261i | 2.90990990990778-105362.075232861i | 0.999999999999269-0.0000008550523506019i | 15.1515166214819+0.0328106127380173i | 47.4081756830744-21616.7865729822i | 0.329998420492422-0.000719456952333019i | 0.000714285714285714-455.010445250193i | 0.005-226.815812859566i | 89.8907 | 91.5089 | 91.5089 | -90.1093 | 89.8907 | 0.0014176 | 91.5089
8.9406 | 1.4229 | -71.7513390755211-37479.6358436398i | 3.4781249999867-11184.880198622i | 81.2347600594616-0.00299827402566064i | 2.90990990990776-104963.215015819i | 0.999999999999263-8.58301549534183E-07i | 15.1515166326749+0.0329352930741461i | 47.4081756945022-21534.9537548424i | 0.329998408465415-0.000722190862246749i | 0.000714285714285714-453.287951036255i | 0.005-225.957175592315i | 89.8903 | 91.4759 | 91.4759 | -90.1097 | 89.8903 | 0.0014229 | 91.4759
8.9746 | 1.4284 | -71.7513363043193-37337.7511578985i | 3.47812499998659-11142.5385521755i | 81.2347599953381-0.00300966732081785i | 2.90990990990775-104565.864729865i | 0.999999999999258-8.61563095422407E-07i | 15.151516643953+0.0330604471956404i | 47.4081757060173-21453.4307242423i | 0.329998396346831-0.000724935160714848i | 0.000714285714285714-451.571977521672i | 0.005-225.101788794894i | 89.8899 | 91.443 | 91.443 | -90.1101 | 89.8899 | 0.0014284 | 91.443
9.0087 | 1.4338 | -71.7513335120137-37196.4035882421i | 3.47812499998649-11100.3571948869i | 81.2347599307249-0.0030211039088227i | 2.90990990990773-104170.01865898i | 0.999999999999252-8.64837035185008E-07i | 15.1515166553171+0.0331860769028859i | 47.40817571762-21372.2163084457i | 0.32999838413597-0.00072768988721034i | 0.000714285714285714-449.86250002159i | 0.005-224.249640162278i | 89.8895 | 91.41 | 91.41 | -90.1105 | 89.8895 | 0.0014338 | 91.41
9.043 | 1.4392 | -71.7513306984488-37055.5911013398i | 3.47812499998639-11058.3355199633i | 81.2347598656204-0.00303258395417166i | 2.90990990990772-103775.671108786i | 0.999999999999246-8.68123415918706E-07i | 15.1515166667677+0.0333121840031095i | 47.4081757293113-21291.3093391558i | 0.329998371832131-0.000730455081356232i | 0.000714285714285714-448.159493944601i | 0.005-223.400717436021i | 89.8891 | 91.3771 | 91.3771 | -90.1109 | 89.8891 | 0.0014392 | 91.3771
9.0773 | 1.4447 | -71.751327863459-36915.3116715555i | 3.47812499998628-11016.4729229086i | 81.2347598000198-0.00304410762198132i | 2.9099099099077-103382.81640646i | 0.999999999999241-8.71422284899192E-07i | 15.1515166783056+0.0334387703104054i | 47.4081757410913-21210.7086524987i | 0.329998359434606-0.000733230782926041i | 0.000714285714285714-446.462934792389i | 0.005-222.555008404085i | 89.8886 | 91.3441 | 91.3441 | -90.1114 | 89.8886 | 0.0014447 | 91.3441
9.1118 | 1.4502 | -71.7513250068839-36775.5632809236i | 3.47812499998618-10974.7688015154i | 81.2347597339206-0.003055675077999i | 2.90990990990768-102991.448900657i | 0.999999999999235-8.74733689581804E-07i | 15.1515166899312+0.0335658376457615i | 47.4081757529613-21130.4130890065i | 0.329998346942683-0.000736017031844387i | 0.000714285714285714-444.772798159384i | 0.005-221.712500900662i | 89.8882 | 91.3112 | 91.3112 | -90.1118 | 89.8882 | 0.0014502 | 91.3112
9.1464 | 1.4557 | -71.7513221285571-36636.3439191159i | 3.47812499998608-10933.222555856i | 81.2347596673174-0.00306728648859935i | 2.90990990990766-102601.562961423i | 0.999999999999229-8.7805767760221E-07i | 15.1515167016454+0.0336933878370853i | 47.4081757649213-21050.4214936007i | 0.329998334355641-0.000738813868187554i | 0.000714285714285714-443.089059732401i | 0.005-220.873182806i | 89.8878 | 91.2783 | 91.2783 | -90.1122 | 89.8878 | 0.0014557 | 91.2783
9.1812 | 1.4612 | -71.7513192283135-36497.651583415i | 3.47812499998597-10891.8335882735i | 81.2347596002071-0.00307894202078983i | 2.90990990990765-102213.152980118i | 0.999999999999223-8.81394296777093E-07i | 15.1515167134487+0.033821422719231i | 47.4081757769727-20970.732715575i | 0.329998321672757-0.000741621332184094i | 0.000714285714285714-441.411695290298i | 0.005-220.037042046224i | 89.8874 | 91.2453 | 91.2453 | -90.1126 | 89.8874 | 0.0014612 | 91.2453
9.2161 | 1.4668 | -71.7513163059873-36359.4842786859i | 3.47812499998586-10850.6013033739i | 81.2347595325862-0.00309064184221117i | 2.90990990990763-101826.213369334i | 0.999999999999217-8.84743595104841E-07i | 15.151516725342+0.0339499441340246i | 47.4081757891158-20891.34560858i | 0.329998308893301-0.000744439464215371i | 0.000714285714285714-439.740680703624i | 0.005-219.20406659317i | 89.8869 | 91.2124 | 91.2124 | -90.1131 | 89.8869 | 0.0014668 | 91.2124
9.2511 | 1.4724 | -71.7513133614082-36221.8400173444i | 3.47812499998575-10809.5251080168i | 81.2347594644499-0.00310238612114373i | 2.90990990990762-101440.738562815i | 0.999999999999211-8.88105620766233E-07i | 15.1515167373258+0.0340789539302911i | 47.4081758013513-20812.2590306053i | 0.329998296016537-0.000747268304816151i | 0.000714285714285714-438.075991934274i | 0.005-218.374244464206i | 89.8865 | 91.1794 | 91.1794 | -90.1135 | 89.8865 | 0.0014724 | 91.1794
9.2863 | 1.478 | -71.7513103944078-36084.7168193323i | 3.47812499998565-10768.6044113074i | 81.2347593957944-0.0031141750265039i | 2.9099099099076-101056.723015376i | 0.999999999999205-8.91480422125141E-07i | 15.1515167494008+0.0342084539638813i | 47.4081758136798-20733.4718439638i | 0.329998283041726-0.000750107894675205i | 0.000714285714285714-436.417605035141i | 0.005-217.547563722062i | 89.8861 | 91.1465 | 91.1465 | -90.1139 | 89.8861 | 0.001478 | 91.1465
9.3215 | 1.4836 | -71.7513074048166-35948.1127120866i | 3.47812499998554-10727.8386245878i | 81.2347593266171-0.00312600872785175i | 2.90990990990758-100674.161202825i | 0.999999999999199-8.9486804772921E-07i | 15.1515167615679+0.0343384460976984i | 47.4081758261025-20654.9829152757i | 0.329998269968118-0.000752958274635863i | 0.000714285714285714-434.76549614977i | 0.005-216.724012474659i | 89.8856 | 91.1135 | 91.1135 | -90.1144 | 89.8856 | 0.0014836 | 91.1135
9.357 | 1.4892 | -71.7513043924615-35812.0257305109i | 3.47812499998543-10687.2271614284i | 81.2347592569125-0.00313788739539156i | 2.90990990990756-100293.047621882i | 0.999999999999193-8.98268546310576E-07i | 15.1515167738275+0.0344689322017239i | 47.4081758386196-20576.7911154511i | 0.329998256794965-0.000755819485696627i | 0.000714285714285714-433.119641512026i | 0.005-215.903578874934i | 89.8852 | 91.0806 | 91.0806 | -90.1148 | 89.8852 | 0.0014892 | 91.0806
9.3925 | 1.4949 | -71.7513013571693-35676.4539169484i | 3.47812499998532-10646.7694376196i | 81.2347591866776-0.00314981119997267i | 2.90990990990754-99913.3767900995i | 0.999999999999187-9.01681966786551E-07i | 15.1515167861805+0.0345999141530463i | 47.4081758512323-20498.8953196748i | 0.329998243521506-0.000758691569011745i | 0.000714285714285714-431.480017445731i | 0.005-215.086251120675i | 89.8848 | 91.0477 | 91.0477 | -90.1152 | 89.8848 | 0.0014949 | 91.0477
9.4282 | 1.5005 | -71.751298298765-35541.3953211531i | 3.47812499998521-10606.4648711636i | 81.2347591159077-0.00316178031309381i | 2.90990990990753-99535.1432457856i | 0.999999999999181-9.05108358260334E-07i | 15.1515167986276+0.034731393835886i | 47.4081758639407-20421.2944073898i | 0.329998230146978-0.000761574565891797i | 0.000714285714285714-429.846600364347i | 0.005-214.272017454349i | 89.8843 | 91.0147 | 91.0147 | -90.1157 | 89.8843 | 0.0015005 | 91.0147
9.464 | 1.5062 | -71.7512952170732-35406.8480002615i | 3.47812499998509-10566.3128822656i | 81.2347590445986-0.00317379490690618i | 2.90990990990751-99158.3415479235i | 0.999999999999174-9.08547770021718E-07i | 15.1515168111694+0.0348633731416243i | 47.4081758767461-20343.9872622806i | 0.329998216670612-0.000764468517804316i | 0.000714285714285714-428.219366770619i | 0.005-213.460866162929i | 89.8839 | 90.9818 | 90.9818 | -90.1161 | 89.8839 | 0.0015062 | 90.9818
9.5 | 1.512 | -71.7512921119158-35272.8100187655i | 3.47812499998498-10526.3128933258i | 81.2347589727467-0.0031858551542131i | 2.90990990990749-98782.9662760945i | 0.999999999999168-9.12000251547794E-07i | 15.1515168238068+0.0349958539688293i | 47.408175889649-20266.9727722583i | 0.329998203091631-0.000767373466374346i | 0.000714285714285714-426.598293256245i | 0.005-212.652785577734i | 89.8835 | 90.9488 | 90.9488 | -90.1165 | 89.8835 | 0.001512 | 90.9488
9.5361 | 1.5177 | -71.7512889831149-35139.2794484839i | 3.47812499998486-10486.4643289309i | 81.234758900348-0.003197961228477i | 2.90990990990747-98409.0120303991i | 0.999999999999162-9.1546585250367E-07i | 15.1515168365403+0.0351288382232834i | 47.4081759026497-20190.2498294432i | 0.329998189409256-0.00077028945338507i | 0.000714285714285714-424.983356501539i | 0.005-211.847764074252i | 89.883 | 90.9159 | 90.9159 | -90.117 | 89.883 | 0.0015177 | 90.9159
9.5723 | 1.5235 | -71.7512858304914-35006.2543685344i | 3.47812499998475-10446.766615846i | 81.2347588273978-0.00321011330381738i | 2.90990990990746-98036.4734313802i | 0.999999999999156-9.18944622743178E-07i | 15.1515168493709+0.035262327818012i | 47.40817591575-20113.8173301505i | 0.329998175622698-0.000773216520778407i | 0.000714285714285714-423.374533275093i | 0.005-211.045790071979i | 89.8826 | 90.8829 | 90.8829 | -90.1174 | 89.8826 | 0.0015235 | 90.8829
9.6087 | 1.5293 | -71.7512826538613-34873.7328653063i | 3.47812499998464-10407.219183006i | 81.234758753892-0.00322231155501353i | 2.90990990990743-97665.3451199447i | 0.999999999999149-9.22436612309596E-07i | 15.1515168622991+0.035396324673309i | 47.4081759289498-20037.6741748727i | 0.329998161731165-0.000776154710655595i | 0.000714285714285714-421.771800433446i | 0.005-210.246852034248i | 89.8821 | 90.85 | 90.85 | -90.1179 | 89.8821 | 0.0015293 | 90.85
9.6452 | 1.5351 | -71.751279453043-34741.7130324336i | 3.47812499998452-10367.8214615079i | 81.2347586798268-0.00323455615751265i | 2.90990990990741-97295.6217572875i | 0.999999999999143-9.25941871436367E-07i | 15.1515168753257+0.0355308307167656i | 47.4081759422498-19961.8192682649i | 0.329998147733856-0.000779104065277804i | 0.000714285714285714-420.175134920747i | 0.005-209.45093846807i | 89.8817 | 90.817 | 90.817 | -90.1183 | 89.8817 | 0.0015351 | 90.817
9.6819 | 1.5409 | -71.7512762278544-34610.1929707669i | 3.4781249999844-10328.5728846023i | 81.234758605198-0.0032468472874264i | 2.90990990990739-96927.2980248137i | 0.999999999999136-9.29460450547819E-07i | 15.1515168884516+0.0356658478832985i | 47.4081759556514-19886.2515191291i | 0.329998133629967-0.00078206462706677i | 0.000714285714285714-418.584513768428i | 0.005-208.658037923959i | 89.8812 | 90.7841 | 90.7841 | -90.1188 | 89.8812 | 0.0015409 | 90.7841
9.7187 | 1.5468 | -71.7512729781063-34479.1707883454i | 3.47812499998428-10289.4728876852i | 81.2347585300001-0.00325918512153236i | 2.90990990990737-96560.3686240629i | 0.99999999999913-9.32992400259895E-07i | 15.1515169016774+0.0358013781151765i | 47.4081759691551-19810.9698403977i | 0.329998119418686-0.000785036438605362i | 0.000714285714285714-416.999914094867i | 0.005-207.868138995775i | 89.8808 | 90.7512 | 90.7512 | -90.1192 | 89.8808 | 0.0015468 | 90.7512
9.7556 | 1.5527 | -71.7512697036144-34348.6446003713i | 3.47812499998416-10250.52090829i | 81.23475845423-0.00327156983728452i | 2.90990990990735-96194.8282766324i | 0.999999999999123-9.36537771380876E-07i | 15.1515169150039+0.0359374233620493i | 47.4081759827617-19735.9731491184i | 0.329998105099195-0.000788019542638227i | 0.000714285714285714-415.421313105067i | 0.005-207.081230320556i | 89.8803 | 90.7182 | 90.7182 | -90.1197 | 89.8803 | 0.0015527 | 90.7182
9.7927 | 1.5586 | -71.7512664041887-34218.6125291817i | 3.47812499998404-10211.7163860794i | 81.2347583778829-0.00328400161280899i | 2.90990990990734-95830.6717241015i | 0.999999999999116-9.40096614912117E-07i | 15.1515169284319+0.0360739855809748i | 47.4081759964716-19661.2603664388i | 0.329998090670671-0.000791013982072374i | 0.000714285714285714-413.848688090324i | 0.005-206.297300578359i | 89.8799 | 90.6853 | 90.6853 | -90.1201 | 89.8799 | 0.0015586 | 90.6853
9.8299 | 1.5645 | -71.7512630796409-34089.0727042216i | 3.47812499998392-10173.0587628374i | 81.2347583009546-0.00329648062690775i | 2.90990990990732-95467.8937279561i | 0.999999999999109-9.43668982048776E-07i | 15.1515169419621+0.0362110667364484i | 47.4081760102859-19586.8304175902i | 0.329998076132283-0.000794019799977828i | 0.000714285714285714-412.282016427898i | 0.005-205.516338492089i | 89.8794 | 90.6523 | 90.6523 | -90.1206 | 89.8794 | 0.0015645 | 90.6523
9.8672 | 1.5704 | -71.7512597297771-33960.0232620165i | 3.4781249999838-10134.547482461i | 81.2347582234398-0.00330900705906088i | 2.9099099099073-95106.4890695128i | 0.999999999999103-9.47254924180556E-07i | 15.1515169555953+0.0363486688004304i | 47.4081760242056-19512.682231873i | 0.329998061483194-0.000797037039588217i | 0.000714285714285714-410.721275580692i | 0.005-204.738332827345i | 89.8789 | 90.6194 | 90.6194 | -90.1211 | 89.8789 | 0.0015704 | 90.6194
9.9047 | 1.5764 | -71.751256354408-33831.4623461477i | 3.47812499998368-10096.1819909525i | 81.2347581453358-0.00332158108943624i | 2.90990990990727-94746.4525498445i | 0.999999999999096-9.50854492892435E-07i | 15.1515169693324+0.0364867937523744i | 47.4081760382314-19438.8147426406i | 0.329998046722562-0.000800065744301408i | 0.000714285714285714-409.166443096923i | 0.005-203.963272392254i | 89.8785 | 90.5864 | 90.5864 | -90.1215 | 89.8785 | 0.0015764 | 90.5864
9.9424 | 1.5824 | -71.7512529533366-33703.3881072229i | 3.47812499998355-10057.9617364115i | 81.2347580666368-0.00333420289887846i | 2.90990990990726-94387.7789897047i | 0.999999999999089-9.54467739965419E-07i | 15.1515169831741+0.0366254435792556i | 47.4081760523635-19365.2268872844i | 0.329998031849537-0.000803105957680116i | 0.000714285714285714-407.617496609807i | 0.005-203.191146037313i | 89.878 | 90.5535 | 90.5535 | -90.122 | 89.878 | 0.0015824 | 90.5535
9.9802 | 1.5884 | -71.7512495263696-33575.7987028513i | 3.47812499998342-10019.8861690268i | 81.2347579873387-0.00334687266892265i | 2.90990990990725-94030.4632294539i | 0.999999999999082-9.58094717377282E-07i | 15.1515169971211+0.0367646202756008i | 47.4081760666035-19291.9176072182i | 0.329998016863265-0.000806157723452571i | 0.000714285714285714-406.074413837226i | 0.005-202.421942655223i | 89.8776 | 90.5205 | 90.5205 | -90.1224 | 89.8776 | 0.0015884 | 90.5205
10.0181 | 1.5944 | -71.7512460733071-33448.6922976162i | 3.4781249999833-9981.95474106858i | 81.2347579074361-0.00335959058179182i | 2.90990990990722-93674.5001289849i | 0.999999999999075-9.61735477303308E-07i | 15.1515170111744+0.0369043258435151i | 47.408176080952-19218.8858478637i | 0.329998001762881-0.000809221085513081i | 0.000714285714285714-404.537172581415i | 0.005-201.655651180736i | 89.8771 | 90.4876 | 90.4876 | -90.1229 | 89.8771 | 0.0015944 | 90.4876
10.0561 | 1.6005 | -71.7512425939526-33322.0670630495i | 3.47812499998318-9944.16690688049i | 81.2347578269257-0.00337235682040501i | 2.90990990990721-93319.8845676494i | 0.999999999999068-9.65390072117054E-07i | 15.1515170253347+0.0370445622927119i | 47.40817609541-19146.1305586344i | 0.329997986547517-0.000812296087922715i | 0.000714285714285714-403.005750728646i | 0.005-200.892260590492i | 89.8766 | 90.4547 | 90.4547 | -90.1234 | 89.8766 | 0.0016005 | 90.4547
10.0944 | 1.6066 | -71.7512390881043-33195.9211776046i | 3.47812499998303-9906.52212287178i | 81.2347577458019-0.00338517156837159i | 2.90990990990717-92966.6114441823i | 0.999999999999061-9.69058554391093E-07i | 15.1515170396027+0.0371853316405412i | 47.4081761099774-19073.6506929207i | 0.3299979712163-0.000815382774909923i | 0.000714285714285714-401.480126248901i | 0.005-200.131759902861i | 89.8762 | 90.4217 | 90.4217 | -90.1238 | 89.8762 | 0.0016066 | 90.4217
10.1327 | 1.6127 | -71.7512355555621-33070.2528266308i | 3.4781249999829-9869.01984750974i | 81.2347576640608-0.00339803501000232i | 2.90990990990716-92614.6756766327i | 0.999999999999054-9.72740976897772E-07i | 15.1515170539795+0.0373266359120194i | 47.408176124656-19001.445208076i | 0.329997955768344-0.000818481190871149i | 0.000714285714285714-399.960277195558i | 0.005-199.374138177786i | 89.8757 | 90.3888 | 90.3888 | -90.1243 | 89.8757 | 0.0016127 | 90.3888
10.1712 | 1.6188 | -71.7512319961216-32945.0602023463i | 3.47812499998276-9831.65954131143i | 81.234757581697-0.00341094733030306i | 2.90990990990712-92264.0722022854i | 0.999999999999047-9.76437392609976E-07i | 15.1515170684657+0.0374684771398583i | 47.4081761394467-18929.5130653997i | 0.329997940202762-0.000821591380371514i | 0.000714285714285714-398.446181705079i | 0.005-198.619384516622i | 89.8752 | 90.3558 | 90.3558 | -90.1248 | 89.8752 | 0.0016188 | 90.3558
10.2099 | 1.625 | -71.7512284095782-32820.3415038139i | 3.47812499998265-9794.44066683642i | 81.2347574987062-0.00342390871498613i | 2.90990990990711-91914.7959775926i | 0.999999999999039-9.80147854701887E-07i | 15.1515170830622+0.0376108573644925i | 47.4081761543495-18857.8532301241i | 0.32999792451866-0.000824713388145403i | 0.000714285714285714-396.937817996692i | 0.005-197.867488061987i | 89.8747 | 90.3229 | 90.3229 | -90.1253 | 89.8747 | 0.001625 | 90.3229
10.2487 | 1.6311 | -71.751224795726-32696.0949369122i | 3.4781249999825-9757.36268867854i | 81.2347574150835-0.00343691935046999i | 2.90990990990708-91566.8419780971i | 0.999999999999032-9.83872416549747E-07i | 15.1515170977698+0.0377537786341126i | 47.4081761693662-18786.464671398i | 0.329997908715132-0.000827847259097153i | 0.000714285714285714-395.435164372077i | 0.005-197.118437997596i | 89.8743 | 90.2899 | 90.2899 | -90.1257 | 89.8743 | 0.0016311 | 90.2899
10.2876 | 1.6373 | -71.7512211543557-32572.3187143133i | 3.47812499998237-9720.42507345878i | 81.2347573308236-0.00344997942387654i | 2.90990990990705-91220.2051983651i | 0.999999999999025-9.87611131732629E-07i | 15.1515171125895+0.0378972430046901i | 47.4081761844971-18715.3463622736i | 0.329997892791271-0.000830993038301664i | 0.000714285714285714-393.93819921506i | 0.005-196.372223548113i | 89.8738 | 90.257 | 90.257 | -90.1262 | 89.8738 | 0.0016373 | 90.257
10.3267 | 1.6435 | -71.7512174852606-32449.0110554549i | 3.47812499998224-9683.6272898171i | 81.2347572459228-0.0034630891230447i | 2.90990990990704-90874.8806519099i | 0.999999999999017-9.91364054033206E-07i | 15.1515171275219+0.0380412525400105i | 47.4081761997434-18644.4972796896i | 0.329997876746161-0.000834150771005077i | 0.000714285714285714-392.446900991292i | 0.005-195.628833978993i | 89.8733 | 90.2241 | 90.2241 | -90.1267 | 89.8733 | 0.0016435 | 90.2241
10.366 | 1.6498 | -71.7512137882273-32326.1701865146i | 3.47812499998211-9646.968808405i | 81.2347571603755-0.00347624863652238i | 2.90990990990703-90530.8633711218i | 0.99999999999901-9.95131237438525E-07i | 15.1515171425681+0.0381858093117012i | 47.4081762151056-18573.9164044584i | 0.329997860578878-0.00083732050262539i | 0.000714285714285714-390.961248247951i | 0.005-194.888258596327i | 89.8728 | 90.1911 | 90.1911 | -90.1272 | 89.8728 | 0.0016498 | 90.1911
10.4053 | 1.6561 | -71.7512100630425-32203.7943403849i | 3.47812499998198-9610.4491018779i | 81.2347570741765-0.00348945815357354i | 2.909909909907-90188.1484071963i | 0.999999999999002-9.98912736140783E-07i | 15.1515171577289+0.0383309153992621i | 47.4081762305846-18503.6027212505i | 0.329997844288491-0.000840502278753141i | 0.000714285714285714-389.481219613419i | 0.005-194.15048674669i | 89.8723 | 90.1582 | 90.1582 | -90.1277 | 89.8723 | 0.0016561 | 90.1582
10.4449 | 1.6624 | -71.7512063094937-32081.8817566487i | 3.47812499998184-9574.06764488762i | 81.2347569873212-0.00350271786418297i | 2.90990990990698-89846.7308300643i | 0.999999999998995-1.00270860453811E-06i | 15.1515171730051+0.0384765728900952i | 47.4081762461818-18433.5552185798i | 0.329997827874064-0.000843696145152059i | 0.000714285714285714-388.006793796992i | 0.005-193.415507816985i | 89.8719 | 90.1252 | 90.1252 | -90.1281 | 89.8719 | 0.0016624 | 90.1252
10.4846 | 1.6687 | -71.7512025273638-31960.4306815524i | 3.47812499998169-9537.82391407463i | 81.2347568998046-0.00351602795905641i | 2.90990990990694-89506.6057283187i | 0.999999999998987-1.00651889723535E-06i | 15.1515171883976+0.0386227838795343i | 47.4081762618974-18363.7728887894i | 0.329997811334652-0.000846902147759694i | 0.000714285714285714-386.537949588555i | 0.005-192.683311234295i | 89.8714 | 90.0923 | 90.0923 | -90.1286 | 89.8714 | 0.0016687 | 90.0923
10.5244 | 1.675 | -71.7511987164348-31839.4393679813i | 3.47812499998156-9501.71738806074i | 81.2347568116213-0.00352938862962319i | 2.90990990990693-89167.7682091463i | 0.999999999998979-1.01034366904484E-06i | 15.1515172039073+0.0387695504708759i | 47.408176277733-18294.2547280373i | 0.329997794669303-0.000850120332688106i | 0.000714285714285714-385.074665858293i | 0.005-191.953886465725i | 89.8709 | 90.0593 | 90.0593 | -90.1291 | 89.8709 | 0.001675 | 90.0593
10.5644 | 1.6814 | -71.7511948764893-31718.9060754353i | 3.47812499998143-9465.74754744149i | 81.234756722767-0.00354280006804209i | 2.90990990990693-88830.2133982559i | 0.999999999998971-0.0000010141829749872i | 15.1515172195352+0.0389168747754087i | 47.4081762936893-18224.9997362815i | 0.329997777877058-0.000853350746224517i | 0.000714285714285714-383.616921556379i | 0.005-191.227223018256i | 89.8704 | 90.0264 | 90.0264 | -90.1296 | 89.8704 | 0.0016814 | 90.0264
10.6046 | 1.6878 | -71.751191007305-31598.8290700019i | 3.47812499998127-9429.9138747785i | 81.2347566332359-0.0035562624671993i | 2.90990990990688-88493.9364398067i | 0.999999999998963-1.01803687029214E-06i | 15.1515172352819+0.0390647589124447i | 47.4081763097668-18156.006917265i | 0.329997760956953-0.000856593434831986i | 0.000714285714285714-382.16469571267i | 0.005-190.503310438589i | 89.8699 | 89.9934 | 89.9934 | -90.1301 | 89.8699 | 0.0016878 | 89.9934
10.6448 | 1.6942 | -71.7511871086595-31479.2066243336i | 3.47812499998115-9394.21585459251i | 81.2347565430235-0.00356977602071502i | 2.90990990990688-88158.9324963435i | 0.999999999998956-1.02190541039924E-06i | 15.1515172511487+0.0392132050093487i | 47.4081763259668-18087.2752785038i | 0.329997743908011-0.000859848445150037i | 0.000714285714285714-380.717967436413i | 0.005-189.782138313i | 89.8694 | 89.9605 | 89.9605 | -90.1306 | 89.8694 | 0.0016942 | 89.9605
10.6853 | 1.7006 | -71.7511831803284-31360.0370176209i | 3.47812499998101-9358.65297335545i | 81.2347564521238-0.00358334092294265i | 2.90990990990686-87825.196748721i | 0.999999999998948-1.02578865095875E-06i | 15.1515172671362+0.0393622152015703i | 47.4081763422902-18018.8038312696i | 0.329997726729253-0.000863115823995396i | 0.000714285714285714-379.276715915932i | 0.005-189.063696267184i | 89.8689 | 89.9276 | 89.9276 | -90.1311 | 89.8689 | 0.0017006 | 89.9276
10.7259 | 1.7071 | -71.751179222085-31241.318535569i | 3.47812499998087-9323.22471948331i | 81.2347563605317-0.0035969573689757i | 2.90990990990683-87492.7243960388i | 0.99999999999894-1.02968664783239E-06i | 15.1515172832455+0.0395117916326733i | 47.408176358738-17950.591590578i | 0.32999770941969-0.000866395618362603i | 0.000714285714285714-377.840920418341i | 0.005-188.347973966113i | 89.8684 | 89.8946 | 89.8946 | -90.1316 | 89.8684 | 0.0017071 | 89.8946
10.7667 | 1.7136 | -71.7511752337026-31123.049470373i | 3.47812499998071-9287.93058332877i | 81.2347562682426-0.00361062555464966i | 2.9099099099068-87161.5106555702i | 0.999999999998932-1.03359945709415E-06i | 15.1515172994774+0.0396619364543669i | 47.4081763753106-17882.6375751727i | 0.329997691978327-0.000869687875424715i | 0.000714285714285714-376.410560289243i | 0.005-187.63496111388i | 89.8679 | 89.8617 | 89.8617 | -90.1321 | 89.8679 | 0.0017136 | 89.8617
10.8076 | 1.7201 | -71.7511712149507-31005.2281206923i | 3.47812499998055-9252.77005717385i | 81.2347561752504-0.00362434567654107i | 2.90990990990677-86831.5507626945i | 0.999999999998924-1.03752713503109E-06i | 15.1515173158329+0.0398126518265375i | 47.4081763920096-17814.9408075126i | 0.329997674404159-0.000872992642533981i | 0.000714285714285714-374.985614952424i | 0.005-186.924647453557i | 89.8674 | 89.8287 | 89.8287 | -90.1326 | 89.8674 | 0.0017201 | 89.8287
10.8486 | 1.7266 | -71.7511671655996-30887.8527916279i | 3.47812499998042-9217.74263522266i | 81.2347560815503-0.00363811793197547i | 2.90990990990676-86502.8399708288i | 0.999999999998915-0.0000010414697381442i | 15.151517332313+0.0399639399172783i | 47.408176408836-17747.5003137571i | 0.329997656696176-0.000876309967222518i | 0.000714285714285714-373.566063909567i | 0.005-186.217022767042i | 89.8669 | 89.7958 | 89.7958 | -90.1331 | 89.8669 | 0.0017266 | 89.7958
10.8899 | 1.7332 | -71.7511630854158-30770.9217946958i | 3.47812499998027-9182.84781359385i | 81.2347559871372-0.00365194251902738i | 2.90990990990673-86175.3735513566i | 0.999999999998907-1.04542732314914E-06i | 15.1515173489185+0.040115802902922i | 47.4081764257903-17680.3151237516i | 0.329997638853358-0.000879639897202999i | 0.000714285714285714-372.151886739955i | 0.005-185.512076874917i | 89.8664 | 89.7628 | 89.7628 | -90.1336 | 89.8664 | 0.0017332 | 89.7628
10.9312 | 1.7398 | -71.7511589741644-30654.4334478046i | 3.47812499998013-9148.08509031377i | 81.2347558920052-0.00366581963652283i | 2.90990990990671-85849.1467935645i | 0.999999999998899-1.04939994697709E-06i | 15.1515173656505+0.0402682429680708i | 47.4081764428739-17613.3842710151i | 0.329997620874679-0.000882982480369329i | 0.000714285714285714-370.743063100175i | 0.005-184.809799636299i | 89.8659 | 89.7299 | 89.7299 | -90.1341 | 89.8659 | 0.0017398 | 89.7299
10.9728 | 1.7464 | -71.7511548316066-30538.3860752295i | 3.47812499997995-9113.45396530886i | 81.2347557961481-0.00367974948404096i | 2.90990990990667-85524.1550045698i | 0.99999999999889-0.0000010533876667756i | 15.15151738251+0.0404212623056288i | 47.4081764600873-17546.7067927245i | 0.329997602759104-0.000886337764797345i | 0.000714285714285714-369.339572723824i | 0.005-184.110180948694i | 89.8654 | 89.6969 | 89.6969 | -90.1346 | 89.8654 | 0.0017464 | 89.6969
11.0145 | 1.753 | -71.7511506575071-30422.7780075913i | 3.47812499997981-9078.95394039895i | 81.2347556995613-0.00369373226192339i | 2.90990990990666-85200.3935092583i | 0.999999999998882-1.05739053990934E-06i | 15.1515173994977+0.0405748631168327i | 47.4081764774319-17480.281729702i | 0.329997584505592-0.000889705798745497i | 0.000714285714285714-367.941395421224i | 0.005-183.413210747852i | 89.8649 | 89.664 | 89.664 | -90.1351 | 89.8649 | 0.001753 | 89.664
11.0563 | 1.7597 | -71.7511464516256-30307.6075818285i | 3.47812499997966-9044.58451928946i | 81.2347556022395-0.0037077681712719i | 2.90990990990663-84877.8576502109i | 0.999999999998873-1.06140862396098E-06i | 15.1515174166148+0.0407290476112846i | 47.4081764949086-17414.1081264007i | 0.329997566113092-0.00089308663065555i | 0.000714285714285714-366.548511079122i | 0.005-182.718879007623i | 89.8644 | 89.6311 | 89.6311 | -90.1356 | 89.8644 | 0.0017597 | 89.6311
11.0984 | 1.7664 | -71.7511422137178-30192.8731411757i | 3.47812499997949-9010.34520756474i | 81.2347555041763-0.00372185741394804i | 2.9099099099066-84556.5427876411i | 0.999999999998865-1.06544197673203E-06i | 15.1515174338623+0.0408838180069826i | 47.4081765125182-17348.1850308911i | 0.329997547580544-0.00089648030915326i | 0.000714285714285714-365.160899660414i | 0.005-182.027175739812i | 89.8638 | 89.5981 | 89.5981 | -90.1362 | 89.8638 | 0.0017664 | 89.5981
11.1405 | 1.7731 | -71.751137943542-30078.5730351401i | 3.47812499997935-8976.2355126809i | 81.2347554053666-0.00373600019258345i | 2.90990990990659-84236.4442993277i | 0.999999999998856-0.0000010694906562436i | 15.1515174512411+0.0410391765303533i | 47.4081765302623-17282.5114948475i | 0.329997528906884-0.000899886883049104i | 0.000714285714285714-363.778541203838i | 0.005-181.338090994035i | 89.8633 | 89.5652 | 89.5652 | -90.1367 | 89.8633 | 0.0017731 | 89.5652
11.1829 | 1.7798 | -71.7511336408516-29964.7056194758i | 3.4781249999792-8942.25494395841i | 81.2347553058045-0.00375019671057904i | 2.90990990990657-83917.5575805455i | 0.999999999998848-1.07355472073732E-06i | 15.1515174687523+0.0411951254162837i | 47.4081765481412-17217.086573534i | 0.329997510091037-0.000903306401338955i | 0.000714285714285714-362.401415823708i | 0.005-180.651614857576i | 89.8628 | 89.5322 | 89.5322 | -90.1372 | 89.8628 | 0.0017798 | 89.5322
11.2254 | 1.7866 | -71.7511293053991-29851.2692561616i | 3.47812499997903-8908.40301257539i | 81.2347552054843-0.00376444717210839i | 2.90990990990653-83599.8780440019i | 0.999999999998839-1.07763422867611E-06i | 15.1515174863968+0.041351666908154i | 47.4081765661565-17151.9093257909i | 0.329997491131919-0.000906738913204794i | 0.000714285714285714-361.029503709612i | 0.005-179.967737455246i | 89.8623 | 89.4993 | 89.4993 | -90.1377 | 89.8623 | 0.0017866 | 89.4993
11.268 | 1.7934 | -71.7511249369341-29738.2623133776i | 3.47812499997886-8874.67923156045i | 81.2347551044-0.00377875178211814i | 2.9099099099065-83283.4011197702i | 0.99999999999883-1.08172923874507E-06i | 15.1515175041756+0.0415088032578678i | 47.4081765843082-17086.9788140216i | 0.329997472028441-0.000910184468015415i | 0.000714285714285714-359.662785126133i | 0.005-179.286448949239i | 89.8618 | 89.4663 | 89.4663 | -90.1382 | 89.8618 | 0.0017934 | 89.4663
11.3108 | 1.8002 | -71.7511205352067-29625.6831654811i | 3.4781249999787-8841.08311578575i | 81.2347550025458-0.00379311074633525i | 2.90990990990647-82968.1222552244i | 0.999999999998821-1.08583980985229E-06i | 15.1515175220898+0.0416665367258879i | 47.4081766025989-17022.2941041793i | 0.329997452779503-0.00091364311532715i | 0.000714285714285714-358.301240412565i | 0.005-178.607739538991i | 89.8612 | 89.4334 | 89.4334 | -90.1388 | 89.8612 | 0.0018002 | 89.4334
11.3538 | 1.807 | -71.751116099965-29513.5301929837i | 3.47812499997854-8807.61418195986i | 81.2347548999173-0.00380752427127174i | 2.90990990990645-82654.0369149718i | 0.999999999998812-1.08996600112973E-06i | 15.1515175401404+0.0418248695812652i | 47.4081766210287-16957.8542657524i | 0.329997433383997-0.000917114904884539i | 0.000714285714285714-356.944849982631i | 0.005-177.931599461039i | 89.8607 | 89.4004 | 89.4004 | -90.1393 | 89.8607 | 0.001807 | 89.4004
11.397 | 1.8139 | -71.7511116309494-29401.8017825261i | 3.47812499997837-8774.27194862085i | 81.2347547965059-0.00382199256421328i | 2.90990990990642-82341.1405807888i | 0.999999999998803-0.000001094107871934i | 15.1515175583284+0.041983804101674i | 47.4081766395986-16893.6583717522i | 0.329997413840808-0.000920599886621103i | 0.000714285714285714-355.5935943242i | 0.005-177.258018988881i | 89.8602 | 89.3675 | 89.3675 | -90.1398 | 89.8602 | 0.0018139 | 89.3675
11.4403 | 1.8208 | -71.7511071279065-29290.4963268585i | 3.47812499997823-8741.05593612962i | 81.2347546923076-0.00383651583324456i | 2.9099099099064-82029.4287515574i | 0.999999999998794-1.09826548184735E-06i | 15.151517576655+0.0421433425734437i | 47.4081766583105-16829.7054986995i | 0.32999739414881-0.000924098110660006i | 0.000714285714285714-354.247453999003i | 0.005-176.586988432836i | 89.8596 | 89.3346 | 89.3346 | -90.1404 | 89.8596 | 0.0018208 | 89.3346
11.4837 | 1.8277 | -71.7511025905765-29179.6122248145i | 3.47812499997806-8707.96566666259i | 81.2347545873163-0.00385109428723511i | 2.90990990990638-81718.8969431976i | 0.999999999998785-1.10243889067835E-06i | 15.151517595121+0.0423034872915909i | 47.4081766771642-16765.9947266103i | 0.329997374306872-0.000927609627314809i | 0.000714285714285714-352.906409642361i | 0.005-175.918498139905i | 89.8591 | 89.3016 | 89.3016 | -90.1409 | 89.8591 | 0.0018277 | 89.3016
11.5274 | 1.8346 | -71.751098018698-29069.1478812887i | 3.4781249999779-8675.00066420514i | 81.2347544815254-0.00386572813584696i | 2.90990990990635-81409.5406886054i | 0.999999999998775-1.10662815846292E-06i | 15.1515176137277+0.0424642405598547i | 47.4081766961619-16702.5251389841i | 0.329997354313851-0.000931134487090188i | 0.000714285714285714-351.570441962902i | 0.005-175.252538493629i | 89.8586 | 89.2687 | 89.2687 | -90.1414 | 89.8586 | 0.0018346 | 89.2687
11.5712 | 1.8416 | -71.7510934120068-28959.1017072144i | 3.47812499997771-8642.16045454461i | 81.234754374929-0.00388041758953947i | 2.90990990990631-81101.3555375867i | 0.999999999998766-1.11083334546507E-06i | 15.1515176324761+0.0426256046907272i | 47.4081767153038-16639.2958227894i | 0.329997334168596-0.000934672740682633i | 0.000714285714285714-350.239531742282i | 0.005-174.589099913956i | 89.858 | 89.2357 | 89.2357 | -90.142 | 89.858 | 0.0018416 | 89.2357
11.6152 | 1.8486 | -71.7510887702384-28849.4721195406i | 3.47812499997753-8609.44456526363i | 81.2347542675204-0.00389516285957094i | 2.90990990990628-80794.3370567953i | 0.999999999998757-1.11505451217782E-06i | 15.1515176513672+0.0427875820054885i | 47.4081767345915-16576.3058684513i | 0.32999731386995-0.00093822443898122i | 0.000714285714285714-348.913659834909i | 0.005-173.928172857099i | 89.8575 | 89.2028 | 89.2028 | -90.1425 | 89.8575 | 0.0018486 | 89.2028
11.6593 | 1.8556 | -71.7510840931273-28740.2575412091i | 3.47812499997737-8576.85252573315i | 81.2347541592944-0.00390996415800385i | 2.90990990990626-80488.4808296675i | 0.999999999998747-1.11929171932409E-06i | 15.1515176704022+0.0429501748342402i | 47.4081767540268-16513.5543698384i | 0.329997293416742-0.000941789633068308i | 0.000714285714285714-347.592807167672i | 0.005-173.2697478154i | 89.857 | 89.1698 | 89.1698 | -90.143 | 89.857 | 0.0018556 | 89.1698
11.7036 | 1.8627 | -71.751079380403-28631.4564011314i | 3.47812499997719-8544.3838671057i | 81.2347540502444-0.00392482169770439i | 2.90990990990624-80183.7824563581i | 0.999999999998738-1.12354502785751E-06i | 15.1515176895821+0.0431133855159366i | 47.4081767736093-16451.0404242489i | 0.329997272807798-0.000945368374220276i | 0.000714285714285714-346.276954739662i | 0.005-172.613815317195i | 89.8564 | 89.1369 | 89.1369 | -90.1436 | 89.8564 | 0.0018627 | 89.1369
11.7481 | 1.8698 | -71.7510746317945-28523.0671341665i | 3.47812499997704-8512.03812230877i | 81.2347539403638-0.00393973569234599i | 2.90990990990622-79880.2375536794i | 0.999999999998728-1.12781449896336E-06i | 15.151517708908+0.043277216398422i | 47.4081767933414-16388.763132399i | 0.329997252041931-0.000948960713908282i | 0.000714285714285714-344.966083621898i | 0.005-171.960365926674i | 89.8559 | 89.104 | 89.104 | -90.1441 | 89.8559 | 0.0018698 | 89.104
11.7927 | 1.8769 | -71.7510698470279-28415.0881810982i | 3.47812499997686-8479.81482603787i | 81.2347538296464-0.00395470635641623i | 2.90990990990618-79577.8417550352i | 0.999999999998718-1.13210019405941E-06i | 15.1515177283812+0.0434416698384613i | 47.4081768132235-16326.721598409i | 0.329997231117946-0.000952566703798972i | 0.000714285714285714-343.660174957062i | 0.005-171.309390243747i | 89.8553 | 89.071 | 89.071 | -90.1447 | 89.8553 | 0.0018769 | 89.071
11.8375 | 1.884 | -71.7510650258298-28307.5179886135i | 3.47812499997667-8447.7135147501i | 81.2347537180868-0.00396973390521766i | 2.90990990990614-79276.5907103605i | 0.999999999998709-1.13640217479682E-06i | 15.1515177480026+0.0436067482017757i | 47.4081768332568-16264.9149297902i | 0.329997210034639-0.000956186395755243i | 0.000714285714285714-342.359209959217i | 0.005-170.660878903912i | 89.8548 | 89.0381 | 89.0381 | -90.1452 | 89.8548 | 0.001884 | 89.0381
11.8825 | 1.8912 | -71.7510601679222-28200.3550092789i | 3.47812499997651-8415.73372665743i | 81.2347536056774-0.00398481855486633i | 2.90990990990613-78976.4800860591i | 0.999999999998699-1.14072050306104E-06i | 15.1515177677733+0.0437724538630758i | 47.4081768534431-16203.3422374333i | 0.329997188790798-0.000959819841836985i | 0.000714285714285714-341.063169913545i | 0.005-170.014822578116i | 89.8542 | 89.0051 | 89.0051 | -90.1458 | 89.8542 | 0.0018912 | 89.0051
11.9277 | 1.8983 | -71.7510552730234-28093.5977015186i | 3.47812499997633-8383.87500171973i | 81.2347534924119-0.00399996052230101i | 2.9099099099061-78677.5055649376i | 0.999999999998689-1.14505524097266E-06i | 15.1515177876947+0.0439387892060964i | 47.4081768737829-16142.0026355944i | 0.329997167385198-0.000963467094301806i | 0.000714285714285714-339.772036176076i | 0.005-169.37121197262i | 89.8537 | 88.9722 | 88.9722 | -90.1463 | 89.8537 | 0.0018983 | 88.9722
11.973 | 1.9056 | -71.7510503408528-27987.244529593i | 3.47812499997614-8352.13688163857i | 81.2347533782834-0.00401516002528545i | 2.90990990990607-78379.6628461473i | 0.999999999998679-1.14940645088834E-06i | 15.1515178077677+0.0441057566236303i | 47.4081768942774-16080.8952418826i | 0.329997145816611-0.00096712820560583i | 0.000714285714285714-338.485790173417i | 0.005-168.73003782887i | 89.8531 | 88.9392 | 88.9392 | -90.1469 | 89.8531 | 0.0019056 | 88.9392
12.0185 | 1.9128 | -71.7510453711292-27881.2939635766i | 3.47812499997597-8320.51890985055i | 81.2347532632866-0.00403041728241202i | 2.90990990990604-78082.9476451217i | 0.999999999998669-1.15377419540171E-06i | 15.1515178279936+0.044273358517563i | 47.4081769149282-16020.0191772477i | 0.329997124083794-0.000970803228404397i | 0.000714285714285714-337.204413402488i | 0.005-168.091290923361i | 89.8526 | 88.9063 | 88.9063 | -90.1474 | 89.8526 | 0.0019128 | 88.9063
12.0642 | 1.9201 | -71.751040363563-27775.7444793342i | 3.47812499997578-8289.02063152036i | 81.234753147414-0.00404573251309892i | 2.909909909906-77787.3556935115i | 0.999999999998659-1.15815853734423E-06i | 15.1515178483735+0.0444415972989074i | 47.4081769357359-15959.3735659669i | 0.329997102185496-0.000974492215552847i | 0.000714285714285714-335.927887430253i | 0.005-167.454962067505i | 89.852 | 88.8733 | 88.8733 | -90.148 | 89.852 | 0.0019201 | 88.8733
12.11 | 1.9274 | -71.7510353178684-27670.5945585015i | 3.47812499997559-8257.64159353482i | 81.234753030659-0.00406110593759989i | 2.90990990990598-77492.8827391285i | 0.999999999998648-1.16255953978612E-06i | 15.1515178689086+0.0446104753878383i | 47.4081769567024-15898.9575356328i | 0.329997080120458-0.000978195220107289i | 0.000714285714285714-334.656193893458i | 0.005-166.821042107496i | 89.8514 | 88.8404 | 88.8404 | -90.1486 | 89.8514 | 0.0019274 | 88.8404
12.156 | 1.9347 | -71.7510302337538-27565.8426884613i | 3.47812499997539-8226.38134449587i | 81.2347529130149-0.0040765377770052i | 2.90990990990594-77199.5245458797i | 0.999999999998638-0.0000011669772660373i | 15.1515178896+0.0447799952137266i | 47.4081769778283-15838.7702171405i | 0.32999705788741-0.000981912295325329i | 0.000714285714285714-333.389314498364i | 0.005-166.189521924184i | 89.8509 | 88.8075 | 88.8075 | -90.1491 | 89.8509 | 0.0019347 | 88.8075
12.2022 | 1.942 | -71.7510251109285-27461.4873623232i | 3.47812499997522-8195.23943471441i | 81.2347527944755-0.00409202825324547i | 2.90990990990591-76907.2768937097i | 0.999999999998628-1.17141177964822E-06i | 15.151517910449+0.0449501592151756i | 47.4081769991154-15778.8107446753i | 0.329997035485073-0.00098564349466687i | 0.000714285714285714-332.127231020486i | 0.005-165.560392432939i | 89.8503 | 88.7745 | 88.7745 | -90.1497 | 89.8503 | 0.001942 | 88.7745
12.2486 | 1.9494 | -71.7510199490945-27357.5270789001i | 3.47812499997502-8164.21541620351i | 81.2347526750328-0.00410757758909072i | 2.90990990990588-76616.1355785371i | 0.999999999998617-1.17586314441087E-06i | 15.1515179314567+0.0451209698400546i | 47.4081770205643-15719.0782556999i | 0.329997012912157-0.00098938887179485i | 0.000714285714285714-330.869925304329i | 0.005-164.933644583522i | 89.8497 | 88.7416 | 88.7416 | -90.1503 | 89.8497 | 0.0019494 | 88.7416
12.2951 | 1.9568 | -71.7510147479588-27253.9603426894i | 3.47812499997485-8133.30884267235i | 81.2347525546811-0.00412318600816212i | 2.90990990990586-76326.0964121972i | 0.999999999998607-1.18033142435963E-06i | 15.1515179526244+0.0452924295455357i | 47.408177042177-15659.5718909426i | 0.329996990167365-0.000993148480576048i | 0.000714285714285714-329.617379263129i | 0.005-164.309269359954i | 89.8492 | 88.7086 | 88.7086 | -90.1508 | 89.8492 | 0.0019568 | 88.7086
12.3418 | 1.9643 | -71.75100950722-27150.7856638481i | 3.47812499997466-8102.51926951941i | 81.2347524334132-0.00413885373492649i | 2.90990990990583-76037.1552223783i | 0.999999999998596-1.18481668377218E-06i | 15.1515179739533+0.0454645407981274i | 47.4081770639539-15600.2907943842i | 0.329996967249387-0.000996922375081812i | 0.000714285714285714-328.36957487859i | 0.005-163.687257780388i | 89.8486 | 88.6757 | 88.6757 | -90.1514 | 89.8486 | 0.0019643 | 88.6757
12.3887 | 1.9717 | -71.7510042265766-27048.001558174i | 3.47812499997447-8071.84625382638i | 81.2347523112219-0.0041545809947032i | 2.9099099099058-75749.3078525649i | 0.999999999998586-0.0000011893189871705i | 15.1515179954446+0.0456373060737114i | 47.4081770858967-15541.2341132462i | 0.329996944156905-0.00100071060958887i | 0.000714285714285714-327.126494200629i | 0.005-163.06760089698i | 89.848 | 88.6427 | 88.6427 | -90.152 | 89.848 | 0.0019717 | 88.6427
12.4358 | 1.9792 | -71.7509989057246-26945.6065470833i | 3.47812499997427-8041.28935435161i | 81.2347521881001-0.00417036801366766i | 2.90990990990577-75462.5501619757i | 0.999999999998575-1.19383839932174E-06i | 15.1515180170995+0.0458107278575779i | 47.4081771080065-15482.4009979785i | 0.32999692088859-0.0010045132385801i | 0.000714285714285714-325.88811934711i | 0.005-162.450289795756i | 89.8474 | 88.6098 | 88.6098 | -90.1526 | 89.8474 | 0.0019792 | 88.6098
12.4831 | 1.9867 | -71.750993544357-26843.599157589i | 3.47812499997407-8010.84813152384i | 81.2347520640406-0.00418621501885401i | 2.90990990990573-75176.878025505i | 0.999999999998564-1.19837498523915E-06i | 15.1515180389194+0.045984808644461i | 47.4081771302847-15423.7906022471i | 0.329996897443102-0.0010083303167453i | 0.000714285714285714-324.654432503595i | 0.005-161.835315596489i | 89.8469 | 88.5768 | 88.5768 | -90.1531 | 89.8469 | 0.0019867 | 88.5768
12.5305 | 1.9943 | -71.7509881421672-26741.9779222811i | 3.47812499997388-7980.52214743591i | 81.2347519390365-0.00420212223816068i | 2.90990990990571-74892.2873336637i | 0.999999999998553-1.20292881018304E-06i | 15.1515180609053+0.0461595509385743i | 47.4081771527321-15365.4020829215i | 0.329996873819095-0.001012161898982i | 0.000714285714285714-323.425415923088i | 0.005-161.22266945257i | 89.8463 | 88.5439 | 88.5439 | -90.1537 | 89.8463 | 0.0019943 | 88.5439
12.5781 | 2.0019 | -71.750982698843-26640.7413793038i | 3.47812499997368-7950.31096583833i | 81.2347518130805-0.00421808990034803i | 2.90990990990568-74608.7739925189i | 0.999999999998542-1.20749993966172E-06i | 15.1515180830587+0.0463349572536491i | 47.408177175351-15307.2346000635i | 0.329996850015207-0.00101600804039622i | 0.000714285714285714-322.20105192577i | 0.005-160.612342550876i | 89.8457 | 88.511 | 88.511 | -90.1543 | 89.8457 | 0.0020019 | 88.511
12.6259 | 2.0095 | -71.7509772140723-26539.8880723355i | 3.47812499997347-7920.21415213308i | 81.2347516861658-0.00423411823504952i | 2.90990990990564-74326.3339236357i | 0.999999999998531-1.21208843943243E-06i | 15.1515181053807+0.046511030112967i | 47.4081771981416-15249.2873169141i | 0.329996826030069-0.00101986879630328i | 0.000714285714285714-320.981322898755i | 0.005-160.004326111652i | 89.8451 | 88.478 | 88.478 | -90.1549 | 89.8451 | 0.0020095 | 88.478
12.6739 | 2.0171 | -71.7509716875389-26439.4165505673i | 3.47812499997327-7890.23127336743i | 81.2347515582843-0.00425020747276468i | 2.90990990990561-74044.9630640193i | 0.99999999999852-1.21669437550226E-06i | 15.1515181278728+0.0466877720493995i | 47.4081772211062-15191.5593998825i | 0.329996801862301-0.0010237442222286i | 0.000714285714285714-319.76621129583i | 0.005-159.398611388376i | 89.8445 | 88.4451 | 88.4451 | -90.1555 | 89.8445 | 0.0020171 | 88.4451
12.7221 | 2.0248 | -71.7509661189252-26339.3253686829i | 3.47812499997306-7860.36189822757i | 81.2347514294295-0.00426635784487506i | 2.90990990990556-73764.657366055i | 0.999999999998508-1.22131781412915E-06i | 15.1515181505361+0.0468651856054423i | 47.4081772442455-15134.0500185329i | 0.329996777510513-0.00102763437390846i | 0.000714285714285714-318.555699637209i | 0.005-158.795189667639i | 89.8439 | 88.4121 | 88.4121 | -90.1561 | 89.8439 | 0.0020248 | 88.4121
12.7704 | 2.0325 | -71.7509605079094-26239.6130868369i | 3.47812499997285-7830.60559703255i | 81.2347512995931-0.00428256958363442i | 2.90990990990553-73485.4127974517i | 0.999999999998497-1.22595882182283E-06i | 15.151518173372+0.0470432733332523i | 47.4081772675607-15076.7583455738i | 0.329996752973303-0.00103153930729084i | 0.000714285714285714-317.349770509274i | 0.005-158.194052269017i | 89.8433 | 88.3792 | 88.3792 | -90.1567 | 89.8433 | 0.0020325 | 88.3792
12.8189 | 2.0402 | -71.7509548541719-26140.2782706349i | 3.47812499997265-7800.96194172798i | 81.2347511687687-0.00429884292218445i | 2.9099099099055-73207.2253411825i | 0.999999999998486-1.23061746534574E-06i | 15.1515181963817+0.0472220377946863i | 47.4081772910543-15019.683556845i | 0.32999672824926-0.00103545907853623i | 0.000714285714285714-316.148406564329i | 0.005-157.595190544946i | 89.8427 | 88.3462 | 88.3462 | -90.1573 | 89.8427 | 0.0020402 | 88.3462
12.8676 | 2.0479 | -71.750949157384-26041.3194911119i | 3.47812499997243-7771.43050587989i | 81.234751036948-0.00431517809454744i | 2.90990990990546-72930.090995427i | 0.999999999998474-1.23529381171404E-06i | 15.1515182195667+0.0474014815613335i | 47.4081773147258-14962.8248313067i | 0.329996703336961-0.00103939374401837i | 0.000714285714285714-314.951590520353i | 0.005-156.9985958806i | 89.8421 | 88.3133 | 88.3133 | -90.1579 | 89.8421 | 0.0020479 | 88.3133
12.9165 | 2.0557 | -71.7509434172194-25942.7353247127i | 3.47812499997224-7742.01086466872i | 81.2347509041232-0.00433157533563507i | 2.90990990990544-72654.0057735154i | 0.999999999998462-1.23998792819853E-06i | 15.1515182429282+0.0475816072145583i | 47.4081773385787-14906.1813510271i | 0.329996678234972-0.00104334336032515i | 0.000714285714285714-313.759305160742i | 0.005-156.404259693763i | 89.8415 | 88.2803 | 88.2803 | -90.1585 | 89.8415 | 0.0020557 | 88.2803
12.9656 | 2.0635 | -71.7509376333468-25844.5243532711i | 3.47812499997202-7712.70259488298i | 81.2347507702872-0.00434803488125342i | 2.9099099099054-72378.965703868i | 0.999999999998451-1.24469988232568E-06i | 15.1515182664675+0.0477624173455311i | 47.4081773626121-14849.7523011704i | 0.32999665294185-0.00104730798425934i | 0.000714285714285714-312.571533334072i | 0.005-155.812173434711i | 89.8409 | 88.2474 | 88.2474 | -90.1591 | 89.8409 | 0.0020635 | 88.2474
13.0149 | 2.0714 | -71.7509318054352-25746.6851639893i | 3.47812499997182-7683.50527491344i | 81.2347506354323-0.00436455696810376i | 2.90990990990537-72104.966829942i | 0.999999999998439-0.0000012494297418785i | 15.1515182901862+0.0479439145552712i | 47.4081773868288-14793.5368699862i | 0.329996627456139-0.00105128767283947i | 0.000714285714285714-311.388257953847i | 0.005-155.222328586085i | 89.8403 | 88.2145 | 88.2145 | -90.1597 | 89.8403 | 0.0020714 | 88.2145
13.0643 | 2.0793 | -71.7509259331478-25649.2163494176i | 3.47812499997158-7654.41848474677i | 81.234750499551-0.00438114183378438i | 2.90990990990533-71832.0052101706i | 0.999999999998427-1.25417757489763E-06i | 15.1515183140854+0.0481261014546815i | 47.4081774112299-14737.5342487961i | 0.329996601776372-0.0010552824833006i | 0.000714285714285714-310.209461998254i | 0.005-154.634716662766i | 89.8397 | 88.1815 | 88.1815 | -90.1603 | 89.8397 | 0.0020793 | 88.1815
13.114 | 2.0872 | -71.7509200161474-25552.1165074343i | 3.47812499997138-7625.44180595983i | 81.2347503626338-0.00439778971679327i | 2.9099099099053-71560.0769179106i | 0.999999999998415-1.25894344968222E-06i | 15.1515183381666+0.0483089806645856i | 47.4081774358176-14681.7436319842i | 0.329996575901073-0.0010592924730952i | 0.000714285714285714-309.035128509916i | 0.005-154.049329211761i | 89.8391 | 88.1486 | 88.1486 | -90.1609 | 89.8391 | 0.0020872 | 88.1486
13.1638 | 2.0951 | -71.7509140540921-25455.3842412258i | 3.47812499997115-7596.57482171328i | 81.2347502246744-0.00441450085653988i | 2.90990990990526-71289.178041381i | 0.999999999998403-0.000001263727434791i | 15.1515183624311+0.0484925548157656i | 47.4081774605915-14626.1642169833i | 0.329996549828752-0.00106331769989387i | 0.000714285714285714-307.865240595653i | 0.005-153.466157812075i | 89.8385 | 88.1156 | 88.1156 | -90.1615 | 89.8385 | 0.0020951 | 88.1156
13.2138 | 2.103 | -71.7509080466416-25359.0181592661i | 3.47812499997093-7567.8171167459i | 81.2347500856656-0.00443127549334472i | 2.90990990990522-71019.3046836113i | 0.999999999998391-1.26852959904319E-06i | 15.1515183868805+0.0486768265490017i | 47.4081774855538-14570.7952042651i | 0.329996523557909-0.00106735822158628i | 0.000714285714285714-306.699781426233i | 0.005-152.885194074592i | 89.8379 | 88.0827 | 88.0827 | -90.1621 | 89.8379 | 0.002103 | 88.0827
13.2641 | 2.111 | -71.7509019934486-25263.0168752964i | 3.47812499997071-7539.16827736846i | 81.2347499455978-0.00444811386842864i | 2.90990990990518-70750.4529623824i | 0.999999999998379-1.27335001151954E-06i | 15.151518411516+0.0488617985151105i | 47.4081775107071-14515.6357973277i | 0.329996497087031-0.00107141409628197i | 0.000714285714285714-305.538734236136i | 0.005-152.306429641952i | 89.8373 | 88.0497 | 88.0497 | -90.1627 | 89.8373 | 0.002111 | 88.0497
13.3145 | 2.1191 | -71.7508958941656-25167.3790083064i | 3.47812499997051-7510.6278914578i | 81.2347498044634-0.00446501622393982i | 2.90990990990516-70482.6190101723i | 0.999999999998366-1.27818874156329E-06i | 15.1515184363391+0.0490474733749789i | 47.4081775360519-14460.6852026845i | 0.329996470414598-0.00107548538231114i | 0.000714285714285714-304.382082323307i | 0.005-151.729856188436i | 89.8367 | 88.0168 | 88.0168 | -90.1633 | 89.8367 | 0.0021191 | 88.0168
13.3651 | 2.1271 | -71.7508897484395-25072.1031825127i | 3.47812499997028-7482.19554845082i | 81.2347496622542-0.00448198280294042i | 2.90990990990513-70215.798974099i | 0.999999999998354-1.28304585878122E-06i | 15.1515184613512+0.0492338537996068i | 47.4081775615895-14405.9426298527i | 0.329996443539073-0.00107957213822551i | 0.000714285714285714-303.229809048921i | 0.005-151.155465419841i | 89.836 | 87.9839 | 87.9839 | -90.164 | 89.836 | 0.0021271 | 87.9839
13.4158 | 2.1352 | -71.7508835559182-24977.188027341i | 3.47812499997004-7453.87083933874i | 81.2347495189624-0.00449901384941863i | 2.90990990990508-69949.989015867i | 0.999999999998341-1.28792143304457E-06i | 15.1515184865537+0.049420942470143i | 47.4081775873209-14351.407291342i | 0.329996416458911-0.00108367442279919i | 0.000714285714285714-302.08189783714i | 0.005-150.583249073362i | 89.8354 | 87.9509 | 87.9509 | -90.1646 | 89.8354 | 0.0021352 | 87.9509
13.4668 | 2.1433 | -71.7508773162457-24882.632177405i | 3.47812499996982-7425.65335666117i | 81.2347493745792-0.00451610960828609i | 2.90990990990505-69685.1853117112i | 0.999999999998329-1.29281553449013E-06i | 15.1515185119482+0.0496087420779259i | 47.4081776132485-14297.0784026435i | 0.329996389172554-0.0010877922950295i | 0.000714285714285714-300.938332174876i | 0.005-150.013198917476i | 89.8348 | 87.918 | 87.918 | -90.1652 | 89.8348 | 0.0021433 | 87.918
13.518 | 2.1515 | -71.7508710290647-24788.4342724868i | 3.47812499996958-7397.54269450005i | 81.2347492290975-0.00453327032539077i | 2.909909909905-69421.3840523405i | 0.999999999998316-1.29772823352117E-06i | 15.151518537536+0.0497972553245215i | 47.4081776393742-14242.9551822174i | 0.32999636167843-0.00109192581413781i | 0.000714285714285714-299.799095611552i | 0.005-149.445306751819i | 89.8342 | 87.885 | 87.885 | -90.1658 | 89.8342 | 0.0021515 | 87.885
13.5694 | 2.1596 | -71.7508646940084-24694.5929575179i | 3.47812499996936-7369.53844847418i | 81.2347490825071-0.00455049624750128i | 2.90990990990497-69158.5814428865i | 0.999999999998303-1.30265960080854E-06i | 15.1515185633186+0.0499864849217585i | 47.408177665698-14189.0368514835i | 0.329996333974959-0.00109607503957037i | 0.000714285714285714-298.664171758868i | 0.005-148.879564407072i | 89.8335 | 87.8521 | 87.8521 | -90.1665 | 89.8335 | 0.0021596 | 87.8521
13.6209 | 2.1678 | -71.7508583107167-24601.1068825596i | 3.47812499996911-7341.64021573298i | 81.2347489348011-0.00456778762233762i | 2.90990990990492-68896.7737028443i | 0.99999999999829-1.30760970729159E-06i | 15.1515185892976+0.050176433591775i | 47.4081776922229-14135.3226348082i | 0.329996306060545-0.00110024003099924i | 0.000714285714285714-297.533544290564i | 0.005-148.315963744842i | 89.8329 | 87.8191 | 87.8191 | -90.1671 | 89.8329 | 0.0021678 | 87.8191
13.6727 | 2.1761 | -71.750851878821-24507.9747027834i | 3.47812499996888-7313.84759495108i | 81.23474878597-0.00458514469855171i | 2.90990990990489-68635.9570660225i | 0.999999999998277-1.31257862417928E-06i | 15.1515186154744+0.0503671040670497i | 47.4081777189497-14081.8117594947i | 0.329996277933584-0.00110442084832307i | 0.000714285714285714-296.407196942183i | 0.005-147.754496657543i | 89.8323 | 87.7862 | 87.7862 | -90.1677 | 89.8323 | 0.0021761 | 87.7862
13.7247 | 2.1843 | -71.7508453979504-24415.1950784515i | 3.47812499996864-7286.16018632226i | 81.2347486360056-0.0046025677257409i | 2.90990990990485-68376.1277804857i | 0.999999999998264-1.31756642295114E-06i | 15.1515186418506+0.0505584990904465i | 47.4081777458798-14028.503455771i | 0.329996249592457-0.00110861755166798i | 0.000714285714285714-295.285113510842i | 0.005-147.195155068283i | 89.8316 | 87.7532 | 87.7532 | -90.1684 | 89.8316 | 0.0021843 | 87.7532
13.7768 | 2.1926 | -71.7508388677339-24322.7666748982i | 3.47812499996842-7258.57759155391i | 81.2347484848998-0.00462005695445364i | 2.90990990990483-68117.2821085029i | 0.999999999998251-1.32257317535835E-06i | 15.1515186684275+0.0507506214152518i | 47.408177773015-13975.3969567792i | 0.329996221035534-0.00111283020138844i | 0.000714285714285714-294.167277854993i | 0.005-146.637930930747i | 89.831 | 87.7203 | 87.7203 | -90.169 | 89.831 | 0.0021926 | 87.7203
13.8292 | 2.201 | -71.750832287794-24230.6881625092i | 3.47812499996816-7231.09941386101i | 81.234748332643-0.0046376126361861i | 2.90990990990477-67859.4163264912i | 0.999999999998237-1.32759895342469E-06i | 15.1515186952068+0.0509434738052149i | 47.4081778003566-13922.4914985643i | 0.32999619226117-0.00111705885806813i | 0.000714285714285714-293.053673894195i | 0.005-146.082816229076i | 89.8303 | 87.6874 | 87.6874 | -90.1697 | 89.8303 | 0.002201 | 87.6874
13.8817 | 2.2093 | -71.7508256577532-24138.9582167051i | 3.47812499996794-7203.72525796092i | 81.2347481792276-0.00465523502339236i | 2.90990990990475-67602.5267249661i | 0.999999999998224-1.33264382944768E-06i | 15.1515187221901+0.0511370590345869i | 47.4081778279067-13869.786320064i | 0.32999616326771-0.00112130358252077i | 0.000714285714285714-291.944285608881i | 0.005-145.529802977761i | 89.8297 | 87.6544 | 87.6544 | -90.1703 | 89.8297 | 0.0022093 | 87.6544
13.9345 | 2.2177 | -71.7508189772289-24047.5755179188i | 3.47812499996768-7176.45473006705i | 81.2347480246432-0.00467292436947784i | 2.9099099099047-67346.6096084831i | 0.999999999998211-1.33770787599957E-06i | 15.1515187493787+0.0513313798881613i | 47.4081778556661-13817.2806630961i | 0.329996134053488-0.0011255644357911i | 0.000714285714285714-290.839097040129i | 0.005-144.978883221519i | 89.829 | 87.6215 | 87.6215 | -90.171 | 89.829 | 0.0022177 | 87.6215
13.9874 | 2.2262 | -71.7508122458376-23956.5387515802i | 3.47812499996743-7149.28743788383i | 81.2347478688819-0.00469068092881916i | 2.90990990990466-67091.6612955896i | 0.999999999998197-1.34279116592835E-06i | 15.1515187767745+0.0515264391613149i | 47.408177883638-13764.9737723495i | 0.329996104616819-0.0011298414791556i | 0.000714285714285714-289.738092289429i | 0.005-144.430049035185i | 89.8284 | 87.5885 | 87.5885 | -90.1716 | 89.8284 | 0.0022262 | 87.5885
14.0406 | 2.2346 | -71.7508054631926-23865.8466080949i | 3.47812499996718-7122.22299060058i | 81.2347477119353-0.0047085049567588i | 2.90990990990462-66837.6781187679i | 0.999999999998183-1.34789377235885E-06i | 15.1515188043788+0.0517222396600434i | 47.4081779118214-13712.8648953717i | 0.329996074956013-0.00113413477412349i | 0.000714285714285714-288.641255518459i | 0.005-143.883292523595i | 89.8277 | 87.5556 | 87.5556 | -90.1723 | 89.8277 | 0.0022346 | 87.5556
14.0939 | 2.2431 | -71.7507986289023-23775.4977828256i | 3.47812499996694-7095.26099888615i | 81.2347475537932-0.00472639670959873i | 2.90990990990458-66584.6564243852i | 0.999999999998169-0.0000013530157686938i | 15.1515188321933+0.0519187842010101i | 47.4081779402201-13660.9532825593i | 0.329996045069362-0.00113844438243759i | 0.000714285714285714-287.548570948853i | 0.005-143.338605821474i | 89.8271 | 87.5226 | 87.5226 | -90.1729 | 89.8271 | 0.0022431 | 87.5226
14.1475 | 2.2516 | -71.7507917425744-23685.4909760744i | 3.47812499996669-7068.40107488328i | 81.2347473944467-0.00474435644462154i | 2.90990990990455-66332.5925726394i | 0.999999999998155-1.35815722861481E-06i | 15.1515188602196+0.0521160756115793i | 47.4081779688357-13609.2381871462i | 0.329996014955146-0.00114277036607517i | 0.000714285714285714-286.460022861978i | 0.005-142.795981093319i | 89.8264 | 87.4897 | 87.4897 | -90.1736 | 89.8264 | 0.0022516 | 87.4897
14.2012 | 2.2602 | -71.7507848038122-23595.8248930629i | 3.47812499996643-7041.64283220284i | 81.2347472338875-0.00476238442008924i | 2.90990990990449-66081.4829375067i | 0.999999999998141-1.36331822608354E-06i | 15.1515188884593+0.0523141167298584i | 47.4081779976684-13557.7188651932i | 0.329995984611633-0.00114711278724885i | 0.000714285714285714-285.375595598702i | 0.005-142.255410533293i | 89.8258 | 87.4567 | 87.4567 | -90.1742 | 89.8258 | 0.0022602 | 87.4567
14.2552 | 2.2688 | -71.7507778122154-23506.4982439146i | 3.47812499996619-7014.98588591866i | 81.234747072105-0.00478048089523455i | 2.90990990990447-65831.3239066918i | 0.999999999998127-1.36849883534263E-06i | 15.1515189169141+0.0525129104047412i | 47.4081780267211-13506.394575578i | 0.329995954037076-0.00115147170840752i | 0.000714285714285714-284.295273559177i | 0.005-141.716886365105i | 89.8251 | 87.4238 | 87.4238 | -90.1749 | 89.8251 | 0.0022688 | 87.4238
14.3094 | 2.2774 | -71.7507707673846-23417.5097436357i | 3.47812499996592-6988.42985256148i | 81.2347469090915-0.00479864613028668i | 2.90990990990442-65582.1118815719i | 0.999999999998113-1.37369913091692E-06i | 15.1515189455855+0.0527124594959468i | 47.4081780559945-13455.2645799829i | 0.329995923229718-0.00115584719223723i | 0.000714285714285714-283.219041202608i | 0.005-141.180400841906i | 89.8244 | 87.3909 | 87.3909 | -90.1756 | 89.8244 | 0.0022774 | 87.3909
14.3637 | 2.2861 | -71.7507636689108-23328.8581120965i | 3.47812499996566-6961.97435011395i | 81.2347467448359-0.00481688038645104i | 2.90990990990437-65333.8432771491i | 0.999999999998099-1.37891918761438E-06i | 15.1515189744752+0.052912766874061i | 47.4081780854906-13404.3281428862i | 0.329995892187784-0.00116023930166204i | 0.000714285714285714-282.146883047029i | 0.005-140.645946246171i | 89.8238 | 87.3579 | 87.3579 | -90.1762 | 89.8238 | 0.0022861 | 87.3579
14.4183 | 2.2947 | -71.7507565163894-23240.542074014i | 3.47812499996539-6935.61899800473i | 81.2347465793306-0.00483518392593592i | 2.90990990990433-65086.514521996i | 0.999999999998084-0.0000013841590805273i | 15.1515190035849+0.0531138354205792i | 47.4081781152119-13353.5845315499i | 0.32999586090949-0.001164648099845i | 0.000714285714285714-281.078783669087i | 0.005-140.11351488959i | 89.8231 | 87.325 | 87.325 | -90.1769 | 89.8231 | 0.0022947 | 87.325
14.4731 | 2.3035 | -71.7507493094063-23152.5603589319i | 3.47812499996515-6909.36341710331i | 81.2347464125643-0.00485355701193455i | 2.9099099099043-64840.1220582058i | 0.99999999999807-1.38941888503328E-06i | 15.1515190329162+0.0533156680279443i | 47.4081781451593-13303.0330160103i | 0.329995829393035-0.00116907365018899i | 0.000714285714285714-280.014727703812i | 0.005-139.583099112961i | 89.8224 | 87.292 | 87.292 | -90.1776 | 89.8224 | 0.0023035 | 87.292
14.5281 | 2.3122 | -71.7507420475469-23064.9117012036i | 3.47812499996489-6883.20722971424i | 81.234746244528-0.00487199990864358i | 2.90990990990426-64594.6623413396i | 0.999999999998055-1.39469867679639E-06i | 15.151519062471+0.0535182675995935i | 47.4081781753355-13252.6728690669i | 0.329995797636605-0.00117351601633768i | 0.000714285714285714-278.954699844403i | 0.005-139.054691286074i | 89.8218 | 87.2591 | 87.2591 | -90.1782 | 89.8218 | 0.0023122 | 87.2591
14.5833 | 2.321 | -71.7507347303957-22977.5948399744i | 3.47812499996461-6857.15005957204i | 81.2347460752133-0.0048905128812721i | 2.90990990990422-64350.131840377i | 0.99999999999804-1.39999853176819E-06i | 15.1515190922507+0.0537216370499929i | 47.4081782057403-13202.5033662717i | 0.329995765638375-0.00117797526217638i | 0.000714285714285714-277.898684842004i | 0.005-138.528283807605i | 89.8211 | 87.2261 | 87.2261 | -90.1789 | 89.8211 | 0.002321 | 87.2261
14.6387 | 2.3298 | -71.7507273575275-22890.6085191611i | 3.47812499996434-6831.19153183553i | 81.2347459046082-0.00490909619601566i | 2.90990990990417-64106.5270376648i | 0.999999999998025-1.40531852618888E-06i | 15.1515191222572+0.0539257793046882i | 47.4081782363772-13152.52378592i | 0.329995733396502-0.00118245145183304i | 0.000714285714285714-276.846667505483i | 0.005-138.003869105006i | 89.8204 | 87.1932 | 87.1932 | -90.1796 | 89.8204 | 0.0023298 | 87.1932
14.6944 | 2.3387 | -71.7507199285226-22803.9514874369i | 3.47812499996406-6805.3312730826i | 81.2347457327052-0.00492775012010176i | 2.90990990990411-63863.844428866i | 0.99999999999801-1.41065873658838E-06i | 15.1515191524922+0.0541306973003393i | 47.4081782672472-13102.7334090385i | 0.329995700909132-0.0011869446496791i | 0.000714285714285714-275.798632701219i | 0.005-137.481439634395i | 89.8197 | 87.1602 | 87.1602 | -90.1803 | 89.8197 | 0.0023387 | 87.1602
14.7502 | 2.3476 | -71.7507124429518-22717.6224982112i | 3.4781249999638-6779.56891130481i | 81.2347455594924-0.00494647492175736i | 2.90990990990408-63622.0805229105i | 0.999999999997995-0.0000014160192397874i | 15.1515191829573+0.0543363939847662i | 47.4081782983527-13053.131519376i | 0.329995668174396-0.00119145492033046i | 0.000714285714285714-274.754565352878i | 0.005-136.960987880449i | 89.819 | 87.1273 | 87.1273 | -90.181 | 89.819 | 0.0023476 | 87.1273
14.8063 | 2.3565 | -71.7507049003819-22631.6203096121i | 3.4781249999635-6753.9040759018i | 81.234745384961-0.00496527087023542i | 2.90990990990402-63381.2318419422i | 0.99999999999798-1.42140011289857E-06i | 15.1515192136546+0.0545428723169908i | 47.4081783296945-13003.7174033927i | 0.329995635190408-0.00119598232864833i | 0.000714285714285714-273.714450441201i | 0.005-136.442506356296i | 89.8184 | 87.0944 | 87.0944 | -90.1816 | 89.8184 | 0.0023565 | 87.0944
14.8625 | 2.3654 | -71.7506973003819-22545.9436844698i | 3.47812499996323-6728.33639767641i | 81.2347452091009-0.00498413823580864i | 2.90990990990398-63141.2949212728i | 0.999999999997964-1.42680143332757E-06i | 15.1515192445855+0.0547501352672782i | 47.4081783612741-12954.4903502499i | 0.329995601955274-0.00120052693974029i | 0.000714285714285714-272.678273003787i | 0.005-135.925987603403i | 89.8177 | 87.0614 | 87.0614 | -90.1823 | 89.8177 | 0.0023654 | 87.0614
14.919 | 2.3744 | -71.7506896425162-22460.5913902971i | 3.47812499996295-6702.86550882897i | 81.2347450319019-0.00500307728977717i | 2.90990990990393-62902.2663093291i | 0.999999999997949-1.43222327877418E-06i | 15.1515192757519+0.0549581858171848i | 47.4081783930962-12905.4496517999i | 0.329995568467079-0.00120508881896114i | 0.000714285714285714-271.646018134874i | 0.005-135.411424191475i | 89.817 | 87.0285 | 87.0285 | -90.183 | 89.817 | 0.0023744 | 87.0285
14.9757 | 2.3835 | -71.750681926339-22375.5621992725i | 3.47812499996267-6677.49104295218i | 81.2347448533532-0.00502208830446577i | 2.90990990990389-62664.1425676039i | 0.999999999997933-0.0000014376657272335i | 15.1515193071557+0.0551670269595905i | 47.4081784251593-12856.5946025758i | 0.329995534723897-0.00120966803191378i | 0.000714285714285714-270.61767098513i | 0.005-134.898808718345i | 89.8163 | 86.9955 | 86.9955 | -90.1837 | 89.8163 | 0.0023835 | 86.9955
15.0326 | 2.3925 | -71.7506741514099-22290.8548882226i | 3.47812499996239-6652.21263502584i | 81.2347446734452-0.00504117155324173i | 2.90990990990384-62426.9202706075i | 0.999999999997917-1.44312885699696E-06i | 15.1515193387985+0.0553766616987524i | 47.4081784574664-12807.9244997813i | 0.329995500723788-0.00121426464445029i | 0.000714285714285714-269.593216761437i | 0.005-134.388133809868i | 89.8156 | 86.9626 | 86.9626 | -90.1844 | 89.8156 | 0.0023925 | 86.9626
15.0897 | 2.4016 | -71.7506663172809-22206.4682386042i | 3.4781249999621-6627.02992141156i | 81.2347444921672-0.00506032731050351i | 2.9099099099038-62190.5960058173i | 0.999999999997901-1.44861274665353E-06i | 15.1515193706823+0.0555870930503441i | 47.4081784900201-12759.4386432807i | 0.329995466464793-0.00121887872267278i | 0.000714285714285714-268.572640726676i | 0.005-133.879392119813i | 89.8149 | 86.9296 | 86.9296 | -90.1851 | 89.8149 | 0.0024016 | 86.9296
15.1471 | 2.4107 | -71.7506584235008-22122.4010364872i | 3.47812499996181-6601.94253984757i | 81.2347443095089-0.00507955585169291i | 2.90990990990376-61955.1663736297i | 0.999999999997885-0.0000014541174750908i | 15.151519402809+0.0557983240414969i | 47.4081785228218-12711.1363355888i | 0.329995431944942-0.00122351033293435i | 0.000714285714285714-267.555928199517i | 0.005-133.372576329759i | 89.8142 | 86.8967 | 86.8967 | -90.1858 | 89.8142 | 0.0024107 | 86.8967
15.2046 | 2.4199 | -71.7506504696173-22038.6520725366i | 3.47812499996151-6576.95012944342i | 81.2347441254605-0.00509885745330312i | 2.9099099099037-61720.62798731i | 0.999999999997869-1.45964312149611E-06i | 15.1515194351802+0.0560103577108457i | 47.408178555873-12663.0168818603i | 0.329995397162249-0.00122815954184007i | 0.000714285714285714-266.543064554211i | 0.005-132.867679148993i | 89.8135 | 86.8637 | 86.8637 | -90.1865 | 89.8135 | 0.0024199 | 86.8637
15.2624 | 2.4291 | -71.7506424551698-21955.2201419956i | 3.47812499996122-6552.05233067495i | 81.2347439400102-0.00511823239286488i | 2.90990990990366-61486.9774729452i | 0.999999999997853-1.46518976535777E-06i | 15.1515194677979+0.0562231971085722i | 47.4081785891755-12615.079589881i | 0.329995362114714-0.0012328264162479i | 0.000714285714285714-265.534035220374i | 0.005-132.364693314399i | 89.8128 | 86.8308 | 86.8308 | -90.1872 | 89.8128 | 0.0024291 | 86.8308
15.3204 | 2.4383 | -71.7506343796992-21872.1040446675i | 3.47812499996095-6527.24878537896i | 81.2347437531476-0.00513768094897127i | 2.90990990990362-61254.2114693942i | 0.999999999997837-1.47075748646611E-06i | 15.151519500664+0.0564368452964505i | 47.4081786227323-12567.3237700569i | 0.329995326800318-0.0012375110232697i | 0.000714285714285714-264.52882568278i | 0.005-131.863611590355i | 89.812 | 86.7979 | 86.7979 | -90.188 | 89.812 | 0.0024383 | 86.7979
15.3786 | 2.4476 | -71.7506262427408-21789.3025848998i | 3.47812499996065-6502.53913674808i | 81.2347435648629-0.00515720340127558i | 2.90990990990357-61022.3266282395i | 0.99999999999782-1.47634636491466E-06i | 15.1515195337803+0.0566513053478873i | 47.4081786565444-12519.7487354042i | 0.329995291217031-0.00124221343027211i | 0.000714285714285714-263.527421481151i | 0.005-131.364426768634i | 89.8113 | 86.7649 | 86.7649 | -90.1887 | 89.8113 | 0.0024476 | 86.7649
15.437 | 2.4569 | -71.7506180438226-21706.814571565i | 3.47812499996035-6477.92302932573i | 81.2347433751434-0.00517680003047846i | 2.90990990990353-60791.31961374i | 0.999999999997804-1.48195648110131E-06i | 15.1515195671488+0.0568665803479685i | 47.4081786906131-12472.3538015404i | 0.329995255362804-0.0012469337048776i | 0.000714285714285714-262.529808209953i | 0.005-130.867131668295i | 89.8106 | 86.732 | 86.732 | -90.1894 | 89.8106 | 0.0024569 | 86.732
15.4957 | 2.4662 | -71.7506097824793-21624.6388180461i | 3.47812499996004-6453.40010900095i | 81.2347431839802-0.00519647111836559i | 2.90990990990347-60561.1871027821i | 0.999999999997787-1.48758791572947E-06i | 15.1515196007714+0.0570826733935063i | 47.4081787249421-12425.1382866732i | 0.329995219235576-0.00125167191496543i | 0.000714285714285714-261.535971518184i | 0.005-130.37171913558i | 89.8099 | 86.699 | 86.699 | -90.1901 | 89.8099 | 0.0024662 | 86.699
15.5546 | 2.4756 | -71.7506014582313-21542.7741422168i | 3.47812499995973-6428.9700230033i | 81.2347429913609-0.00521621694777751i | 2.90990990990342-60331.9257848327i | 0.99999999999777-1.49324074980922E-06i | 15.15151963465+0.0572995875930773i | 47.4081787595327-12378.1015115917i | 0.329995182833267-0.00125642812867254i | 0.000714285714285714-260.545897109169i | 0.005-129.878182043813i | 89.8092 | 86.6661 | 86.6661 | -90.1908 | 89.8092 | 0.0024756 | 86.6661
15.6137 | 2.485 | -71.7505930706009-21461.2193664267i | 3.47812499995943-6404.63241989782i | 81.2347427972753-0.00523603780263533i | 2.90990990990338-60103.5323618907i | 0.999999999997753-1.49891506465846E-06i | 15.1515196687866+0.0575173260670717i | 47.4081787943864-12331.2427996561i | 0.329995146153783-0.00126120241439461i | 0.000714285714285714-259.559570740356i | 0.005-129.386513293299i | 89.8084 | 86.6331 | 86.6331 | -90.1916 | 89.8084 | 0.002485 | 86.6331
15.673 | 2.4944 | -71.7505846191058-21379.9733174826i | 3.47812499995912-6380.38694957986i | 81.2347426017119-0.00525593396793646i | 2.90990990990332-59876.0035484398i | 0.999999999997736-1.50461094190414E-06i | 15.1515197031831+0.057735891947738i | 47.4081788295053-12284.5614767881i | 0.329995109195014-0.00126599484078704i | 0.000714285714285714-258.576978223108i | 0.005-128.896705811216i | 89.8077 | 86.6002 | 86.6002 | -90.1923 | 89.8077 | 0.0024944 | 86.6002
15.7326 | 2.5039 | -71.7505761032593-21299.0348266331i | 3.47812499995881-6356.23326327023i | 81.2347424046596-0.00527590572975836i | 2.90990990990328-59649.3360714018i | 0.999999999997719-1.51032846348335E-06i | 15.1515197378414+0.0579552883792267i | 47.4081788648914-12238.056871461i | 0.329995071954834-0.00127080547676588i | 0.000714285714285714-257.598105422503i | 0.005-128.40875255152i | 89.807 | 86.5672 | 86.5672 | -90.193 | 89.807 | 0.0025039 | 86.5672
15.7924 | 2.5134 | -71.7505675225709-21218.4027295507i | 3.4781249999585-6332.17101351005i | 81.2347422061069-0.00529595337526773i | 2.90990990990323-59423.526670089i | 0.999999999997702-1.51606771164457E-06i | 15.1515197727638+0.0581755185176364i | 47.4081789005468-12191.7283146908i | 0.329995034431098-0.00127563439150885i | 0.000714285714285714-256.622938257126i | 0.005-127.92264649484i | 89.8063 | 86.5343 | 86.5343 | -90.1937 | 89.8063 | 0.0025134 | 86.5343
15.8524 | 2.523 | -71.7505588765474-21138.0758663154i | 3.47812499995818-6308.19985415574i | 81.2347420060419-0.0053160771927152i | 2.90990990990317-59198.5720961571i | 0.999999999997684-1.52182876894879E-06i | 15.151519807952+0.0583965855310603i | 47.4081789364744-12145.5751400254i | 0.329994996621649-0.00128048165445638i | 0.000714285714285714-255.651462698869i | 0.005-127.438380648376i | 89.8055 | 86.5014 | 86.5014 | -90.1945 | 89.8055 | 0.002523 | 86.5014
15.9126 | 2.5326 | -71.7505501646923-21058.0530813987i | 3.47812499995786-6284.31944037415i | 81.2347418044542-0.00533627747145611i | 2.90990990990312-58974.4691135592i | 0.999999999997666-1.52761171827077E-06i | 15.1515198434082+0.0586184925996282i | 47.4081789726758-12099.5966835359i | 0.32999495852431-0.00128534733531249i | 0.000714285714285714-254.683664772733i | 0.005-126.955948045802i | 89.8048 | 86.4684 | 86.4684 | -90.1952 | 89.8048 | 0.0025326 | 86.4684
15.9731 | 2.5422 | -71.7505413865023-20978.3332236457i | 3.47812499995753-6260.5294286375i | 81.2347416013312-0.00535655450193341i | 2.90990990990306-58751.2144984986i | 0.999999999997649-1.53341664280016E-06i | 15.1515198791343+0.0588412429155536i | 47.4081790091517-12053.7922838068i | 0.329994920136891-0.00129023150404589i | 0.000714285714285714-253.719530556618i | 0.005-126.475341747163i | 89.804 | 86.4355 | 86.4355 | -90.196 | 89.804 | 0.0025422 | 86.4355
16.0338 | 2.5519 | -71.7505325414737-20898.9151462596i | 3.47812499995722-6236.82947671854i | 81.2347413966611-0.00537690857569678i | 2.90990990990302-58528.8050393833i | 0.999999999997631-1.53924362604278E-06i | 15.1515199151325+0.0590648396831845i | 47.4081790459066-12008.1612819267i | 0.329994881457182-0.00129513423089096i | 0.000714285714285714-252.75904618113i | 0.005-125.996554838775i | 89.8033 | 86.4025 | 86.4025 | -90.1967 | 89.8033 | 0.0025519 | 86.4025
16.0947 | 2.5616 | -71.7505236290975-20819.7977067848i | 3.4781249999569-6213.21924368543i | 81.2347411904332-0.00539733998540578i | 2.90990990990297-58307.2375367776i | 0.999999999997613-1.54509275182171E-06i | 15.1515199514048+0.0592892861190415i | 47.4081790829403-11962.7030214779i | 0.329994842482959-0.00130005558634872i | 0.000714285714285714-251.802197829378i | 0.005-125.519580433129i | 89.8025 | 86.3696 | 86.3696 | -90.1975 | 89.8025 | 0.0025616 | 86.3696
16.1559 | 2.5713 | -71.7505146488617-20740.9797670902i | 3.47812499995655-6189.69838989703i | 81.2347409826356-0.0054178490248292i | 2.9099099099029-58086.5088033588i | 0.999999999997595-1.55096410427861E-06i | 15.1515199879533+0.0595145854518715i | 47.4081791202568-11917.4168485281i | 0.329994803211977-0.00130499564118789i | 0.000714285714285714-250.848971736778i | 0.005-125.044411668788i | 89.8018 | 86.3366 | 86.3366 | -90.1982 | 89.8018 | 0.0025713 | 86.3366
16.2173 | 2.5811 | -71.7505056002468-20662.4601933533i | 3.47812499995623-6166.26657699805i | 81.2347407732545-0.00543843598884139i | 2.90990990990286-57866.6156638706i | 0.999999999997576-1.55685776787484E-06i | 15.1515200247801+0.0597407409226869i | 47.408179157857-11872.3021116209i | 0.329994763641979-0.00130995446644587i | 0.000714285714285714-249.899354190854i | 0.005-124.571041710289i | 89.801 | 86.3037 | 86.3037 | -90.199 | 89.801 | 0.0025811 | 86.3037
16.2789 | 2.5909 | -71.7504964827352-20584.2378560439i | 3.4781249999559-6142.92346791394i | 81.2347405622798-0.00545910117345257i | 2.90990990990281-57647.5549550759i | 0.999999999997558-1.56277382739273E-06i | 15.1515200618872+0.059967755784819i | 47.4081791957435-11827.3581617652i | 0.329994723770687-0.00131493213342977i | 0.000714285714285714-248.953331531035i | 0.005-124.099463748046i | 89.8003 | 86.2707 | 86.2707 | -90.1997 | 89.8003 | 0.0025909 | 86.2707
16.3408 | 2.6007 | -71.7504872958025-20506.3116299072i | 3.47812499995556-6119.66872684621i | 81.2347403496992-0.00547984487578777i | 2.90990990990274-57429.3235257127i | 0.999999999997539-0.0000015687123679368i | 15.151520099277+0.0601956333039611i | 47.4081792339186-11782.5843524274i | 0.329994683595808-0.00131992871371745i | 0.000714285714285714-248.010890148471i | 0.005-123.629670998253i | 89.7995 | 86.2378 | 86.2378 | -90.2005 | 89.7995 | 0.0026007 | 86.2378
16.4028 | 2.6106 | -71.7504780389176-20428.6803939484i | 3.47812499995522-6096.50201926767i | 81.2347401354996-0.00550066739409541i | 2.90990990990269-57211.918236449i | 0.99999999999752-1.57467347493493E-06i | 15.1515201369514+0.0604243767582154i | 47.4081792723844-11737.9800395212i | 0.329994643115029-0.00132494427915849i | 0.000714285714285714-247.072016485825i | 0.005-123.161656702782i | 89.7988 | 86.2049 | 86.2049 | -90.2012 | 89.7988 | 0.0026106 | 86.2049
16.4652 | 2.6205 | -71.7504687115477-20351.3430314158i | 3.47812499995487-6073.4230119174i | 81.2347399196684-0.00552156902776032i | 2.90990990990263-56995.3359598364i | 0.999999999997502-1.58065723413965E-06i | 15.1515201749127+0.0606539894381418i | 47.408179311143-11693.5445813987i | 0.329994602326021-0.0013299789018753i | 0.000714285714285714-246.136697037084i | 0.005-122.695414129092i | 89.798 | 86.1719 | 86.1719 | -90.202 | 89.798 | 0.0026205 | 86.1719
16.5277 | 2.6305 | -71.7504593131594-20274.2984297859i | 3.47812499995454-6050.43137279618i | 81.2347397021943-0.00554255007730904i | 2.90990990990258-56779.5735802665i | 0.999999999997482-1.58666373162936E-06i | 15.1515202131631+0.0608844746468039i | 47.4081793501968-11649.2773388408i | 0.329994561226439-0.0013350326542641i | 0.000714285714285714-245.204918347364i | 0.005-122.230936570125i | 89.7972 | 86.139 | 86.139 | -90.2028 | 89.7972 | 0.0026305 | 86.139
16.5906 | 2.6405 | -71.7504498432099-20197.5454807462i | 3.47812499995418-6027.5267711615i | 81.2347394830649-0.00556361084440288i | 2.90990990990252-56564.6279939246i | 0.999999999997463-1.59269305380951E-06i | 15.1515202517047+0.061115835699817i | 47.4081793895476-11605.1776750482i | 0.329994519813917-0.00134010560899595i | 0.000714285714285714-244.276667012716i | 0.005-121.768217344217i | 89.7965 | 86.106 | 86.106 | -90.2035 | 89.7965 | 0.0026405 | 86.106
16.6536 | 2.6505 | -71.750440301154-20121.0830801794i | 3.47812499995383-6004.70887752303i | 81.2347392622664-0.00558475163184556i | 2.90990990990247-56350.4961087466i | 0.999999999997444-1.59874528741395E-06i | 15.1515202905398+0.0613480759253971i | 47.4081794291986-11561.2449556327i | 0.329994478086071-0.00134519783901784i | 0.000714285714285714-243.351929679932i | 0.005-121.307249794996i | 89.7957 | 86.0731 | 86.0731 | -90.2043 | 89.7957 | 0.0026505 | 86.0731
16.7169 | 2.6606 | -71.7504306864437-20044.9101281486i | 3.47812499995349-5981.97736363771i | 81.2347390397864-0.00560597274359415i | 2.90990990990242-56137.1748443737i | 0.999999999997425-0.0000016048205195061i | 15.1515203296706+0.0615811986644056i | 47.4081794691518-11517.4785486074i | 0.329994436040503-0.00135030941755371i | 0.000714285714285714-242.430693046356i | 0.005-120.84802729129i | 89.7949 | 86.0401 | 86.0401 | -90.2051 | 89.7949 | 0.0026606 | 86.0401
16.7804 | 2.6707 | -71.7504209985244-19969.0255288801i | 3.47812499995313-5959.33190250502i | 81.2347388156128-0.00562727448476098i | 2.90990990990235-55924.661132107i | 0.999999999997405-1.61091883748019E-06i | 15.1515203690994+0.0618152072703992i | 47.4081795094081-11473.8778243776i | 0.329994393674792-0.00135544041810545i | 0.000714285714285714-241.512943859689i | 0.005-120.390543227027i | 89.7941 | 86.0072 | 86.0072 | -90.2059 | 89.7941 | 0.0026707 | 86.0072
16.8442 | 2.6808 | -71.7504112368404-19893.4281907485i | 3.47812499995277-5936.77216836245i | 81.2347385897321-0.00564865716161261i | 2.90990990990229-55712.9519148662i | 0.999999999997385-1.61704032906258E-06i | 15.1515204088284+0.0620501051096813i | 47.4081795499721-11430.4421557324i | 0.3299943509865-0.00136059091445407i | 0.000714285714285714-240.598668917801i | 0.005-119.934791021146i | 89.7933 | 85.9742 | 85.9742 | -90.2067 | 89.7933 | 0.0026808 | 85.9742
16.9082 | 2.691 | -71.75040140083-19818.1170262611i | 3.47812499995243-5914.29783668068i | 81.2347383621319-0.00567012108158058i | 2.90990990990225-55502.0441471432i | 0.999999999997365-1.62318508231299E-06i | 15.1515204488599+0.0622858955613426i | 47.4081795908443-11387.1709178351i | 0.329994307973174-0.00136576098066063i | 0.000714285714285714-239.687855068541i | 0.005-119.4807641175i | 89.7926 | 85.9413 | 85.9413 | -90.2074 | 89.7926 | 0.002691 | 85.9413
16.9724 | 2.7012 | -71.7503914899264-19743.0909520409i | 3.47812499995206-5891.90858415882i | 81.2347381327987-0.00569166655326251i | 2.90990990990218-55291.9347949582i | 0.999999999997345-1.62935318562574E-06i | 15.1515204891962+0.0625225820173186i | 47.4081796320278-11344.0634882143i | 0.329994264632336-0.00137095069106739i | 0.000714285714285714-238.780489209545i | 0.005-119.028455984758i | 89.7918 | 85.9084 | 85.9084 | -90.2082 | 89.7918 | 0.0027012 | 85.9084
17.0369 | 2.7115 | -71.7503815035588-19668.3488888129i | 3.4781249999517-5869.60408872002i | 81.2347379017188-0.00571329388642533i | 2.90990990990213-55082.6208358183i | 0.999999999997325-1.63554472773109E-06i | 15.1515205298396+0.0627601678824322i | 47.4081796735253-11301.1192467553i | 0.329994220961493-0.00137616012029883i | 0.000714285714285714-237.87655828805i | 0.005-118.577860116316i | 89.791 | 85.8754 | 85.8754 | -90.209 | 89.791 | 0.0027115 | 85.8754
17.1017 | 2.7218 | -71.7503714411542-19593.8897613876i | 3.47812499995132-5847.38402950657i | 81.2347376688802-0.00573500339201466i | 2.90990990990205-54874.0992586713i | 0.999999999997305-1.64175979769643E-06i | 15.1515205707926+0.0629986565744449i | 47.4081797153383-11258.3375756907i | 0.329994176958133-0.00138138934326275i | 0.000714285714285714-236.976049300708i | 0.005-118.128970030201i | 89.7902 | 85.8425 | 85.8425 | -90.2098 | 89.7902 | 0.0027218 | 85.8425
17.1667 | 2.7322 | -71.7503613021313-19519.7124986451i | 3.47812499995096-5825.24808687554i | 81.2347374342678-0.00575679538215247i | 2.90990990990201-54666.3670638652i | 0.999999999997284-1.64799848492764E-06i | 15.1515206120573+0.0632380515241049i | 47.4081797574695-11215.7178595919i | 0.329994132619724-0.0013866384351513i | 0.000714285714285714-236.078949293392i | 0.005-117.681779268979i | 89.7894 | 85.8095 | 85.8095 | -90.2106 | 89.7894 | 0.0027322 | 85.8095
17.2319 | 2.7425 | -71.7503510859103-19445.8160335209i | 3.47812499995058-5803.19594239389i | 81.2347371978694-0.00577867017015027i | 2.90990990990195-54459.4212631019i | 0.999999999997264-1.65426087917034E-06i | 15.1515206536363+0.0634783561752007i | 47.4081797999224-11173.2594853599i | 0.329994087943715-0.00139190747144215i | 0.000714285714285714-235.18524536102i | 0.005-117.23628139966i | 89.7886 | 85.7766 | 85.7766 | -90.2114 | 89.7886 | 0.0027425 | 85.7766
17.2974 | 2.753 | -71.7503407918995-19372.1993029895i | 3.4781249999502-5781.22727883414i | 81.2347369596711-0.00580062807050505i | 2.90990990990188-54253.2588793968i | 0.999999999997243-1.66054707051115E-06i | 15.1515206955319+0.0637195739846025i | 47.4081798426977-11130.9618422167i | 0.329994042927535-0.0013971965278994i | 0.000714285714285714-234.294924647361i | 0.005-116.792470013609i | 89.7878 | 85.7436 | 85.7436 | -90.2122 | 89.7878 | 0.002753 | 85.7436
17.3631 | 2.7634 | -71.7503304195104-19298.8612480495i | 3.47812499994983-5759.34178016971i | 81.2347367196595-0.00582266939891021i | 2.90990990990182-54047.8769470349i | 0.999999999997222-1.66685714937906E-06i | 15.1515207377465+0.0639617084223202i | 47.4081798857988-11088.8243216965i | 0.329993997568595-0.00140250568057488i | 0.000714285714285714-233.40797434485i | 0.005-116.350338726448i | 89.787 | 85.7107 | 85.7107 | -90.213 | 89.787 | 0.0027634 | 85.7107
17.4291 | 2.7739 | -71.7503199681442-19225.8008137083i | 3.47812499994944-5737.53913157034i | 81.2347364778202-0.00584479447225369i | 2.90990990990176-53843.272511528i | 0.9999999999972-1.67319120654667E-06i | 15.1515207802826+0.0642047629715494i | 47.4081799292287-11046.846317637i | 0.329993951864284-0.00140783500580907i | 0.000714285714285714-232.524381694412i | 0.005-115.909881177972i | 89.7862 | 85.6777 | 85.6777 | -90.2138 | 89.7862 | 0.0027739 | 85.6777
17.4953 | 2.7845 | -71.7503094371987-19153.0169489671i | 3.47812499994907-5715.81901939761i | 81.2347362341391-0.00586700360862386i | 2.90990990990171-53639.4426295728i | 0.999999999997179-0.0000016795493331315i | 15.1515208231425+0.0644487411287196i | 47.4081799729886-11005.0272261705i | 0.329993905811974-0.00141318458023228i | 0.000714285714285714-231.644133985267i | 0.005-115.47109103205i | 89.7854 | 85.6448 | 85.6448 | -90.2146 | 89.7854 | 0.0027845 | 85.6448
17.5618 | 2.795 | -71.7502988260692-19080.5086068055i | 3.47812499994868-5694.18113120041i | 81.2347359886027-0.00588929712732488i | 2.90990990990165-53436.3843690078i | 0.999999999997158-1.68593162059737E-06i | 15.1515208663288+0.0646936464035495i | 47.4081800170818-10963.3664457153i | 0.329993859409015-0.00141855448076571i | 0.000714285714285714-230.767218554759i | 0.005-115.033961976539i | 89.7845 | 85.6119 | 85.6119 | -90.2155 | 89.7845 | 0.002795 | 85.6119
17.6285 | 2.8057 | -71.7502881341459-19008.2747441668i | 3.47812499994829-5672.62515571045i | 81.2347357411971-0.00591167534886883i | 2.90990990990159-53234.0948087718i | 0.999999999997136-0.0000016923381607556i | 15.1515209098439+0.0649394823190942i | 47.4081800615111-10921.863376967i | 0.329993812652736-0.00142394478462258i | 0.000714285714285714-229.893622788164i | 0.005-114.598487723191i | 89.7837 | 85.5789 | 85.5789 | -90.2163 | 89.7837 | 0.0028057 | 85.5789
17.6955 | 2.8163 | -71.7502773608133-18936.3143219425i | 3.4781249999479-5651.1507828378i | 81.2347354919078-0.00593413859498065i | 2.90990990990152-53032.5710388616i | 0.999999999997114-1.69876904576644E-06i | 15.1515209536903+0.0651862524117955i | 47.4081801062787-10880.5174228901i | 0.329993765540448-0.00142935556930922i | 0.000714285714285714-229.023334118514i | 0.005-114.164662007562i | 89.7829 | 85.546 | 85.546 | -90.2171 | 89.7829 | 0.0028163 | 85.546
17.7628 | 2.827 | -71.7502665054496-18864.6263049577i | 3.47812499994748-5629.75770366635i | 81.2347352407198-0.00595668718860796i | 2.90990990990144-52831.8101602899i | 0.999999999997092-1.70522436814031E-06i | 15.1515209978706+0.0654339602315341i | 47.4081801513868-10839.3279887092i | 0.32999371806944-0.00143478691262617i | 0.000714285714285714-228.156340026413i | 0.005-113.732478588924i | 89.7821 | 85.513 | 85.513 | -90.2179 | 89.7821 | 0.002827 | 85.513
17.8303 | 2.8378 | -71.7502555674311-18793.2096619564i | 3.47812499994708-5608.44561044956i | 81.2347349876191-0.00597932145392326i | 2.90990990990138-52631.8092850446i | 0.99999999999707-0.0000017117042207392i | 15.1515210423874+0.0656826093416808i | 47.4081801968385-10798.2944819006i | 0.329993670236981-0.00144023889266931i | 0.000714285714285714-227.292628039862i | 0.005-113.301931250174i | 89.7813 | 85.4801 | 85.4801 | -90.2187 | 89.7813 | 0.0028378 | 85.4801
17.898 | 2.8486 | -71.7502445461308-18722.0633655864i | 3.47812499994668-5587.21419660575i | 81.2347347325922-0.00600204171633742i | 2.90990990990131-52432.5655360455i | 0.999999999997048-1.71820869677798E-06i | 15.151521087243+0.0659322033191466i | 47.4081802426358-10757.4163121831i | 0.329993622040319-0.001445711587831i | 0.000714285714285714-226.432185734073i | 0.005-112.873013797742i | 89.7804 | 85.4471 | 85.4471 | -90.2196 | 89.7804 | 0.0028486 | 85.4471
17.966 | 2.8594 | -71.7502334409121-18651.1863923839i | 3.47812499994627-5566.06315671393i | 81.2347344756228-0.00602484830248233i | 2.90990990990125-52234.0760471046i | 0.999999999997025-0.0000017247378898257i | 15.1515211324403+0.0661827457544372i | 47.4081802887829-10716.692891511i | 0.329993573476679-0.00145120507680116i | 0.000714285714285714-225.575000731294i | 0.005-112.445720061509i | 89.7796 | 85.4142 | 85.4142 | -90.2204 | 89.7796 | 0.0028594 | 85.4142
18.0343 | 2.8702 | -71.7502222511377-18580.5777227602i | 3.47812499994586-5544.99218650927i | 81.2347342166973-0.00604774154024145i | 2.90990990990118-52036.3379628839i | 0.999999999997003-1.73129189380699E-06i | 15.1515211779817+0.0664342402516982i | 47.4081803352807-10676.1236340639i | 0.32999352454327-0.00145671943856842i | 0.000714285714285714-224.721060700631i | 0.005-112.020043894709i | 89.7787 | 85.3812 | 85.3812 | -90.2213 | 89.7787 | 0.0028702 | 85.3812
18.1028 | 2.8812 | -71.7502109761628-18510.2363409857i | 3.47812499994546-5524.00098287883i | 81.2347339558-0.00607072175873313i | 2.90990990990113-51839.3484388548i | 0.99999999999698-1.73787080300342E-06i | 15.1515212238699+0.0666866904287751i | 47.4081803821333-10635.7079562396i | 0.329993475237275-0.00146225475242125i | 0.000714285714285714-223.870353357871i | 0.005-111.595979173848i | 89.7779 | 85.3483 | 85.3483 | -90.2221 | 89.7779 | 0.0028812 | 85.3483
18.1716 | 2.8921 | -71.7501996153377-18440.161235176i | 3.47812499994504-5503.08924385704i | 81.2347336929157-0.00609378928832835i | 2.90990990990105-51643.1046412564i | 0.999999999996957-1.74447471205479E-06i | 15.1515212701075+0.0669400999172584i | 47.4081804293421-10595.4452766449i | 0.329993425555858-0.00146781109794909i | 0.000714285714285714-223.022866465303i | 0.005-111.173519798613i | 89.7771 | 85.3154 | 85.3154 | -90.2229 | 89.7771 | 0.0028921 | 85.3154
18.2407 | 2.9031 | -71.7501881680113-18370.3513972775i | 3.47812499994463-5482.25666862157i | 81.2347334280306-0.00611694446065955i | 2.90990990990099-51447.6037470563i | 0.999999999996934-1.75110371596056E-06i | 15.1515213166972+0.0671944723625394i | 47.4081804769102-10555.3350160876i | 0.329993375496159-0.00147338855504348i | 0.000714285714285714-222.178587831543i | 0.005-110.752659691784i | 89.7762 | 85.2824 | 85.2824 | -90.2238 | 89.7762 | 0.0029031 | 85.2824
18.31 | 2.9141 | -71.7501766335214-18300.8058230517i | 3.4781249999442-5461.50295748876i | 81.2347331611279-0.00614018760860127i | 2.90990990990091-51252.8429439081i | 0.99999999999691-1.75775791008117E-06i | 15.1515213636416+0.0674498114238629i | 47.4081805248401-10515.3765975682i | 0.3299933250553-0.00147898720389925i | 0.000714285714285714-221.33750531136i | 0.005-110.333392799148i | 89.7754 | 85.2495 | 85.2495 | -90.2246 | 89.7754 | 0.0029141 | 85.2495
18.3796 | 2.9252 | -71.7501650112082-18231.5235120626i | 3.47812499994378-5440.8278119096i | 81.2347328921931-0.00616351906630476i | 2.90990990990086-51058.8194301128i | 0.999999999996887-1.76443739013944E-06i | 15.1515214109435+0.0677061207743803i | 47.4081805731364-10475.5694462715i | 0.329993274230376-0.00148460712501563i | 0.000714285714285714-220.499606805499i | 0.005-109.915713089408i | 89.7745 | 85.2165 | 85.2165 | -90.2255 | 89.7745 | 0.0029252 | 85.2165
18.4494 | 2.9363 | -71.7501533004028-18162.5034676611i | 3.47812499994336-5420.23093446511i | 81.2347326212114-0.00618693916918759i | 2.90990990990078-50865.5304145765i | 0.999999999996863-1.77114225222192E-06i | 15.1515214586055+0.0679634041011965i | 47.4081806217995-10435.912989558i | 0.329993223018467-0.0014902483991974i | 0.000714285714285714-219.664880260509i | 0.005-109.499614554102i | 89.7737 | 85.1836 | 85.1836 | -90.2263 | 89.7737 | 0.0029363 | 85.1836
18.5195 | 2.9475 | -71.7501415004274-18093.7446969701i | 3.47812499994292-5399.71202886231i | 81.2347323481655-0.00621044825392987i | 2.90990990990071-50672.9731167719i | 0.999999999996839-1.77787259278033E-06i | 15.1515215066305+0.068221665105431i | 47.4081806708329-10396.4066569566i | 0.329993171416623-0.00149591110755603i | 0.000714285714285714-218.833313668569i | 0.005-109.085091207514i | 89.7728 | 85.1506 | 85.1506 | -90.2272 | 89.7728 | 0.0029475 | 85.1506
18.5899 | 2.9587 | -71.7501296106071-18025.246210872i | 3.47812499994249-5379.27079992988i | 81.2347320730412-0.00623404665850149i | 2.90990990990065-50481.144766698i | 0.999999999996815-1.78462850863285E-06i | 15.1515215550211+0.0684809075022673i | 47.4081807202399-10357.0498801552i | 0.329993119421876-0.00150159533151092i | 0.000714285714285714-218.004895067313i | 0.005-108.672137086585i | 89.7719 | 85.1177 | 85.1177 | -90.2281 | 89.7719 | 0.0029587 | 85.1177
18.6605 | 2.9699 | -71.7501176302557-17957.0070239929i | 3.47812499994204-5358.90695361382i | 81.2347317958217-0.00625773472214834i | 2.90990990990057-50290.0426048389i | 0.999999999996791-1.79141009696561E-06i | 15.1515216037803+0.0687411350210065i | 47.4081807700231-10317.8420929935i | 0.329993067031235-0.00150730115279049i | 0.000714285714285714-217.179612539662i | 0.005-108.260746250832i | 89.7711 | 85.0847 | 85.0847 | -90.2289 | 89.7711 | 0.0029699 | 85.0847
18.7314 | 2.9812 | -71.7501055586846-17889.0261546894i | 3.4781249999416-5338.62019697343i | 81.2347315164913-0.00628151278540464i | 2.9099099099005-50099.6638821265i | 0.999999999996766-1.79821745533404E-06i | 15.1515216529106+0.0690023514051204i | 47.4081808201854-10278.7827314542i | 0.329993014241686-0.00151302865343337i | 0.000714285714285714-216.35745421365i | 0.005-107.850912782259i | 89.7702 | 85.0518 | 85.0518 | -90.2298 | 89.7702 | 0.0029812 | 85.0518
18.8026 | 2.9925 | -71.7500933951997-17821.3026250338i | 3.47812499994116-5318.41023817689i | 81.2347312350343-0.00630538119009719i | 2.90990990990043-49910.0058598989i | 0.999999999996742-1.80505068166426E-06i | 15.1515217024151+0.0692645604123067i | 47.4081808707297-10239.8712336554i | 0.329992961050191-0.00151877791578959i | 0.000714285714285714-215.538408262254i | 0.005-107.442630785275i | 89.7693 | 85.0189 | 85.0189 | -90.2307 | 89.7693 | 0.0029925 | 85.0189
18.8741 | 3.0039 | -71.7500811391019-17753.8354608004i | 3.47812499994072-5298.27678649713i | 81.2347309514348-0.00632934027935185i | 2.90990990990036-49721.0658098614i | 0.999999999996717-1.81190987425454E-06i | 15.1515217522966+0.0695277658145427i | 47.4081809216589-10201.107039842i | 0.329992907453689-0.00152454902252175i | 0.000714285714285714-214.722462903222i | 0.005-107.035894386606i | 89.7684 | 84.9859 | 84.9859 | -90.2316 | 89.7684 | 0.0030039 | 84.9859
18.9458 | 3.0153 | -71.7500687896848-17686.6236914515i | 3.47812499994027-5278.21955230771i | 81.2347306656756-0.00635339039759018i | 2.90990990990029-49532.8410140482i | 0.999999999996692-1.81879513177666E-06i | 15.1515218025578+0.0697919713981384i | 47.4081809729757-10162.4895923781i | 0.3299928534491-0.0015303420566062i | 0.000714285714285714-213.909606398906i | 0.005-106.630697735212i | 89.7676 | 84.953 | 84.953 | -90.2324 | 89.7676 | 0.0030153 | 84.953
19.0178 | 3.0268 | -71.7500563462363-17619.6663501228i | 3.47812499993981-5258.23824707857i | 81.2347303777401-0.00637753189054264i | 2.90990990990022-49345.3287647823i | 0.999999999996667-1.82570655327736E-06i | 15.1515218532018+0.070057180963793i | 47.4081810246833-10124.0183357389i | 0.329992799033312-0.00153615710133421i | 0.000714285714285714-213.099827056093i | 0.005-106.227035002204i | 89.7667 | 84.92 | 84.92 | -90.2333 | 89.7667 | 0.0030268 | 84.92
19.09 | 3.0383 | -71.750043808044-17552.962473611i | 3.47812499993934-5238.33258337193i | 81.2347300876128-0.00640176510525876i | 2.90990990990013-49158.5263646371i | 0.999999999996641-1.83264423817977E-06i | 15.1515219042315+0.0703233983266484i | 47.4081810767849-10085.6927165023i | 0.329992744203197-0.00154199424031323i | 0.000714285714285714-212.293113225834i | 0.005-105.824900380757i | 89.7658 | 84.8871 | 84.8871 | -90.2342 | 89.7658 | 0.0030383 | 84.8871
19.1626 | 3.0498 | -71.7500311743845-17486.5111023583i | 3.47812499993889-5218.50227483815i | 81.234729795276-0.00642609039009562i | 2.90990990990007-48972.4311263974i | 0.999999999996616-1.83960828628481E-06i | 15.1515219556496+0.0705906273163429i | 47.4081811292833-10047.5121833414i | 0.329992688955601-0.001547853557468i | 0.000714285714285714-211.489453303282i | 0.005-105.42428808603i | 89.7649 | 84.8541 | 84.8541 | -90.2351 | 89.7649 | 0.0030498 | 84.8541
19.2354 | 3.0614 | -71.7500184445307-17420.3112804393i | 3.47812499993843-5198.74703621156i | 81.2347295007136-0.00645050809473681i | 2.9099099099-48787.0403730208i | 0.99999999999659-1.84659879777264E-06i | 15.1515220074593+0.070858871777068i | 47.4081811821811-10009.4761870165i | 0.329992633287344-0.00155373513704179i | 0.000714285714285714-210.688835727518i | 0.005-105.025192355081i | 89.764 | 84.8212 | 84.8212 | -90.236 | 89.764 | 0.0030614 | 84.8212
19.3085 | 3.073 | -71.7500056177512-17354.3620555474i | 3.47812499993794-5179.06658330641i | 81.2347292039082-0.00647501857019063i | 2.90990990989991-48602.3514375986i | 0.999999999996564-1.85361587320413E-06i | 15.1515220596634+0.0711281355676248i | 47.4081812354817-9971.58418036685i | 0.329992577195223-0.00155963906359765i | 0.000714285714285714-209.891248981388i | 0.005-104.627607446783i | 89.7631 | 84.7882 | 84.7882 | -90.2369 | 89.7631 | 0.003073 | 84.7882
19.3819 | 3.0847 | -71.749992693307-17288.6624789809i | 3.47812499993748-5159.46063301284i | 81.2347289048431-0.00649962216879874i | 2.90990990989984-48418.3616633192i | 0.999999999996538-1.86065961352226E-06i | 15.1515221122652+0.0713984225614757i | 47.4081812891884-9933.83561830353i | 0.32999252067601-0.00156556542201951i | 0.000714285714285714-209.096681591341i | 0.005-104.231527641744i | 89.7622 | 84.7553 | 84.7553 | -90.2378 | 89.7622 | 0.0030847 | 84.7553
19.4555 | 3.0964 | -71.7499796704551-17223.2116056293i | 3.478124999937-5139.92890329261i | 81.2347286035007-0.00652431924423741i | 2.90990990989976-48235.0684034273i | 0.999999999996512-1.86773012005359E-06i | 15.1515221652674+0.0716697366468039i | 47.4081813433039-9896.22995780047i | 0.329992463726456-0.00157151429751354i | 0.000714285714285714-208.305122127258i | 0.005-103.836947242224i | 89.7613 | 84.7224 | 84.7224 | -90.2387 | 89.7613 | 0.0030964 | 84.7224
19.5295 | 3.1082 | -71.7499665484472-17158.0084939601i | 3.47812499993653-5120.47111317527i | 81.2347282998639-0.00654911015152629i | 2.90990990989969-48052.4690211883i | 0.999999999996485-1.87482749450975E-06i | 15.1515222186732+0.0719420817265667i | 47.4081813978314-9858.76665788782i | 0.329992406343284-0.00157748577560926i | 0.000714285714285714-207.516559202289i | 0.005-103.44386057205i | 89.7604 | 84.6894 | 84.6894 | -90.2396 | 89.7604 | 0.0031082 | 84.6894
19.6037 | 3.12 | -71.7499533265271-17093.0522060042i | 3.47812499993603-5101.08698275393i | 81.2347279939153-0.00657399524703263i | 2.9099099098996-47870.5608898483i | 0.999999999996458-1.88195183898883E-06i | 15.1515222724856+0.0722154617185544i | 47.4081814527742-9821.44517964328i | 0.329992348523191-0.00158347994216078i | 0.000714285714285714-206.730981472693i | 0.005-103.052261976539i | 89.7595 | 84.6565 | 84.6565 | -90.2405 | 89.7595 | 0.00312 | 84.6565
19.6782 | 3.1319 | -71.7499400039342-17028.3418073439i | 3.47812499993555-5081.77623318142i | 81.2347276856372-0.00659897488847201i | 2.90990990989953-47689.3413925982i | 0.999999999996431-1.88910325597694E-06i | 15.1515223267079+0.0724898805554438i | 47.4081815081357-9784.26498618508i | 0.32999229026285-0.00158949688334806i | 0.000714285714285714-205.948377637669i | 0.005-102.662145822414i | 89.7586 | 84.6235 | 84.6235 | -90.2414 | 89.7586 | 0.0031319 | 84.6235
19.7529 | 3.1438 | -71.7499265799015-16963.8763670983i | 3.47812499993506-5062.53858666609i | 81.2347273750119-0.00662404943492209i | 2.90990990989945-47508.8079225344i | 0.999999999996404-0.0000018962818483496i | 15.151522381343+0.0727653421848545i | 47.4081815639178-9747.22554266346i | 0.32999223155891-0.00159553668567812i | 0.000714285714285714-205.1687364392i | 0.005-102.273506497723i | 89.7577 | 84.5906 | 84.5906 | -90.2423 | 89.7577 | 0.0031438 | 84.5906
19.828 | 3.1557 | -71.7499130536591-16899.6549579106i | 3.47812499993457-5043.37376646796i | 81.2347270620213-0.00664921924681892i | 2.90990990989937-47328.9578826225i | 0.999999999996377-1.90348771937328E-06i | 15.1515224363941+0.0730418505694117i | 47.4081816201258-9710.32631625365i | 0.329992172407995-0.00160159943598635i | 0.000714285714285714-204.392046661885i | 0.005-101.886338411758i | 89.7567 | 84.5576 | 84.5576 | -90.2433 | 89.7567 | 0.0031557 | 84.5576
19.9033 | 3.1677 | -71.7498994244249-16835.6766559339i | 3.47812499993406-5024.28149689461i | 81.2347267466476-0.00667448468596602i | 2.90990990989928-47149.788685659i | 0.999999999996349-1.91072097270684E-06i | 15.1515224918644+0.073319409686793i | 47.4081816767606-9673.56677614786i | 0.3299921128067-0.00160768522143758i | 0.000714285714285714-203.618297132781i | 0.005-101.500635994977i | 89.7558 | 84.5247 | 84.5247 | -90.2442 | 89.7558 | 0.0031677 | 84.5247
19.979 | 3.1798 | -71.7498856914184-16771.9405408192i | 3.47812499993356-5005.26150329739i | 81.2347264288727-0.00669984611554313i | 2.9099099098992-46971.2977542353i | 0.999999999996321-1.91798171240307E-06i | 15.1515225477571+0.0735980235297965i | 47.4081817338275-9636.94639354786i | 0.329992052751596-0.00161379412952754i | 0.000714285714285714-202.84747672124i | 0.005-101.116393698921i | 89.7549 | 84.4917 | 84.4917 | -90.2451 | 89.7549 | 0.0031798 | 84.4917
20.0549 | 3.1918 | -71.7498718538476-16708.4456957009i | 3.47812499993305-4986.31351206728i | 81.2347261086783-0.0067253039001037i | 2.90990990989911-46793.4825206991i | 0.999999999996293-1.92527004291015E-06i | 15.1515226040753+0.0738776961063896i | 47.4081817913287-9600.46464165701i | 0.329991992239228-0.00161992624808395i | 0.000714285714285714-202.079574338753i | 0.005-100.733605996136i | 89.754 | 84.4588 | 84.4588 | -90.246 | 89.754 | 0.0031918 | 84.4588
20.1311 | 3.204 | -71.7498579109175-16645.1912071846i | 3.47812499993256-4967.43725063108i | 81.2347257860457-0.00675085840558546i | 2.90990990989905-46616.3404271189i | 0.999999999996265-1.93258606907316E-06i | 15.1515226608223+0.074158431439771i | 47.4081818492678-9564.12099567317i | 0.329991931266117-0.00162608166526788i | 0.000714285714285714-201.314578938785i | 0.005-100.352267380091i | 89.753 | 84.4259 | 84.4259 | -90.247 | 89.753 | 0.003204 | 84.4259
20.2076 | 3.2161 | -71.7498438618248-16582.1761653329i | 3.47812499993204-4948.6324474474i | 81.2347254609567-0.00677650999931451i | 2.90990990989896-46439.8689252457i | 0.999999999996237-1.93992989613558E-06i | 15.1515227180015+0.0744402335684288i | 47.4081819076481-9527.91493278076i | 0.329991869828751-0.00163226046957492i | 0.000714285714285714-200.552479516622i | 0.005-99.9723723651045i | 89.7521 | 84.3929 | 84.3929 | -90.2479 | 89.7521 | 0.0032161 | 84.3929
20.2844 | 3.2284 | -71.7498297057613-16519.3996636535i | 3.47812499993152-4929.89883200286i | 81.2347251333925-0.00680225905001084i | 2.90990990989888-46264.0654764781i | 0.999999999996208-1.94730162974085E-06i | 15.1515227756161+0.0747231065461955i | 47.4081819664726-9491.84593214345i | 0.329991807923597-0.00163846274983652i | 0.000714285714285714-199.793265109207i | 0.005-99.5939154862562i | 89.7511 | 84.36 | 84.36 | -90.2489 | 89.7511 | 0.0032284 | 84.36
20.3615 | 3.2406 | -71.7498154419128-16456.8607990853i | 3.478124999931-4911.2361348081i | 81.2347248033342-0.00682810592779129i | 2.90990990989879-46088.9275518243i | 0.999999999996179-0.0000019547013759338i | 15.1515228336695+0.0750070544423107i | 47.4081820257455-9455.91347489656i | 0.329991745547093-0.00164468859522125i | 0.000714285714285714-199.036924794986i | 0.005-99.2168912993186i | 89.7502 | 84.327 | 84.327 | -90.2498 | 89.7502 | 0.0032406 | 84.327
20.4388 | 3.2529 | -71.7498010694596-16394.5586719859i | 3.47812499993048-4892.64408739397i | 81.2347244707627-0.00685405100417933i | 2.90990990989871-45914.4526318665i | 0.99999999999615-0.0000019621292411623i | 15.1515228921647+0.0752920813414745i | 47.4081820854692-9420.11704413944i | 0.329991682695653-0.00165093809523606i | 0.000714285714285714-198.28344769375i | 0.005-98.8412943806725i | 89.7493 | 84.2941 | 84.2941 | -90.2507 | 89.7493 | 0.0032529 | 84.2941
20.5165 | 3.2653 | -71.7497865875739-16332.4923861181i | 3.47812499992994-4874.12242230761i | 81.2347241356592-0.00688009465210598i | 2.90990990989862-45740.6382067244i | 0.999999999996121-1.96958533227865E-06i | 15.1515229511055+0.0755781913439119i | 47.4081821456482-9384.45612492867i | 0.329991619365657-0.00165721133972753i | 0.000714285714285714-197.532822966477i | 0.005-98.4671193272287i | 89.7483 | 84.2611 | 84.2611 | -90.2517 | 89.7483 | 0.0032653 | 84.2611
20.5945 | 3.2777 | -71.7497719954218-16270.6610486377i | 3.47812499992942-4855.67087310866i | 81.2347237980041-0.00690623724591515i | 2.90990990989854-45567.4817760193i | 0.999999999996091-1.97706975654125E-06i | 15.151523010495+0.0758653885654258i | 47.408182206285-9348.93020426982i | 0.329991555553464-0.00166350841888321i | 0.000714285714285714-196.78503981518i | 0.005-98.0943607563544i | 89.7473 | 84.2282 | 84.2282 | -90.2527 | 89.7473 | 0.0032777 | 84.2282
20.6727 | 3.2902 | -71.7497572921657-16209.0637700799i | 3.47812499992887-4837.28917436537i | 81.234723457778-0.00693247916137526i | 2.90990990989844-45394.9808488373i | 0.999999999996061-1.98458262161605E-06i | 15.1515230703368+0.0761536771374629i | 47.4081822673839-9313.53877111061i | 0.329991491255402-0.00166982942323292i | 0.000714285714285714-196.040087482745i | 0.005-97.7230133057923i | 89.7464 | 84.1952 | 84.1952 | -90.2536 | 89.7464 | 0.0032902 | 84.1952
20.7513 | 3.3027 | -71.7497424769583-16147.6996643476i | 3.47812499992832-4818.97706165086i | 81.2347231149616-0.00695882077567693i | 2.90990990989835-45223.1329436952i | 0.999999999996031-1.99212403557813E-06i | 15.1515231306342+0.0764430612071654i | 47.4081823289475-9278.28131633339i | 0.329991426467772-0.00167617444364994i | 0.000714285714285714-195.297955252785i | 0.005-97.3530716335851i | 89.7454 | 84.1623 | 84.1623 | -90.2546 | 89.7454 | 0.0033027 | 84.1623
20.8301 | 3.3152 | -71.7497275489475-16086.5678486972i | 3.47812499992779-4800.73427153924i | 81.2347227695349-0.00698526246743935i | 2.90990990989827-45051.9355885032i | 0.999999999996001-1.99969410691326E-06i | 15.1515231913907+0.0767335449374386i | 47.4081823909805-9243.15733274788i | 0.329991361186846-0.00168254357135245i | 0.000714285714285714-194.558632449477i | 0.005-96.9845304179963i | 89.7444 | 84.1294 | 84.1294 | -90.2556 | 89.7444 | 0.0033152 | 84.1294
20.9093 | 3.3278 | -71.7497125072748-16025.6674437272i | 3.47812499992723-4782.56054160182i | 81.234722421478-0.00701180461672198i | 2.90990990989818-44881.3863205294i | 0.999999999995971-2.00729294451948E-06i | 15.1515232526098+0.0770251325070046i | 47.4081824534855-9208.16631508368i | 0.32999129540887-0.00168893689790475i | 0.000714285714285714-193.822108437414i | 0.005-96.617384357438i | 89.7435 | 84.0964 | 84.0964 | -90.2565 | 89.7435 | 0.0033278 | 84.0964
20.9888 | 3.3405 | -71.7496973510743-15964.9975733647i | 3.47812499992667-4764.45561040342i | 81.2347220707711-0.00703844760502552i | 2.90990990989809-44711.4826863656i | 0.99999999999594-2.01492065770859E-06i | 15.1515233142952+0.0773178281104655i | 47.4081825164664-9173.30775998342i | 0.329991229130057-0.00169535451521855i | 0.000714285714285714-193.088372621453i | 0.005-96.2516281703908i | 89.7425 | 84.0635 | 84.0635 | -90.2575 | 89.7425 | 0.0033405 | 84.0635
21.0685 | 3.3532 | -71.7496820794739-15904.5573648535i | 3.47812499992612-4746.41921749853i | 81.234721717394-0.00706519181529459i | 2.909909909898-44542.2222418911i | 0.999999999995909-2.02257735620782E-06i | 15.1515233764502+0.0776116359583628i | 47.4081825799268-9138.58116599495i | 0.329991162346595-0.00170179651555436i | 0.000714285714285714-192.357414446556i | 0.005-95.8872565953289i | 89.7415 | 84.0305 | 84.0305 | -90.2585 | 89.7415 | 0.0033532 | 84.0305
21.1486 | 3.3659 | -71.7496666915962-15844.3459487407i | 3.47812499992557-4728.45110342757i | 81.2347213613263-0.00709203763192897i | 2.90990990989792-44373.6025522376i | 0.999999999995878-2.03026315016134E-06i | 15.1515234390785+0.0779065602772389i | 47.4081826438707-9103.98603356465i | 0.329991095054642-0.00170826299152279i | 0.000714285714285714-191.629223397645i | 0.005-95.5242643906441i | 89.7405 | 83.9976 | 83.9976 | -90.2595 | 89.7405 | 0.0033659 | 83.9976
21.2289 | 3.3787 | -71.7496511865539-15784.3624588648i | 3.47812499992499-4710.55100971317i | 81.2347210025472-0.00711898544078295i | 2.90990990989782-44205.6211917538i | 0.999999999995847-0.0000020379781501319i | 15.1515235021837+0.0782026053096967i | 47.4081827083011-9069.52186502982i | 0.329991027250326-0.00171475403608581i | 0.000714285714285714-190.903788999447i | 0.005-95.1626463345731i | 89.7396 | 83.9646 | 83.9646 | -90.2604 | 89.7396 | 0.0033787 | 83.9646
21.3096 | 3.3915 | -71.7496355634577-15724.6060323436i | 3.47812499992443-4692.71867885652i | 81.2347206410366-0.0071460356291794i | 2.90990990989774-44038.275743972i | 0.999999999995815-2.04572246710233E-06i | 15.1515235657693+0.0784997753144614i | 47.4081827732226-9035.18816461186i | 0.329990958929748-0.00172126974255817i | 0.000714285714285714-190.181100816345i | 0.005-94.8023972251177i | 89.7386 | 83.9317 | 83.9317 | -90.2614 | 89.7386 | 0.0033915 | 83.9317
21.3906 | 3.4044 | -71.7496198214067-15665.0758095604i | 3.47812499992384-4674.95385433349i | 81.2347202767735-0.00717318858590626i | 2.90990990989763-43871.5638015712i | 0.999999999995783-2.05349621247725E-06i | 15.1515236298392+0.0787980745664417i | 47.4081828386385-9000.98443840899i | 0.329990890088974-0.00172781020460865i | 0.000714285714285714-189.461148452226i | 0.005-94.4435118799734i | 89.7376 | 83.8987 | 83.8987 | -90.2624 | 89.7376 | 0.0034044 | 83.8987
21.4719 | 3.4174 | -71.7496039594946-15605.7709341532i | 3.47812499992328-4657.25628059118i | 81.2347199097368-0.00720044470122655i | 2.90990990989755-43705.4829663447i | 0.999999999995751-0.0000020612994980846i | 15.1515236943969+0.0790975073567884i | 47.4081829045518-8966.91019438915i | 0.329990820724046-0.00173437551626143i | 0.000714285714285714-188.743921550335i | 0.005-94.0859851364549i | 89.7366 | 83.8658 | 83.8658 | -90.2634 | 89.7366 | 0.0034174 | 83.8658
21.5535 | 3.4303 | -71.7495879768112-15546.6905530014i | 3.47812499992269-4639.625703044i | 81.2347195399054-0.00722780436688368i | 2.90990990989745-43540.0308491635i | 0.999999999995719-2.06913243617726E-06i | 15.1515237594462+0.0793980779929643i | 47.4081829709677-8932.96494238284i | 0.329990750830973-0.00174096577189754i | 0.000714285714285714-188.029409793121i | 0.005-93.7298118514192i | 89.7356 | 83.8329 | 83.8329 | -90.2644 | 89.7356 | 0.0034303 | 83.8329
21.6354 | 3.4434 | -71.7495718724362-15487.833816214i | 3.47812499992209-4622.06186807019i | 81.2347191672583-0.00725526797611044i | 2.90990990989735-43375.2050699435i | 0.999999999995686-2.07699513943466E-06i | 15.1515238249908+0.0796997907987954i | 47.408183037889-8899.14819407623i | 0.329990680405734-0.001747581066256i | 0.000714285714285714-187.317602902093i | 0.005-93.3749869011948i | 89.7346 | 83.7999 | 83.7999 | -90.2654 | 89.7346 | 0.0034434 | 83.7999
21.7176 | 3.4565 | -71.7495556454416-15429.199877117i | 3.4781249999215-4604.56452300811i | 81.2347187917738-0.00728283592362098i | 2.90990990989726-43211.0032576106i | 0.999999999995653-2.08488772096445E-06i | 15.1515238910345+0.0800026501145409i | 47.4081831053196-8865.45946300408i | 0.329990609444276-0.00175422149443533i | 0.000714285714285714-186.60849063767i | 0.005-93.0215051815049i | 89.7336 | 83.767 | 83.767 | -90.2664 | 89.7336 | 0.0034565 | 83.767
21.8001 | 3.4696 | -71.7495392948952-15370.7878922415i | 3.4781249999209-4587.13341615254i | 81.2347184134302-0.0073105086056365i | 2.90990990989716-43047.4230500665i | 0.99999999999562-2.09281029430404E-06i | 15.151523957581+0.0803066602969535i | 47.4081831732639-8831.89826454259i | 0.329990537942518-0.0017608871518949i | 0.000714285714285714-185.902062799034i | 0.005-92.669361607397i | 89.7326 | 83.734 | 83.734 | -90.2674 | 89.7326 | 0.0034696 | 83.734
21.8829 | 3.4828 | -71.7495228198564-15312.5970213115i | 3.4781249999203-4569.76829675119i | 81.2347180322063-0.00733828641987739i | 2.90990990989706-42884.4620941551i | 0.999999999995587-2.10076297342233E-06i | 15.1515240246343+0.080611825719341i | 47.4081832417258-8798.46411590278i | 0.329990465896344-0.00176757813445621i | 0.000714285714285714-185.198309223983i | 0.005-92.3185511131669i | 89.7315 | 83.7011 | 83.7011 | -90.2685 | 89.7315 | 0.0034828 | 83.7011
21.9661 | 3.496 | -71.7495062193764-15254.6264272318i | 3.47812499991969-4552.46891500095i | 81.2347176480792-0.00736616976557172i | 2.90990990989697-42722.1180456282i | 0.999999999995553-2.10874587272126E-06i | 15.1515240921982+0.0809181507716292i | 47.4081833107087-8765.15653612314i | 0.329990393301612-0.00177429453830435i | 0.000714285714285714-184.497219788785i | 0.005-91.969068652288i | 89.7305 | 83.6681 | 83.6681 | -90.2695 | 89.7305 | 0.003496 | 83.6681
22.0496 | 3.5093 | -71.749489492502-15196.8752760763i | 3.47812499991909-4535.23502204446i | 81.2347172610279-0.0073941590434609i | 2.90990990989688-42560.3885691125i | 0.999999999995519-2.11675910703754E-06i | 15.1515241602765+0.0812256398604265i | 47.4081833802169-8731.97504606296i | 0.329990320154145-0.00178103645998933i | 0.000714285714285714-183.798784408035i | 0.005-91.6209091973383i | 89.7295 | 83.6352 | 83.6352 | -90.2705 | 89.7295 | 0.0035093 | 83.6352
22.1334 | 3.5226 | -71.749472638269-15139.3427370747i | 3.47812499991846-4518.06636996631i | 81.2347168710294-0.00742225465580476i | 2.90990990989676-42399.2713380745i | 0.999999999995485-0.0000021248027916442i | 15.1515242288732+0.0815342974090888i | 47.4081834502547-8698.91916839528i | 0.329990246449733-0.00178780399642747i | 0.000714285714285714-183.102993034504i | 0.005-91.2740677399266i | 89.7285 | 83.6022 | 83.6022 | -90.2715 | 89.7285 | 0.0035226 | 83.6022
22.2175 | 3.536 | -71.7494556557076-15082.0279826026i | 3.47812499991784-4500.96271178974i | 81.2347164780615-0.00745045700639464i | 2.90990990989667-42238.7640347895i | 0.999999999995451-2.13287704225238E-06i | 15.1515242979922+0.0818441278577745i | 47.4081835208249-8665.98842760033i | 0.329990172184137-0.00179459724490273i | 0.000714285714285714-182.409835658999i | 0.005-90.9285392906228i | 89.7274 | 83.5693 | 83.5693 | -90.2726 | 89.7274 | 0.003536 | 83.5693
22.3019 | 3.5495 | -71.7494385438433-15024.9301881679i | 3.47812499991721-4483.92380147285i | 81.2347160821015-0.00747876650054517i | 2.90990990989656-42078.8643503055i | 0.999999999995416-2.14098197501286E-06i | 15.1515243676375+0.0821551356635238i | 47.4081835919333-8633.18234995825i | 0.329990097353085-0.00180141630306828i | 0.000714285714285714-181.71930231022i | 0.005-90.5843188788824i | 89.7264 | 83.5363 | 83.5363 | -90.2736 | 89.7264 | 0.0035495 | 83.5363
22.3866 | 3.5629 | -71.749421301688-14968.0485323996i | 3.47812499991659-4466.94939390523i | 81.2347156831265-0.00750718354511295i | 2.90990990989647-41919.5699844124i | 0.999999999995381-2.14911770651783E-06i | 15.1515244378132+0.0824673253003061i | 47.4081836635831-8600.50046354276i | 0.329990021952269-0.0018082612689476i | 0.000714285714285714-181.031383054613i | 0.005-90.241401552981i | 89.7254 | 83.5034 | 83.5034 | -90.2746 | 89.7254 | 0.0035629 | 83.5034
22.4717 | 3.5765 | -71.7494039282536-14911.382197036i | 3.47812499991595-4450.03924490428i | 81.2347152811141-0.00753570854849732i | 2.90990990989636-41760.8786456066i | 0.999999999995346-2.15728435380253E-06i | 15.1515245085231+0.0827807012590961i | 47.4081837357783-8567.94229821368i | 0.329989945977355-0.00181513224093622i | 0.000714285714285714-180.346067996227i | 0.005-89.8997823799379i | 89.7243 | 83.4705 | 83.4705 | -90.2757 | 89.7243 | 0.0035765 | 83.4705
22.5571 | 3.5901 | -71.7493864225384-14854.930366913i | 3.47812499991532-4433.19311121187i | 81.2347148760407-0.00756434192064335i | 2.90990990989627-41602.7880510604i | 0.999999999995311-0.0000021654820343469i | 15.1515245797715+0.0830952680479329i | 47.4081838085233-8535.5073856111i | 0.329989869423969-0.00182202931780283i | 0.000714285714285714-179.663347276577i | 0.005-89.5594564454446i | 89.7233 | 83.4375 | 83.4375 | -90.2767 | 89.7233 | 0.0035901 | 83.4375
22.6428 | 3.6037 | -71.7493687835341-14798.692229952i | 3.47812499991468-4416.41075049069i | 81.2347144678829-0.00759308407305197i | 2.90990990989616-41445.2959265874i | 0.999999999995275-2.17371086607734E-06i | 15.1515246515624+0.0834110301919857i | 47.4081838818216-8503.19525914784i | 0.329989792287709-0.00182895259869085i | 0.000714285714285714-178.983211074493i | 0.005-89.2204188538008i | 89.7222 | 83.4046 | 83.4046 | -90.2778 | 89.7222 | 0.0036037 | 83.4046
22.7289 | 3.6174 | -71.7493510102285-14742.6669771485i | 3.47812499991402-4399.69192132084i | 81.2347140566175-0.00762193541878378i | 2.90990990989606-41288.4000066103i | 0.999999999995239-2.18197096736835E-06i | 15.1515247239+0.0837279922336235i | 47.4081839556788-8471.0054540031i | 0.329989714564135-0.00183590218311988i | 0.000714285714285714-178.30564960599i | 0.005-88.882664727835i | 89.7212 | 83.3716 | 83.3716 | -90.2788 | 89.7212 | 0.0036174 | 83.3716
22.8152 | 3.6312 | -71.7493331015986-14686.8538025605i | 3.47812499991337-4383.03638319637i | 81.2347136422209-0.00765089637246909i | 2.90990990989595-41132.098034129i | 0.999999999995203-2.19026245704427E-06i | 15.1515247967884+0.0840461587324714i | 47.4081840300984-8438.93750711576i | 0.329989636248778-0.00184287817098698i | 0.000714285714285714-177.630653124119i | 0.005-88.5461892088413i | 89.7201 | 83.3387 | 83.3387 | -90.2799 | 89.7201 | 0.0036312 | 83.3387
22.9019 | 3.645 | -71.7493150566125-14631.2519032967i | 3.4781249999127-4366.44389652176i | 81.234713224669-0.00767996735030398i | 2.90990990989584-40976.3877606869i | 0.999999999995166-2.19858545438096E-06i | 15.1515248702318+0.0843655342654832i | 47.4081841050842-8406.99095717761i | 0.32998955733713-0.00184988066256818i | 0.000714285714285714-176.958211918828i | 0.005-88.2109874565067i | 89.719 | 83.3057 | 83.3057 | -90.281 | 89.719 | 0.003645 | 83.3057
22.989 | 3.6588 | -71.7492968742342-14575.8604795052i | 3.47812499991204-4349.91422260853i | 81.2347128039377-0.00770914877006662i | 2.90990990989573-40821.2669463395i | 0.999999999995129-2.20694007910753E-06i | 15.1515249442344+0.0846861234270069i | 47.4081841806415-8375.16534462679i | 0.329989477824654-0.00185690975851997i | 0.000714285714285714-176.288316316823i | 0.005-87.877054648841i | 89.718 | 83.2728 | 83.2728 | -90.282 | 89.718 | 0.0036588 | 83.2728
23.0763 | 3.6727 | -71.7492785534162-14520.6787343619i | 3.47812499991137-4333.44712367177i | 81.2347123800032-0.0077384410511184i | 2.90990990989563-40666.7333596219i | 0.999999999995092-2.21532645140806E-06i | 15.1515250188005+0.0850079308288464i | 47.4081842567738-8343.46021164123i | 0.329989397706774-0.00186396555988059i | 0.000714285714285714-175.620956681434i | 0.005-87.5443859821084i | 89.7169 | 83.2398 | 83.2398 | -90.2831 | 89.7169 | 0.0036727 | 83.2398
23.164 | 3.6867 | -71.7492600931044-14465.7058740586i | 3.47812499991069-4317.04236282671i | 81.2347119528408-0.00776784461441061i | 2.90990990989552-40512.7847775164i | 0.999999999995055-2.22374469192332E-06i | 15.1515250939344+0.0853309611003331i | 47.4081843334858-8311.8751021319i | 0.32998931697888-0.00187104816807161i | 0.000714285714285714-174.956123412467i | 0.005-87.2129766707602i | 89.7158 | 83.2069 | 83.2069 | -90.2842 | 89.7158 | 0.0036867 | 83.2069
23.252 | 3.7007 | -71.749241492237-14410.9411077925i | 3.47812499991002-4300.69970408539i | 81.2347115224262-0.00779735988249175i | 2.90990990989542-40359.4189854212i | 0.999999999995017-2.23219492175255E-06i | 15.1515251696404+0.0856552188883882i | 47.4081844107819-8280.40956173644i | 0.329989235636328-0.0018781576848993i | 0.000714285714285714-174.293806946072i | 0.005-86.8828219473601i | 89.7147 | 83.174 | 83.174 | -90.2853 | 89.7147 | 0.0037007 | 83.174
23.3404 | 3.7147 | -71.7492227497446-14356.383647754i | 3.47812499990933-4284.41891235315i | 81.2347110887343-0.00782698727951055i | 2.9099099098953-40206.6337771175i | 0.999999999994979-2.24067726245512E-06i | 15.1515252459228+0.0859807088575928i | 47.4081844886663-8249.06313781239i | 0.32998915367444-0.00188529421255616i | 0.000714285714285714-173.633997754604i | 0.005-86.5539170625226i | 89.7137 | 83.141 | 83.141 | -90.2863 | 89.7137 | 0.0037147 | 83.141
23.4291 | 3.7289 | -71.7492038645492-14302.0327091157i | 3.47812499990865-4268.19975342536i | 81.2347106517404-0.00785672723122349i | 2.90990990989519-40054.4269547392i | 0.999999999994941-2.24919183605237E-06i | 15.1515253227861+0.0863074356902542i | 47.4081845671446-8217.83537943104i | 0.329989071088499-0.00189245785362229i | 0.000714285714285714-172.976686346487i | 0.005-86.2262572848398i | 89.7126 | 83.1081 | 83.1081 | -90.2874 | 89.7126 | 0.0037289 | 83.1081
23.5181 | 3.743 | -71.7491848355627-14247.8875100211i | 3.47812499990795-4252.04199398395i | 81.2347102114191-0.00788658016500235i | 2.90990990989508-39902.7963287398i | 0.999999999994903-2.25773876502928E-06i | 15.1515254002346+0.0866354040864689i | 47.4081846462196-8186.7258373705i | 0.329988987873755-0.00189964871106688i | 0.000714285714285714-172.321863266076i | 0.005-85.8998379008165i | 89.7115 | 83.0751 | 83.0751 | -90.2885 | 89.7115 | 0.003743 | 83.0751
23.6075 | 3.7572 | -71.7491656616916-14193.9472715735i | 3.47812499990725-4235.94540159415i | 81.2347097677455-0.00791654650983755i | 2.90990990989497-39751.739717862i | 0.999999999994864-0.0000022663181723363i | 15.151525478273+0.0869646187641986i | 47.408184725897-8155.73406410972i | 0.329988904025419-0.00190686688824973i | 0.000714285714285714-171.669519093521i | 0.005-85.5746542148004i | 89.7104 | 83.0422 | 83.0422 | -90.2896 | 89.7104 | 0.0037572 | 83.0422
23.6972 | 3.7715 | -71.749146341833-14140.2112178244i | 3.47812499990653-4219.90974470104i | 81.2347093206936-0.00794662669634797i | 2.90990990989485-39601.2549491055i | 0.999999999994825-2.27493018139109E-06i | 15.1515255569054+0.0872950844593315i | 47.4081848061813-8124.85961382138i | 0.32998881953867-0.00191411248892271i | 0.000714285714285714-171.019644444631i | 0.005-85.2507015489148i | 89.7093 | 83.0092 | 83.0092 | -90.2907 | 89.7093 | 0.0037715 | 83.0092
23.7872 | 3.7859 | -71.7491268748745-14086.6785757626i | 3.47812499990583-4203.93479262635i | 81.2347088702381-0.00797682115678407i | 2.90990990989474-39451.3398576967i | 0.999999999994785-2.28357491608029E-06i | 15.1515256361367+0.0876268059257507i | 47.4081848870765-8094.10204236641i | 0.329988734408645-0.00192138561723115i | 0.000714285714285714-170.372229970742i | 0.005-84.9279752429912i | 89.7082 | 82.9763 | 82.9763 | -90.2918 | 89.7082 | 0.0037859 | 82.9763
23.8776 | 3.8002 | -71.7491072596963-14033.3485753031i | 3.47812499990511-4188.02031556501i | 81.2347084163527-0.00800713032503208i | 2.90990990989462-39301.9922870565i | 0.999999999994746-2.29225250076131E-06i | 15.1515257159713+0.0879597879354078i | 47.408184968588-8063.4609072867i | 0.329988648630446-0.00192868637771547i | 0.000714285714285714-169.72726635858i | 0.005-84.6064706545039i | 89.7071 | 82.9433 | 82.9433 | -90.2929 | 89.7071 | 0.0038002 | 82.9433
23.9684 | 3.8147 | -71.749087495171-13980.220449276i | 3.47812499990439-4172.16608458193i | 81.2347079590117-0.0080375546366281i | 2.9099099098945-39153.2100887699i | 0.999999999994706-2.30096306026411E-06i | 15.1515257964137+0.0882940352783856i | 47.4081850507202-8032.93576779917i | 0.32998856219914-0.00193601487531259i | 0.000714285714285714-169.084744330125i | 0.005-84.2861831585018i | 89.706 | 82.9104 | 82.9104 | -90.294 | 89.706 | 0.0038147 | 82.9104
24.0594 | 3.8292 | -71.7490675801603-13927.2934334154i | 3.47812499990366-4156.37187160868i | 81.2347074981882-0.00806809452875573i | 2.90990990989439-39004.9911225552i | 0.999999999994665-2.30970671989302E-06i | 15.1515258774687+0.088629552762969i | 47.4081851334776-8002.52618478958i | 0.329988475109755-0.00194337121535742i | 0.000714285714285714-168.444654642484i | 0.005-83.9671081475411i | 89.7048 | 82.8774 | 82.8774 | -90.2952 | 89.7048 | 0.0038292 | 82.8774
24.1509 | 3.8437 | -71.7490475135195-13874.5667663484i | 3.47812499990292-4140.63744944018i | 81.2347070338563-0.00809875044025692i | 2.90990990989426-38857.3332562326i | 0.999999999994625-2.31848360542852E-06i | 15.1515259591408+0.0889663452157161i | 47.4081852168648-7972.23172080572i | 0.32998838735728-0.00195075550358442i | 0.000714285714285714-167.80698808775i | 0.005-83.6492410316213i | 89.7037 | 82.8445 | 82.8445 | -90.2963 | 89.7037 | 0.0038437 | 82.8445
24.2426 | 3.8583 | -71.7490272940932-13822.0396895842i | 3.47812499990219-4124.96259173152i | 81.2347065659889-0.00812952281163466i | 2.90990990989415-38710.2343656944i | 0.999999999994584-2.32729384312904E-06i | 15.1515260414349+0.0893044174815261i | 47.4081853008873-7942.05194005173i | 0.329988298936666-0.00195816784612903i | 0.000714285714285714-167.171735492878i | 0.005-83.3325772381165i | 89.7026 | 82.8116 | 82.8116 | -90.2974 | 89.7026 | 0.0038583 | 82.8116
24.3348 | 3.873 | -71.7490069207204-13769.7114475033i | 3.47812499990144-4109.34707299459i | 81.2347060945592-0.00816041208506599i | 2.90990990989403-38563.6923348734i | 0.999999999994542-2.33613755973284E-06i | 15.1515261243555+0.0896437744237095i | 47.40818538555-7911.98640838115i | 0.329988209842827-0.00196560834952931i | 0.000714285714285714-166.538887719543i | 0.005-83.0171122117117i | 89.7015 | 82.7786 | 82.7786 | -90.2985 | 89.7015 | 0.003873 | 82.7786
24.4272 | 3.8877 | -71.7489863922268-13717.5812873462i | 3.47812499990069-4093.79066859491i | 81.2347056195403-0.00819141870439986i | 2.90990990989391-38417.7050557136i | 0.999999999994501-2.34501488245972E-06i | 15.1515262079076+0.089984420924055i | 47.4081854708574-7882.0346932914i | 0.329988120070637-0.00197307712072728i | 0.000714285714285714-165.90843566402i | 0.005-82.7028414143369i | 89.7003 | 82.7457 | 82.7457 | -90.2997 | 89.7003 | 0.0038877 | 82.7457
24.5201 | 3.9025 | -71.7489657074311-13665.6484592032i | 3.47812499989993-4078.29315474837i | 81.2347051409045-0.00822254311517012i | 2.90990990989378-38272.2704281385i | 0.999999999994459-2.35392593901298E-06i | 15.1515262920958+0.0903263618829037i | 47.4081855568135-7852.19636391679i | 0.329988029614933-0.0019805742670706i | 0.000714285714285714-165.280370257043i | 0.005-82.3897603251019i | 89.6992 | 82.7127 | 82.7127 | -90.3008 | 89.6992 | 0.0039025 | 82.7127
24.6132 | 3.9173 | -71.7489448651451-13613.9122160031i | 3.47812499989917-4062.85430851807i | 81.2347046586247-0.00825378576459821i | 2.90990990989366-38127.3863600226i | 0.999999999994417-2.36287085758113E-06i | 15.1515263769252+0.0906696022192201i | 47.4081856434247-7822.47099102315i | 0.329987938470508-0.00198809989631406i | 0.000714285714285714-164.654682463681i | 0.005-82.077864440229i | 89.698 | 82.6798 | 82.6798 | -90.302 | 89.698 | 0.0039173 | 82.6798
24.7068 | 3.9322 | -71.7489238641691-13562.3718135027i | 3.4781249998984-4047.47390781097i | 81.2347041726727-0.00828514710160012i | 2.90990990989354-37983.0507671597i | 0.999999999994374-2.37184976683984E-06i | 15.1515264624004+0.091014146870659i | 47.4081857306954-7792.85814700084i | 0.329987846632122-0.00199565411662112i | 0.000714285714285714-164.031363283205i | 0.005-81.7671492729915i | 89.6969 | 82.6468 | 82.6468 | -90.3031 | 89.6969 | 0.0039322 | 82.6468
24.8007 | 3.9471 | -71.7489027032949-13511.0265102761i | 3.47812499989763-4032.15173137489i | 81.2347036830207-0.00831662757679746i | 2.90990990989342-37839.2615732341i | 0.999999999994331-2.38086279595372E-06i | 15.1515265485266+0.0913600007936388i | 47.408185818631-7763.35740585934i | 0.329987754094489-0.00200323703656538i | 0.000714285714285714-163.410403748959i | 0.005-81.4576103536475i | 89.6957 | 82.6139 | 82.6139 | -90.3043 | 89.6957 | 0.0039471 | 82.6139
24.8949 | 3.9621 | -71.7488813813041-13459.8755677038i | 3.47812499989686-4016.88755879515i | 81.2347031896406-0.00834822764251039i | 2.90990990989329-37696.0167097896i | 0.999999999994288-2.38991007457824E-06i | 15.1515266353085+0.0917071689634116i | 47.4081859072353-7733.96834322037i | 0.329987660852287-0.00201084876513224i | 0.000714285714285714-162.791794928232i | 0.005-81.1492432293764i | 89.6946 | 82.5809 | 82.5809 | -90.3054 | 89.6946 | 0.0039621 | 82.5809
24.9895 | 3.9772 | -71.7488598969719-13408.9182499623i | 3.47812499989606-4001.6811704915i | 81.234702692504-0.00837994775278364i | 2.90990990989316-37553.314116201i | 0.999999999994245-2.39899173286153E-06i | 15.1515267227511+0.0920556563741385i | 47.4081859965148-7704.69053631247i | 0.329987566900152-0.00201848941172042i | 0.000714285714285714-162.175527922128i | 0.005-80.842043464212i | 89.6934 | 82.548 | 82.548 | -90.3066 | 89.6934 | 0.0039772 | 82.548
25.0845 | 3.9923 | -71.7488382490611-13358.1538240137i | 3.47812499989527-3986.53234771496i | 81.2347021915822-0.00841178836337601i | 2.90990990989304-37411.1517396435i | 0.999999999994201-2.40810790144631E-06i | 15.1515268108596+0.0924054680389554i | 47.4081860864736-7675.52356396462i | 0.329987472232679-0.00202615908614346i | 0.000714285714285714-161.561593865439i | 0.005-80.536006638984i | 89.6923 | 82.5151 | 82.5151 | -90.3077 | 89.6923 | 0.0039923 | 82.5151
25.1798 | 4.0075 | -71.7488164363272-13307.5815595947i | 3.47812499989448-3971.44087254462i | 81.2347016868467-0.00844374993177774i | 2.90990990989291-37269.5275350637i | 0.999999999994157-0.0000024172587114717i | 15.1515268996391+0.092756608990051i | 47.4081861771177-7646.46700660017i | 0.329987376844421-0.00203385789863137i | 0.000714285714285714-160.949983926518i | 0.005-80.2311283512495i | 89.6911 | 82.4821 | 82.4821 | -90.3089 | 89.6911 | 0.0040075 | 82.4821
25.2755 | 4.0227 | -71.7487944575145-13257.200729206i | 3.47812499989367-3956.40652788453i | 81.2347011782679-0.0084758329172071i | 2.90990990989277-37128.4394651496i | 0.999999999994112-2.42644429457517E-06i | 15.1515269890945+0.093109084278736i | 47.408186268452-7617.52044623062i | 0.329987280729891-0.00204158595983216i | 0.000714285714285714-160.340689307151i | 0.005-79.9274042152315i | 89.6899 | 82.4492 | 82.4492 | -90.3101 | 89.6899 | 0.0040227 | 82.4492
25.3715 | 4.038 | -71.7487723113596-13207.0106081028i | 3.47812499989286-3941.42909746061i | 81.2347006658172-0.00850803778062934i | 2.90990990989264-36987.8855003022i | 0.999999999994068-2.43566478289445E-06i | 15.151527079231+0.0934628989755149i | 47.4081863604818-7588.68346645007i | 0.32998718388356-0.00204934338081342i | 0.000714285714285714-159.73370124243i | 0.005-79.6248298617569i | 89.6887 | 82.4162 | 82.4162 | -90.3113 | 89.6887 | 0.004038 | 82.4162
25.4679 | 4.0533 | -71.7487499965885-13157.0104742832i | 3.47812499989205-3926.50836581749i | 81.2347001494646-0.00854036498475387i | 2.90990990989252-36847.8636186055i | 0.999999999994022-2.44492030906935E-06i | 15.151527170054+0.0938180581701622i | 47.4081864532128-7559.95565242897i | 0.329987086299856-0.00205713027306392i | 0.000714285714285714-159.129011000627i | 0.005-79.3234009381913i | 89.6876 | 82.3833 | 82.3833 | -90.3124 | 89.6876 | 0.0040533 | 82.3833
25.5647 | 4.0687 | -71.748727511916-13107.1996084786i | 3.47812499989123-3911.64411831544i | 81.2346996291806-0.00857281499404019i | 2.90990990989239-36708.3718057977i | 0.999999999993977-0.0000024542110062437i | 15.1515272615685+0.0941745669717916i | 47.4081865466496-7531.33659090797i | 0.329986987973165-0.00206494674849515i | 0.000714285714285714-158.526609883072i | 0.005-79.0231131083795i | 89.6864 | 82.3503 | 82.3503 | -90.3136 | 89.6864 | 0.0040687 | 82.3503
25.6618 | 4.0842 | -71.7487048560491-13057.577294143i | 3.4781249998904-3896.83614112726i | 81.2346991049353-0.00860538827471235i | 2.90990990989225-36569.4080552421i | 0.999999999993931-2.46353700806731E-06i | 15.1515273537798+0.0945324305089328i | 47.4081866407972-7502.82587019224i | 0.329986888897832-0.002072792919443i | 0.000714285714285714-157.92648922402i | 0.005-78.7239620525802i | 89.6852 | 82.3174 | 82.3174 | -90.3148 | 89.6852 | 0.0040842 | 82.3174
25.7594 | 4.0997 | -71.7486820276858-13008.1428174428i | 3.47812499988957-3882.08422123523i | 81.2346985766985-0.00863808529475865i | 2.90990990989212-36430.9703678986i | 0.999999999993885-2.47289844869785E-06i | 15.1515274466932+0.0948916539296069i | 47.4081867356625-7474.42308014552i | 0.329986789068156-0.00208066889866934i | 0.000714285714285714-157.328640390536i | 0.005-78.4259434674035i | 89.684 | 82.2844 | 82.2844 | -90.316 | 89.684 | 0.0040997 | 82.2844
25.8572 | 4.1153 | -71.748659025512-12958.8954672463i | 3.47812499988873-3867.38814642804i | 81.2346980444399-0.00867090652394212i | 2.90990990989198-36293.0567522947i | 0.999999999993838-2.48229546280278E-06i | 15.1515275403142+0.095252242401393i | 47.40818683125-7446.12781218422i | 0.329986688478394-0.00208857479936354i | 0.000714285714285714-156.733054782363i | 0.005-78.1290530657541i | 89.6828 | 82.2515 | 82.2515 | -90.3172 | 89.6828 | 0.0041153 | 82.2515
25.9555 | 4.1309 | -71.7486358482033-12909.834535114i | 3.47812499988787-3852.7477052977i | 81.2346975081286-0.00870385243380642i | 2.90990990989184-36155.6652244966i | 0.999999999993791-2.49172818556132E-06i | 15.151527634648+0.0956142011115094i | 47.408186927565-7417.93965927131i | 0.32998658712276-0.00209651073514417i | 0.000714285714285714-156.139723831803i | 0.005-77.8332865767623i | 89.6816 | 82.2185 | 82.2185 | -90.3184 | 89.6816 | 0.0041309 | 82.2185
26.0541 | 4.1466 | -71.7486124944288-12860.9593152881i | 3.47812499988702-3838.16268723658i | 81.2346969677342-0.00873692349767768i | 2.90990990989171-36018.7938080811i | 0.999999999993744-2.50119675266633E-06i | 15.1515277297001+0.0959775352668877i | 47.4081870246137-7389.85821591077i | 0.329986484995423-0.00210447682006066i | 0.000714285714285714-155.548639003589i | 0.005-77.5386397457282i | 89.6804 | 82.1856 | 82.1856 | -90.3196 | 89.6804 | 0.0041466 | 82.1856
26.1531 | 4.1624 | -71.7485889628431-12812.2691046819i | 3.47812499988616-3823.63288243427i | 81.2346964232251-0.00877012019067924i | 2.90990990989156-35882.4405341069i | 0.999999999993696-2.51070130032634E-06i | 15.1515278254759+0.0963422500942432i | 47.408187122401-7361.8830781416i | 0.329986382090509-0.0021124731685948i | 0.000714285714285714-154.959791794769i | 0.005-77.2451083340592i | 89.6791 | 82.1527 | 82.1527 | -90.3209 | 89.6791 | 0.0041624 | 82.1527
26.2525 | 4.1782 | -71.7485652520933-12763.7632028705i | 3.47812499988529-3809.15808187465i | 81.2346958745703-0.008803442989736i | 2.90990990989142-35746.6034410864i | 0.999999999993648-2.52024196526746E-06i | 15.1515279219811+0.0967083508401558i | 47.4081872209333-7334.01384353212i | 0.329986278402096-0.00212049989566246i | 0.000714285714285714-154.373173734577i | 0.005-76.9526881192061i | 89.6779 | 82.1197 | 82.1197 | -90.3221 | 89.6779 | 0.0041782 | 82.1197
26.3523 | 4.1941 | -71.7485413608154-12715.4409120804i | 3.47812499988442-3794.73807733289i | 81.2346953217383-0.00883689237357358i | 2.90990990989129-35611.2805749575i | 0.9999999999936-2.52981888473536E-06i | 15.1515280192211+0.0970758427711406i | 47.4081873202159-7306.250111174i | 0.32998617392422-0.00212855711661521i | 0.000714285714285714-153.788776384317i | 0.005-76.6613748946064i | 89.6767 | 82.0868 | 82.0868 | -90.3233 | 89.6767 | 0.0041941 | 82.0868
26.4524 | 4.21 | -71.7485172876345-12667.3015371789i | 3.47812499988354-3780.37266137234i | 81.234694764697-0.00887046882273647i | 2.90990990989114-35476.4699890551i | 0.999999999993551-2.53943219649723E-06i | 15.1515281172015+0.0974447311737272i | 47.4081874202546-7278.59148167657i | 0.329986068650871-0.00213664494724197i | 0.000714285714285714-153.206591337235i | 0.005-76.3711644696218i | 89.6755 | 82.0538 | 82.0538 | -90.3245 | 89.6755 | 0.00421 | 82.0538
26.5529 | 4.226 | -71.7484930311655-12619.3443856654i | 3.47812499988265-3766.06162734169i | 81.2346942034147-0.0089041728195912i | 2.90990990989101-35342.1697440838i | 0.999999999993502-0.0000025490820388438i | 15.151528215928+0.0978150213545307i | 47.408187521054-7251.03755716121i | 0.329985962575993-0.00214476350377061i | 0.000714285714285714-152.626610218406i | 0.005-76.0820526694781i | 89.6742 | 82.0209 | 82.0209 | -90.3258 | 89.6742 | 0.004226 | 82.0209
26.6538 | 4.2421 | -71.7484685900152-12571.5687676599i | 3.47812499988176-3751.80476937191i | 81.2346936378591-0.00893800484832753i | 2.90990990989086-35208.3779080896i | 0.999999999993453-2.55876855059128E-06i | 15.1515283154062+0.0981867186403385i | 47.4081876226219-7223.58794125546i | 0.329985855693484-0.00215291290286975i | 0.000714285714285714-152.048824684604i | 0.005-75.7940353352044i | 89.673 | 81.9879 | 81.9879 | -90.327 | 89.673 | 0.0042421 | 81.9879
26.7551 | 4.2582 | -71.7484439627756-12523.9739958941i | 3.47812499988086-3737.6018823733i | 81.2346930679972-0.00897196539497012i | 2.90990990989071-35075.0925564318i | 0.999999999993403-2.56849187108339E-06i | 15.1515284156419+0.0985598283781746i | 47.4081877249631-7196.24223908738i | 0.329985747997195-0.00216109326165022i | 0.000714285714285714-151.473226424192i | 0.005-75.5071083235747i | 89.6718 | 81.955 | 81.955 | -90.3282 | 89.6718 | 0.0042582 | 81.955
26.8568 | 4.2744 | -71.7484191480304-12476.5593857014i | 3.47812499987996-3723.45276203258i | 81.2346924937966-0.00900605494738685i | 2.90990990989057-34942.3117717561i | 0.999999999993353-2.57825214019338E-06i | 15.1515285166409+0.0989343559353834i | 47.4081878280839-7169.00005727991i | 0.32998563948093-0.00216930469766686i | 0.000714285714285714-150.899807156996i | 0.005-75.2212675070477i | 89.6705 | 81.922 | 81.922 | -90.3295 | 89.6705 | 0.0042744 | 81.922
26.9588 | 4.2906 | -71.7483941443511-12429.3242550067i | 3.47812499987903-3709.35720480989i | 81.2346919152239-0.00904027399529005i | 2.90990990989042-34810.0336439661i | 0.999999999993302-2.58804949832599E-06i | 15.1515286184089+0.0993103066997038i | 47.4081879319888-7141.86100394502i | 0.329985530138448-0.00217754732892017i | 0.000714285714285714-150.328558634185i | 0.005-74.9365087737079i | 89.6693 | 81.8891 | 81.8891 | -90.3307 | 89.6693 | 0.0042906 | 81.8891
27.0613 | 4.3069 | -71.7483689503016-12382.2679243169i | 3.47812499987812-3695.31500793593i | 81.2346913322466-0.00907462303025374i | 2.90990990989028-34678.2562701968i | 0.999999999993251-0.0000025978840864195i | 15.1515287209518+0.0996876860793534i | 47.4081880366859-7114.8246886784i | 0.329985419963457-0.00218582127385801i | 0.000714285714285714-149.75947263816i | 0.005-74.6528280272043i | 89.668 | 81.8561 | 81.8561 | -90.332 | 89.668 | 0.0043069 | 81.8561
27.1641 | 4.3233 | -71.7483435644306-12335.3897167108i | 3.4781249998772-3681.32596940895i | 81.2346907448304-0.00910910254570744i | 2.90990990989012-34546.9777547861i | 0.9999999999932-2.60775604594776E-06i | 15.1515288242755+0.100066499503096i | 47.4081881421795-7087.8907225535i | 0.329985308949621-0.00219412665137724i | 0.000714285714285714-149.192540982427i | 0.005-74.370221186695i | 89.6667 | 81.8232 | 81.8232 | -90.3333 | 89.6667 | 0.0043233 | 81.8232
27.2673 | 4.3397 | -71.7483179852798-12288.6889578297i | 3.47812499987626-3667.38988799195i | 81.2346901529419-0.00914371303695578i | 2.90990990988997-34416.1962092487i | 0.999999999993148-2.61766551892221E-06i | 15.1515289283859+0.100446752420329i | 47.408188248477-7061.05871811621i | 0.329985197090553-0.00220246358082547i | 0.000714285714285714-148.627755511484i | 0.005-74.0886841867849i | 89.6655 | 81.7903 | 81.7903 | -90.3345 | 89.6655 | 0.0043397 | 81.7903
27.371 | 4.3562 | -71.7482922113747-12242.1649758675i | 3.47812499987531-3653.50656320972i | 81.2346895565467-0.00917845500117224i | 2.90990990988982-34285.9097522482i | 0.999999999993096-2.62761264789399E-06i | 15.1515290332892+0.100828450301154i | 47.4081883555836-7034.32828937924i | 0.329985084379817-0.00221083218200265i | 0.000714285714285714-148.065108100701i | 0.005-73.8082129774707i | 89.6642 | 81.7573 | 81.7573 | -90.3358 | 89.6642 | 0.0043562 | 81.7573
27.475 | 4.3728 | -71.7482662412354-12195.8171015612i | 3.47812499987436-3639.67579534597i | 81.2346889556108-0.00921332893742032i | 2.90990990988966-34156.11650957i | 0.999999999993043-2.63759757595584E-06i | 15.1515291389912+0.101211598636463i | 47.4081884635059-7007.69905181624i | 0.329984970810931-0.00221923257516297i | 0.000714285714285714-147.504590656207i | 0.005-73.5288035240794i | 89.6629 | 81.7244 | 81.7244 | -90.3371 | 89.6629 | 0.0043728 | 81.7244
27.5794 | 4.3894 | -71.748240073367-12149.6446681811i | 3.4781249998734-3625.89738544047i | 81.2346883500996-0.00924833534664716i | 2.90990990988951-34026.8146140949i | 0.99999999999299-2.64762044674433E-06i | 15.151529245498+0.101596202938011i | 47.4081885722498-6981.17062235675i | 0.329984856377361-0.00222766488101639i | 0.000714285714285714-146.946195114771i | 0.005-73.2504518072116i | 89.6617 | 81.6914 | 81.6914 | -90.3383 | 89.6617 | 0.0043894 | 81.6914
27.6842 | 4.4061 | -71.7482137062639-12103.6470115212i | 3.47812499987245-3612.17113528617i | 81.2346877399783-0.00928347473170636i | 2.90990990988936-33898.0022057717i | 0.999999999992937-2.65768140444182E-06i | 15.1515293528159+0.101982268738499i | 47.4081886818217-6954.74261938047i | 0.329984741072524-0.00223612922073041i | 0.000714285714285714-146.389913443685i | 0.005-72.9731538226858i | 89.6604 | 81.6585 | 81.6585 | -90.3396 | 89.6604 | 0.0044061 | 81.6585
27.7894 | 4.4228 | -71.7481871384101-12057.8234698899i | 3.47812499987147-3598.49684742633i | 81.2346871252118-0.00931874759734778i | 2.9099099098892-33769.6774315905i | 0.999999999992883-2.66778059377855E-06i | 15.1515294609509+0.102369801591653i | 47.4081887922277-6928.41466271159i | 0.329984624889788-0.00224462571593189i | 0.000714285714285714-145.835737640651i | 0.005-72.6969055814759i | 89.6591 | 81.6255 | 81.6255 | -90.3409 | 89.6591 | 0.0044228 | 81.6255
27.895 | 4.4396 | -71.7481603682768-12012.1733841001i | 3.47812499987049-3584.87432515174i | 81.2346865057645-0.00935415445023919i | 2.90990990988904-33641.8384455565i | 0.999999999992829-2.67791816003478E-06i | 15.1515295699093+0.102758807072304i | 47.4081889034749-6902.18637361369i | 0.329984507822468-0.00225315448870864i | 0.000714285714285714-145.283659733663i | 0.005-72.4217031096593i | 89.6578 | 81.5926 | 81.5926 | -90.3422 | 89.6578 | 0.0044396 | 81.5926
28.001 | 4.4565 | -71.7481333943238-11966.6960974601i | 3.4781249998695-3571.30337249786i | 81.234685881601-0.00938969579895731i | 2.90990990988888-33514.4834086629i | 0.999999999992774-2.68809424904276E-06i | 15.1515296796973+0.103149290776466i | 47.4081890155689-6876.05737478397i | 0.329984389863831-0.00226171566161125i | 0.000714285714285714-144.733671780896i | 0.005-72.1475424483553i | 89.6565 | 81.5596 | 81.5596 | -90.3435 | 89.6565 | 0.0044565 | 81.5596
28.1074 | 4.4734 | -71.7481062149997-11921.3909557638i | 3.47812499986852-3557.78379424196i | 81.2346852526851-0.00942537215401796i | 2.90990990988872-33387.6104888648i | 0.999999999992719-2.69830900718897E-06i | 15.1515297903214+0.103541258321419i | 47.4081891285166-6850.02729034812i | 0.329984271007091-0.00227030935765481i | 0.000714285714285714-144.185765870587i | 0.005-71.8744196536717i | 89.6552 | 81.5267 | 81.5267 | -90.3448 | 89.6552 | 0.0044734 | 81.5267
28.2142 | 4.4904 | -71.7480788287416-11876.2573072817i | 3.47812499986751-3544.31539590037i | 81.2346846189812-0.00946118402786218i | 2.90990990988856-33261.2178610526i | 0.999999999992664-2.70856258141614E-06i | 15.1515299017877+0.10393471534579i | 47.4081892423245-6824.09574585449i | 0.329984151245411-0.00227893570032067i | 0.000714285714285714-143.639934120928i | 0.005-71.6023307966444i | 89.6539 | 81.4938 | 81.4938 | -90.3461 | 89.6539 | 0.0044904 | 81.4938
28.3214 | 4.5075 | -71.7480512339734-11831.2945027511i | 3.4781249998665-3530.89798372567i | 81.2346839804523-0.00949713193487504i | 2.9099099098884-33135.3037070259i | 0.999999999992608-2.71885511922537E-06i | 15.1515300141029+0.10432966750963i | 47.4081893569984-6798.26236826924i | 0.329984030571901-0.00228759481355816i | 0.000714285714285714-143.096168679944i | 0.005-71.3312719631844i | 89.6525 | 81.4608 | 81.4608 | -90.3475 | 89.6525 | 0.0045075 | 81.4608
28.429 | 4.5246 | -71.748023429108-11786.5018953669i | 3.47812499986549-3517.53136470388i | 81.2346833370618-0.009533216391384i | 2.90990990988824-33009.8662154674i | 0.999999999992552-2.72918676867827E-06i | 15.1515301272732+0.104726120494504i | 47.4081894725462-6772.52678597045i | 0.32998390897962-0.00229628682178642i | 0.000714285714285714-142.554461725387i | 0.005-71.0612392540187i | 89.6512 | 81.4279 | 81.4279 | -90.3488 | 89.6512 | 0.0045246 | 81.4279
28.5371 | 4.5418 | -71.7479954125459-11741.8788407726i | 3.47812499986447-3504.21534655168i | 81.234682688773-0.00956943791568195i | 2.90990990988807-32884.9035819166i | 0.999999999992495-2.73955767839909E-06i | 15.1515302413053+0.105124080003561i | 47.4081895889733-6746.88862874321i | 0.329983786461573-0.0023050118498961i | 0.000714285714285714-142.014805464622i | 0.005-70.7922287846375i | 89.6499 | 81.3949 | 81.3949 | -90.3501 | 89.6499 | 0.0045418 | 81.3949
28.6455 | 4.5591 | -71.7479671826746-11697.4246970504i | 3.47812499986342-3490.94973771369i | 81.2346820355481-0.00960579702801312i | 2.9099099098879-32760.414008744i | 0.999999999992438-2.74996799757685E-06i | 15.1515303562056+0.105523551761626i | 47.4081897062865-6721.34752777393i | 0.329983663010712-0.00231377002325119i | 0.000714285714285714-141.477192134511i | 0.005-70.5242366852333i | 89.6486 | 81.362 | 81.362 | -90.3514 | 89.6486 | 0.0045591 | 81.362
28.7544 | 4.5764 | -71.7479387378721-11653.1388247127i | 3.47812499986238-3477.73434735968i | 81.2346813773498-0.00964229425059929i | 2.90990990988774-32636.3957051255i | 0.99999999999238-2.76041787596749E-06i | 15.1515304719809+0.105924541515281i | 47.408189824494-6695.90311564542i | 0.329983538619936-0.00232256146769082i | 0.000714285714285714-140.941614001306i | 0.005-70.257259100651i | 89.6472 | 81.329 | 81.329 | -90.3528 | 89.6472 | 0.0045764 | 81.329
28.8636 | 4.5938 | -71.7479100765003-11609.0205866924i | 3.47812499986133-3464.56898538181i | 81.2346807141402-0.00967893010763627i | 2.90990990988756-32512.8468870159i | 0.999999999992322-2.77090746389601E-06i | 15.1515305886377+0.106327055032938i | 47.4081899436004-6670.55502633116i | 0.32998341328209-0.00233138630953095i | 0.000714285714285714-140.408063360536i | 0.005-69.9912921903275i | 89.6459 | 81.2961 | 81.2961 | -90.3541 | 89.6459 | 0.0045938 | 81.2961
28.9733 | 4.6112 | -71.7478811969123-11565.0693483339i | 3.4781249998603-3451.45346239194i | 81.2346800458813-0.00971570512530718i | 2.9099099098874-32389.7657771243i | 0.999999999992264-2.78143691225864E-06i | 15.1515307061828+0.106731098104939i | 47.4081900636152-6645.30289519045i | 0.329983286989963-0.0023402446755663i | 0.000714285714285714-139.876532536896i | 0.005-69.7263321282403i | 89.6446 | 81.2631 | 81.2631 | -90.3554 | 89.6446 | 0.0046112 | 81.2631
29.0834 | 4.6288 | -71.7478520974456-11521.2844773838i | 3.47812499985923-3438.38758971887i | 81.2346793725345-0.00975261983178464i | 2.90990990988723-32267.1506048873i | 0.999999999992205-2.79200637252507E-06i | 15.151530824623+0.10713667654362i | 47.4081901845428-6620.14635896289i | 0.329983159736291-0.00234913669307203i | 0.000714285714285714-139.347013884136i | 0.005-69.4623751028494i | 89.6432 | 81.2302 | 81.2302 | -90.3568 | 89.6432 | 0.0046288 | 81.2302
29.1939 | 4.6464 | -71.747822776426-11477.6653439821i | 3.47812499985816-3425.37117940561i | 81.2346786940611-0.0097896747572431i | 2.90990990988705-32144.9996064447i | 0.999999999992145-2.80261599674049E-06i | 15.151530943965+0.107543796183411i | 47.4081903063916-6595.08505576323i | 0.329983031513753-0.00235806248980565i | 0.000714285714285714-138.819499784953i | 0.005-69.1994173170446i | 89.6418 | 81.1972 | 81.1972 | -90.3582 | 89.6418 | 0.0046464 | 81.1972
29.3049 | 4.664 | -71.7477932321679-11434.2113206531i | 3.47812499985708-3412.40404420676i | 81.2346780104221-0.00982687043386298i | 2.90990990988688-32023.3110246133i | 0.999999999992085-2.81326593752793E-06i | 15.1515310642157+0.107952462880911i | 47.4081904291683-6570.11862507623i | 0.329982902314974-0.00236702219400879i | 0.000714285714285714-138.29398265088i | 0.005-68.9374549880902i | 89.6405 | 81.1643 | 81.1643 | -90.3595 | 89.6405 | 0.004664 | 81.1643
29.4162 | 4.6817 | -71.7477634629715-11390.9217822959i | 3.478124999856-3399.4859975857i | 81.2346773215783-0.00986420739584229i | 2.9099099098867-31902.0831088619i | 0.999999999992025-2.82395634809037E-06i | 15.1515311853821+0.108362682514973i | 47.4081905528793-6545.24670775139i | 0.329982772132522-0.00237601593440903i | 0.000714285714285714-137.770454922175i | 0.005-68.6764843475693i | 89.6391 | 81.1313 | 81.1313 | -90.3609 | 89.6391 | 0.0046817 | 81.1313
29.528 | 4.6995 | -71.7477334671238-11347.7961061761i | 3.47812499985489-3386.61685371202i | 81.2346766274895-0.0099016861793968i | 2.90990990988653-31781.3141152865i | 0.999999999991965-2.83468738221294E-06i | 15.1515313074711+0.108774460986793i | 47.4081906775327-6520.46894599788i | 0.329982640958907-0.00238504384022171i | 0.000714285714285714-137.248909067718i | 0.005-68.4165016413324i | 89.6377 | 81.0984 | 81.0984 | -90.3623 | 89.6377 | 0.0046995 | 81.0984
29.6402 | 4.7174 | -71.7477032429005-11304.8336719165i | 3.47812499985378-3373.79642745874i | 81.2346759281166-0.00993930732277309i | 2.90990990988635-31661.0023065842i | 0.999999999991903-2.84545919426518E-06i | 15.1515314304897+0.109187804219991i | 47.4081908031352-6495.78498337918i | 0.329982508786586-0.00239410604115186i | 0.000714285714285714-136.729337584896i | 0.005-68.1575031294404i | 89.6364 | 81.0655 | 81.0655 | -90.3636 | 89.6364 | 0.0047174 | 81.0655
29.7528 | 4.7353 | -71.7476727885613-11262.0338614879i | 3.47812499985268-3361.02453439974i | 81.2346752234186-0.00997707136626201i | 2.90990990988617-31541.1459520295i | 0.999999999991842-2.85627193920321E-06i | 15.151531554445+0.109602718160694i | 47.4081909296935-6471.19446480826i | 0.329982375607954-0.00240320266739586i | 0.000714285714285714-136.211732999498i | 0.005-67.8994850861131i | 89.635 | 81.0325 | 81.0325 | -90.365 | 89.635 | 0.0047353 | 81.0325
29.8659 | 4.7533 | -71.7476421023564-11219.3960592008i | 3.47812499985154-3348.30099080704i | 81.2346745133555-0.0100149788521922i | 2.90990990988599-31421.7433274486i | 0.99999999999178-0.000002867125772572i | 15.1515316793443+0.110019208777632i | 47.4081910572168-6446.69703654234i | 0.32998224141535-0.00241233384964353i | 0.000714285714285714-135.696087865608i | 0.005-67.6424437996745i | 89.6336 | 80.9996 | 80.9996 | -90.3664 | 89.6336 | 0.0047533 | 80.9996
29.9794 | 4.7714 | -71.74761118252-11176.9196516962i | 3.47812499985042-3335.6256136482i | 81.2346737978863-0.010053030324949i | 2.9099099098858-31302.7927151943i | 0.999999999991717-0.0000028780208505076i | 15.1515318051945+0.110437282062208i | 47.4081911857104-6422.29234617751i | 0.329982106201056-0.00242149971907979i | 0.000714285714285714-135.182394765499i | 0.005-67.3863755724989i | 89.6322 | 80.9666 | 80.9666 | -90.3678 | 89.6322 | 0.0047714 | 80.9666
30.0933 | 4.7895 | -71.7475800272731-11134.6040279368i | 3.47812499984929-3322.99822058367i | 81.23467307697-0.0100912263309736i | 2.90990990988563-31184.2924041225i | 0.999999999991654-2.88895732973935E-06i | 15.151531932003+0.110856944028598i | 47.4081913151826-6397.98004264424i | 0.329981969957295-0.00243070040738661i | 0.000714285714285714-134.670646309523i | 0.005-67.1312767209593i | 89.6308 | 80.9337 | 80.9337 | -90.3692 | 89.6308 | 0.0047895 | 80.9337
30.2077 | 4.8077 | -71.7475486348234-11092.4485791979i | 3.47812499984813-3310.41862996415i | 81.2346723505645-0.0101295674187849i | 2.90990990988544-31066.2406895661i | 0.99999999999159-2.89993536759217E-06i | 15.1515320597771+0.111278200713831i | 47.4081914456405-6373.75977620183i | 0.329981832676227-0.00243993604674487i | 0.000714285714285714-134.160835136006i | 0.005-66.8771435753727i | 89.6294 | 80.9007 | 80.9007 | -90.3706 | 89.6294 | 0.0048077 | 80.9007
30.3224 | 4.826 | -71.7475170033656-11050.4526990597i | 3.47812499984697-3297.886660828i | 81.2346716186291-0.0101680541389684i | 2.90990990988525-30948.6358733118i | 0.999999999991526-2.91095512198883E-06i | 15.1515321885241+0.111701058177876i | 47.4081915770914-6349.63119843362i | 0.329981694349959-0.00244920676983626i | 0.000714285714285714-133.652953911144i | 0.005-66.623972479949i | 89.628 | 80.8678 | 80.8678 | -90.372 | 89.628 | 0.004826 | 80.8678
30.4377 | 4.8443 | -71.7474851310795-11008.6157833969i | 3.47812499984581-3285.40213289865i | 81.2346708811205-0.0102066870441961i | 2.90990990988506-30831.4762635746i | 0.999999999991462-0.0000029220167514522i | 15.1515323182515+0.112125522503734i | 47.4081917095435-6325.59396224193i | 0.32998155497053-0.00245851270984514i | 0.000714285714285714-133.146995328894i | 0.005-66.3717597927364i | 89.6266 | 80.8348 | 80.8348 | -90.3734 | 89.6266 | 0.0048443 | 80.8348
30.5533 | 4.8627 | -71.7474530161331-10966.9372303718i | 3.47812499984462-3272.96486658198i | 81.2346701379971-0.0102454666892395i | 2.90990990988487-30714.7601749745i | 0.999999999991397-2.93312041510754E-06i | 15.1515324489667+0.112551599797518i | 47.4081918430045-6301.64772184307i | 0.329981414529925-0.00246785400046042i | 0.000714285714285714-132.642952110873i | 0.005-66.1205018855715i | 89.6252 | 80.8019 | 80.8019 | -90.3748 | 89.6252 | 0.0048627 | 80.8019
30.6694 | 4.8812 | -71.7474206566787-10925.4164404245i | 3.47812499984345-3260.57468296372i | 81.234669389216-0.0102843936309588i | 2.90990990988468-30598.4859285111i | 0.999999999991331-2.94426627268475E-06i | 15.1515325806771+0.112979296188545i | 47.4081919774812-6277.79213276224i | 0.329981273020067-0.00247723077587753i | 0.000714285714285714-132.140817006249i | 0.005-65.8701951440242i | 89.6237 | 80.7689 | 80.7689 | -90.3763 | 89.6237 | 0.0048812 | 80.7689
30.786 | 4.8997 | -71.7473880508545-10884.0528162643i | 3.47812499984226-3248.23140380693i | 81.2346686347341-0.0103234684283286i | 2.90990990988449-30482.6518515405i | 0.999999999991265-2.95545448452075E-06i | 15.1515327133905+0.113408617829427i | 47.4081921129823-6254.02685182889i | 0.329981130432812-0.0024866431708002i | 0.000714285714285714-131.640582791641i | 0.005-65.6208359673484i | 89.6223 | 80.736 | 80.736 | -90.3777 | 89.6223 | 0.0048997 | 80.736
30.903 | 4.9184 | -71.7473551967846-10842.8457628618i | 3.47812499984105-3235.9348515494i | 81.2346678745078-0.0103626916424336i | 2.9099099098843-30367.2562777505i | 0.999999999991199-2.96668521156174E-06i | 15.1515328471145+0.113839570896152i | 47.4081922495146-6230.35153717145i | 0.329980986759961-0.0024960913204425i | 0.000714285714285714-131.142242271011i | 0.005-65.3724207684283i | 89.6209 | 80.7031 | 80.7031 | -90.3791 | 89.6209 | 0.0049184 | 80.7031
31.0204 | 4.9371 | -71.7473220925802-10801.7946874397i | 3.47812499983985-3223.68484930109i | 81.2346671084935-0.010402063836489i | 2.9099099098841-30252.2975471372i | 0.999999999991132-2.97795861536547E-06i | 15.1515329818567+0.114272161588182i | 47.4081923870873-6206.76584821257i | 0.329980841993249-0.00250557536053072i | 0.000714285714285714-130.645788275564i | 0.005-65.1249459737279i | 89.6194 | 80.6701 | 80.6701 | -90.3806 | 89.6194 | 0.0049371 | 80.6701
31.1383 | 4.9558 | -71.7472887363365-10760.8989994646i | 3.47812499983864-3211.48122084161i | 81.234666336647-0.0104415855758346i | 2.90990990988391-30137.7740059805i | 0.999999999991064-2.98927485810366E-06i | 15.1515331176248+0.114706396128533i | 47.4081925257072-6183.26944566413i | 0.32998069612435-0.00251509542730526i | 0.000714285714285714-130.151213663642i | 0.005-64.8784080232397i | 89.618 | 80.6372 | 80.6372 | -90.382 | 89.618 | 0.0049558 | 80.6372
31.2566 | 4.9746 | -71.7472551261353-10720.1581106382i | 3.4781249998374-3199.32379061765i | 81.2346655589241-0.0104812574279569i | 2.90990990988371-30023.6840068207i | 0.999999999990996-3.00063410256424E-06i | 15.1515332544267+0.115142280763871i | 47.4081926653822-6159.86199152251i | 0.329980549144872-0.00252465165752261i | 0.000714285714285714-129.658511320623i | 0.005-64.632803370432i | 89.6165 | 80.6042 | 80.6042 | -90.3835 | 89.6165 | 0.0049746 | 80.6042
31.3754 | 4.9935 | -71.7472212600423-10679.5714348892i | 3.47812499983617-3187.21238374052i | 81.2346647752801-0.0105210799624785i | 2.90990990988351-29910.0259084352i | 0.999999999990928-3.01203651215378E-06i | 15.1515333922704+0.115579821764601i | 47.4081928061213-6136.54314906374i | 0.32998040104636-0.00253424418845725i | 0.000714285714285714-129.16767415882i | 0.005-64.3881284821995i | 89.6151 | 80.5713 | 80.5713 | -90.3849 | 89.6151 | 0.0049935 | 80.5713
31.4946 | 5.0125 | -71.7471871361116-10639.138388365i | 3.47812499983491-3175.14682598356i | 81.2346639856701-0.0105610537511911i | 2.9099099098833-29796.7980758139i | 0.999999999990859-3.02348225089976E-06i | 15.1515335311636+0.116019025424953i | 47.4081929479317-6113.31258283831i | 0.329980251820298-0.00254387315790368i | 0.000714285714285714-128.678695117374i | 0.005-64.1443798388122i | 89.6136 | 80.5383 | 80.5383 | -90.3864 | 89.6136 | 0.0050125 | 80.5383
31.6143 | 5.0316 | -71.7471527523778-10598.8583894222i | 3.47812499983367-3163.12694377965i | 81.2346631900482-0.0106011793680394i | 2.90990990988312-29683.9988801363i | 0.999999999990789-3.03497148345296E-06i | 15.1515336711144+0.116459898063079i | 47.4081930908221-6090.16995866675i | 0.329980101458099-0.00255353870417826i | 0.000714285714285714-128.191567162158i | 0.005-63.9015539338635i | 89.6122 | 80.5054 | 80.5054 | -90.3878 | 89.6122 | 0.0050316 | 80.5054
31.7344 | 5.0507 | -71.7471181068647-10558.7308586199i | 3.47812499983239-3151.15256421877i | 81.2346623883687-0.0106414573891444i | 2.90990990988289-29571.6266987483i | 0.999999999990719-3.04650437508987E-06i | 15.1515338121309+0.116902446021138i | 47.4081932348006-6067.1149436347i | 0.329979949951116-0.00256324096612129i | 0.000714285714285714-127.706283285672i | 0.005-63.6596472742213i | 89.6107 | 80.4724 | 80.4724 | -90.3893 | 89.6107 | 0.0050507 | 80.4724
31.855 | 5.0699 | -71.7470831975792-10518.75521871i | 3.47812499983111-3139.22351504545i | 81.2346615805859-0.0106818883928067i | 2.9099099098827-29459.6799151383i | 0.999999999990648-0.000003058081091715i | 15.1515339542211+0.117346675665389i | 47.4081933798749-6044.14720608797i | 0.329979797290634-0.00257298008309888i | 0.000714285714285714-127.222836506946i | 0.005-63.4186563799777i | 89.6092 | 80.4395 | 80.4395 | -90.3908 | 89.6092 | 0.0050699 | 80.4395
31.9761 | 5.0891 | -71.7470480225145-10478.9308946297i | 3.47812499982983-3127.33962465631i | 81.2346607666531-0.0107224729595146i | 2.90990990988249-29348.1569189142i | 0.999999999990577-0.0000030697017998633i | 15.1515340973933+0.117792593386288i | 47.4081935260547-6021.26641562798i | 0.329979643467872-0.00258275619500505i | 0.000714285714285714-126.741219871434i | 0.005-63.1785777843968i | 89.6077 | 80.4065 | 80.4065 | -90.3923 | 89.6077 | 0.0050891 | 80.4065
32.0976 | 5.1085 | -71.7470125796447-10439.2573134925i | 3.47812499982854-3115.50072209758i | 81.2346599465234-0.0107632116719493i | 2.90990990988229-29237.0561057802i | 0.999999999990505-3.08136666670256E-06i | 15.1515342416556+0.118240205598569i | 47.4081936733469-5998.47224310683i | 0.329979488473982-0.00259256944226354i | 0.000714285714285714-126.261426450921i | 0.005-62.9394080338682i | 89.6062 | 80.3736 | 80.3736 | -90.3938 | 89.6062 | 0.0051085 | 80.3736
32.2195 | 5.1279 | -71.7469768669326-10399.7339045809i | 3.47812499982722-3103.70663706269i | 81.2346591201495-0.0108041051149994i | 2.90990990988207-29126.3758775139i | 0.999999999990433-3.09307586003581E-06i | 15.1515343870165+0.118689518741347i | 47.4081938217608-5975.76436062279i | 0.329979332300048-0.00260241996582998i | 0.000714285714285714-125.783449343416i | 0.005-62.7011436878543i | 89.6047 | 80.3407 | 80.3407 | -90.3953 | 89.6047 | 0.0051279 | 80.3407
32.342 | 5.1474 | -71.7469408823249-10360.3600993373i | 3.47812499982592-3091.95719988978i | 81.2346582874841-0.0108451538757693i | 2.90990990988185-29016.1146419431i | 0.99999999999036-3.10482954830372E-06i | 15.1515345334842+0.119140539278205i | 47.4081939713052-5953.14244151528i | 0.329979174937087-0.0026123079071938i | 0.000714285714285714-125.307281673058i | 0.005-62.4637813188425i | 89.6032 | 80.3077 | 80.3077 | -90.3968 | 89.6032 | 0.0051474 | 80.3077
32.4649 | 5.1669 | -71.7469046237509-10321.1353313565i | 3.47812499982459-3080.25224155922i | 81.2346574484795-0.010886358543582i | 2.90990990988166-28906.2708129228i | 0.999999999990287-3.11662790058704E-06i | 15.1515346810671+0.119593273697286i | 47.4081941219878-5930.60616036036i | 0.329979016376049-0.00262223340838023i | 0.000714285714285714-124.832916590016i | 0.005-62.2273175122961i | 89.6017 | 80.2748 | 80.2748 | -90.3983 | 89.6017 | 0.0051669 | 80.2748
32.5882 | 5.1866 | -71.7468680891253-10282.059036377i | 3.47812499982324-3068.59159369127i | 81.2346566030872-0.0109277197099848i | 2.90990990988144-28796.8428103126i | 0.999999999990213-3.12847108660904E-06i | 15.1515348297738+0.120047728511393i | 47.4081942738182-5908.15519296612i | 0.329978856607813-0.00263219661195238i | 0.000714285714285714-124.360347270389i | 0.005-61.9917488666026i | 89.6002 | 80.2418 | 80.2418 | -90.3998 | 89.6002 | 0.0051866 | 80.2418
32.7121 | 5.2063 | -71.7468312763468-10243.1306522733i | 3.4781249998219-3056.9750885436i | 81.2346557512586-0.010969237968769i | 2.90990990988121-28687.8290599541i | 0.999999999990138-3.14035927673792E-06i | 15.1515349796128+0.120503910258073i | 47.4081944268043-5885.78921636784i | 0.329978695623189-0.00264219766101318i | 0.000714285714285714-123.889566916107i | 0.005-61.7570719930293i | 89.5987 | 80.2089 | 80.2089 | -90.4013 | 89.5987 | 0.0052063 | 80.2089
32.8364 | 5.2261 | -71.7467941832966-10204.3496190474i | 3.47812499982056-3045.40255900888i | 81.2346548929444-0.0110109139159694i | 2.90990990988098-28579.2279936479i | 0.999999999990063-3.15229264198929E-06i | 15.1515351305928+0.12096182549972i | 47.4081945809556-5863.50790882348i | 0.329978533412916-0.00265223669920744i | 0.000714285714285714-123.420568754839i | 0.005-61.5232835156697i | 89.5972 | 80.1759 | 80.1759 | -90.4028 | 89.5972 | 0.0052261 | 80.1759
32.9612 | 5.2459 | -71.746756807843-10165.7153788213i | 3.47812499981918-3033.87383861239i | 81.2346540280958-0.011052748149874i | 2.90990990988079-28471.038049131i | 0.999999999989987-3.16427135402861E-06i | 15.1515352827224+0.121421480823664i | 47.4081947362803-5841.31094980887i | 0.329978369967665-0.00266231387072396i | 0.000714285714285714-122.953346039888i | 0.005-61.2903800713984i | 89.5956 | 80.143 | 80.143 | -90.4044 | 89.5956 | 0.0052459 | 80.143
33.0864 | 5.2659 | -71.746719147836-10127.2273758286i | 3.4781249998178-3022.38876150961i | 81.2346531566628-0.0110947412710384i | 2.90990990988057-28363.2576700549i | 0.999999999989911-3.17629558517368E-06i | 15.1515354360104+0.121882882842269i | 47.4081948927881-5819.19802001336i | 0.329978205278036-0.00267242932029748i | 0.000714285714285714-122.487892050097i | 0.005-61.0583583098211i | 89.5941 | 80.11 | 80.11 | -90.4059 | 89.5941 | 0.0052659 | 80.11
33.2121 | 5.2859 | -71.7466812011079-10088.8850564064i | 3.47812499981643-3010.94716248385i | 81.2346522785951-0.011136893882283i | 2.90990990988032-28255.8853059626i | 0.999999999989834-3.18836550839709E-06i | 15.1515355904656+0.122346038193023i | 47.4081950504871-5797.16880133501i | 0.329978039334555-0.00268258319321073i | 0.000714285714285714-122.024200089756i | 0.005-60.827214893227i | 89.5926 | 80.0771 | 80.0771 | -90.4074 | 89.5926 | 0.0052859 | 80.0771
33.3383 | 5.306 | -71.7466429654784-10050.6878689876i | 3.47812499981502-2999.54887694387i | 81.2346513938424-0.0111792065887164i | 2.9099099098801-28148.9194122666i | 0.999999999989757-3.20048129732875E-06i | 15.1515357460968+0.122810953538642i | 47.4081952093873-5775.22297687608i | 0.329977872127677-0.0026927756352966i | 0.000714285714285714-121.5622634885i | 0.005-60.5969464965401i | 89.591 | 80.0441 | 80.0441 | -90.409 | 89.591 | 0.005306 | 80.0441
33.465 | 5.3261 | -71.746604438747-10012.635264093i | 3.47812499981361-2988.19374092151i | 81.2346505023537-0.0112216799977263i | 2.90990990987985-28042.3584502267i | 0.999999999989679-3.21264312625835E-06i | 15.1515359029132+0.123277635567158i | 47.4081953694978-5753.36023093863i | 0.329977703647785-0.00270300679294007i | 0.000714285714285714-121.102075601215i | 0.005-60.3675498072724i | 89.5894 | 80.0112 | 80.0112 | -90.4106 | 89.5894 | 0.0053261 | 80.0112
33.5922 | 5.3464 | -71.7465656186979-9974.72669432302i | 3.4781249998122-2976.88159106932i | 81.2346496040778-0.0112643147190033i | 2.90990990987965-27936.2008869276i | 0.9999999999896-3.22485117013788E-06i | 15.1515360609236+0.123746090992017i | 47.4081955308272-5731.58024901962i | 0.329977533885188-0.00271327681308037i | 0.000714285714285714-120.643629807945i | 0.005-60.1390215254755i | 89.5879 | 79.9782 | 79.9782 | -90.4121 | 89.5879 | 0.0053464 | 79.9782
33.7199 | 5.3667 | -71.7465265030975-9936.96161435036i | 3.47812499981076-2965.61226465823i | 81.2346486989632-0.0113071113645422i | 2.90990990987943-27830.445195257i | 0.999999999989521-3.23710560458415E-06i | 15.1515362201371+0.124216326552178i | 47.4081956933845-5709.88271780667i | 0.329977362830122-0.00272358584321301i | 0.000714285714285714-120.186919513792i | 0.005-59.9113583636936i | 89.5863 | 79.9453 | 79.9453 | -90.4137 | 89.5863 | 0.0053667 | 79.9453
33.848 | 5.3871 | -71.7464870896976-9899.33948091166i | 3.47812499980932-2954.3855995752i | 81.2346477869575-0.011350070548651i | 2.90990990987918-27725.089853884i | 0.999999999989441-3.24940660588131E-06i | 15.151536380563+0.12468834901221i | 47.4081958571798-5688.26732517362i | 0.329977190472748-0.00273393403139199i | 0.000714285714285714-119.731938148827i | 0.005-59.6845570469153i | 89.5848 | 79.9124 | 79.9124 | -90.4152 | 89.5848 | 0.0053871 | 79.9124
33.9766 | 5.4075 | -71.7464473762297-9861.85975279992i | 3.47812499980786-2943.20143432087i | 81.2346468680085-0.0113931928879619i | 2.90990990987896-27620.1333472365i | 0.999999999989361-0.0000032617543509834i | 15.1515365422105+0.125162165162387i | 47.4081960222226-5666.73376017574i | 0.329977016803152-0.00274432152623171i | 0.000714285714285714-119.278679167989i | 0.005-59.4586143125275i | 89.5832 | 79.8794 | 79.8794 | -90.4168 | 89.5832 | 0.0054075 | 79.8794
34.1057 | 5.4281 | -71.7464073604108-9824.52189085675i | 3.47812499980639-2932.05960800728i | 81.234645942063-0.0114364790014416i | 2.90990990987869-27515.5741654799i | 0.99999999998928-3.27414901751686E-06i | 15.1515367050887+0.125637781818786i | 47.408196188522-5645.28171304539i | 0.329976841811346-0.00275474847690924i | 0.000714285714285714-118.827136050995i | 0.005-59.2335269102687i | 89.5816 | 79.8465 | 79.8465 | -90.4184 | 89.5816 | 0.0054281 | 79.8465
34.2353 | 5.4487 | -71.7463670399404-9787.32535796471i | 3.47812499980493-2920.95996035553i | 81.2346450090685-0.0114799295103919i | 2.90990990987847-27411.4108044954i | 0.999999999989198-3.28659078378316E-06i | 15.1515368692072+0.126115205823385i | 47.4081963560875-5623.91087518778i | 0.329976665487266-0.00276521503316636i | 0.000714285714285714-118.377302302246i | 0.005-59.0092916021803i | 89.58 | 79.8135 | 79.8135 | -90.42 | 89.58 | 0.0054487 | 79.8135
34.3654 | 5.4694 | -71.7463264124961-9750.2696190389i | 3.47812499980345-2909.90233169343i | 81.2346440689706-0.0115235450384647i | 2.90990990987825-27307.641765858i | 0.999999999989116-3.29907982876126E-06i | 15.1515370345754+0.126594444044165i | 47.4081965249292-5602.62093917621i | 0.329976487820766-0.00277572134531161i | 0.000714285714285714-117.929171450734i | 0.005-58.7859051625627i | 89.5784 | 79.7806 | 79.7806 | -90.4216 | 89.5784 | 0.0054694 | 79.7806
34.496 | 5.4902 | -71.7462854757433-9713.35414102035i | 3.47812499980197-2898.8865629533i | 81.2346431217153-0.01156732621167i | 2.90990990987799-27204.2655568152i | 0.999999999989033-3.31161633211028E-06i | 15.1515372012028+0.127075503375204i | 47.4081966950565-5581.41159874778i | 0.329976308801631-0.00278626756422263i | 0.000714285714285714-117.482737049944i | 0.005-58.5633643779266i | 89.5768 | 79.7476 | 79.7476 | -90.4232 | 89.5768 | 0.0054902 | 79.7476
34.6271 | 5.5111 | -71.7462442273278-9676.57839286754i | 3.47812499980045-2887.9124956696i | 81.2346421672484-0.011611273658387i | 2.90990990987776-27101.2806902656i | 0.99999999998895-3.32420047417203E-06i | 15.151537369099+0.127558390736778i | 47.4081968664793-5560.28254879903i | 0.329976128419564-0.0027968538413481i | 0.000714285714285714-117.037992677768i | 0.005-58.3416660469481i | 89.5752 | 79.7147 | 79.7147 | -90.4248 | 89.5752 | 0.0055111 | 79.7147
34.7587 | 5.532 | -71.7462026648755-9639.94184554904i | 3.47812499979893-2876.9799719767i | 81.2346412055146-0.0116553880093678i | 2.90990990987751-26998.6856847372i | 0.999999999988866-0.0000033368324359736i | 15.1515375382736+0.128043113075461i | 47.4081970392072-5539.23348538144i | 0.329975946664189-0.0028074803287099i | 0.000714285714285714-116.59493193641i | 0.005-58.1208069804226i | 89.5736 | 79.6817 | 79.6817 | -90.4264 | 89.5736 | 0.005532 | 79.6817
34.8908 | 5.553 | -71.7461607859979-9603.44397203594i | 3.47812499979739-2866.08883460656i | 81.2346402364595-0.0116996698977533i | 2.90990990987726-26896.4790643666i | 0.999999999988781-3.34951239923001E-06i | 15.1515377087363+0.128529677364223i | 47.4081972132498-5518.26410569718i | 0.329975763525053-0.00281814717890541i | 0.000714285714285714-116.153548452291i | 0.005-57.900784001218i | 89.572 | 79.6488 | 79.6488 | -90.428 | 89.572 | 0.005553 | 79.6488
35.0233 | 5.5741 | -71.7461185882856-9567.08424729399i | 3.47812499979584-2855.23892688652i | 81.2346392600262-0.0117441199590694i | 2.909909909877-26794.659358877i | 0.999999999988695-0.0000033622405463468i | 15.1515378804971+0.12901809060254i | 47.408197388619-5497.37410809472i | 0.329975578991621-0.00282885454510955i | 0.000714285714285714-115.713835875962i | 0.005-57.6815939442297i | 89.5703 | 79.6158 | 79.6158 | -90.4297 | 89.5703 | 0.0055741 | 79.6158
35.1564 | 5.5953 | -71.7460760693113-9530.86214827662i | 3.4781249997943-2844.43009273703i | 81.2346382761593-0.0117887388312515i | 2.90990990987678-26693.225103558i | 0.999999999988609-3.37501706042263E-06i | 15.1515380535657+0.129508359816472i | 47.4081975653222-5476.5631920644i | 0.329975393053282-0.0028396025810769i | 0.000714285714285714-115.275787882011i | 0.005-57.4632336563357i | 89.5687 | 79.5829 | 79.5829 | -90.4313 | 89.5687 | 0.0055953 | 79.5829
35.29 | 5.6166 | -71.7460332266301-9494.77715391667i | 3.47812499979272-2833.66217666936i | 81.234637284802-0.0118335271546445i | 2.90990990987653-26592.1748392437i | 0.999999999988523-3.38784212525195E-06i | 15.1515382279521+0.130000492058794i | 47.4081977433719-5455.83105823421i | 0.329975205699339-0.00285039144114404i | 0.000714285714285714-114.839398168969i | 0.005-57.2456999963496i | 89.5671 | 79.5499 | 79.5499 | -90.4329 | 89.5671 | 0.0056166 | 79.5499
35.4241 | 5.6379 | -71.7459900577763-9458.82874511948i | 3.47812499979115-2822.93502378343i | 81.2346362858973-0.01187848557201i | 2.90990990987627-26491.507112292i | 0.999999999988435-0.0000034007159253276i | 15.1515384036665+0.130494494409071i | 47.4081979227766-5435.17740836548i | 0.329975016919017-0.00286122128023156i | 0.000714285714285714-114.404660459224i | 0.005-57.0289898349768i | 89.5654 | 79.517 | 79.517 | -90.4346 | 89.5654 | 0.0056379 | 79.517
35.5587 | 5.6593 | -71.7459465602696-9423.01640475523i | 3.47812499978956-2812.24847976554i | 81.2346352793876-0.011923614728547i | 2.909909909876-26391.220474564i | 0.999999999988347-3.41363864584355E-06i | 15.1515385807187+0.130990373973777i | 47.4081981035474-5414.60194534844i | 0.32997482670146-0.00287209225384645i | 0.000714285714285714-113.971568498928i | 0.005-56.8131000547685i | 89.5638 | 79.4841 | 79.4841 | -90.4362 | 89.5638 | 0.0056593 | 79.4841
35.6939 | 5.6809 | -71.7459027316066-9387.33961765145i | 3.47812499978795-2801.60239088618i | 81.2346342652152-0.0119689152718832i | 2.90990990987576-26291.3134834027i | 0.999999999988258-3.42661047269745E-06i | 15.1515387591191+0.13148813788639i | 47.4081982856948-5394.10437319822i | 0.329974635035726-0.00288300451808406i | 0.000714285714285714-113.540116057908i | 0.005-56.5980275500782i | 89.5621 | 79.4511 | 79.4511 | -90.4379 | 89.5621 | 0.0056809 | 79.4511
35.8295 | 5.7024 | -71.7458585692668-9351.7978705856i | 3.47812499978634-2790.99660399778i | 81.2346332433216-0.0120143878521008i | 2.90990990987548-26191.7847016125i | 0.999999999988169-0.0000034396315924934i | 15.1515389388779+0.131987793307496i | 47.4081984692293-5373.68439705033i | 0.329974441910791-0.0028939582296305i | 0.000714285714285714-113.110296929575i | 0.005-56.3837692270155i | 89.5604 | 79.4182 | 79.4182 | -90.4396 | 89.5604 | 0.0057024 | 79.4182
35.9656 | 5.7241 | -71.7458140707107-9316.3906522778i | 3.47812499978472-2780.43096653253i | 81.2346322136484-0.0120600331217386i | 2.90990990987521-26092.6326974385i | 0.999999999988079-3.45270219254456E-06i | 15.1515391200056+0.132489347424892i | 47.4081986541618-5353.34172315662i | 0.329974247315547-0.00290495354576478i | 0.000714285714285714-112.682104930838i | 0.005-56.1703220034026i | 89.5588 | 79.3852 | 79.3852 | -90.4412 | 89.5588 | 0.0057241 | 79.3852
36.1023 | 5.7459 | -71.7457692333784-9281.11745338342i | 3.47812499978306-2769.90532650019i | 81.2346311761358-0.0121058517357923i | 2.90990990987495-25993.8560445457i | 0.999999999987988-3.46582246087591E-06i | 15.1515393025123+0.132992807453686i | 47.4081988405014-5333.07605888077i | 0.329974051238805-0.00291599062436106i | 0.000714285714285714-112.25553390201i | 0.005-55.9576828087294i | 89.5571 | 79.3523 | 79.3523 | -90.4429 | 89.5571 | 0.0057459 | 79.3523
36.2395 | 5.7677 | -71.7457240546923-9245.97776648574i | 3.47812499978144-2759.4195324859i | 81.2346301307248-0.0121518443517518i | 2.90990990987469-25895.4533219989i | 0.999999999987897-3.47899258622692E-06i | 15.1515394864088+0.133498180636411i | 47.4081990282607-5312.88711269451i | 0.329973853669285-0.00292706962389083i | 0.000714285714285714-111.830577706725i | 0.005-55.7458485841098i | 89.5554 | 79.3193 | 79.3193 | -90.4446 | 89.5554 | 0.0057677 | 79.3193
36.3772 | 5.7896 | -71.7456785320527-9210.97108608857i | 3.47812499977975-2748.97343364799i | 81.2346290773547-0.0121980116295663i | 2.90990990987441-25797.4231142419i | 0.999999999987804-3.49221275805426E-06i | 15.1515396717055+0.134005474243116i | 47.4081992174493-5292.77459417301i | 0.329973654595624-0.00293819070342521i | 0.000714285714285714-111.407230231844i | 0.005-55.5348162822373i | 89.5537 | 79.2864 | 79.2864 | -90.4463 | 89.5537 | 0.0057896 | 79.2864
36.5154 | 5.8116 | -71.7456326628413-9176.09690860914i | 3.47812499977809-2738.56687971581i | 81.2346280159651-0.0122443542316959i | 2.90990990987416-25699.7640110771i | 0.999999999987712-3.50548316653454E-06i | 15.1515398584132+0.13451469557148i | 47.4081994080782-5272.73821399097i | 0.329973454006374-0.00294935402263718i | 0.000714285714285714-110.985485387372i | 0.005-55.3245828673416i | 89.552 | 79.2534 | 79.2534 | -90.448 | 89.552 | 0.0058116 | 79.2534
36.6542 | 5.8337 | -71.7455864444222-9141.35473237083i | 3.47812499977639-2728.19972098761i | 81.234626946495-0.0122908728231039i | 2.90990990987386-25602.4746076458i | 0.999999999987618-3.51880400256704E-06i | 15.1515400465426+0.135025851946915i | 47.4081996001594-5252.77768391836i | 0.329973251889997-0.00296055974180385i | 0.000714285714285714-110.565337106368i | 0.005-55.1151453151438i | 89.5503 | 79.2205 | 79.2205 | -90.4497 | 89.5503 | 0.0058337 | 79.2205
36.7935 | 5.8559 | -71.7455398741354-9106.74405759582i | 3.47812499977468-2717.87180832831i | 81.2346258688832-0.0123375680712562i | 2.90990990987362-25505.553504407i | 0.999999999987524-3.53217545777646E-06i | 15.1515402361045+0.135538950722668i | 47.4081997937031-5232.8927168162i | 0.329973048234869-0.00297180802180866i | 0.000714285714285714-110.146779344857i | 0.005-54.9065006128153i | 89.5486 | 79.1875 | 79.1875 | -90.4514 | 89.5486 | 0.0058559 | 79.1875
36.9333 | 5.8781 | -71.7454929493026-9072.26438639798i | 3.47812499977297-2707.58299316743i | 81.2346247830671-0.0123844406461461i | 2.9099099098733-25408.9993071182i | 0.999999999987429-3.54559772451568E-06i | 15.1515404271097+0.136053999279928i | 47.4081999887201-5213.08302663254i | 0.329972843029278-0.00298309902414374i | 0.000714285714285714-109.729806081747i | 0.005-54.6986457589312i | 89.5469 | 79.1546 | 79.1546 | -90.4531 | 89.5469 | 0.0058781 | 79.1546
37.0737 | 5.9005 | -71.7454456672251-9037.91522277573i | 3.47812499977125-2697.33312749691i | 81.2346236889846-0.0124314912202948i | 2.90990990987304-25312.8106268149i | 0.999999999987333-0.0000035590709958685i | 15.1515406195694+0.136571005027937i | 47.4082001852222-5193.34832839843i | 0.32997263626142-0.00299443291091215i | 0.000714285714285714-109.314411318735i | 0.005-54.4915777634302i | 89.5452 | 79.1216 | 79.1216 | -90.4548 | 89.5452 | 0.0059005 | 79.1216
37.2145 | 5.9229 | -71.7453980251848-9003.69607260502i | 3.4781249997695-2687.12206386899i | 81.2346225865728-0.0124787204687715i | 2.90990990987276-25216.9860797905i | 0.999999999987237-3.57259546565245E-06i | 15.1515408134945+0.13708997540409i | 47.4082003832201-5173.6883382235i | 0.329972427919407-0.00300580984483019i | 0.000714285714285714-108.900589080231i | 0.005-54.2852936475694i | 89.5435 | 79.0887 | 79.0887 | -90.4565 | 89.5435 | 0.0059229 | 79.0887
37.356 | 5.9454 | -71.7453500204407-8969.60644363176i | 3.47812499976773-2676.94965539409i | 81.2346214757682-0.0125261290691858i | 2.90990990987249-25121.5242875769i | 0.999999999987139-3.58617132842159E-06i | 15.1515410088964+0.137610917874049i | 47.4082005827266-5154.10277329234i | 0.329972217991251-0.00301722998922965i | 0.000714285714285714-108.48833341326i | 0.005-54.0797904438827i | 89.5417 | 79.0557 | 79.0557 | -90.4583 | 89.5417 | 0.0059454 | 79.0557
37.4979 | 5.968 | -71.745301650232-8935.64584546543i | 3.478124999766-2666.8157557387i | 81.2346203565068-0.0125737177017133i | 2.9099099098722-25026.4238769241i | 0.999999999987041-3.59979877946923E-06i | 15.151541205786+0.13813383993184i | 47.4082007837518-5134.59135185986i | 0.329972006464884-0.00302869350806018i | 0.000714285714285714-108.077638387388i | 0.005-53.8750651961373i | 89.54 | 79.0228 | 79.0228 | -90.46 | 89.54 | 0.005968 | 79.0228
37.6404 | 5.9907 | -71.7452529117775-8901.81378957148i | 3.47812499976419-2656.72021912327i | 81.2346192287248-0.0126214870490973i | 2.90990990987192-24931.6834797807i | 0.999999999986943-3.61347801483086E-06i | 15.1515414041749+0.138658749099972i | 47.4082009863076-5115.15379324781i | 0.329971793328138-0.00304020056589155i | 0.000714285714285714-107.668498094628i | 0.005-53.6711149592921i | 89.5382 | 78.9899 | 78.9899 | -90.4618 | 89.5382 | 0.0059907 | 78.9899
37.7834 | 6.0134 | -71.7452038022735-8868.10978926446i | 3.47812499976241-2646.66290032012i | 81.2346180923565-0.0126694377966551i | 2.90990990987164-24837.3017332743i | 0.999999999986843-3.62720923128686E-06i | 15.1515416040743+0.139185652929538i | 47.4082011904055-5095.78981784032i | 0.329971578568756-0.00305175132791604i | 0.000714285714285714-107.260906649361i | 0.005-53.4679367994542i | 89.5365 | 78.9569 | 78.9569 | -90.4635 | 89.5365 | 0.0060134 | 78.9569
37.927 | 6.0363 | -71.7451543188957-8834.5333597011i | 3.4781249997606-2636.64365465134i | 81.2346169473372-0.0127175706323018i | 2.90990990987134-24743.2772796918i | 0.999999999986743-3.64099262636538E-06i | 15.151541805496+0.139714559000327i | 47.4082013960572-5076.49914708018i | 0.329971362174385-0.00306334595995066i | 0.000714285714285714-106.854858188246i | 0.005-53.2655277938375i | 89.5347 | 78.924 | 78.924 | -90.4653 | 89.5347 | 0.0060363 | 78.924
38.0711 | 6.0592 | -71.7451044587996-8801.0840178733i | 3.47812499975877-2626.66233798672i | 81.2346157936007-0.0127658862465417i | 2.90990990987104-24649.6087664599i | 0.999999999986642-0.0000036548283983452i | 15.1515420084513+0.140245474920935i | 47.4082016032756-5057.28150346455i | 0.329971144132582-0.00307498462843969i | 0.000714285714285714-106.450346870139i | 0.005-53.0638850307208i | 89.5329 | 78.891 | 78.891 | -90.4671 | 89.5329 | 0.0060592 | 78.891
38.2158 | 6.0822 | -71.7450542191162-8767.76128260108i | 3.47812499975693-2616.71880674165i | 81.2346146310809-0.0128143853324902i | 2.90990990987076-24556.2948461256i | 0.999999999986541-3.66871674625854E-06i | 15.151542212952+0.140778408328865i | 47.4082018120716-5038.1366105412i | 0.329970924430807-0.00308666750045677i | 0.000714285714285714-106.04736687601i | 0.005-52.8630056094051i | 89.5312 | 78.8581 | 78.8581 | -90.4688 | 89.5312 | 0.0060822 | 78.8581
38.361 | 6.1053 | -71.7450035969568-8734.56467452584i | 3.47812499975509-2606.81291787513i | 81.2346134597109-0.0128630685858774i | 2.90990990987046-24463.3341763368i | 0.999999999986438-3.68265786989395E-06i | 15.1515424190099+0.141313366890649i | 47.4082020224576-5019.06419290444i | 0.329970703056422-0.00309839474370744i | 0.000714285714285714-105.645912408856i | 0.005-52.6628866401724i | 89.5294 | 78.8251 | 78.8251 | -90.4706 | 89.5294 | 0.0061053 | 78.8251
38.5068 | 6.1285 | -71.7449525894105-8701.49371610329i | 3.47812499975322-2596.94452888759i | 81.2346122794235-0.0129119367050701i | 2.90990990987014-24370.7254198231i | 0.999999999986335-3.69665196979916E-06i | 15.1515426266369+0.141850358301949i | 47.4082022344455-5000.06397619114i | 0.329970479996698-0.00311016652653148i | 0.000714285714285714-105.245977693621i | 0.005-52.4635252442443i | 89.5276 | 78.7922 | 78.7922 | -90.4724 | 89.5276 | 0.0061285 | 78.7922
38.6531 | 6.1518 | -71.7449011935431-8668.54793159667i | 3.47812499975133-2587.11349781896i | 81.23461109015-0.0129609903910563i | 2.90990990986984-24278.4672443764i | 0.999999999986231-3.71069924728402E-06i | 15.1515428358447+0.142389390287673i | 47.4082024480473-4981.13568707673i | 0.329970255238808-0.00312198301790525i | 0.000714285714285714-104.847556977108i | 0.005-52.2649185537402i | 89.5258 | 78.7592 | 78.7592 | -90.4742 | 89.5258 | 0.0061518 | 78.7592
38.8 | 6.1752 | -71.7448494063997-8635.72684706991i | 3.47812499974945-2577.31968324656i | 81.2346098918228-0.0130102303474794i | 2.90990990986953-24186.5583228318i | 0.999999999986126-0.0000037247999044233i | 15.1515430466456+0.142930470602088i | 47.4082026632761-4962.27905327148i | 0.329970028769823-0.00313384438744408i | 0.000714285714285714-104.450644527902i | 0.005-52.0670637116359i | 89.524 | 78.7263 | 78.7263 | -90.476 | 89.524 | 0.0061752 | 78.7263
38.9474 | 6.1987 | -71.7447972250017-8603.02999038079i | 3.47812499974754-2567.56294428307i | 81.2346086843728-0.0130596572806435i | 2.90990990986922-24094.9973330488i | 0.99999999998602-3.73895414405972E-06i | 15.1515432590516+0.14347360702892i | 47.4082028801434-4943.49380351639i | 0.329969800576721-0.00314575080540465i | 0.000714285714285714-104.055234636284i | 0.005-51.8699578717234i | 89.5222 | 78.6933 | 78.6933 | -90.4778 | 89.5222 | 0.0061987 | 78.6933
39.0954 | 6.2222 | -71.7447446463478-8570.45689117407i | 3.47812499974561-2557.84314057452i | 81.2346074677305-0.0131092718995141i | 2.90990990986893-24003.7829578917i | 0.999999999985914-3.75316216980674E-06i | 15.151543473075+0.144018807381481i | 47.4082030986619-4924.77966757932i | 0.329969570646377-0.00315770244268742i | 0.000714285714285714-103.66132161415i | 0.005-51.6735981985688i | 89.5204 | 78.6604 | 78.6604 | -90.4796 | 89.5204 | 0.0062222 | 78.6604
39.244 | 6.2459 | -71.7446916674151-8538.00708087494i | 3.47812499974367-2548.16013229828i | 81.2346062418259-0.0131590749157311i | 2.90990990986861-23912.913885211i | 0.999999999985806-3.76742418605161E-06i | 15.151543688728+0.144566079502774i | 47.4082033188446-4906.13637625109i | 0.329969338965569-0.00316969947083906i | 0.000714285714285714-103.268899794929i | 0.005-51.4779818674724i | 89.5186 | 78.6274 | 78.6274 | -90.4814 | 89.5186 | 0.0062459 | 78.6274
39.3931 | 6.2696 | -71.7446382851567-8505.68009268208i | 3.47812499974172-2538.51378016103i | 81.2346050065886-0.0132090670436238i | 2.9099099098683-23822.3888078247i | 0.999999999985698-3.78174039795819E-06i | 15.1515439060231+0.145115431265602i | 47.4082035407035-4887.56366134176i | 0.329969105520973-0.0031817420620548i | 0.000714285714285714-102.877963533502i | 0.005-51.2831060644275i | 89.5167 | 78.5945 | 78.5945 | -90.4833 | 89.5167 | 0.0062696 | 78.5945
39.5428 | 6.2934 | -71.7445844965019-8473.47546156092i | 3.47812499973977-2528.90394539673i | 81.2346037619477-0.0132592490002195i | 2.90990990986796-23732.2064234992i | 0.99999999998559-3.79611101147002E-06i | 15.1515441249728+0.14566687057269i | 47.408203764252-4869.06125567658i | 0.329968870299163-0.00319383038918089i | 0.000714285714285714-102.488507206119i | 0.005-51.0889679860803i | 89.5149 | 78.5615 | 78.5615 | -90.4851 | 89.5149 | 0.0062934 | 78.5615
39.6931 | 6.3174 | -71.744530298358-8441.39272423722i | 3.47812499973778-2519.33048976472i | 81.2346025078312-0.0133096215052445i | 2.90990990986765-23642.3654349306i | 0.99999999998548-3.81053623331319E-06i | 15.1515443455897+0.146220405356792i | 47.4082039895026-4850.62889309224i | 0.329968633286612-0.00320596462571705i | 0.000714285714285714-102.10052521032i | 0.005-50.8955648396896i | 89.513 | 78.5286 | 78.5286 | -90.487 | 89.513 | 0.0063174 | 78.5286
39.8439 | 6.3414 | -71.7444756876093-8409.43141919009i | 3.47812499973577-2509.79327554759i | 81.2346012441676-0.0133601852811553i | 2.90990990986734-23552.8645497261i | 0.999999999985369-3.82501627099936E-06i | 15.1515445678865+0.146776043580809i | 47.4082042164686-4832.266308433i | 0.329968394469691-0.00321814494581895i | 0.000714285714285714-101.714011964853i | 0.005-50.7028938430858i | 89.5112 | 78.4956 | 78.4956 | -90.4888 | 89.5112 | 0.0063414 | 78.4956
39.9953 | 6.3655 | -71.7444206611135-8377.59108664551i | 3.47812499973378-2500.29216554933i | 81.2345999708839-0.013410941053119i | 2.909909909867-23463.7024803853i | 0.999999999985258-3.83955133282873E-06i | 15.1515447918759+0.1473337932379i | 47.4082044451623-4813.97323754688i | 0.329968153834664-0.00323037152430053i | 0.000714285714285714-101.328961909597i | 0.005-50.5109522246322i | 89.5093 | 78.4627 | 78.4627 | -90.4907 | 89.5093 | 0.0063655 | 78.4627
40.1473 | 6.3896 | -71.744365215707-8345.87126856968i | 3.47812499973175-2490.82702309329i | 81.2345986879062-0.0134618895490471i | 2.90990990986669-23374.8779442822i | 0.999999999985146-3.85414162789304E-06i | 15.1515450175709+0.147893662351602i | 47.4082046755981-4795.749417282i | 0.329967911367694-0.00324264453663663i | 0.000714285714285714-100.945369505476i | 0.005-50.3197372231842i | 89.5075 | 78.4298 | 78.4298 | -90.4925 | 89.5075 | 0.0063896 | 78.4298
40.2999 | 6.4139 | -71.7443093482021-8314.27150866251i | 3.47812499972969-2481.3977120202i | 81.234597395162-0.0135130314996034i | 2.90990990986637-23286.3896636457i | 0.999999999985032-3.86878736607859E-06i | 15.1515452449845+0.148455658975939i | 47.4082049077882-4777.59458548253i | 0.329967667054836-0.00325496415896534i | 0.000714285714285714-100.563229234385i | 0.005-50.1292460880497i | 89.5056 | 78.3968 | 78.3968 | -90.4944 | 89.5056 | 0.0064139 | 78.3968
40.453 | 6.4383 | -71.7442530553841-8282.79135235093i | 3.47812499972764-2472.00409668626i | 81.2345960925761-0.0135643676381986i | 2.90990990986601-23198.2363655424i | 0.999999999984919-3.88348875806925E-06i | 15.1515454741296+0.149019791195543i | 47.4082051417462-4759.5084809851i | 0.329967420882042-0.0032673305680905i | 0.000714285714285714-100.182535599109i | 0.005-49.9394760789495i | 89.5037 | 78.3639 | 78.3639 | -90.4963 | 89.5037 | 0.0064383 | 78.3639
40.6067 | 6.4628 | -71.7441963340182-8251.4303467824i | 3.47812499972557-2462.64604196117i | 81.2345947800736-0.0136158987010173i | 2.90990990986569-23110.4167818574i | 0.999999999984804-3.89824601534947E-06i | 15.1515457050196+0.14958606712577i | 47.4082053774859-4741.49084361507i | 0.329967172835154-0.00327974394148431i | 0.000714285714285714-99.8032831232402i | 0.005-49.7504244659787i | 89.5018 | 78.3309 | 78.3309 | -90.4982 | 89.5018 | 0.0064628 | 78.3309
40.761 | 6.4873 | -71.7441391808408-8220.18804081848i | 3.47812499972349-2453.32341322616i | 81.2345934575798-0.0136676254270175i | 2.90990990986536-23022.9296492765i | 0.999999999984688-3.91305935020734E-06i | 15.1515459376677+0.150154494912813i | 47.4082056150204-4723.54141418265i | 0.329966922899907-0.00329220445728959i | 0.000714285714285714-99.4254663511062i | 0.005-49.5620885295664i | 89.4999 | 78.298 | 78.298 | -90.5001 | 89.4999 | 0.0064873 | 78.298
40.9159 | 6.512 | -71.7440815925658-8189.06398502811i | 3.47812499972137-2444.03607637209i | 81.2345921250175-0.0137195485579513i | 2.90990990986501-22935.773709268i | 0.999999999984571-3.92792897573768E-06i | 15.1515461720872+0.150725082733822i | 47.4082058543635-4705.65993447927i | 0.329966671061929-0.00330471229432254i | 0.000714285714285714-99.0490798476849i | 0.005-49.3744655604367i | 89.498 | 78.265 | 78.265 | -90.502 | 89.498 | 0.006512 | 78.265
41.0714 | 6.5367 | -71.7440235658816-8158.05773168152i | 3.47812499971926-2434.7838977975i | 81.2345907823112-0.0137716688383625i | 2.90990990986467-22848.9477080644i | 0.999999999984454-3.94285510584501E-06i | 15.1515464082918+0.151297838797023i | 47.408206095529-4687.84614727388i | 0.329966417306737-0.00331726763207508i | 0.000714285714285714-98.6741181985306i | 0.005-49.1875528595705i | 89.4961 | 78.2321 | 78.2321 | -90.5039 | 89.4961 | 0.0065367 | 78.2321
41.2275 | 6.5616 | -71.7439650974514-8127.16883474331i | 3.47812499971711-2425.56674440669i | 81.2345894293826-0.013823987015609i | 2.90990990986434-22762.4503966444i | 0.999999999984335-3.95783795524675E-06i | 15.1515466462949+0.151872771341834i | 47.4082063385309-4670.0997963091i | 0.329966161619739-0.0033298706507175i | 0.000714285714285714-98.3005760096939i | 0.005-49.0013477381654i | 89.4942 | 78.1991 | 78.1991 | -90.5058 | 89.4942 | 0.0065616 | 78.1991
41.3841 | 6.5865 | -71.7439061839144-8096.39684986662i | 3.47812499971495-2416.38448360783i | 81.234588066155-0.0138765038398666i | 2.90990990986397-22676.2805307154i | 0.999999999984216-3.97287773947622E-06i | 15.1515468861103+0.152449888638983i | 47.4082065833837-4652.4206262978i | 0.329965903986232-0.00334252153110089i | 0.000714285714285714-97.928447907645i | 0.005-48.8158475175985i | 89.4923 | 78.1662 | 78.1662 | -90.5077 | 89.4923 | 0.0065865 | 78.1662
41.5414 | 6.6115 | -71.743846821881-8065.74133438612i | 3.4781249997128-2407.23698331101i | 81.2345866925492-0.0139292200641361i | 2.90990990986364-22590.4368706948i | 0.999999999984096-3.98797467488576E-06i | 15.1515471277517+0.153029198990626i | 47.4082068301004-4634.80838291911i | 0.3299656443914-0.00335522045475971i | 0.000714285714285714-97.5577285391956i | 0.005-48.6310495293869i | 89.4904 | 78.1332 | 78.1332 | -90.5096 | 89.4904 | 0.0066115 | 78.1332
41.6993 | 6.6366 | -71.7437870079372-8035.20184731193i | 3.47812499971061-2398.12411192635i | 81.2345853084862-0.0139821364442625i | 2.90990990986328-22504.9181816928i | 0.999999999983975-4.00312897864983E-06i | 15.1515473712332+0.153610710730472i | 47.4082070786959-4617.26281281509i | 0.329965382820314-0.00336796760391439i | 0.000714285714285714-97.188412571424i | 0.005-48.4469511151493i | 89.4884 | 78.1003 | 78.1003 | -90.5116 | 89.4884 | 0.0066366 | 78.1003
41.8577 | 6.6619 | -71.743726738645-8004.77794932353i | 3.47812499970839-2389.04573836215i | 81.234583913887-0.0140352537389441i | 2.90990990986292-22419.7232334942i | 0.999999999983853-4.01834086876822E-06i | 15.1515476165686+0.154194432223898i | 47.4082073291844-4599.78366358671i | 0.329965119257933-0.00338076316147386i | 0.000714285714285714-96.8204946915958i | 0.005-48.2635496265685i | 89.4865 | 78.0673 | 78.0673 | -90.5135 | 89.4865 | 0.0066619 | 78.0673
42.0168 | 6.6872 | -71.7436660105379-7974.46920276302i | 3.47812499970617-2380.00173202296i | 81.234582508671-0.0140885727097335i | 2.90990990986256-22334.8508005411i | 0.99999999998373-4.03361056406903E-06i | 15.151547863772+0.154780371868068i | 47.4082075815795-4582.37068379055i | 0.329964853689102-0.00339360731103813i | 0.000714285714285714-96.4539696070889i | 0.005-48.0808424253521i | 89.4845 | 78.0344 | 78.0344 | -90.5155 | 89.4845 | 0.0066872 | 78.0344
42.1764 | 6.7126 | -71.7436048201245-7944.27517162897i | 3.47812499970394-2370.99196280771i | 81.2345810927576-0.0141420941210656i | 2.9099099098622-22250.2996619152i | 0.999999999983606-4.04893828421199E-06i | 15.1515481128579+0.155368538092062i | 47.4082078358972-4565.02362293516i | 0.329964586098547-0.00340650023690085i | 0.000714285714285714-96.0888320453166i | 0.005-47.8988268831958i | 89.4826 | 78.0014 | 78.0014 | -90.5174 | 89.4826 | 0.0067126 | 78.0014
42.3367 | 6.7381 | -71.743543163886-7914.19542157032i | 3.47812499970169-2362.01630110785i | 81.2345796660653-0.0141958187402491i | 2.90990990986184-22166.06860132i | 0.999999999983481-4.06432424969149E-06i | 15.1515483638403+0.155958939356985i | 47.4082080921512-4547.74223147715i | 0.329964316470884-0.00341944212405191i | 0.000714285714285714-95.7250767536534i | 0.005-47.7175003817453i | 89.4806 | 77.9685 | 77.9685 | -90.5194 | 89.4806 | 0.0067381 | 77.9685
42.4976 | 6.7637 | -71.7434810382772-7884.22951987975i | 3.4781249996994-2353.07461780546i | 81.2345782285121-0.0142497473374869i | 2.90990990986147-22082.1564070632i | 0.999999999983356-0.0000040797686818398i | 15.1515486167338+0.156551584156102i | 47.4082083503567-4530.52626081791i | 0.329964044790605-0.00343243315818009i | 0.000714285714285714-95.3626984993557i | 0.005-47.5368603125574i | 89.4786 | 77.9355 | 77.9355 | -90.5214 | 89.4786 | 0.0067637 | 77.9355
42.6591 | 6.7894 | -71.7434184397244-7854.37703548785i | 3.47812499969712-2344.16678427143i | 81.2345767800152-0.0143038806858888i | 2.9099099098611-21998.5618720398i | 0.999999999983229-4.09527180283028E-06i | 15.1515488715531+0.157146481014948i | 47.4082086105279-4513.37546329998i | 0.329963771042088-0.00344547352567552i | 0.000714285714285714-95.0016920694918i | 0.005-47.3569040770646i | 89.4767 | 77.9026 | 77.9026 | -90.5233 | 89.4767 | 0.0067894 | 77.9026
42.8212 | 6.8152 | -71.743355364629-7824.63753895673i | 3.47812499969482-2335.29267236359i | 81.2345753204911-0.014358219561482i | 2.90990990986074-21915.2837937144i | 0.999999999983101-4.11083383568051E-06i | 15.1515491283126+0.157743638491458i | 47.40820887268-4496.2895922033i | 0.329963495209592-0.00345856341363249i | 0.000714285714285714-94.6420522708623i | 0.005-47.1776290865359i | 89.4747 | 77.8696 | 77.8696 | -90.5253 | 89.4747 | 0.0068152 | 77.8696
42.9839 | 6.8411 | -71.7432918093645-7795.01060247392i | 3.47812499969251-2326.45215442485i | 81.2345738498567-0.0144127647432089i | 2.90990990986036-21832.3209741039i | 0.999999999982972-4.12645500425557E-06i | 15.1515493870272+0.158343065176092i | 47.4082091368288-4479.26840174194i | 0.329963217277256-0.00347170300985199i | 0.000714285714285714-94.2837739299287i | 0.005-46.99903276204i | 89.4727 | 77.8367 | 77.8367 | -90.5273 | 89.4727 | 0.0068411 | 77.8367
43.1472 | 6.8671 | -71.7432277702747-7765.49579984598i | 3.47812499969015-2317.6451032814i | 81.2345723680261-0.0144675170129572i | 2.90990990985998-21749.6722197602i | 0.999999999982843-0.0000041421355332712i | 15.1515496477118+0.158944769691949i | 47.4082094029884-4462.31164706034i | 0.329962937229097-0.00348489250284427i | 0.000714285714285714-93.926851892736i | 0.005-46.8211125344093i | 89.4707 | 77.8038 | 77.8038 | -90.5293 | 89.4707 | 0.0068671 | 77.8038
43.3112 | 6.8932 | -71.7431632436806-7736.09270649294i | 3.47812499968779-2308.87139224086i | 81.2345708749157-0.0145224771555686i | 2.90990990985962-21667.3363417534i | 0.999999999982712-4.15787564829709E-06i | 15.1515499103813+0.159548760694901i | 47.4082096711749-4445.41908422989i | 0.329962655049014-0.00349813208183164i | 0.000714285714285714-93.5712810248413i | 0.005-46.6438658442014i | 89.4687 | 77.7708 | 77.7708 | -90.5313 | 89.4687 | 0.0068932 | 77.7708
43.4758 | 6.9194 | -71.7430982258686-7706.80089944128i | 3.47812499968542-2300.13089509043i | 81.2345693704385-0.0145776459588249i | 2.90990990985922-21585.312155654i | 0.99999999998258-4.17367557576007E-06i | 15.151550175051+0.160155046873714i | 47.4082099414036-4428.5904702454i | 0.329962370720778-0.00351142193675099i | 0.000714285714285714-93.2170562112387i | 0.005-46.4672901416631i | 89.4666 | 77.7379 | 77.7379 | -90.5334 | 89.4666 | 0.0069194 | 77.7379
43.641 | 6.9457 | -71.7430327131015-7677.61995731876i | 3.47812499968302-2291.42348609514i | 81.2345678545082-0.0146330242134916i | 2.90990990985883-21503.5984815167i | 0.999999999982448-0.0000041895355429474i | 15.1515504417359+0.16076363695017i | 47.4082102136899-4411.8255630216i | 0.329962084228041-0.00352476225825653i | 0.000714285714285714-92.864172356285i | 0.005-46.2913828866936i | 89.4646 | 77.7049 | 77.7049 | -90.5354 | 89.4646 | 0.0069457 | 77.7049
43.8068 | 6.9721 | -71.7429667016128-7648.54946034786i | 3.4781249996806-2282.74903999598i | 81.2345663270381-0.0146886127133087i | 2.90990990985844-21422.1941438629i | 0.999999999982314-4.20545577801004E-06i | 15.1515507104515+0.161374539679197i | 47.4082104880498-4395.12412138969i | 0.329961795554329-0.00353815323772247i | 0.000714285714285714-92.5126243836273i | 0.005-46.1161415488081i | 89.4626 | 77.672 | 77.672 | -90.5374 | 89.4626 | 0.0069721 | 77.672
43.9733 | 6.9986 | -71.7429001876055-7619.58899033983i | 3.47812499967817-2274.10743200814i | 81.2345647879396-0.0147444122550052i | 2.90990990985806-21341.0979716637i | 0.999999999982179-4.22143650996591E-06i | 15.1515509812133+0.161987763848991i | 47.4082107644982-4378.48590509383i | 0.329961504683043-0.00355159506724563i | 0.000714285714285714-92.16240723613i | 0.005-45.9415636071012i | 89.4605 | 77.639 | 77.639 | -90.5395 | 89.4605 | 0.0069986 | 77.639
44.1404 | 7.0252 | -71.7428331672567-7590.73813068879i | 3.47812499967573-2265.49853781919i | 81.2345632371251-0.0148004236383248i | 2.90990990985764-21260.3087983237i | 0.999999999982044-0.0000042374779687032i | 15.1515512540367+0.162603318281146i | 47.4082110430518-4361.91067478767i | 0.329961211597458-0.0035650879396482i | 0.000714285714285714-91.8135158758021i | 0.005-45.7676465502104i | 89.4585 | 77.6061 | 77.6061 | -90.5415 | 89.4585 | 0.0070252 | 77.6061
44.3081 | 7.0519 | -71.7427656367108-7561.99646636538i | 3.47812499967326-2256.92223358727i | 81.2345616745046-0.0148566476660077i | 2.90990990985727-21179.8254616632i | 0.999999999981907-4.25358038498369E-06i | 15.1515515289375+0.163221211830782i | 47.4082113237266-4345.39819203094i | 0.32996091628072-0.00357863204848046i | 0.000714285714285714-91.4659452837239i | 0.005-45.5943878762805i | 89.4564 | 77.5731 | 77.5731 | -90.5436 | 89.4564 | 0.0070519 | 77.5731
44.4765 | 7.0787 | -71.7426975920868-7533.36358391139i | 3.47812499967077-2248.3783959394i | 81.2345600999886-0.0149130851438297i | 2.90990990985685-21099.6468039026i | 0.999999999981769-4.26974399044604E-06i | 15.1515518059316+0.163841453386666i | 47.4082116065388-4328.94821928609i | 0.329960618715848-0.00359222758802344i | 0.000714285714285714-91.119690459976i | 0.005-45.4217850929273i | 89.4544 | 77.5402 | 77.5402 | -90.5456 | 89.4544 | 0.0070787 | 77.5402
44.6455 | 7.1056 | -71.7426290294716-7504.83907143331i | 3.47812499966826-2239.86690196958i | 81.234558513487-0.0149697368806024i | 2.90990990985645-21019.771671645i | 0.99999999998163-4.28596901760915E-06i | 15.1515520850349+0.164464051871342i | 47.4082118915041-4312.56051991473i | 0.329960318885734-0.00360587475329165i | 0.000714285714285714-90.774746423566i | 0.005-45.249835717202i | 89.4523 | 77.5072 | 77.5072 | -90.5477 | 89.4523 | 0.0071056 | 77.5072
44.8152 | 7.1326 | -71.7425599449228-7476.4225185966i | 3.47812499966574-2231.38762923713i | 81.2345569149081-0.0150266036881814i | 2.90990990985604-20940.1989158597i | 0.999999999981491-4.30225569987546E-06i | 15.1515523662633+0.165089016241266i | 47.4082121786391-4296.23485817424i | 0.329960016773137-0.00361957374003582i | 0.000714285714285714-90.4311082123594i | 0.005-45.0785372755549i | 89.4502 | 77.4743 | 77.4743 | -90.5498 | 89.4502 | 0.0071326 | 77.4743
44.9855 | 7.1597 | -71.7424903344674-7448.11351661962i | 3.47812499966319-2222.94045576485i | 81.2345553041596-0.0150836863814778i | 2.90990990985563-20860.9273918659i | 0.99999999998135-4.31860427153438E-06i | 15.1515526496331+0.165716355486929i | 47.4082124679606-4279.97099921453i | 0.329959712360685-0.00363332474474569i | 0.000714285714285714-90.0887708830041i | 0.005-44.9078873038005i | 89.4481 | 77.4413 | 77.4413 | -90.5519 | 89.4481 | 0.0071597 | 77.4413
45.1564 | 7.1869 | -71.7424201941043-7419.91165826811i | 3.47812499966062-2214.52526003733i | 81.2345536811494-0.015140985778478i | 2.90990990985524-20781.9559593162i | 0.999999999981208-4.33501496776559E-06i | 15.1515529351607+0.166346078632985i | 47.4082127594853-4263.76870907457i | 0.329959405630874-0.00364712796465269i | 0.000714285714285714-89.7477295108625i | 0.005-44.7378833470815i | 89.446 | 77.4084 | 77.4084 | -90.554 | 89.446 | 0.0071869 | 77.4084
45.328 | 7.2142 | -71.7423495197995-7391.81653784899i | 3.47812499965805-2206.14192099914i | 81.2345520457843-0.0151985027002499i | 2.9099099098548-20703.28348218i | 0.999999999981064-4.35148802464247E-06i | 15.1515532228624+0.166978194738384i | 47.4082130532296-4247.62775467894i | 0.329959096566068-0.00366098359773271i | 0.000714285714285714-89.4079791899413i | 0.005-44.5685229598342i | 89.4439 | 77.3754 | 77.3754 | -90.5561 | 89.4439 | 0.0072142 | 77.3754
45.5002 | 7.2416 | -71.7422783074912-7363.82775120466i | 3.47812499965543-2197.79031805314i | 81.2345503979699-0.0152562379709495i | 2.90990990985438-20624.9088287272i | 0.99999999998092-4.36802367913549E-06i | 15.1515535127548+0.167612712896504i | 47.4082133492109-4231.54790383457i | 0.329958785148497-0.003674891842709i | 0.000714285714285714-89.0695150328165i | 0.005-44.3998037057523i | 89.4418 | 77.3425 | 77.3425 | -90.5582 | 89.4418 | 0.0072416 | 77.3425
45.6731 | 7.2691 | -71.7422065530838-7335.94489570722i | 3.47812499965282-2189.47033105872i | 81.2345487376122-0.0153141924178419i | 2.90990990985395-20546.8308715123i | 0.999999999980775-4.38462216911557E-06i | 15.1515538048545+0.168249642235274i | 47.4082136474457-4215.52892522743i | 0.329958471360254-0.00368885289905469i | 0.000714285714285714-88.7323321705681i | 0.005-44.2317231577528i | 89.4397 | 77.3095 | 77.3095 | -90.5603 | 89.4397 | 0.0072691 | 77.3095
45.8467 | 7.2967 | -71.742134252451-7308.16757025245i | 3.47812499965017-2181.18184033006i | 81.2345470646149-0.0153723668712998i | 2.90990990985354-20469.0484873575i | 0.999999999980629-4.40128373335756E-06i | 15.1515540991785+0.168888991917316i | 47.4082139479516-4199.57058841916i | 0.329958155183297-0.00370286696699585i | 0.000714285714285714-88.3964257527081i | 0.005-44.0642788979407i | 89.4376 | 77.2766 | 77.2766 | -90.5624 | 89.4376 | 0.0072967 | 77.2766
46.0209 | 7.3245 | -71.7420614014369-7280.49537525443i | 3.4781249996475-2172.92472663446i | 81.2345453788818-0.0154307621648265i | 2.90990990985312-20391.5605573371i | 0.999999999980481-4.41800861154367E-06i | 15.1515543957435+0.169530771140069i | 47.4082142507456-4183.67266384367i | 0.329957836599447-0.00371693424751417i | 0.000714285714285714-88.0617909471086i | 0.005-43.8974685175738i | 89.4354 | 77.2436 | 77.2436 | -90.5646 | 89.4354 | 0.0073245 | 77.2436
46.1958 | 7.3523 | -71.7419879958525-7252.9279126395i | 3.47812499964482-2164.69887119055i | 81.2345436803168-0.015489379135072i | 2.90990990985267-20314.3659667613i | 0.999999999980333-4.43479704426688E-06i | 15.1515546945668+0.170174989135923i | 47.4082145558451-4167.83492280404i | 0.329957515590386-0.00373105494234971i | 0.000714285714285714-87.7284229399368i | 0.005-43.7312896170292i | 89.4333 | 77.2107 | 77.2107 | -90.5667 | 89.4333 | 0.0073523 | 77.2107
46.3713 | 7.3802 | -71.7419140314773-7225.46478584054i | 3.47812499964211-2156.50415566665i | 81.2345419688211-0.0155482186218235i | 2.90990990985225-20237.46360516i | 0.999999999980183-4.45164927303442E-06i | 15.1515549956654+0.170821655172355i | 47.4082148632681-4152.05713746902i | 0.329957192137657-0.00374522925400389i | 0.000714285714285714-87.396316935582i | 0.005-43.5657398057673i | 89.4311 | 77.1777 | 77.1777 | -90.5689 | 89.4311 | 0.0073802 | 77.1777
46.5476 | 7.4083 | -71.7418395040592-7198.10559979145i | 3.47812499963939-2148.34046217901i | 81.2345402442976-0.0156072814680416i | 2.90990990985181-20160.8523662668i | 0.999999999980032-4.46856554027128E-06i | 15.1515552990568+0.171470778552057i | 47.4082151730315-4136.33908086987i | 0.329956866222662-0.00375945738574215i | 0.000714285714285714-87.0654681565864i | 0.005-43.4008167022985i | 89.429 | 77.1448 | 77.1448 | -90.571 | 89.429 | 0.0074083 | 77.1448
46.7244 | 7.4364 | -71.7417644093123-7170.84996092129i | 3.47812499963664-2140.20767329018i | 81.2345385066458-0.0156665685198433i | 2.90990990985137-20084.5311480034i | 0.99999999997988-4.48554608932363E-06i | 15.1515556047582+0.172122368613076i | 47.4082154851536-4120.68052689703i | 0.329956537826664-0.00377373954159691i | 0.000714285714285714-86.7358718435812i | 0.005-43.2365179341488i | 89.4268 | 77.1118 | 77.1118 | -90.5732 | 89.4268 | 0.0074364 | 77.1118
46.902 | 7.4647 | -71.7416887429203-7143.69747714869i | 3.47812499963389-2132.10567200724i | 81.234536755767-0.0157260806265532i | 2.90990990985092-20008.4988524634i | 0.999999999979727-4.50259116446237E-06i | 15.1515559127875+0.172776434728944i | 47.4082157996525-4105.08125029702i | 0.329956206930779-0.00378807592637036i | 0.000714285714285714-86.4075232552113i | 0.005-43.0728411378249i | 89.4246 | 77.0789 | 77.0789 | -90.5754 | 89.4246 | 0.0074647 | 77.0789
47.0802 | 7.493 | -71.7416125005319-7116.64775787625i | 3.47812499963108-2124.0343417802i | 81.2345349915598-0.0157858186406746i | 2.90990990985046-19932.7543858968i | 0.999999999979572-4.51970101088662E-06i | 15.1515562231622+0.173432986308812i | 47.4082161165459-4089.54102666897i | 0.329955873515984-0.00380246674563732i | 0.000714285714285714-86.0804176680729i | 0.005-42.9097839587817i | 89.4224 | 77.046 | 77.046 | -90.5776 | 89.4224 | 0.007493 | 77.046
47.2591 | 7.5215 | -71.7415356777649-7089.70041398475i | 3.47812499962827-2115.99356650025i | 81.2345332139231-0.0158457834179335i | 2.90990990985001-19857.2966586939i | 0.999999999979417-0.0000045368758747273i | 15.1515565359002+0.174092032797593i | 47.4082164358529-4074.05963246152i | 0.329955537563107-0.0038169122057482i | 0.000714285714285714-85.7545503766415i | 0.005-42.7473440513864i | 89.4202 | 77.013 | 77.013 | -90.5798 | 89.4202 | 0.0075215 | 77.013
47.4387 | 7.5501 | -71.7414582702003-7062.85505782778i | 3.47812499962545-2107.98323049815i | 81.2345314227541-0.0159059758172589i | 2.90990990984956-19782.12458537i | 0.99999999997926-4.55411600305054E-06i | 15.1515568510197+0.174753583676084i | 47.4082167575907-4058.63684496969i | 0.329955199052834-0.00383141251383171i | 0.000714285714285714-85.4299166932073i | 0.005-42.5855190788866i | 89.418 | 76.9801 | 76.9801 | -90.582 | 89.418 | 0.0075501 | 76.9801
47.619 | 7.5788 | -71.74138027339-7036.11130322612i | 3.4781249996226-2100.00321854252i | 81.2345296179507-0.0159663967008292i | 2.90990990984909-19707.2370845496i | 0.999999999979102-4.57142164386141E-06i | 15.1515571685385+0.175417648461118i | 47.4082170817784-4043.27244233142i | 0.329954857965703-0.00384596787779797i | 0.000714285714285714-85.1065119478054i | 0.005-42.4243067133758i | 89.4158 | 76.9471 | 76.9471 | -90.5842 | 89.4158 | 0.0075788 | 76.9471
47.7999 | 7.6076 | -71.741301682849-7009.46876546195i | 3.47812499961973-2092.0534158382i | 81.2345277994088-0.0160270469340606i | 2.90990990984865-19632.6330789509i | 0.999999999978943-4.58879304610735E-06i | 15.1515574884751+0.17608423670569i | 47.4082174084348-4027.96620352468i | 0.329954514282103-0.00386057850634124i | 0.000714285714285714-84.7843314881503i | 0.005-42.2637046357599i | 89.4136 | 76.9142 | 76.9142 | -90.5864 | 89.4136 | 0.0076076 | 76.9142
47.9816 | 7.6365 | -71.7412224940578-6982.92706127362i | 3.47812499961682-2084.13370802463i | 81.2345259670233-0.016087927385618i | 2.90990990984817-19558.3114953701i | 0.999999999978783-4.60623045968183E-06i | 15.1515578108478+0.176753357999099i | 47.408217737578-4012.71790836404i | 0.329954167982274-0.00387524460894285i | 0.000714285714285714-84.4633706795685i | 0.005-42.1037105357242i | 89.4114 | 76.8812 | 76.8812 | -90.5886 | 89.4114 | 0.0076365 | 76.8812
48.1639 | 7.6655 | -71.7411427024664-6956.48580885i | 3.47812499961391-2076.24398117415i | 81.2345241206896-0.0161490389274507i | 2.9099099098477-19484.2712646665i | 0.999999999978621-4.62373413542787E-06i | 15.1515581356752+0.177425021967087i | 47.4082180692283-3997.5273374977i | 0.329953819046306-0.00388996639587429i | 0.000714285714285714-84.1436249049296i | 0.005-41.9443221116997i | 89.4091 | 76.8483 | 76.8483 | -90.5909 | 89.4091 | 0.0076655 | 76.8483
48.3469 | 7.6947 | -71.741062303485-6930.14462782487i | 3.47812499961096-2068.38412179037i | 81.2345222603014-0.0162103824347754i | 2.90990990984721-19410.5113217463i | 0.999999999978458-4.64130432514174E-06i | 15.1515584629761+0.178099238271972i | 47.4082184034036-3982.3942724042i | 0.329953467454137-0.00390474407819988i | 0.000714285714285714-83.8250895645837i | 0.005-41.7855370708306i | 89.4069 | 76.8153 | 76.8153 | -90.5931 | 89.4069 | 0.0076947 | 76.8153
48.5306 | 7.7239 | -71.7409812924927-6903.90313927179i | 3.47812499960802-2060.5540168066i | 81.2345203857515-0.0162719587861079i | 2.90990990984675-19337.0306055481i | 0.999999999978294-4.65894128157651E-06i | 15.1515587927691+0.178776016612791i | 47.4082187401232-3967.31849538927i | 0.329953113185555-0.00391957786777994i | 0.000714285714285714-83.5077600762938i | 0.005-41.6273531289406i | 89.4046 | 76.7824 | 76.7824 | -90.5954 | 89.4046 | 0.0077239 | 76.7824
48.7151 | 7.7532 | -71.7408996648322-6877.76096569822i | 3.47812499960502-2052.75355358414i | 81.2345184969323-0.0163337688632654i | 2.90990990984628-19263.828059027i | 0.999999999978129-4.67664525844573E-06i | 15.1515591250733+0.179455366725444i | 47.4082190794071-3952.29978958281i | 0.32995275622019-0.00393446797727364i | 0.000714285714285714-83.1916318751684i | 0.005-41.4697680105006i | 89.4024 | 76.7494 | 76.7494 | -90.5976 | 89.4024 | 0.0077532 | 76.7494
48.9002 | 7.7827 | -71.7408174158107-6851.71773104044i | 3.47812499960201-2044.9826199107i | 81.2345165937355-0.0163958135513832i | 2.90990990984578-19190.9026291399i | 0.999999999977963-4.69441651042705E-06i | 15.1515594599079+0.180137298382823i | 47.4082194212743-3937.33793893573i | 0.329952396537521-0.00394941462014198i | 0.000714285714285714-82.8767004135969i | 0.005-41.3127794485959i | 89.4001 | 76.7165 | 76.7165 | -90.5999 | 89.4001 | 0.0077827 | 76.7165
49.086 | 7.8123 | -71.7407345406983-6825.7730606579i | 3.47812499959899-2037.2411039988i | 81.2345146760512-0.0164580937389162i | 2.90990990984528-19118.2532668299i | 0.999999999977795-4.71225529316587E-06i | 15.151559797292+0.180821821394963i | 47.4082197657445-3922.43272821674i | 0.329952034116868-0.00396441801065074i | 0.000714285714285714-82.562961161184i | 0.005-41.1563851848933i | 89.3978 | 76.6835 | 76.6835 | -90.6022 | 89.3978 | 0.0078123 | 76.6835
49.2725 | 7.842 | -71.740651034732-6799.92658132797i | 3.47812499959593-2029.52889448413i | 81.2345127437692-0.016520610317684i | 2.90990990984481-19045.8789270117i | 0.999999999977626-4.73016186327911E-06i | 15.1515601372452+0.181508945609176i | 47.4082201128378-3907.58394300944i | 0.329951668937395-0.00397947836387352i | 0.000714285714285714-82.2504096046865i | 0.005-41.0005829696089i | 89.3955 | 76.6506 | 76.6506 | -90.6045 | 89.3955 | 0.007842 | 76.6506
49.4598 | 7.8718 | -71.7405668931112-6774.17792124064i | 3.47812499959286-2021.84588042398i | 81.2345107967783-0.0165833641828318i | 2.9099099098443-18973.778568556i | 0.999999999977455-4.74813647835875E-06i | 15.1515604797868+0.182198680910198i | 47.4082204625737-3892.79136970898i | 0.32995130097811-0.00399459589569476i | 0.000714285714285714-81.9390412479445i | 0.005-40.8453705614753i | 89.3932 | 76.6176 | 76.6176 | -90.6068 | 89.3932 | 0.0078718 | 76.6176
49.6477 | 7.9017 | -71.7404821109986-6748.52670999291i | 3.47812499958975-2014.19195129559i | 81.2345088349675-0.0166463562328901i | 2.9099099098438-18901.9511542749i | 0.999999999977284-0.0000047661793969757i | 15.1515608249368+0.18289103722033i | 47.408220814973-3878.0547955193i | 0.329950930217856-0.0040097708228126i | 0.000714285714285714-81.6288516118194i | 0.005-40.69074572771i | 89.3909 | 76.5847 | 76.5847 | -90.6091 | 89.3909 | 0.0079017 | 76.5847
49.8364 | 7.9317 | -71.7403966835198-6722.97257858367i | 3.47812499958664-2006.56699699464i | 81.2345068582227-0.0167095873697565i | 2.90990990984331-18830.3956509071i | 0.999999999977111-4.78429087868338E-06i | 15.1515611727149+0.183586024499576i | 47.4082211700557-3863.37400844983i | 0.32995055663532-0.00402500336274207i | 0.000714285714285714-81.3198362341294i | 0.005-40.5367062439827i | 89.3886 | 76.5517 | 76.5517 | -90.6114 | 89.3886 | 0.0079317 | 76.5517
50.0257 | 7.9618 | -71.7403106057636-6697.51515940833i | 3.47812499958349-1998.97090783359i | 81.2345048664312-0.0167730584987292i | 2.9099099098428-18759.1110291025i | 0.999999999976936-4.80247118402155E-06i | 15.1515615231412+0.184283652745791i | 47.4082215278417-3848.7487973125i | 0.329950180209022-0.00404029373381795i | 0.000714285714285714-81.011990669585i | 0.005-40.3832498943842i | 89.3863 | 76.5188 | 76.5188 | -90.6137 | 89.3863 | 0.0079618 | 76.5188
50.2158 | 7.9921 | -71.7402238727822-6672.15408625361i | 3.47812499958032-1991.40357454016i | 81.234502859478-0.0168367705285003i | 2.90990990984228-18688.096263408i | 0.999999999976761-4.82072057451998E-06i | 15.1515618762357+0.184983931994827i | 47.4082218883525-3834.17895171873i | 0.329949800917324-0.00405564215519801i | 0.000714285714285714-80.7053104897245i | 0.005-40.2303744713929i | 89.384 | 76.4858 | 76.4858 | -90.616 | 89.384 | 0.0079921 | 76.4858
50.4067 | 8.0225 | -71.7401364795903-6646.8889942921i | 3.47812499957713-1983.86488825571i | 81.2345008372478-0.016900724371182i | 2.90990990984178-18617.3503322523i | 0.999999999976584-0.0000048390393127023i | 15.1515622320189+0.185686872320671i | 47.4082222516085-3819.66426207642i | 0.329949418738421-0.00407104884686595i | 0.000714285714285714-80.3997912828493i | 0.005-40.0780777758446i | 89.3816 | 76.4529 | 76.4529 | -90.6184 | 89.3816 | 0.0080225 | 76.4529
50.5982 | 8.053 | -71.7400484211626-6621.71952007719i | 3.47812499957391-1976.3547405337i | 81.2344987996247-0.0169649209423149i | 2.90990990984126-18546.8722179313i | 0.999999999976405-0.0000048574276620897i | 15.1515625905112+0.186392483835593i | 47.40822261763-3805.20451958686i | 0.329949033650342-0.00408651402963433i | 0.000714285714285714-80.0954286539645i | 0.005-39.9263576169004i | 89.3793 | 76.4199 | 76.4199 | -90.6207 | 89.3793 | 0.008053 | 76.4199
50.7905 | 8.0836 | -71.7399596924381-6596.64530153772i | 3.47812499957065-1968.87302333815i | 81.2344967464915-0.0170293611608798i | 2.90990990984074-18476.6609065939i | 0.999999999976226-4.87588588720477E-06i | 15.1515629517332+0.187100776690295i | 47.4082229864391-3790.79951624182i | 0.329948645630947-0.00410203792514788i | 0.000714285714285714-79.7922182247102i | 0.005-39.7752118120148i | 89.3769 | 76.387 | 76.387 | -90.6231 | 89.3769 | 0.0080836 | 76.387
50.9835 | 8.1143 | -71.739870288315-6571.66597797282i | 3.47812499956738-1961.41962904204i | 81.2344946777297-0.0170940459493107i | 2.90990990984019-18406.7153882267i | 0.999999999976045-4.89441425357526E-06i | 15.1515633157057+0.187811761074048i | 47.408223358056-3776.44904482049i | 0.329948254657931-0.00411762075588642i | 0.000714285714285714-79.4901556333041i | 0.005-39.6246381869045i | 89.3746 | 76.354 | 76.354 | -90.6254 | 89.3746 | 0.0081143 | 76.354
51.1772 | 8.1451 | -71.7397802036552-6546.78119004678i | 3.47812499956409-1953.99445042579i | 81.2344925932208-0.0171589762335018i | 2.90990990983967-18337.0346566399i | 0.999999999975862-4.91301302773795E-06i | 15.1515636824497+0.188525447214852i | 47.4082237325029-3762.15289888651i | 0.329947860708819-0.0041332627451681i | 0.000714285714285714-79.189236534473i | 0.005-39.4746345755175i | 89.3722 | 76.3211 | 76.3211 | -90.6278 | 89.3722 | 0.0081451 | 76.3211
51.3717 | 8.1761 | -71.7396894332799-6521.99057978378i | 3.47812499956077-1946.59738067571i | 81.2344904928453-0.017224152942842i | 2.90990990983914-18267.6177094528i | 0.999999999975679-4.93168247724244E-06i | 15.1515640519862+0.189241845379568i | 47.4082241098006-3747.91087278501i | 0.329947463760964-0.00414896411715227i | 0.000714285714285714-78.8894565993954i | 0.005-39.3251988200016i | 89.3698 | 76.2881 | 76.2881 | -90.6302 | 89.3698 | 0.0081761 | 76.2881
51.5669 | 8.2071 | -71.7395979719703-6497.29379056265i | 3.47812499955743-1939.22831338247i | 81.2344883764814-0.0172895770101921i | 2.90990990983859-18198.4635480794i | 0.999999999975493-4.95042287065505E-06i | 15.1515644243366+0.189960965874079i | 47.4082244899717-3733.72276163972i | 0.329947063791545-0.00416472509684283i | 0.000714285714285714-78.5908115156357i | 0.005-39.1763287706729i | 89.3674 | 76.2552 | 76.2552 | -90.6326 | 89.3674 | 0.0082071 | 76.2552
51.7629 | 8.2383 | -71.73950581447-6472.69046711214i | 3.47812499955406-1931.88714253957i | 81.2344862440082-0.017355249371929i | 2.90990990983805-18129.5711777138i | 0.999999999975307-4.96923447756261E-06i | 15.1515647995222+0.190682819043427i | 47.408224873037-3719.58836134984i | 0.329946660777572-0.00418054591009123i | 0.000714285714285714-78.2932969870852i | 0.005-39.0280222859863i | 89.365 | 76.2222 | 76.2222 | -90.635 | 89.365 | 0.0082383 | 76.2222
51.9596 | 8.2696 | -71.7394129554805-6448.18025550526i | 3.47812499955067-1924.57376254179i | 81.2344840953029-0.0174211709679423i | 2.9099099098375-18060.9396073161i | 0.999999999975119-4.98811756857641E-06i | 15.1515651775646+0.191407415271975i | 47.4082252590198-3705.50746858729i | 0.329946254695875-0.00419642678359961i | 0.000714285714285714-77.9969087338959i | 0.005-38.8802772325027i | 89.3626 | 76.1893 | 76.1893 | -90.6374 | 89.3626 | 0.0082696 | 76.1893
52.157 | 8.301 | -71.7393193896653-6423.7628031547i | 3.47812499954724-1917.28806818371i | 81.2344819302426-0.0174873427416632i | 2.90990990983696-17992.5678495981i | 0.999999999974929-5.00707241533606E-06i | 15.1515655584857+0.192134764983541i | 47.4082256479413-3691.47988079372i | 0.329945845523111-0.00421236794492398i | 0.000714285714285714-77.7016424924249i | 0.005-38.7330914848603i | 89.3602 | 76.1563 | 76.1563 | -90.6398 | 89.3602 | 0.008301 | 76.1563
52.3552 | 8.3326 | -71.7392251116448-6399.43775880734i | 3.4781249995438-1910.02995465817i | 81.2344797487018-0.0175537656400469i | 2.90990990983639-17924.4549210092i | 0.999999999974738-5.02609929051337E-06i | 15.1515659423072+0.192864878641559i | 47.4082260398241-3677.50539617753i | 0.32994543323576-0.0042283696224774i | 0.000714285714285714-77.4074940151672i | 0.005-38.5864629257424i | 89.3577 | 76.1234 | 76.1234 | -90.6423 | 89.3577 | 0.0083326 | 76.1234
52.5542 | 8.3643 | -71.7391301160001-6375.20477253954i | 3.47812499954031-1902.79931755478i | 81.2344775505559-0.0176204406136183i | 2.90990990983584-17856.599841722i | 0.999999999974546-5.04519846781635E-06i | 15.1515663290514+0.193597766749228i | 47.4082264346911-3663.58381371112i | 0.32994501781012-0.00424443204553303i | 0.000714285714285714-77.1144590706986i | 0.005-38.4403894458483i | 89.3553 | 76.0904 | 76.0904 | -90.6447 | 89.3553 | 0.0083643 | 76.0904
52.7539 | 8.396 | -71.7390343972716-6351.06349575186i | 3.47812499953682-1895.59605285838i | 81.2344753356784-0.0176873686164685i | 2.90990990983529-17789.0016356185i | 0.999999999974352-5.06437022199307E-06i | 15.1515667187404+0.194333439849658i | 47.4082268325648-3649.71493312783i | 0.329944599222314-0.00426055544422754i | 0.000714285714285714-76.822533443613i | 0.005-38.2948689438616i | 89.3528 | 76.0575 | 76.0575 | -90.6472 | 89.3528 | 0.008396 | 76.0575
52.9543 | 8.4279 | -71.7389379499564-6327.01358116411i | 3.47812499953329-1888.42005694761i | 81.2344731039415-0.0177545506062663i | 2.90990990983472-17721.6593302757i | 0.999999999974157-5.08361482883565E-06i | 15.1515671113966+0.195071908526028i | 47.4082272334681-3635.89855491913i | 0.329944177448277-0.00427674004956401i | 0.000714285714285714-76.531712934462i | 0.005-38.1498993264211i | 89.3504 | 76.0245 | 76.0245 | -90.6496 | 89.3504 | 0.0084279 | 76.0245
53.1555 | 8.46 | -71.73884076851-6303.05468281037i | 3.47812499952974-1881.27122659333i | 81.2344708552173-0.0178219875442808i | 2.90990990983415-17654.5719569519i | 0.99999999997396-5.10293256518423E-06i | 15.1515675070428+0.195813183401735i | 47.4082276374241-3622.13448033182i | 0.329943752463765-0.00429298609341534i | 0.000714285714285714-76.2419933596952i | 0.005-38.0054785080904i | 89.3479 | 75.9916 | 75.9916 | -90.6521 | 89.3479 | 0.00846 | 75.9916
53.3575 | 8.4921 | -71.7387428473478-6279.18645603419i | 3.47812499952615-1874.14945895725i | 81.2344685893767-0.0178896803953891i | 2.90990990983356-17587.7385505728i | 0.999999999973762-5.12232370893091E-06i | 15.1515679057016+0.196557275140545i | 47.4082280444559-3608.42251136506i | 0.329943324244348-0.00430929380852738i | 0.000714285714285714-75.9533705515992i | 0.005-37.8616044113274i | 89.3454 | 75.9586 | 75.9586 | -90.6546 | 89.3454 | 0.0084921 | 75.9586
53.5603 | 8.5244 | -71.7386441808407-6255.40855748326i | 3.47812499952256-1867.05465159032i | 81.2344663062894-0.0179576301280848i | 2.90990990983297-17521.1581497173i | 0.999999999973562-5.14178853902382E-06i | 15.1515683073959+0.197304194446751i | 47.4082284545867-3594.76245076752i | 0.329942892765414-0.00432566342852226i | 0.000714285714285714-75.6658403582375i | 0.005-37.7182749664548i | 89.3429 | 75.9257 | 75.9257 | -90.6571 | 89.3429 | 0.0085244 | 75.9257
53.7638 | 8.5568 | -71.7385447633182-6231.7206451048i | 3.47812499951891-1859.98670243138i | 81.234464005824-0.0180258377145067i | 2.90990990983238-17454.8297966042i | 0.999999999973361-5.16132733547108E-06i | 15.151568712149+0.198053952065326i | 47.4082288678412-3581.15410203473i | 0.329942458002158-0.00434209518790141i | 0.000714285714285714-75.3793986433927i | 0.005-37.5754881116306i | 89.3404 | 75.8927 | 75.8927 | -90.6596 | 89.3404 | 0.0085568 | 75.8927
53.9681 | 8.5893 | -71.7384445890638-6208.12237814039i | 3.47812499951525-1852.94550980559i | 81.2344616878481-0.0180943041304242i | 2.9099099098318-17388.7525370776i | 0.999999999973158-5.18094037934481E-06i | 15.151569119984+0.198806558782072i | 47.4082292842419-3567.59726940595i | 0.32994201992959-0.004358589322049i | 0.000714285714285714-75.0940412865038i | 0.005-37.4332417928179i | 89.3379 | 75.8598 | 75.8598 | -90.6621 | 89.3379 | 0.0085893 | 75.8598
54.1732 | 8.6219 | -71.7383436523218-6184.61341712137i | 3.47812499951156-1845.93097242304i | 81.234459352229-0.0181630303552896i | 2.90990990983121-17322.9254205942i | 0.999999999972953-5.20062795278526E-06i | 15.1515695309245+0.199562025423782i | 47.4082297038134-3554.09175786165i | 0.32994157852253-0.00437514606723515i | 0.000714285714285714-74.8097641826101i | 0.005-37.2915339637556i | 89.3354 | 75.8268 | 75.8268 | -90.6646 | 89.3354 | 0.0086219 | 75.8268
54.3791 | 8.6547 | -71.7382419472903-6161.19342386366i | 3.47812499950785-1838.94298937725i | 81.2344569988324-0.0182320173722209i | 2.90990990983061-17257.3475002086i | 0.999999999972748-5.22039033900477E-06i | 15.151569944994+0.200320362858394i | 47.4082301265795-3540.63737312044i | 0.329941133755606-0.00439176566061915i | 0.000714285714285714-74.5265632422893i | 0.005-37.1503625859291i | 89.3329 | 75.7939 | 75.7939 | -90.6671 | 89.3329 | 0.0086547 | 75.7939
54.5857 | 8.6876 | -71.738139468122-6137.86206146296i | 3.4781249995041-1831.98146014374i | 81.2344546275221-0.0183012661680101i | 2.90990990983001-17192.0178325606i | 0.99999999997254-0.0000052402278222919i | 15.1515703622165+0.201081581995146i | 47.4082305525649-3527.23392163657i | 0.329940685603252-0.00440844834025281i | 0.000714285714285714-74.2444343916014i | 0.005-37.0097256285406i | 89.3304 | 75.7609 | 75.7609 | -90.6696 | 89.3304 | 0.0086876 | 75.7609
54.7931 | 8.7206 | -71.738036208929-6114.61899429012i | 3.47812499950032-1825.04628457858i | 81.2344522381628-0.0183707777331737i | 2.9099099098294-17126.9354778608i | 0.999999999972331-5.26014068801551E-06i | 15.1515707826159+0.201845693784735i | 47.4082309817939-3513.88121059681i | 0.329940234039709-0.00442519434508371i | 0.000714285714285714-73.9633735720274i | 0.005-36.8696210684805i | 89.3278 | 75.728 | 75.728 | -90.6722 | 89.3278 | 0.0087206 | 75.728
55.0013 | 8.7537 | -71.7379321637749-6091.46388798599i | 3.47812499949651-1818.13736291693i | 81.2344498306172-0.018440553061935i | 2.90990990982878-17062.0994998778i | 0.99999999997212-5.28012922262885E-06i | 15.1515712062165+0.20261270921947i | 47.4082314142911-3500.57904791798i | 0.32993977903902-0.00444200391495843i | 0.000714285714285714-73.6833767404141i | 0.005-36.7300468902973i | 89.3253 | 75.695 | 75.695 | -90.6747 | 89.3253 | 0.0087537 | 75.695
55.2104 | 8.787 | -71.7378273266801-6068.39640945692i | 3.47812499949268-1811.25459577164i | 81.2344474047464-0.018510593152241i | 2.90990990982817-16997.5089659243i | 0.999999999971908-5.30019371367372E-06i | 15.1515716330425+0.203382639333436i | 47.4082318500816-3487.32724224398i | 0.329939320575036-0.00445887729062608i | 0.000714285714285714-73.4044398689121i | 0.005-36.5910010861699i | 89.3227 | 75.6621 | 75.6621 | -90.6773 | 89.3227 | 0.008787 | 75.6621
55.4202 | 8.8204 | -71.7377216916198-6045.41622686968i | 3.47812499948882-1804.3978841318i | 81.2344449604111-0.0185808990057914i | 2.90990990982754-16933.1629468437i | 0.999999999971694-5.32033444978454E-06i | 15.1515720631186+0.204155495202651i | 47.4082322891906-3474.12560294313i | 0.329938858621402-0.00447581471374138i | 0.000714285714285714-73.1265589449216i | 0.005-36.4524816558775i | 89.3201 | 75.6291 | 75.6291 | -90.6799 | 89.3201 | 0.0088204 | 75.6291
55.6307 | 8.8539 | -71.7376152525207-6022.52300964687i | 3.47812499948492-1797.56712936129i | 81.2344424974712-0.0186514716280233i | 2.90990990982692-16869.060516997i | 0.999999999971479-5.34055172069257E-06i | 15.1515724964695+0.204931287945222i | 47.4082327316432-3460.97394010545i | 0.329938393151567-0.00449281642686814i | 0.000714285714285714-72.8497299710318i | 0.005-36.3144866067718i | 89.3176 | 75.5962 | 75.5962 | -90.6824 | 89.3176 | 0.0088539 | 75.5962
55.8421 | 8.8876 | -71.7375080032669-5999.71642846214i | 3.47812499948101-1790.76223319743i | 81.2344400157841-0.018722312028167i | 2.9099099098263-16805.2007542492i | 0.999999999971261-5.36084581723004E-06i | 15.1515729331201+0.205710028721508i | 47.4082331774648-3447.87206453982i | 0.329937924138779-0.00450988267348262i | 0.000714285714285714-72.5739489649646i | 0.005-36.1770139537475i | 89.315 | 75.5632 | 75.5632 | -90.685 | 89.315 | 0.0088876 | 75.5632
56.0543 | 8.9213 | -71.7373999376942-5976.99615523548i | 3.47812499947705-1783.9830977495i | 81.2344375152086-0.0187934212192208i | 2.90990990982564-16741.5827399562i | 0.999999999971042-5.38121703133433E-06i | 15.1515733730956+0.206491728734282i | 47.4082336266812-3434.81978777139i | 0.329937451556078-0.00452701369797675i | 0.000714285714285714-72.2992119595183i | 0.005-36.0400617192145i | 89.3124 | 75.5303 | 75.5303 | -90.6876 | 89.3124 | 0.0089213 | 75.5303
56.2674 | 8.9552 | -71.7372910495907-5954.36186312834i | 3.47812499947308-1777.22962549735i | 81.2344349956003-0.018864800217989i | 2.909909909825-16678.2055589514i | 0.999999999970822-5.40166565605222E-06i | 15.1515738164212+0.207276399228887i | 47.4082340793177-3421.81692203873i | 0.329936975376304-0.00454420974566164i | 0.000714285714285714-72.0255150025091i | 0.005-35.9036279330689i | 89.3097 | 75.4973 | 75.4973 | -90.6903 | 89.3097 | 0.0089552 | 75.4973
56.4812 | 8.9893 | -71.7371813327003-5931.81322653911i | 3.47812499946906-1770.50171929003i | 81.2344324568142-0.0189364500450838i | 2.90990990982436-16615.0682995328i | 0.9999999999706-5.42219198554401E-06i | 15.1515742631226+0.208064051493406i | 47.4082345354009-3408.86328029129i | 0.329936495572087-0.00456147106277101i | 0.000714285714285714-71.7528541567136i | 0.005-35.7677106326647i | 89.3071 | 75.4644 | 75.4644 | -90.6929 | 89.3071 | 0.0089893 | 75.4644
56.6958 | 9.0234 | -71.7370707807153-5909.34992109832i | 3.47812499946501-1763.79928234434i | 81.2344298987043-0.0190083717249304i | 2.9099099098237-16552.1700534499i | 0.999999999970376-5.44279631508786E-06i | 15.1515747132254+0.208854696858817i | 47.4082349949576-3395.95867618662i | 0.329936012115851-0.00457879789646439i | 0.000714285714285714-71.4812254998141i | 0.005-35.6323078627861i | 89.3045 | 75.4314 | 75.4314 | -90.6955 | 89.3045 | 0.0090234 | 75.4314
56.9112 | 9.0577 | -71.7369593872836-5886.97162366413i | 3.47812499946094-1757.12221824347i | 81.2344273211245-0.0190805662858196i | 2.90990990982305-16489.5099158901i | 0.99999999997015-5.46347894108396E-06i | 15.1515751667554+0.209648346699154i | 47.4082354580127-3383.10292408756i | 0.329935524979811-0.00459619049483065i | 0.000714285714285714-71.2106251243419i | 0.005-35.4974176756188i | 89.3018 | 75.3985 | 75.3985 | -90.6982 | 89.3018 | 0.0090577 | 75.3985
57.1275 | 9.0921 | -71.7368471460014-5864.67801231736i | 3.47812499945683-1750.47043093562i | 81.2344247239251-0.0191530347598657i | 2.90990990982239-16427.0869854664i | 0.999999999969923-5.48424016105883E-06i | 15.1515756237388+0.210445012431684i | 47.4082359245941-3370.29583905988i | 0.329935034135967-0.00461364910689142i | 0.000714285714285714-70.9410491376187i | 0.005-35.3630381307221i | 89.2992 | 75.3655 | 75.3655 | -90.7008 | 89.2992 | 0.0090921 | 75.3655
57.3446 | 9.1267 | -71.7367340504205-5842.46876635737i | 3.4781249994527-1743.8438247326i | 81.2344221069586-0.0192257781830733i | 2.90990990982171-16364.9003642039i | 0.999999999969694-5.50508027366959E-06i | 15.1515760842019+0.211244705517057i | 47.408236394728-3357.53723686931i | 0.32993453955611-0.00463117398260451i | 0.000714285714285714-70.6724936617043i | 0.005-35.2291672950011i | 89.2965 | 75.3326 | 75.3326 | -90.7035 | 89.2965 | 0.0091267 | 75.3326
57.5625 | 9.1614 | -71.7366200940401-5820.34356629686i | 3.47812499944854-1737.24230430845i | 81.2344194700733-0.0192987975953183i | 2.90990990982104-16302.9491575273i | 0.999999999969463-5.52599957870826E-06i | 15.1515765481712+0.212047437459478i | 47.4082368684421-3344.82693397913i | 0.329934041211814-0.00464876537286733i | 0.000714285714285714-70.4049548333377i | 0.005-35.0958032426789i | 89.2939 | 75.2996 | 75.2996 | -90.7061 | 89.2939 | 0.0091614 | 75.2996
57.7812 | 9.1962 | -71.7365052703112-5798.30209385771i | 3.47812499944434-1730.66577469807i | 81.2344168131183-0.0193720940403726i | 2.90990990982039-16241.2324742476i | 0.999999999969231-5.54699837710606E-06i | 15.1515770156734+0.212853219806869i | 47.408237345763-3332.16474754734i | 0.32993353907444-0.00466642352952037i | 0.000714285714285714-70.138428803883i | 0.005-34.9629440552689i | 89.2912 | 75.2667 | 75.2667 | -90.7088 | 89.2912 | 0.0091962 | 75.2667
58.0008 | 9.2311 | -71.7363895726353-5776.34403196627i | 3.47812499944011-1724.1141412959i | 81.2344141359411-0.0194456685659148i | 2.9099099098197-16179.7494265496i | 0.999999999968997-5.56807697093777E-06i | 15.1515774867354+0.213662064151042i | 47.4082378267187-3319.55049542412i | 0.329933033115125-0.00468414870535059i | 0.000714285714285714-69.8729117392735i | 0.005-34.830587821547i | 89.2885 | 75.2337 | 75.2337 | -90.7115 | 89.2885 | 0.0092311 | 75.2337
58.2212 | 9.2662 | -71.7362729943628-5754.46906474866i | 3.47812499943584-1717.58730985447i | 81.2344114383867-0.019519522223547i | 2.909909909819-16118.499129979i | 0.999999999968761-5.58923566342602E-06i | 15.1515779613843+0.214473982127854i | 47.4082383113361-3306.98399614924i | 0.329932523304796-0.0047019411540951i | 0.000714285714285714-69.6083998199575i | 0.005-34.6987326375244i | 89.2858 | 75.2008 | 75.2008 | -90.7142 | 89.2858 | 0.0092662 | 75.2008
58.4424 | 9.3014 | -71.7361555287956-5732.67687752655i | 3.47812499943155-1711.08518648313i | 81.2344087203018-0.0195936560688168i | 2.90990990981832-16057.4807034299i | 0.999999999968523-0.0000056104747589457i | 15.1515784396473+0.215288985417388i | 47.4082387996443-3294.46506894938i | 0.329932009614152-0.00471980113044438i | 0.000714285714285714-69.3448892408427i | 0.005-34.56737660642i | 89.2831 | 75.1678 | 75.1678 | -90.7169 | 89.2831 | 0.0093014 | 75.1678
58.6645 | 9.3367 | -71.7360371691816-5710.96715681217i | 3.47812499942722-1704.60767764665i | 81.2344059815286-0.0196680711612149i | 2.90990990981762-15996.6932691315i | 0.999999999968283-5.63179456302834E-06i | 15.1515789215521+0.21610708574411i | 47.4082392916702-3281.99353373557i | 0.32993149201367-0.00473772889004595i | 0.000714285714285714-69.0823762112398i | 0.005-34.4365178386332i | 89.2803 | 75.1349 | 75.1349 | -90.7197 | 89.2803 | 0.0093367 | 75.1349
58.8875 | 9.3722 | -71.7359179087197-5689.33959030424i | 3.47812499942286-1698.15469016389i | 81.2344032219105-0.0197427685642033i | 2.90990990981691-15936.1359526362i | 0.999999999968041-5.65319538236648E-06i | 15.1515794071264+0.216928294877046i | 47.4082397874427-3269.56921110059i | 0.329930970473603-0.00475572468950784i | 0.000714285714285714-68.8208569548116i | 0.005-34.3061544517167i | 89.2776 | 75.1019 | 75.1019 | -90.7224 | 89.2776 | 0.0093722 | 75.1019
59.1112 | 9.4078 | -71.7357977405573-5667.79386688336i | 3.47812499941846-1691.72613120647i | 81.2344004412888-0.0198177493452229i | 2.90990990981621-15875.8078828068i | 0.999999999967798-5.67467752481809E-06i | 15.151579896398+0.217752624629942i | 47.4082402869901-3257.19192231639i | 0.329930444963982-0.00477378878640216i | 0.000714285714285714-68.5603277095153i | 0.005-34.1762845703494i | 89.2749 | 75.069 | 75.069 | -90.7251 | 89.2749 | 0.0094078 | 75.069
59.3358 | 9.4436 | -71.7356766577877-5646.32967660722i | 3.47812499941404-1685.32190829739i | 81.2343976395036-0.0198930145757131i | 2.90990990981548-15815.7081918037i | 0.999999999967553-0.000005696241299411i | 15.1515803893952+0.218580086861447i | 47.4082407903418-3244.86148933152i | 0.329929915454603-0.00479192143926854i | 0.000714285714285714-68.3007847275507i | 0.005-34.0469063263094i | 89.2721 | 75.036 | 75.036 | -90.7279 | 89.2721 | 0.0094436 | 75.036
59.5613 | 9.4795 | -71.7355546534544-5624.94671070668i | 3.47812499940957-1678.94192930977i | 81.2343948163943-0.0199685653311177i | 2.90990990981478-15755.8360150726i | 0.999999999967306-5.71788701634736E-06i | 15.1515808861463+0.219410693475269i | 47.4082412975259-3232.57773476854i | 0.329929381915039-0.00481012290761779i | 0.000714285714285714-68.0422242753046i | 0.005-33.9180178584472i | 89.2693 | 75.0031 | 75.0031 | -90.7307 | 89.2693 | 0.0094795 | 75.0031
59.7877 | 9.5155 | -71.7354317205446-5603.64466158081i | 3.47812499940508-1672.58610246546i | 81.2343919717982-0.0200444026909057i | 2.90990990981405-15696.1904913323i | 0.999999999967057-5.73961498700805E-06i | 15.1515813866799+0.220244456420358i | 47.4082418085723-3220.34048192155i | 0.329928844314627-0.00482839345193532i | 0.000714285714285714-67.784642633298i | 0.005-33.7896173126591i | 89.2666 | 74.9701 | 74.9701 | -90.7334 | 89.2666 | 0.0095155 | 74.9701
60.0148 | 9.5517 | -71.7353078519952-5582.42322279285i | 3.47812499940055-1666.25433633376i | 81.2343891055522-0.0201205277385947i | 2.90990990981332-15636.7707625617i | 0.999999999966806-5.76142552395722E-06i | 15.1515818910248+0.221081387691071i | 47.4082423235097-3208.14955475352i | 0.329928302622473-0.00484673333368485i | 0.000714285714285714-67.5280360961326i | 0.005-33.6617028418601i | 89.2638 | 74.9372 | 74.9372 | -90.7362 | 89.2638 | 0.0095517 | 74.9372
60.2429 | 9.588 | -71.7351830406884-5561.28208906562i | 3.47812499939597-1659.9465398301i | 81.2343862174912-0.0201969415617368i | 2.90990990981257-15577.5759739882i | 0.999999999966553-5.78331894094681E-06i | 15.15158239921+0.221921499327347i | 47.408242842368-3196.0047778939i | 0.329927756807449-0.00486514281531197i | 0.000714285714285714-67.2724009724375i | 0.005-33.5342726059574i | 89.261 | 74.9042 | 74.9042 | -90.739 | 89.261 | 0.009588 | 74.9042
60.4718 | 9.6244 | -71.7350572794527-5540.22095627713i | 3.47812499939138-1653.66262221469i | 81.23438330745-0.0202736452519758i | 2.90990990981185-15518.6052740749i | 0.999999999966299-5.80529555292092E-06i | 15.1515829112648+0.222764803414883i | 47.4082433651774-3183.905976636i | 0.329927206838189-0.00488362216024769i | 0.000714285714285714-67.0177335848153i | 0.005-33.4073247718245i | 89.2582 | 74.8713 | 74.8713 | -90.7418 | 89.2582 | 0.0096244 | 74.8713
60.7016 | 9.661 | -71.7349305610597-5519.23952145621i | 3.47812499938674-1647.40249309128i | 81.2343803752606-0.0203506399050095i | 2.90990990981109-15459.8578145084i | 0.999999999966042-5.82735567602053E-06i | 15.1515834272186+0.223611312085301i | 47.4082438919673-3171.85297693448i | 0.329926652683088-0.004902171632912i | 0.000714285714285714-66.7640302697901i | 0.005-33.2808575132741i | 89.2554 | 74.8383 | 74.8383 | -90.7446 | 89.2554 | 0.009661 | 74.8383
60.9323 | 9.6977 | -71.7348028782292-5498.33748277819i | 3.47812499938208-1641.1660624058i | 81.2343774207543-0.0204279266206617i | 2.90990990981034-15401.3327501868i | 0.999999999965783-0.0000058494996275879i | 15.1515839471011+0.224461037516331i | 47.4082444227685-3159.8456054029i | 0.329926094310303-0.00492079149871769i | 0.000714285714285714-66.5112873777543i | 0.005-33.1548690110322i | 89.2525 | 74.8054 | 74.8054 | -90.7475 | 89.2525 | 0.0096977 | 74.8054
61.1638 | 9.7345 | -71.734674223625-5477.51453956061i | 3.47812499937737-1634.95324044511i | 81.2343744437619-0.0205055065028546i | 2.90990990980958-15343.0292392074i | 0.999999999965523-0.0000058717277261712i | 15.1515844709422+0.22531399193198i | 47.4082449576117-3147.88368931118i | 0.329925531687747-0.00493948202407376i | 0.000714285714285714-66.2595012729176i | 0.005-33.0293574527118i | 89.2497 | 74.7724 | 74.7724 | -90.7503 | 89.2497 | 0.0097345 | 74.7724
61.3963 | 9.7715 | -71.7345445898538-5456.7703922588i | 3.47812499937262-1628.76393783568i | 81.2343714441127-0.0205833806596376i | 2.90990990980883-15284.9464428546i | 0.99999999996526-0.0000058940402915291i | 15.1515849987722+0.226170187602709i | 47.4082454965272-3135.96705658317i | 0.329924964783088-0.00495824347638912i | 0.000714285714285714-66.008668333251i | 0.005-32.9043210327873i | 89.2468 | 74.7395 | 74.7395 | -90.7532 | 89.2468 | 0.0097715 | 74.7395
61.6296 | 9.8086 | -71.7344139694676-5436.10474246155i | 3.47812499936786-1622.59806554231i | 81.2343684216335-0.0206615502032017i | 2.90990990980806-15227.083525588i | 0.999999999964996-5.91643764463535E-06i | 15.1515855306213+0.227029636845611i | 47.4082460395466-3124.09553579411i | 0.329924393563754-0.00497707612407648i | 0.000714285714285714-65.7587849504394i | 0.005-32.7797579525675i | 89.244 | 74.7065 | 74.7065 | -90.756 | 89.244 | 0.0098086 | 74.7065
61.8638 | 9.8459 | -71.7342823549611-5415.51729288691i | 3.47812499936304-1616.45553486686i | 81.2343653761514-0.0207400162499078i | 2.90990990980728-15169.43965503i | 0.999999999964729-5.93892010768338E-06i | 15.1515860665201+0.227892352024588i | 47.4082465867007-3112.26895616814i | 0.329923817996918-0.00499598023655559i | 0.000714285714285714-65.5098475298262i | 0.005-32.6556664201709i | 89.2411 | 74.6736 | 74.6736 | -90.7589 | 89.2411 | 0.0098459 | 74.6736
62.0988 | 9.8833 | -71.7341497387708-5395.00774737784i | 3.47812499935819-1610.33625744696i | 81.2343623074909-0.0208187799202614i | 2.9099099098065-15112.0140019542i | 0.999999999964461-5.96148800409097E-06i | 15.1515866064996+0.228758345550528i | 47.4082471380211-3100.48714757601i | 0.329923238049509-0.00501495608425731i | 0.000714285714285714-65.2618524903628i | 0.005-32.532044650499i | 89.2382 | 74.6406 | 74.6406 | -90.7618 | 89.2382 | 0.0098833 | 74.6406
62.3348 | 9.9209 | -71.7340161132788-5374.57581089804i | 3.47812499935331-1604.24014525476i | 81.2343592154757-0.0208978423389948i | 2.90990990980571-15054.8057402732i | 0.99999999996419-0.0000059841416585049i | 15.1515871505907+0.229627629881485i | 47.4082476935393-3088.74994053237i | 0.329922653688202-0.00503400393862712i | 0.000714285714285714-65.0147962645572i | 0.005-32.4088908652112i | 89.2353 | 74.6077 | 74.6077 | -90.7647 | 89.2353 | 0.0099209 | 74.6077
62.5717 | 9.9586 | -71.7338814708054-5354.22118952756i | 3.47812499934837-1598.16711059562i | 81.2343560999287-0.0209772046350043i | 2.9099099098049-14997.8140470271i | 0.999999999963917-6.00688139680558E-06i | 15.1515876988247+0.230500217522856i | 47.4082482532874-3077.0571661936i | 0.329922064879419-0.00505312407212882i | 0.000714285714285714-64.7686752984235i | 0.005-32.2862032926989i | 89.2324 | 74.5747 | 74.5747 | -90.7676 | 89.2324 | 0.0099586 | 74.5747
62.8095 | 9.9964 | -71.7337458036154-5333.9435904587i | 3.47812499934341-1592.11706610692i | 81.2343529606698-0.0210568679414198i | 2.90990990980411-14941.0381023712i | 0.999999999963643-6.02970754611179E-06i | 15.1515882512333+0.231376121027567i | 47.4082488172983-3065.40865635523i | 0.329921471589327-0.00507231675824838i | 0.000714285714285714-64.523486051428i | 0.005-32.1639801680602i | 89.2295 | 74.5418 | 74.5418 | -90.7705 | 89.2295 | 0.0099964 | 74.5418
63.0481 | 10.0344 | -71.7336091039145-5313.74272199181i | 3.47812499933842-1586.08992475672i | 81.2343497975198-0.0211368333956134i | 2.9099099098033-14884.4770895645i | 0.999999999963366-6.05262043478534E-06i | 15.1515888078482+0.232255352996241i | 47.4082493856035-3053.80424344952i | 0.329920873783838-0.00509158227149753i | 0.000714285714285714-64.2792249964414i | 0.005-32.0422197330746i | 89.2266 | 74.5088 | 74.5088 | -90.7734 | 89.2266 | 0.010034 | 74.5088
63.2877 | 10.0726 | -71.7334713638478-5293.61829353095i | 3.47812499933337-1580.08559984258i | 81.2343466102963-0.0212171021391859i | 2.90990990980249-14828.1301949577i | 0.999999999963087-6.07562039243583E-06i | 15.1515893687014+0.233137926077393i | 47.4082499582356-3042.24376054306i | 0.329920271428601-0.00511092088741754i | 0.000714285714285714-64.0358886196864i | 0.005-31.9209202361771i | 89.2236 | 74.4758 | 74.4758 | -90.7764 | 89.2236 | 0.010073 | 74.4758
63.5282 | 10.1108 | -71.7333325755017-5273.57001557984i | 3.47812499932831-1574.10400499027i | 81.2343433988163-0.0212976753180157i | 2.90990990980167-14771.996607982i | 0.999999999962806-6.09870774992537E-06i | 15.1515899338253+0.234023852967607i | 47.4082505352286-3030.72704133449i | 0.329919664489006-0.00513033288258303i | 0.000714285714285714-63.7934734206879i | 0.005-31.8000799324339i | 89.2207 | 74.4429 | 74.4429 | -90.7793 | 89.2207 | 0.010111 | 74.4429
63.7696 | 10.1492 | -71.733192730903-5253.59759973768i | 3.4781249993232-1568.14505415253i | 81.2343401628957-0.0213785540822621i | 2.90990990980085-14716.0755211368i | 0.999999999962523-6.12188283937335E-06i | 15.1515905032522+0.234913146411713i | 47.4082511166146-3019.25392015187i | 0.329919052930181-0.0051498185346057i | 0.000714285714285714-63.5519759122216i | 0.005-31.6796970835164i | 89.2177 | 74.4099 | 74.4099 | -90.7823 | 89.2177 | 0.010149 | 74.4099
64.0119 | 10.1878 | -71.7330518220154-5233.70075869487i | 3.47812499931803-1562.20866160786i | 81.2343369023475-0.0214597395863566i | 2.90990990980003-14660.3661299785i | 0.999999999962237-6.14514599416122E-06i | 15.1515910770151+0.235805819202981i | 47.4082517024276-3007.82423195055i | 0.329918436716987-0.0051693781221381i | 0.000714285714285714-63.3113926202644i | 0.005-31.5597699576773i | 89.2148 | 74.377 | 74.377 | -90.7852 | 89.2148 | 0.010188 | 74.377
64.2552 | 10.2265 | -71.7329098407463-5213.8792062292i | 3.47812499931282-1556.29474195926i | 81.2343336169859-0.0215412329890681i | 2.90990990979918-14604.8676331089i | 0.99999999996195-6.16849754893726E-06i | 15.1515916551468+0.236701884183297i | 47.4082522927016-2996.4378123106i | 0.32991781581402-0.00518901192487752i | 0.000714285714285714-63.0717200839454i | 0.005-31.4402968297243i | 89.2118 | 74.344 | 74.344 | -90.7882 | 89.2118 | 0.010227 | 74.344
64.4994 | 10.2654 | -71.7327667789356-5194.13265720124i | 3.47812499930761-1550.40321013301i | 81.2343303066208-0.021623035453469i | 2.90990990979834-14549.5792321633i | 0.99999999996166-6.19193783962142E-06i | 15.1515922376807+0.237601354243351i | 47.4082528874699-2985.09449743455i | 0.329917190185604-0.00520872022356958i | 0.000714285714285714-62.8329548554948i | 0.005-31.3212759809965i | 89.2088 | 74.3111 | 74.3111 | -90.7912 | 89.2088 | 0.010265 | 74.3111
64.7445 | 10.3044 | -71.7326226283665-5174.46082755075i | 3.47812499930233-1544.53398137744i | 81.2343269710631-0.0217051481469854i | 2.9099099097975-14494.5001317997i | 0.999999999961368-6.21546720341017E-06i | 15.1515928246503+0.23850424232282i | 47.4082534867673-2973.79412414504i | 0.329916559795796-0.00522850330001234i | 0.000714285714285714-62.5950935001938i | 0.005-31.2027056993391i | 89.2058 | 74.2781 | 74.2781 | -90.7942 | 89.2058 | 0.010304 | 74.2781
64.9905 | 10.3436 | -71.7324773807561-5154.8634342922i | 3.47812499929702-1538.68697126174i | 81.2343236101203-0.0217875722413893i | 2.90990990979663-14439.6295396866i | 0.999999999961074-0.0000062390859787813i | 15.1515934160895+0.239410561410559i | 47.4082540906279-2962.53652988239i | 0.329915924608374-0.00524836143705984i | 0.000714285714285714-62.358132596328i | 0.005-31.0845842790786i | 89.2028 | 74.2452 | 74.2452 | -90.7972 | 89.2028 | 0.010344 | 74.2452
65.2374 | 10.3829 | -71.7323310277616-5135.34019551097i | 3.47812499929168-1532.86209567469i | 81.2343202235999-0.0218703089128367i | 2.90990990979578-14384.9666664922i | 0.999999999960777-6.26279450549881E-06i | 15.151594012032+0.240320324544783i | 47.4082546990867-2951.32155270229i | 0.329915284586849-0.00526829491862627i | 0.000714285714285714-62.1220687351343i | 0.005-30.9669100209988i | 89.1997 | 74.2122 | 74.2122 | -90.8003 | 89.1997 | 0.010383 | 74.2122
65.4853 | 10.4223 | -71.7321835609731-5115.89083035905i | 3.47812499928627-1527.0592708235i | 81.2343168113068-0.021953359341854i | 2.9099099097949-14330.5107258726i | 0.999999999960479-6.28659312461783E-06i | 15.1515946125124+0.241233544813258i | 47.4082553121786-2940.14903127357i | 0.329914639694447-0.00528830402968946i | 0.000714285714285714-61.8868985207553i | 0.005-30.849681232316i | 89.1967 | 74.1793 | 74.1793 | -90.8033 | 89.1967 | 0.010422 | 74.1793
65.7342 | 10.4619 | -71.7320349719198-5096.5150590513i | 3.47812499928085-1521.2784132326i | 81.2343133730453-0.0220367247133868i | 2.90990990979403-14276.260934461i | 0.999999999960178-6.31048217848947E-06i | 15.1515952175651+0.242150235353484i | 47.4082559299387-2929.01880487576i | 0.329913989894119-0.00530838905629499i | 0.000714285714285714-61.6526185701889i | 0.005-30.7328962266547i | 89.1936 | 74.1463 | 74.1463 | -90.8064 | 89.1936 | 0.010462 | 74.1463
65.984 | 10.5017 | -71.7318852520658-5077.2126028611i | 3.47812499927537-1515.5194397424i | 81.2343099086181-0.0221204062167905i | 2.90990990979315-14222.2165118557i | 0.999999999959875-6.33446201076581E-06i | 15.1515958272251+0.243070409352895i | 47.4082565524026-2917.9307133968i | 0.329913335148531-0.00532855028556008i | 0.000714285714285714-61.4192255132385i | 0.005-30.6165533240234i | 89.1906 | 74.1134 | 74.1134 | -90.8094 | 89.1906 | 0.010502 | 74.1134
66.2347 | 10.5416 | -71.7317343928109-5057.98318411663i | 3.47812499926985-1509.78226750814i | 81.2343064178258-0.0222044050458669i | 2.90990990979226-14168.3766806098i | 0.999999999959569-6.35853296640478E-06i | 15.1515964415272+0.243994080049035i | 47.4082571796064-2906.88459733077i | 0.329912675420071-0.00534878800567742i | 0.000714285714285714-61.1867159924669i | 0.005-30.5006508507904i | 89.1875 | 74.0804 | 74.0804 | -90.8125 | 89.1875 | 0.010542 | 74.0804
66.4864 | 10.5816 | -71.7315823854877-5038.82652619662i | 3.47812499926428-1504.06681399866i | 81.2343029004683-0.0222887223988452i | 2.90990990979136-14114.740666219i | 0.999999999959261-6.38269539167516E-06i | 15.1515970605069+0.244921260729761i | 47.408257811586-2895.88029777557i | 0.329912010670835-0.00536910250591904i | 0.000714285714285714-60.955086663147i | 0.005-30.3851871396597i | 89.1844 | 74.0475 | 74.0475 | -90.8156 | 89.1844 | 0.010582 | 74.0475
66.7391 | 10.6219 | -71.7314292213643-5019.74235352659i | 3.47812499925869-1498.37299699526i | 81.2342993563431-0.0223733594784373i | 2.90990990979047-14061.3076971114i | 0.999999999958951-6.40694963416153E-06i | 15.1515976841999+0.245851964733424i | 47.4082584483779-2884.91765643071i | 0.329911340862634-0.00538949407664026i | 0.000714285714285714-60.7243341932129i | 0.005-30.270160529647i | 89.1813 | 74.0145 | 74.0145 | -90.8187 | 89.1813 | 0.010622 | 74.0145
66.9927 | 10.6622 | -71.7312748916426-5000.73039157472i | 3.47812499925304-1492.70073459046i | 81.2342957852467-0.0224583174918446i | 2.90990990978956-14008.0770046358i | 0.999999999958638-6.43129604276933E-06i | 15.1515983126419+0.246786205449067i | 47.4082590900187-2873.99651559486i | 0.329910665956989-0.00540996300928369i | 0.000714285714285714-60.4944552632126i | 0.005-30.155569366056i | 89.1782 | 73.9816 | 73.9816 | -90.8218 | 89.1782 | 0.010662 | 73.9816
67.2472 | 10.7027 | -71.7311193874568-4981.79036684803i | 3.47812499924735-1487.04994518687i | 81.2342921869738-0.0225435976507507i | 2.90990990978864-13955.0478230507i | 0.999999999958324-6.45573496772983E-06i | 15.1515989458692+0.247723996316615i | 47.4082597365448-2863.11671816376i | 0.329909985915128-0.00543050959638309i | 0.000714285714285714-60.265446566261i | 0.005-30.0414120004543i | 89.1751 | 73.9486 | 73.9486 | -90.8249 | 89.1751 | 0.010703 | 73.9486
67.5028 | 10.7434 | -71.7309626998756-4962.92200688837i | 3.47812499924162-1481.42054749597i | 81.2342885613186-0.0226292011713669i | 2.90990990978771-13902.2193895136i | 0.999999999958006-6.48026676060514E-06i | 15.1515995839182+0.248665350827075i | 47.4082603879945-2852.27810762787i | 0.329909300697985-0.00545113413156747i | 0.000714285714285714-60.0373048079904i | 0.005-29.9276867906498i | 89.1719 | 73.9157 | 73.9157 | -90.8281 | 89.1719 | 0.010743 | 73.9157
67.7593 | 10.7842 | -71.7308048198972-4944.12504026848i | 3.47812499923586-1475.812460537i | 81.2342849080719-0.0227151292744256i | 2.90990990978678-13849.5909440697i | 0.999999999957686-6.50489177429336E-06i | 15.1516002268256+0.249610282522715i | 47.4082610444039-2841.48052807014i | 0.329908610266197-0.00547183690956481i | 0.000714285714285714-59.8100267065057i | 0.005-29.8143921006673i | 89.1688 | 73.8827 | 73.8827 | -90.8312 | 89.1688 | 0.010784 | 73.8827
68.0168 | 10.8252 | -71.7306457384526-4925.39919658814i | 3.47812499923004-1470.22560363574i | 81.2342812270241-0.0228013831852077i | 2.90990990978584-13797.1617296412i | 0.999999999957364-6.52961036303357E-06i | 15.1516008746285+0.250558804997278i | 47.4082617058118-2830.72382416378i | 0.3299079145801-0.00549261822620627i | 0.000714285714285714-59.5836089923349i | 0.005-29.7015263007246i | 89.1656 | 73.8497 | 73.8497 | -90.8344 | 89.1656 | 0.010825 | 73.8497
68.2752 | 10.8663 | -71.7304854464046-4906.74420647026i | 3.47812499922417-1464.65989642337i | 81.2342775179639-0.0228879641335645i | 2.90990990978489-13744.9309920162i | 0.999999999957039-6.55442288241098E-06i | 15.151601527364+0.251510931896165i | 47.4082623722563-2820.00784116995i | 0.329907213599731-0.00551347837843017i | 0.000714285714285714-59.3580484083831i | 0.005-29.5890877672091i | 89.1625 | 73.8168 | 73.8168 | -90.8375 | 89.1625 | 0.010866 | 73.8168
68.5347 | 10.9076 | -71.7303239345463-4888.15980155707i | 3.47812499921826-1459.11525883534i | 81.2342737806782-0.0229748733539204i | 2.90990990978395-13692.8979798381i | 0.999999999956712-6.57932968936199E-06i | 15.1516021850698+0.25246667691663i | 47.4082630437753-2809.3324249357i | 0.329906507284824-0.00553441766428586i | 0.000714285714285714-59.1333417098854i | 0.005-29.477074882655i | 89.1593 | 73.7838 | 73.7838 | -90.8407 | 89.1593 | 0.010908 | 73.7838
68.7951 | 10.9491 | -71.7301611935998-4869.64571450612i | 3.47812499921231-1453.59161111017i | 81.2342700149521-0.0230621120852862i | 2.90990990978299-13641.0619445944i | 0.999999999956383-6.60433114217939E-06i | 15.1516028477836+0.253426053807988i | 47.4082637204074-2798.69742189151i | 0.329905795594805-0.00555543638293791i | 0.000714285714285714-58.9094856643608i | 0.005-29.3654860357193i | 89.1561 | 73.7509 | 73.7509 | -90.8439 | 89.1561 | 0.010949 | 73.7509
69.0565 | 10.9907 | -71.729997214218-4851.20167898652i | 3.47812499920631-1448.08887378833i | 81.2342662205698-0.0231496815713117i | 2.90990990978203-13589.4221406064i | 0.999999999956051-6.62942760051746E-06i | 15.1516035155438+0.254389076371803i | 47.4082644021917-2788.10267904936i | 0.329905078488791-0.00557653483466998i | 0.000714285714285714-58.6864770515651i | 0.005-29.2543196211589i | 89.1529 | 73.7179 | 73.7179 | -90.8471 | 89.1529 | 0.010991 | 73.7179
69.319 | 11.0325 | -71.729831986982-4832.82742967514i | 3.47812499920026-1442.6069677111i | 81.2342623973128-0.0232375830602476i | 2.90990990978105-13537.9778250182i | 0.999999999955716-0.0000066546194253972i | 15.1516041883885+0.255355758462092i | 47.4082650891674-2777.54804400026i | 0.329904355925593-0.00559771332088909i | 0.000714285714285714-58.4643126634439i | 0.005-29.1435740398077i | 89.1497 | 73.685 | 73.685 | -90.8503 | 89.1497 | 0.011032 | 73.685
69.5824 | 11.0744 | -71.7296655024026-4814.52270225273i | 3.47812499919417-1437.14581401941i | 81.2342585449623-0.0233258178050076i | 2.90990990978006-13486.7282577861i | 0.999999999955379-6.67990697921145E-06i | 15.1516048663566+0.256326113985521i | 47.4082657813743-2767.03336491228i | 0.329903627863705-0.00561897214412951i | 0.000714285714285714-58.2429893040883i | 0.005-29.0332476985531i | 89.1464 | 73.652 | 73.652 | -90.8536 | 89.1464 | 0.011074 | 73.652
69.8468 | 11.1165 | -71.7294977509165-4796.28723340017i | 3.47812499918804-1431.70533415275i | 81.2342546632961-0.0234143870631552i | 2.90990990977907-13435.6727016678i | 0.999999999955039-6.70529062573018E-06i | 15.1516055494871+0.257300156901605i | 47.4082664788515-2756.55849052822i | 0.329902894261308-0.00564031160805681i | 0.000714285714285714-58.0225037896876i | 0.005-28.923339010314i | 89.1432 | 73.6191 | 73.6191 | -90.8568 | 89.1432 | 0.011116 | 73.6191
70.1122 | 11.1587 | -71.72932872289-4778.12076079459i | 3.47812499918185-1426.28544984798i | 81.2342507520922-0.0235032920969451i | 2.90990990977807-13384.8104222119i | 0.999999999954697-6.73077073010565E-06i | 15.1516062378193+0.258277901222919i | 47.4082671816399-2746.12327016348i | 0.32990215507626-0.00566173201747211i | 0.000714285714285714-57.8028529484835i | 0.005-28.8138463940166i | 89.1399 | 73.5861 | 73.5861 | -90.8601 | 89.1399 | 0.011159 | 73.5861
70.3786 | 11.2011 | -71.7291584086129-4760.02302310563i | 3.47812499917563-1420.88608313824i | 81.2342468111244-0.0235925341733084i | 2.90990990977707-13334.1406877476i | 0.999999999954352-6.75634765887773E-06i | 15.1516069313928+0.259259361015281i | 47.4082678897798-2735.72755370394i | 0.329901410266107-0.00568323367831611i | 0.000714285714285714-57.5840336207245i | 0.005-28.7047682745733i | 89.1367 | 73.5532 | 73.5532 | -90.8633 | 89.1367 | 0.011201 | 73.5532
70.6461 | 11.2437 | -71.7289867983048-4741.99375999189i | 3.47812499916935-1415.50715635183i | 81.2342428401682-0.0236821145639009i | 2.90990990977606-13283.6627693737i | 0.999999999954004-0.0000067820217799791i | 15.1516076302475+0.260244550397968i | 47.4082686033115-2725.37119160372i | 0.329900659788067-0.00570481689767312i | 0.000714285714285714-57.3660426586219i | 0.005-28.5961030828585i | 89.1334 | 73.5202 | 73.5202 | -90.8666 | 89.1334 | 0.011244 | 73.5202
70.9145 | 11.2864 | -71.7288138821105-4724.03271209685i | 3.47812499916303-1410.14859211109i | 81.2342388389946-0.0237720345451068i | 2.90990990977505-13233.3759409484i | 0.999999999953654-6.80779346274064E-06i | 15.1516083344236+0.261233483543921i | 47.4082693222771-2715.05403488306i | 0.329899903599034-0.00572648198377539i | 0.000714285714285714-57.1488769263019i | 0.005-28.4878492556868i | 89.1301 | 73.4873 | 73.4873 | -90.8699 | 89.1301 | 0.011286 | 73.4873
71.184 | 11.3293 | -71.7286396500981-4706.13962104535i | 3.47812499915665-1404.81031333126i | 81.2342348073743-0.0238622953980533i | 2.90990990977402-13183.2794790787i | 0.999999999953301-6.83366307789665E-06i | 15.1516090439616+0.262226174679933i | 47.4082700467162-2704.77593512618i | 0.329899141655578-0.00574822924600703i | 0.000714285714285714-56.9325332997626i | 0.005-28.3800052357908i | 89.1268 | 73.4543 | 73.4543 | -90.8732 | 89.1268 | 0.011329 | 73.4543
71.4545 | 11.3723 | -71.7284640922611-4688.31422943977i | 3.47812499915024-1399.49224321942i | 81.2342307450749-0.0239528984086285i | 2.90990990977297-13133.3726631103i | 0.999999999952945-6.85963099759021E-06i | 15.1516097589024+0.263222638086876i | 47.408270776672-2694.53674447921i | 0.329898373913933-0.0057700589949083i | 0.000714285714285714-56.7170086668289i | 0.005-28.272569471798i | 89.1235 | 73.4214 | 73.4214 | -90.8765 | 89.1235 | 0.011372 | 73.4214
71.726 | 11.4156 | -71.7282871985177-4670.55628085645i | 3.47812499914376-1394.19430527335i | 81.2342266518638-0.0240438448674922i | 2.90990990977194-13083.6547751169i | 0.999999999952587-6.88569759537859E-06i | 15.1516104792872+0.264222888099889i | 47.4082715121863-2684.33631564796i | 0.329897600330005-0.00579197154217974i | 0.000714285714285714-56.5022999271057i | 0.005-28.1655404182088i | 89.1201 | 73.3884 | 73.3884 | -90.8799 | 89.1201 | 0.011416 | 73.3884
71.9986 | 11.4589 | -71.7281089587082-4652.86551984187i | 3.47812499913725-1388.91642328042i | 81.2342225275059-0.02413513607011i | 2.90990990977089-13034.1250998898i | 0.999999999952226-6.91186324623853E-06i | 15.1516112051573+0.26522693910859i | 47.4082722533005-2674.17450189577i | 0.329896820859364-0.00581396720068639i | 0.000714285714285714-56.2884039919365i | 0.005-28.0589165353744i | 89.1168 | 73.3554 | 73.3554 | -90.8832 | 89.1168 | 0.011459 | 73.3554
72.2722 | 11.5025 | -71.7279293625972-4635.24169190902i | 3.47812499913067-1383.65852131653i | 81.2342183717639-0.0242267733167636i | 2.90990990976983-12984.7829249283i | 0.999999999951862-6.93812832657171E-06i | 15.1516119365545+0.266234805557287i | 47.4082730000587-2664.05115704161i | 0.329896035457242-0.00583604628446196i | 0.000714285714285714-56.0753177843559i | 0.005-27.9526962894744i | 89.1134 | 73.3225 | 73.3225 | -90.8866 | 89.1134 | 0.011502 | 73.3225
72.5468 | 11.5462 | -71.7277483998705-4617.68454353384i | 3.47812499912405-1378.420523745i | 81.2342141843996-0.0243187579125407i | 2.90990990976877-12935.6275404284i | 0.999999999951496-6.96449321421013E-06i | 15.151612673521+0.267246501945178i | 47.4082737525026-2653.96613545773i | 0.329895244078532-0.00585820910871302i | 0.000714285714285714-55.8630382390473i | 0.005-27.8468781524949i | 89.1101 | 73.2895 | 73.2895 | -90.8899 | 89.1101 | 0.011546 | 73.2895
72.8225 | 11.5901 | -71.7275660601363-4600.19382215139i | 3.47812499911738-1373.20235521547i | 81.2342099651728-0.0244110911674085i | 2.90990990976768-12886.6582392734i | 0.999999999951126-6.99095828842155E-06i | 15.1516134160991+0.268262042826568i | 47.4082745106757-2643.9192920677i | 0.329894446677783-0.00588045598982322i | 0.000714285714285714-55.6515623022988i | 0.005-27.7414606022065i | 89.1067 | 73.2566 | 73.2566 | -90.8933 | 89.1067 | 0.01159 | 73.2566
73.0992 | 11.6341 | -71.7273823329233-4582.76927615233i | 3.47812499911067-1368.00394066284i | 81.23420571384-0.0245037743961741i | 2.90990990976661-12837.8743170237i | 0.999999999950754-7.01752392991494E-06i | 15.1516141643315+0.269281442811073i | 47.4082752746227-2633.91048234433i | 0.329893643209201-0.00590278724535765i | 0.000714285714285714-55.4408869319575i | 0.005-27.6364421221424i | 89.1033 | 73.2236 | 73.2236 | -90.8967 | 89.1033 | 0.011634 | 73.2236
73.377 | 11.6783 | -71.7271972076814-4565.41065487933i | 3.47812499910389-1362.82520530616i | 81.2342014301587-0.0245968089185382i | 2.90990990976552-12789.2750719059i | 0.999999999950379-7.04419052084597E-06i | 15.1516149182613+0.270304716563829i | 47.408276044386-2623.9395623075i | 0.329892833626642-0.00592520319406687i | 0.000714285714285714-55.2310090973874i | 0.005-27.5318212015763i | 89.0999 | 73.1907 | 73.1907 | -90.9001 | 89.0999 | 0.011678 | 73.1907
73.6558 | 11.7227 | -71.7270106737791-4548.11770862339i | 3.47812499909707-1357.6660746476i | 81.2341971138818-0.0246901960590882i | 2.90990990976442-12740.8598048037i | 0.999999999950002-7.07095844482252E-06i | 15.151615677932+0.27133187880571i | 47.4082768200109-2614.00638852222i | 0.329892017883612-0.00594770415589131i | 0.000714285714285714-55.0219257794254i | 0.005-27.4275963355015i | 89.0965 | 73.1577 | 73.1577 | -90.9035 | 89.0965 | 0.011723 | 73.1577
73.9357 | 11.7672 | -71.7268227205053-4530.89018862025i | 3.4781249990902-1352.52647447133i | 81.2341927647612-0.0247839371473308i | 2.90990990976331-12692.6278192473i | 0.999999999949621-7.09782808691015E-06i | 15.1516164433871+0.272362944313531i | 47.4082776015415-2604.11081809643i | 0.329891195933266-0.00597029045196563i | 0.000714285714285714-54.8136339703382i | 0.005-27.323766024608i | 89.093 | 73.1248 | 73.1248 | -90.907 | 89.093 | 0.011767 | 73.1248
74.2167 | 11.8119 | -71.7266333370676-4513.72784704684i | 3.47812499908327-1347.40633084246i | 81.2341883825482-0.0248780335177143i | 2.90990990976219-12644.5784214032i | 0.999999999949237-7.12479983363767E-06i | 15.1516172146708+0.273397927920274i | 47.4082783890233-2594.25270867901i | 0.3298903677284-0.00599296240462286i | 0.000714285714285714-54.6061306737779i | 0.005-27.220328775262i | 89.0896 | 73.0918 | 73.0918 | -90.9104 | 89.0896 | 0.011812 | 73.0918
74.4987 | 11.8568 | -71.7264425125918-4496.63043701776i | 3.47812499907629-1342.30557010602i | 81.2341839669912-0.0249724865096381i | 2.90990990976106-12596.7109200648i | 0.999999999948851-7.15187407300273E-06i | 15.1516179918275+0.274436844515284i | 47.4082791825015-2584.43191845778i | 0.329889533221452-0.00601572033739867i | 0.000714285714285714-54.3994129047397i | 0.005-27.1172830994839i | 89.0861 | 73.0588 | 73.0588 | -90.9139 | 89.0861 | 0.011857 | 73.0588
74.7818 | 11.9019 | -71.7262502361195-4479.59771258162i | 3.47812499906925-1337.22411888586i | 81.2341795178355-0.0250672974674477i | 2.90990990975994-12549.0246266419i | 0.999999999948461-7.17905119447734E-06i | 15.1516187749018+0.275479709044493i | 47.408279982021-2574.64830615732i | 0.329888692364502-0.00603856457503588i | 0.000714285714285714-54.1934776895195i | 0.005-27.0146275149272i | 89.0827 | 73.0259 | 73.0259 | -90.9173 | 89.0827 | 0.011902 | 73.0259
75.066 | 11.9471 | -71.7260564966094-4462.62942871752i | 3.47812499906217-1332.16190408358i | 81.2341750348255-0.0251624677404932i | 2.90990990975879-12501.5188551515i | 0.999999999948069-7.20633158901353E-06i | 15.1516195639388+0.276526536510639i | 47.4082807876295-2564.90173103718i | 0.329887845109263-0.00606149544348865i | 0.000714285714285714-53.9883220656701i | 0.005-26.9123605448568i | 89.0792 | 72.9929 | 72.9929 | -90.9208 | 89.0792 | 0.011947 | 72.9929
75.3512 | 11.9925 | -71.7258612829398-4445.72534133176i | 3.47812499905502-1327.11885287753i | 81.2341705177058-0.0252579986831322i | 2.90990990975765-12454.1929222068i | 0.999999999947673-7.23371564904892E-06i | 15.1516203589839+0.277577341973471i | 47.4082815993715-2555.19205288951i | 0.329886991407083-0.00608451326992685i | 0.000714285714285714-53.7839430819585i | 0.005-26.8104807181279i | 89.0757 | 72.96 | 72.96 | -90.9243 | 89.0757 | 0.011993 | 72.96
75.6375 | 12.0381 | -71.7256645839008-4428.88520725394i | 3.47812499904783-1322.09489272172i | 81.2341659662159-0.0253538916547257i | 2.90990990975649-12407.0461470085i | 0.999999999947275-7.26120376851241E-06i | 15.1516211600829+0.278632140549978i | 47.4082824172948-2545.51913203738i | 0.32988613120894-0.00610761838274047i | 0.000714285714285714-53.580337798325i | 0.005-26.708986569165i | 89.0722 | 72.927 | 72.927 | -90.9278 | 89.0722 | 0.012038 | 72.927
75.925 | 12.0838 | -71.7254663881982-4412.1087842337i | 3.47812499904058-1317.08995134481i | 81.2341613800938-0.0254501480196729i | 2.90990990975531-12360.0778513343i | 0.999999999946873-7.28879634282983E-06i | 15.1516219672819+0.279690947414599i | 47.4082832414463-2535.88282933256i | 0.329885264465438-0.00613081111154389i | 0.000714285714285714-53.3775032858388i | 0.005-26.6078766379408i | 89.0687 | 72.8941 | 72.8941 | -90.9313 | 89.0687 | 0.012084 | 72.8941
76.2135 | 12.1298 | -71.725266684451-4395.39583093723i | 3.47812499903327-1312.10395674902i | 81.2341567590767-0.0255467691474338i | 2.90990990975414-12313.2873595296i | 0.999999999946469-7.31649376892963E-06i | 15.1516227806273+0.280753777799435i | 47.4082840718727-2526.2830061536i | 0.32988439112681-0.00615409178718032i | 0.000714285714285714-53.1754366266575i | 0.005-26.507149469955i | 89.0651 | 72.8611 | 72.8611 | -90.9349 | 89.0651 | 0.01213 | 72.8611
76.5031 | 12.1758 | -71.7250654611966-4378.74610694377i | 3.47812499902591-1307.13683720916i | 81.2341521028997-0.0256437564125607i | 2.90990990975295-12266.6739984974i | 0.999999999946061-7.34429644524857E-06i | 15.1516236001659+0.28182064699449i | 47.4082849086229-2516.71952440381i | 0.329883511142906-0.00617746074172629i | 0.000714285714285714-52.9741349139842i | 0.005-26.4068036162134i | 89.0616 | 72.8282 | 72.8282 | -90.9384 | 89.0616 | 0.012176 | 72.8282
76.7938 | 12.2221 | -71.7248627068793-4362.15937274209i | 3.4781249990185-1302.18852127154i | 81.2341474112949-0.0257411111946669i | 2.90990990975176-12220.2370976889i | 0.999999999945651-7.37220477173748E-06i | 15.1516244259449+0.282891570347864i | 47.4082857517443-2507.19224650932i | 0.3298826244632-0.00620091830849586i | 0.000714285714285714-52.7735952520265i | 0.005-26.3068376332072i | 89.058 | 72.7952 | 72.7952 | -90.942 | 89.058 | 0.012222 | 72.7952
77.0856 | 12.2686 | -71.7246584098591-4345.63538972714i | 3.47812499901102-1297.25893775297i | 81.2341426839935-0.0258388348784924i | 2.90990990975056-12173.9759890937i | 0.999999999945237-7.40021914986702E-06i | 15.1516252580117+0.283966563265992i | 47.4082866012854-2497.70103541701i | 0.32988173103678-0.00622446482204522i | 0.000714285714285714-52.5738147559541i | 0.005-26.2072500828922i | 89.0544 | 72.7622 | 72.7622 | -90.9456 | 89.0544 | 0.012269 | 72.7622
77.3785 | 12.3152 | -71.7244525584066-4329.17392019655i | 3.47812499900349-1292.34801573975i | 81.2341379207234-0.0259369288538864i | 2.90990990974934-12127.8900072302i | 0.99999999994482-7.42833998263342E-06i | 15.1516260964144+0.285045641213865i | 47.4082874572955-2488.24575459267i | 0.329880830812346-0.00624810061817709i | 0.000714285714285714-52.374790551857i | 0.005-26.1080395326681i | 89.0508 | 72.7293 | 72.7293 | -90.9492 | 89.0508 | 0.012315 | 72.7293
77.6726 | 12.362 | -71.724245140705-4312.77472734727i | 3.47812499899591-1287.4556845866i | 81.2341331212121-0.0260353945158713i | 2.90990990974812-12081.9784891361i | 0.9999999999444-0.0000074565676745643i | 15.151626941201+0.286128819715242i | 47.4082883198238-2478.82626801885i | 0.329879923738214-0.0062718260339452i | 0.000714285714285714-52.1765197767054i | 0.005-26.0092045553577i | 89.0472 | 72.6963 | 72.6963 | -90.9528 | 89.0472 | 0.012362 | 72.6963
77.9677 | 12.409 | -71.724036144845-4296.43757527206i | 3.47812499898826-1282.58187391571i | 81.234128285183-0.0261342332646127i | 2.90990990974689-12036.2407743587i | 0.999999999943976-7.48490263172448E-06i | 15.1516277924203+0.287216114352883i | 47.4082891889196-2469.44244019311i | 0.329879009762299-0.00629564140765853i | 0.000714285714285714-51.9789995783079i | 0.005-25.9107437291868i | 89.0436 | 72.6634 | 72.6634 | -90.9564 | 89.0436 | 0.012409 | 72.6634
78.264 | 12.4561 | -71.7238255588278-4280.1622289562i | 3.47812499898055-1277.72651361566i | 81.2341234123589-0.0262334465054529i | 2.90990990974564-11990.6762049458i | 0.99999999994355-7.51334526172182E-06i | 15.1516286501212+0.288307540768768i | 47.4082900646334-2460.09413612594i | 0.329878088832129-0.00631954707888615i | 0.000714285714285714-51.7822271152699i | 0.005-25.8126556377633i | 89.04 | 72.6304 | 72.6304 | -90.96 | 89.04 | 0.012456 | 72.6304
78.5614 | 12.5034 | -71.7236133705645-4263.94845427413i | 3.47812499897279-1272.88953384048i | 81.2341185024604-0.0263330356489385i | 2.9099099097444-11945.2841254356i | 0.99999999994312-7.54189597371312E-06i | 15.1516295143532+0.289403114664326i | 47.4082909470151-2450.78122133885i | 0.329877160894827-0.00634354338846141i | 0.000714285714285714-51.5861995569535i | 0.005-25.7149388700571i | 89.0363 | 72.5975 | 72.5975 | -90.9637 | 89.0363 | 0.012503 | 72.5975
78.8599 | 12.551 | -71.7233995678756-4247.79601798598i | 3.47812499896497-1268.07086500858i | 81.2341135552057-0.0264330021108493i | 2.90990990974313-11900.0638828479i | 0.999999999942687-7.57055517840996E-06i | 15.1516303851657+0.290502851800657i | 47.4082918361156-2441.50356186239i | 0.329876225897121-0.00636763067848676i | 0.000714285714285714-51.3909140834363i | 0.005-25.6175920203796i | 89.0327 | 72.5645 | 72.5645 | -90.9673 | 89.0327 | 0.012551 | 72.5645
79.1596 | 12.5986 | -71.7231841384862-4231.70468773422i | 3.47812499895709-1263.2704378018i | 81.2341085703096-0.026533347312179i | 2.90990990974186-11855.0148266743i | 0.99999999994225-7.59932328808459E-06i | 15.1516312626091+0.291606767998765i | 47.4082927319866-2432.26102423437i | 0.32987528378533-0.00639180929233794i | 0.000714285714285714-51.1963678854717i | 0.005-25.5206136883638i | 89.029 | 72.5316 | 72.5316 | -90.971 | 89.029 | 0.012599 | 72.5316
79.4604 | 12.6465 | -71.7229670700295-4215.67423204045i | 3.47812499894915-1258.48818316438i | 81.2341035474874-0.0266340726791782i | 2.90990990974058-11810.1363088689i | 0.999999999941811-7.62820071657596E-06i | 15.1516321467337+0.292714879139775i | 47.4082936346784-2423.05347549772i | 0.329874334505366-0.00641607957466863i | 0.000714285714285714-51.0025581644466i | 0.005-25.4240024789439i | 89.0253 | 72.4986 | 72.4986 | -90.9747 | 89.0253 | 0.012647 | 72.4986
79.7624 | 12.6946 | -71.722748350044-4199.70442030189i | 3.47812499894115-1253.72403230198i | 81.2340984864499-0.0267351796433679i | 2.90990990973929-11765.4276838394i | 0.999999999941368-7.65718787929556E-06i | 15.1516330375906+0.293827201165174i | 47.4082945442443-2413.88078319885i | 0.329873378002731-0.00644044187141512i | 0.000714285714285714-50.8094821323439i | 0.005-25.327757002335i | 89.0216 | 72.4656 | 72.4656 | -90.9784 | 89.0216 | 0.012695 | 72.4656
80.0655 | 12.7428 | -71.722527965976-4183.7950227882i | 3.47812499893308-1248.97791668068i | 81.2340933869071-0.0268366696415808i | 2.90990990973799-11720.888308437i | 0.999999999940921-7.68628519323345E-06i | 15.1516339352309+0.294943750077032i | 47.4082954607357-2404.74281538543i | 0.329872414222515-0.00646489652980083i | 0.000714285714285714-50.6171370116994i | 0.005-25.2318758740138i | 89.0179 | 72.4327 | 72.4327 | -90.9821 | 89.0179 | 0.012743 | 72.4327
80.3697 | 12.7912 | -71.7223059051752-4167.94581063815i | 3.47812499892496-1244.24976802603i | 81.2340882485661-0.0269385441159327i | 2.9099099097367-11676.5175419479i | 0.999999999940471-7.71549307696427E-06i | 15.1516348397062+0.296064541938238i | 47.4082963842058-2395.63944060473i | 0.329871443109389-0.00648944389834077i | 0.000714285714285714-50.4255200355643i | 0.005-25.1363577146979i | 89.0141 | 72.3997 | 72.3997 | -90.9859 | 89.0141 | 0.012791 | 72.3997
80.6751 | 12.8398 | -71.7220821548945-4152.15655585623i | 3.47812499891677-1239.53951832202i | 81.2340830711318-0.027040804513879i | 2.90990990973538-11632.3147460837i | 0.999999999940018-7.74481195065322E-06i | 15.1516357510687+0.297189592872725i | 47.4082973147077-2386.57052790166i | 0.329870464607603-0.00651408432684618i | 0.000714285714285714-50.2346284474638i | 0.005-25.0412011503267i | 89.0104 | 72.3668 | 72.3668 | -90.9896 | 89.0104 | 0.01284 | 72.3668
80.9817 | 12.8886 | -71.7218567022899-4136.4270313095i | 3.47812499890852-1234.84709981012i | 81.234077854307-0.0271434522882104i | 2.90990990973403-11588.2792849724i | 0.999999999939561-7.77424223606215E-06i | 15.1516366693707+0.298318919065705i | 47.4082982522949-2377.53594681688i | 0.329869478660987-0.00653881816642921i | 0.000714285714285714-50.0444595013587i | 0.005-24.9464048120409i | 89.0066 | 72.3338 | 72.3338 | -90.9934 | 89.0066 | 0.012889 | 72.3338
81.2894 | 12.9376 | -71.7216295344222-4120.7570107243i | 3.47812499890021-1230.17244498832i | 81.234072597793-0.0272464888970903i | 2.9099099097327-11544.4105251491i | 0.999999999939101-0.0000078037843565556i | 15.1516375946653+0.299452536763906i | 47.4082991970216-2368.53556738492i | 0.329868485212942-0.00656364576950751i | 0.000714285714285714-49.8550104616046i | 0.005-24.8519673361635i | 89.0029 | 72.3009 | 72.3009 | -90.9971 | 89.0029 | 0.012938 | 72.3009
81.5983 | 12.9868 | -71.7214006382512-4105.14626868288i | 3.47812499889184-1225.51548661014i | 81.2340673012871-0.0273499158040675i | 2.90990990973135-11500.7078355469i | 0.999999999938637-7.83343873710688E-06i | 15.1516385270054+0.300590462275796i | 47.4083001489415-2359.56926013224i | 0.329867484206442-0.00658856748980877i | 0.000714285714285714-49.6662786029135i | 0.005-24.7578873641796i | 88.9991 | 72.2679 | 72.2679 | -91.0009 | 88.9991 | 0.012987 | 72.2679
81.9084 | 13.0361 | -71.7211700006402-4089.59458062032i | 3.4781249988834-1220.87615768367i | 81.2340619644861-0.0274537344780767i | 2.90990990972999-11457.1705874881i | 0.99999999993817-7.86320580430421E-06i | 15.1516394664449+0.30173271197183i | 47.4083011081104-2350.63689607558i | 0.329866475584026-0.00661358368237556i | 0.000714285714285714-49.4782612103143i | 0.005-24.6641635427173i | 88.9953 | 72.2349 | 72.2349 | -91.0047 | 88.9953 | 0.013036 | 72.2349
82.2196 | 13.0857 | -71.72093760835-4074.10172282114i | 3.47812499887489-1216.25439147061i | 81.2340565870826-0.0275579463934764i | 2.90990990972861-11413.7981546745i | 0.999999999937699-7.89308598635684E-06i | 15.1516404130377+0.302879302284675i | 47.4083020745821-2341.73834671981i | 0.329865459287798-0.00663869470356973i | 0.000714285714285714-49.2909555791136i | 0.005-24.5707945235279i | 88.9915 | 72.202 | 72.202 | -91.0085 | 88.9915 | 0.013086 | 72.202
82.5321 | 13.1354 | -71.720703448045-4058.66747241629i | 3.47812499886633-1211.6501214853i | 81.2340511687696-0.0276625530300987i | 2.90990990972724-11370.5899131793i | 0.999999999937225-7.92307971310125E-06i | 15.1516413668383+0.304030249709452i | 47.408303048413-2332.87348405633i | 0.329864435259422-0.00666390091107728i | 0.000714285714285714-49.1043590148573i | 0.005-24.4777789634667i | 88.9876 | 72.169 | 72.169 | -91.0124 | 88.9876 | 0.013135 | 72.169
82.8457 | 13.1853 | -71.7204675062837-4043.29160737961i | 3.47812499885769-1207.06328149376i | 81.2340457092344-0.0277675558731741i | 2.90990990972585-11327.5452414374i | 0.999999999936747-7.95318741600722E-06i | 15.1516423279017+0.305185570803977i | 47.4083040296596-2324.04218056116i | 0.329863403440119-0.00668920266391309i | 0.000714285714285714-48.9184688332907i | 0.005-24.3851155244737i | 88.9838 | 72.1361 | 72.1361 | -91.0162 | 88.9838 | 0.013185 | 72.1361
83.1605 | 13.2354 | -71.720229769526-4027.97390652505i | 3.478124998849-1202.49380551277i | 81.2340402081647-0.0278729564134563i | 2.90990990972445-11284.6635202367i | 0.999999999936265-7.98340952818421E-06i | 15.1516432962831+0.306345282188987i | 47.4083050183776-2315.24430919298i | 0.329862363770665-0.00671460032242534i | 0.000714285714285714-48.7332823603215i | 0.005-24.2928028735542i | 88.9799 | 72.1031 | 72.1031 | -91.0201 | 88.9799 | 0.013235 | 72.1031
83.4765 | 13.2857 | -71.7199902241265-4012.71414950313i | 3.47812499884024-1197.94162780887i | 81.2340346652445-0.0279787561471684i | 2.90990990972304-11241.9441327093i | 0.99999999993578-8.01374648438742E-06i | 15.1516442720383+0.307509400548392i | 47.4083060146243-2306.47974339149i | 0.329861316191384-0.0067400942483005i | 0.000714285714285714-48.54879693198i | 0.005-24.2008396827597i | 88.9761 | 72.0702 | 72.0702 | -91.0239 | 88.9761 | 0.013286 | 72.0702
83.7937 | 13.3362 | -71.7197488563411-3997.5121167981i | 3.4781249988314-1193.40668289747i | 81.2340290801565-0.0280849565760673i | 2.90990990972161-11199.3864643225i | 0.999999999935291-8.04419872102416E-06i | 15.1516452552234+0.308677942629509i | 47.4083070184572-2297.74835707547i | 0.329860260642152-0.00676568480456808i | 0.000714285714285714-48.3650098943814i | 0.005-24.1092246291689i | 88.9722 | 72.0372 | 72.0372 | -91.0278 | 88.9722 | 0.013336 | 72.0372
84.1122 | 13.3869 | -71.7195056523154-3982.36758972443i | 3.47812499882251-1188.88890554186i | 81.2340234525793-0.0281915592074226i | 2.90990990972018-11156.9899028698i | 0.999999999934798-8.07476667616007E-06i | 15.1516462458949+0.309850925243302i | 47.4083080299332-2289.05002464096i | 0.329859197062385-0.00679137235560508i | 0.000714285714285714-48.1819186036874i | 0.005-24.0179563948684i | 88.9683 | 72.0042 | 72.0042 | -91.0317 | 88.9683 | 0.013387 | 72.0042
84.4318 | 13.4377 | -71.7192605980923-3967.28035042386i | 3.47812499881354-1184.38823075229i | 81.23401778219-0.0282985655540644i | 2.90990990971873-11114.7538384626i | 0.999999999934302-8.10545078952546E-06i | 15.15164724411+0.311028365264632i | 47.4083090491118-2280.38462095958i | 0.329858125391038-0.00681715726714101i | 0.000714285714285714-47.9995204260682i | 0.005-23.927033666934i | 88.9643 | 71.9713 | 71.9713 | -91.0357 | 88.9643 | 0.013438 | 71.9713
84.7526 | 13.4888 | -71.7190136796116-3952.25018186239i | 3.47812499880451-1179.90459378506i | 81.2340120686634-0.0284059771344075i | 2.90990990971728-11072.6776635208i | 0.999999999933801-8.13625150252158E-06i | 15.1516482499258+0.312210279632483i | 47.40831007605-2271.75202137651i | 0.329857045566609-0.00684303990626265i | 0.000714285714285714-47.8178127376651i | 0.005-23.8364551374119i | 88.9604 | 71.9383 | 71.9383 | -91.0396 | 88.9604 | 0.013489 | 71.9383
85.0747 | 13.5401 | -71.7187648826995-3937.27686782673i | 3.4781249987954-1175.43793014152i | 81.2340063116712-0.0285137954724255i | 2.90990990971582-11030.7607727646i | 0.999999999933297-8.16716925822705E-06i | 15.1516492634006+0.313396685350231i | 47.4083111108085-2263.152101709i | 0.32985595752712-0.0068690206414186i | 0.000714285714285714-47.6367929245519i | 0.005-23.7462195032993i | 88.9565 | 71.9054 | 71.9054 | -91.0435 | 88.9565 | 0.01354 | 71.9054
85.398 | 13.5915 | -71.7185141930822-3922.36019292178i | 3.47812499878623-1170.98817556723i | 81.2340005108832-0.0286220220977393i | 2.90990990971434-10989.0025632053i | 0.99999999993279-8.19820450140414E-06i | 15.1516502845925+0.314587599485863i | 47.4083121534456-2254.58473824425i | 0.329854861210132-0.00689509984242445i | 0.000714285714285714-47.4564583826976i | 0.005-23.6563254665265i | 88.9525 | 71.8724 | 71.8724 | -91.0475 | 88.9525 | 0.013592 | 71.8724
85.7225 | 13.6432 | -71.7182615963746-3907.4999425671i | 3.47812499877699-1166.55526605098i | 81.2339946659674-0.028730658545567i | 2.90990990971285-10947.4024341373i | 0.999999999932278-8.22935767850528E-06i | 15.1516513135602+0.31578303917224i | 47.4083132040225-2246.04980773791i | 0.329853756552727-0.00692127788046728i | 0.000714285714285714-47.2768065179295i | 0.005-23.5667717339375i | 88.9485 | 71.8394 | 71.8394 | -91.0515 | 88.9485 | 0.013643 | 71.8394
86.0482 | 13.695 | -71.7180070780813-3892.69590299388i | 3.47812499876768-1162.13913782387i | 81.2339887765873-0.0288397063568032i | 2.90990990971135-10905.9597871285i | 0.999999999931762-8.26062923767933E-06i | 15.151652350363+0.316983021607334i | 47.4083142625982-2237.54718741208i | 0.329852643491511-0.0069475551281106i | 0.000714285714285714-47.097834745895i | 0.005-23.4775570172719i | 88.9445 | 71.8065 | 71.8065 | -91.0555 | 88.9445 | 0.013695 | 71.8065
86.3752 | 13.747 | -71.7177506235977-3877.94786124202i | 3.47812499875829-1157.73972735842i | 81.2339828424056-0.0289491670779796i | 2.90990990970983-10864.6740260127i | 0.999999999931242-8.29201962877821E-06i | 15.1516533950606+0.318187564054485i | 47.408315329235-2229.07675495378i | 0.329851521962607-0.00697393195929916i | 0.000714285714285714-46.9195404920254i | 0.005-23.388680033146i | 88.9405 | 71.7735 | 71.7735 | -91.0595 | 88.9405 | 0.013747 | 71.7735
86.7034 | 13.7993 | -71.7174922182096-3863.25560515694i | 3.47812499874884-1153.35697136763i | 81.2339768630817-0.0290590422613323i | 2.90990990970831-10823.5445568803i | 0.999999999930719-8.32352930336321E-06i | 15.1516544477131+0.319396683842639i | 47.4083164039936-2220.63838851296i | 0.329850391901657-0.00700040874936398i | 0.000714285714285714-46.7419211914977i | 0.005-23.3001395030344i | 88.9365 | 71.7406 | 71.7406 | -91.0635 | 88.9365 | 0.013799 | 71.7406
87.0329 | 13.8517 | -71.7172318470906-3848.61892338661i | 3.4781249987393-1148.99080680408i | 81.2339708382733-0.0291693334648158i | 2.90990990970677-10782.57078807i | 0.999999999930191-8.35515871471158E-06i | 15.1516555083809+0.320610398366603i | 47.4083174869355-2212.23196670085i | 0.329849253243813-0.00702698587502693i | 0.000714285714285714-46.5649742891986i | 0.005-23.2119341532521i | 88.9324 | 71.7076 | 71.7076 | -91.0676 | 88.9324 | 0.013852 | 71.7076
87.3636 | 13.9044 | -71.7169694952999-3834.03760537836i | 3.47812499872971-1144.64117085903i | 81.233964767633-0.0292800422520855i | 2.90990990970523-10741.7521301606i | 0.99999999992966-8.38690831782302E-06i | 15.1516565771252+0.321828725087297i | 47.4083185781241-2203.85736858833i | 0.329848105923735-0.00705366371440584i | 0.000714285714285714-46.3886972396879i | 0.005-23.1240627149353i | 88.9284 | 71.6746 | 71.6746 | -91.0716 | 88.9284 | 0.013904 | 71.6746
87.6956 | 13.9572 | -71.716705147785-3819.51144137603i | 3.47812499872004-1140.3080009615i | 81.2339586508136-0.0293911701925412i | 2.90990990970367-10701.0879959617i | 0.999999999929124-8.41877856942624E-06i | 15.1516576540076+0.323051681532002i | 47.408319677621-2195.51447370394i | 0.329846949875586-0.00708044264701928i | 0.000714285714285714-46.2130875071606i | 0.005-23.036523924024i | 88.9243 | 71.6417 | 71.6417 | -91.0757 | 88.9243 | 0.013957 | 71.6417
88.0289 | 14.0102 | -71.7164387893802-3805.04022241693i | 3.47812499871029-1135.9912347774i | 81.2339524874639-0.029502718861377i | 2.90990990970209-10660.5778005064i | 0.999999999928584-0.0000084507699279855i | 15.1516587390899+0.324279285294611i | 47.4083207854905-2187.20316203237i | 0.329845785033031-0.00710732305379147i | 0.000714285714285714-46.038142565412i | 0.005-22.9493165212433i | 88.9202 | 71.6087 | 71.6087 | -91.0798 | 88.9202 | 0.01401 | 71.6087
88.3634 | 14.0635 | -71.716170404804-3790.62374032871i | 3.47812499870047-1131.69081020859i | 81.2339462772307-0.0296146898395515i | 2.90990990970052-10620.2209610416i | 0.999999999928041-8.48288285370724E-06i | 15.1516598324345+0.32551155403589i | 47.4083219017954-2178.92331401254i | 0.329844611329232-0.00713430531705736i | 0.000714285714285714-45.8638598978003i | 0.005-22.8624392520854i | 88.9161 | 71.5758 | 71.5758 | -91.0839 | 88.9161 | 0.014063 | 71.5758
88.6991 | 14.1169 | -71.7158999786581-3776.26178772645i | 3.47812499869058-1127.40666539202i | 81.2339400197572-0.0297270847138298i | 2.90990990969892-10580.0168970209i | 0.999999999927493-8.51511780854666E-06i | 15.1516609341045+0.32674850548372i | 47.4083230266007-2170.67481053615i | 0.329843428696844-0.00716138982056736i | 0.000714285714285714-45.690236997211i | 0.005-22.7758908667916i | 88.912 | 71.5428 | 71.5428 | -91.088 | 88.912 | 0.014117 | 71.5428
89.0362 | 14.1706 | -71.7156274954294-3761.95415800976i | 3.4781249986806-1123.13873869884i | 81.233933714685-0.0298399050767933i | 2.90990990969731-10539.9650300952i | 0.999999999926941-8.54747525621442E-06i | 15.1516620441631+0.327990157433363i | 47.4083241599706-2162.45753294565i | 0.329842237068011-0.00718857694949244i | 0.000714285714285714-45.5172713660202i | 0.005-22.6896701203343i | 88.9079 | 71.5098 | 71.5098 | -91.0921 | 88.9079 | 0.014171 | 71.5098
89.3745 | 14.2244 | -71.7153529394831-3747.70064535951i | 3.47812499867056-1118.88696873347i | 81.2339273616518-0.029953152526873i | 2.90990990969569-10500.064784105i | 0.999999999926384-8.57995566218326E-06i | 15.1516631626743+0.329236527747713i | 47.4083253019704-2154.27136303277i | 0.329841036374362-0.00721586709042898i | 0.000714285714285714-45.344960516059i | 0.005-22.6037757723992i | 88.9037 | 71.4769 | 71.4769 | -91.0963 | 88.9037 | 0.014224 | 71.4769
89.7142 | 14.2785 | -71.71507629507-3733.50104473523i | 3.47812499866043-1114.65129433278i | 81.2339209602932-0.0300668286683766i | 2.90990990969406-10460.3155850719i | 0.999999999925824-8.61255949369473E-06i | 15.1516642897024+0.33048763435756i | 47.4083264526668-2146.1161830367i | 0.329839826547005-0.00724326063140385i | 0.000714285714285714-45.1733019685784i | 0.005-22.5182065873672i | 88.8996 | 71.4439 | 71.4439 | -91.1004 | 88.8996 | 0.014278 | 71.4439
90.0551 | 14.3327 | -71.7147975463211-3719.35515187204i | 3.47812499865023-1110.43165456518i | 81.2339145102421-0.030180935111481i | 2.90990990969242-10420.7168611902i | 0.999999999925259-8.64528721976588E-06i | 15.1516654253123+0.33174349526183i | 47.4083276121243-2137.99187564242i | 0.329838607516533-0.00727075796187946i | 0.000714285714285714-45.0022932542126i | 0.005-22.4329613342968i | 88.8954 | 71.411 | 71.411 | -91.1046 | 88.8954 | 0.014333 | 71.411
90.3973 | 14.3872 | -71.7145166772442-3705.26276327752i | 3.47812499863996-1106.22798872973i | 81.2339080111283-0.0302954734722625i | 2.90990990969076-10381.268042819i | 0.99999999992469-8.67813931119606E-06i | 15.1516665695693+0.333004128527869i | 47.4083287804105-2129.89832397905i | 0.329837379213002-0.00729835947275848i | 0.000714285714285714-44.8319319129434i | 0.005-22.3480387869066i | 88.8912 | 71.378 | 71.378 | -91.1088 | 88.8912 | 0.014387 | 71.378
90.7408 | 14.4418 | -71.7142336717291-3691.22367622914i | 3.4781249986296-1102.04023635529i | 81.2339014625798-0.0304104453727284i | 2.9099099096891-10341.9685624739i | 0.999999999924116-8.71111624057361E-06i | 15.1516677225393+0.334269552291682i | 47.4083299575927-2121.83541161815i | 0.329836141565947-0.00732606555638923i | 0.000714285714285714-44.6622154940659i | 0.005-22.2634377235571i | 88.887 | 71.345 | 71.345 | -91.113 | 88.887 | 0.014442 | 71.345
91.0856 | 14.4967 | -71.7139485135415-3677.23768877091i | 3.47812499861917-1097.86833719962i | 81.2338948642206-0.0305258524408483i | 2.90990990968741-10302.8178548186i | 0.999999999923539-8.74421848228274E-06i | 15.1516688842886+0.335539784758211i | 47.4083311437389-2113.803022572i | 0.329834894504362-0.00735387660657051i | 0.000714285714285714-44.4931415561526i | 0.005-22.1791569272336i | 88.8828 | 71.3121 | 71.3121 | -91.1172 | 88.8828 | 0.014497 | 71.3121
91.4317 | 14.5518 | -71.7136611863238-3663.3045997109i | 3.47812499860866-1093.71223124857i | 81.2338882156716-0.0306416963105138i | 2.90990990968571-10263.815356657i | 0.999999999922957-0.0000087774465125103i | 15.1516700548841+0.336814844201579i | 47.4083323389166-2105.80104129198i | 0.329833637956706-0.00738179301855662i | 0.000714285714285714-44.3247076670178i | 0.005-22.0951951855286i | 88.8785 | 71.2791 | 71.2791 | -91.1215 | 88.8785 | 0.014552 | 71.2791
91.7792 | 14.6071 | -71.7133716735957-3649.42420861809i | 3.47812499859806-1089.57185871515i | 81.2338815165523-0.030757978621618i | 2.90990990968402-10224.9605069252i | 0.99999999992237-8.81080080925268E-06i | 15.1516712343931+0.338094748965369i | 47.4083335431952-2097.82935266694i | 0.329832371850896-0.00740981518906264i | 0.000714285714285714-44.1569114036838i | 0.005-22.0115512906242i | 88.8742 | 71.2462 | 71.2462 | -91.1258 | 88.8742 | 0.014607 | 71.2462
92.1279 | 14.6626 | -71.7130799587514-3635.59631581952i | 3.47812499858739-1085.44716003872i | 81.2338747664779-0.0308747010200818i | 2.90990990968229-10186.252746683i | 0.999999999921779-8.84428185232261E-06i | 15.1516724228835+0.33937951746288i | 47.4083347566435-2089.88784202143i | 0.329831096114299-0.00743794351626919i | 0.000714285714285714-43.9897503523449i | 0.005-21.9282240392749i | 88.87 | 71.2132 | 71.2132 | -91.13 | 88.87 | 0.014663 | 71.2132
92.478 | 14.7183 | -71.7127860250583-3621.82072239746i | 3.47812499857663-1081.33807588409i | 81.2338679650614-0.0309918651578213i | 2.90990990968055-10147.6915191064i | 0.999999999921183-8.87789012335614E-06i | 15.1516736204238+0.340669168177397i | 47.4083359793321-2081.97639511418i | 0.329829810673734-0.00746617839982785i | 0.000714285714285714-43.8232221083333i | 0.005-21.8452122327903i | 88.8657 | 71.1802 | 71.1802 | -91.1343 | 88.8657 | 0.014718 | 71.1802
92.8294 | 14.7743 | -71.7124898556582-3608.09723018656i | 3.47812499856579-1077.24454714071i | 81.2338611119128-0.0311094726928081i | 2.90990990967882-10109.2762694791i | 0.999999999920583-8.91162610581954E-06i | 15.1516748270827+0.341963719662447i | 47.4083372113304-2074.09489813634i | 0.329828515455465-0.00749452024086604i | 0.000714285714285714-43.6573242760841i | 0.005-21.7625146770177i | 88.8614 | 71.1473 | 71.1473 | -91.1386 | 88.8614 | 0.014774 | 71.1473
93.1822 | 14.8304 | -71.712191433565-3594.42564177099i | 3.47812499855487-1073.1665149218i | 81.2338542066392-0.0312275252890743i | 2.90990990967705-10071.0064451848i | 0.999999999919978-8.94549028501625E-06i | 15.1516760429297+0.343263190542081i | 47.4083384527097-2066.24323770992i | 0.329827210385195-0.00752296944199221i | 0.000714285714285714-43.4920544691016i | 0.005-21.6801301823248i | 88.857 | 71.1143 | 71.1143 | -91.143 | 88.857 | 0.01483 | 71.1143
93.5363 | 14.8868 | -71.7118907416627-3580.80576048155i | 3.47812499854386-1069.1039205635i | 81.2338472488438-0.031346024616727i | 2.90990990967528-10032.8814956994i | 0.999999999919369-8.97948314809384E-06i | 15.1516772680348+0.34456759951113i | 47.408339703542-2058.4213008862i | 0.329825895388066-0.00755152640730104i | 0.000714285714285714-43.3274103099239i | 0.005-21.5980575635832i | 88.8527 | 71.0814 | 71.0814 | -91.1473 | 88.8527 | 0.014887 | 71.0814
93.8917 | 14.9433 | -71.711587762707-3567.23739039291i | 3.47812499853278-1065.05670562402i | 81.2338402381287-0.0314649723520152i | 2.90990990967349-9994.90087258255i | 0.999999999918755-9.01360518405107E-06i | 15.1516785024686+0.345876965335476i | 47.4083409638982-2050.62897514396i | 0.32982457038865-0.00758019154237839i | 0.000714285714285714-43.1633894300895i | 0.005-21.5162956401507i | 88.8483 | 71.0484 | 71.0484 | -91.1517 | 88.8483 | 0.014943 | 71.0484
94.2485 | 15.0001 | -71.7112824793216-3553.72033632069i | 3.4781249985216-1061.02481188281i | 81.2338331740911-0.0315843701772688i | 2.9099099096717-9957.06402947027i | 0.999999999918136-9.04785688374487E-06i | 15.151679746302+0.347191306852333i | 47.4083422338517-2042.86614838798i | 0.329823235310948-0.00760896525430681i | 0.000714285714285714-42.999989470103i | 0.005-21.4348432358544i | 88.844 | 71.0154 | 71.0154 | -91.156 | 88.844 | 0.015 | 71.0154
94.6067 | 15.0571 | -71.7109748739993-3540.25440381885i | 3.47812499851035-1057.00818133974i | 81.233826056326-0.0317042197809885i | 2.90990990966988-9919.37042206689i | 0.999999999917513-9.08223873989743E-06i | 15.1516809996065+0.348510642970498i | 47.408343513475-2035.13270894738i | 0.329821890078387-0.0076378479516703i | 0.000714285714285714-42.8372080794014i | 0.005-21.3536991789743i | 88.8396 | 70.9825 | 70.9825 | -91.1604 | 88.8396 | 0.015057 | 70.9825
94.9662 | 15.1143 | -71.7106649290997-3526.83939917663i | 3.47812499849901-1053.00675621422i | 81.2338188844251-0.0318245228578326i | 2.90990990966805-9881.81950813721i | 0.999999999916885-9.11675124710331E-06i | 15.1516822624544+0.349834992670645i | 47.4083448028421-2027.42854557407i | 0.32982053461381-0.00766684004455988i | 0.000714285714285714-42.6750429163193i | 0.005-21.2728623022258i | 88.8352 | 70.9495 | 70.9495 | -91.1648 | 88.8352 | 0.015114 | 70.9495
95.327 | 15.1718 | -71.7103526268482-3513.47512941594i | 3.47812499848758-1049.0204789444i | 81.2338116579773-0.0319452811086597i | 2.90990990966622-9844.41074749872i | 0.999999999916252-9.15139490183652E-06i | 15.1516835349183+0.351164375005583i | 47.4083461020272-2019.75354744105i | 0.329819168839477-0.00769594194457847i | 0.000714285714285714-42.5134916480567i | 0.005-21.1923314427434i | 88.8308 | 70.9165 | 70.9165 | -91.1692 | 88.8308 | 0.015172 | 70.9165
95.6893 | 15.2294 | -71.7100379493382-3500.16140228865i | 3.47812499847606-1045.04929218636i | 81.2338043765686-0.0320664962405301i | 2.90990990966436-9807.14360201383i | 0.999999999915614-9.18617020245764E-06i | 15.1516848170715+0.352498809100536i | 47.4083474111048-2012.10760414091i | 0.329817792677058-0.00772515406484636i | 0.000714285714285714-42.3525519506444i | 0.005-21.1121054420636i | 88.8263 | 70.8836 | 70.8836 | -91.1737 | 88.8263 | 0.015229 | 70.8836
96.0529 | 15.2873 | -71.7097208785244-3486.89802627358i | 3.47812499846445-1041.09313881323i | 81.2337970397813-0.0321881699667298i | 2.90990990966248-9770.01753558216i | 0.999999999914972-9.22107764922105E-06i | 15.1516861089876+0.353838314153417i | 47.4083487301502-2004.49060568416i | 0.329816406047631-0.00775447682000634i | 0.000714285714285714-42.1922215089105i | 0.005-21.0321831461084i | 88.8219 | 70.8506 | 70.8506 | -91.1781 | 88.8219 | 0.015287 | 70.8506
96.4179 | 15.3454 | -71.7094013962267-3473.68481057395i | 3.47812499845277-1037.15196191443i | 81.233789647195-0.0323103040068018i | 2.9099099096606-9733.03201413277i | 0.999999999914324-0.0000092561177442821i | 15.1516874107411+0.355182909435109i | 47.4083500592397-1996.90244249775i | 0.329815008871672-0.00778391062622888i | 0.000714285714285714-42.0324980164479i | 0.005-20.9525634051687i | 88.8174 | 70.8177 | 70.8177 | -91.1826 | 88.8174 | 0.015345 | 70.8177
96.7843 | 15.4037 | -71.7090794841236-3460.52156511449i | 3.47812499844098-1033.22570479479i | 81.2337821983846-0.0324329000865313i | 2.9099099096587-9696.18650561652i | 0.999999999913672-9.29129099170431E-06i | 15.1516887224067+0.356532614289733i | 47.4083513984494-1989.34300542338i | 0.329813601069059-0.00781345590121753i | 0.000714285714285714-41.8733791755808i | 0.005-20.8732450738879i | 88.8129 | 70.7847 | 70.7847 | -91.1871 | 88.8129 | 0.015404 | 70.7847
97.1521 | 15.4622 | -71.7087551237589-3447.4081005389i | 3.47812499842911-1029.3143109738i | 81.2337746929237-0.0325559599380179i | 2.90990990965679-9659.4804799984i | 0.999999999913014-9.32659789746665E-06i | 15.1516900440602+0.357887448134937i | 47.4083527478566-1981.81218571605i | 0.329812182559058-0.00784311306421405i | 0.000714285714285714-41.7148626973309i | 0.005-20.7942270112452i | 88.8084 | 70.7517 | 70.7517 | -91.1916 | 88.8084 | 0.015462 | 70.7517
97.5212 | 15.521 | -71.7084282965356-3434.34422820693i | 3.47812499841715-1025.41772418473i | 81.2337671303829-0.0326794852997023i | 2.90990990965486-9622.91340924991i | 0.999999999912352-9.36203896947083E-06i | 15.1516913757774+0.359247430462169i | 47.4083541075391-1974.30987504235i | 0.329810753260325-0.00787288253600378i | 0.000714285714285714-41.5569463013856i | 0.005-20.7155080805392i | 88.8038 | 70.7188 | 70.7188 | -91.1962 | 88.8038 | 0.015521 | 70.7188
97.8918 | 15.58 | -71.7080989837156-3421.32976019182i | 3.4781249984051-1021.53588837389i | 81.2337595103274-0.0328034779163015i | 2.90990990965292-9586.48476734144i | 0.999999999911685-9.39761471754855E-06i | 15.151692717635+0.360612580836954i | 47.4083554775744-1966.83596547903i | 0.329809313090903-0.00790276473892103i | 0.000714285714285714-41.3996277160646i | 0.005-20.6370871493716i | 88.7993 | 70.6858 | 70.6858 | -91.2007 | 88.7993 | 0.01558 | 70.6858
98.2638 | 15.6392 | -71.7077671664165-3408.36450927739i | 3.47812499839295-1017.66874769975i | 81.2337518323207-0.0329279395389081i | 2.90990990965097-9550.19403023477i | 0.999999999911012-9.43332565346889E-06i | 15.1516940697102+0.361982918899191i | 47.4083568580421-1959.3903495114i | 0.329807861968207-0.00793276009685416i | 0.000714285714285714-41.242904678287i | 0.005-20.5589630896309i | 88.7947 | 70.6528 | 70.6528 | -91.2053 | 88.7947 | 0.015639 | 70.6528
98.6372 | 15.6986 | -71.7074328256161-3395.44828895562i | 3.47812499838071-1013.81624653221i | 81.2337440959223-0.0330528719250028i | 2.909909909649-9514.04067587547i | 0.999999999910335-9.46917229094565E-06i | 15.1516954320809+0.363358464363416i | 47.4083582490214-1951.97292003179i | 0.329806399809031-0.00796286903525105i | 0.000714285714285714-41.0867749335396i | 0.005-20.4811347774765i | 88.7902 | 70.6199 | 70.6199 | -91.2098 | 88.7902 | 0.015699 | 70.6199
99.012 | 15.7583 | -71.7070959421478-3382.58091342379i | 3.47812499836839-1009.97832945174i | 81.2337363006901-0.0331782768384746i | 2.90990990964701-9478.02418418538i | 0.999999999909652-9.50515514564476E-06i | 15.1516968048255+0.364739237019103i | 47.4083596505924-1944.58357033797i | 0.329804926529535-0.00799309198112443i | 0.000714285714285714-40.9312362358435i | 0.005-20.4036010933219i | 88.7856 | 70.5869 | 70.5869 | -91.2144 | 88.7856 | 0.015758 | 70.5869
99.3883 | 15.8181 | -71.7067564966951-3369.76219758175i | 3.47812499835596-1006.1549412486i | 81.2337284461756-0.0333041560495603i | 2.909909909645-9442.14403705518i | 0.999999999908964-9.54127473519164E-06i | 15.1516981880227+0.366125256730933i | 47.4083610628353-1937.22219413164i | 0.32980344204525-0.00802342936305736i | 0.000714285714285714-40.7762863477221i | 0.005-20.326360921819i | 88.781 | 70.554 | 70.554 | -91.219 | 88.781 | 0.015818 | 70.554
99.766 | 15.8782 | -71.7064144698024-3356.9919570295i | 3.47812499834345-1002.34602692209i | 81.2337205319289-0.0334305113350141i | 2.90990990964299-9406.3997183369i | 0.999999999908271-9.57753157917873E-06i | 15.1516995817524+0.367516543439097i | 47.4083624858319-1929.88868551697i | 0.32980194627106-0.00805388161120839i | 0.000714285714285714-40.6219230401693i | 0.005-20.249413151842i | 88.7763 | 70.521 | 70.521 | -91.2237 | 88.7763 | 0.015878 | 70.521
100.1451 | 15.9386 | -71.7060698418615-3344.2700080643i | 3.47812499833082-998.551531679689i | 81.2337125574971-0.0335573444780133i | 2.90990990964095-9370.79071383652i | 0.999999999907572-0.0000096139261991729i | 15.1517009860948+0.368913117159571i | 47.408363919664-1922.58293899897i | 0.329800439121205-0.00808444915731688i | 0.000714285714285714-40.4681440926175i | 0.005-20.1727566764714i | 88.7717 | 70.488 | 70.488 | -91.2283 | 88.7717 | 0.015939 | 70.488
100.5256 | 15.9991 | -71.7057225931172-3331.59616767814i | 3.47812499831812-994.77140093631i | 81.233704522422-0.0336846572682027i | 2.9099099096389-9335.31651130658i | 0.999999999906869-9.65045911872296E-06i | 15.1517024011305+0.370314997984405i | 47.4083653644139-1915.304849482i | 0.32979892050928-0.00811513243470884i | 0.000714285714285714-40.3149472929044i | 0.005-20.0963903929781i | 88.767 | 70.4551 | 70.4551 | -91.233 | 88.767 | 0.015999 | 70.4551
100.9076 | 16.0599 | -71.7053727036642-3318.97025355504i | 3.4781249983053-991.005580313497i | 81.2336964262437-0.0338124515017631i | 2.90990990963683-9299.97660043872i | 0.99999999990616-9.68713086336723E-06i | 15.1517038269412+0.371722206082019i | 47.408366820165-1908.05431226834i | 0.329797390348219-0.00814593187830175i | 0.000714285714285714-40.1623304372429i | 0.005-20.0203132028074i | 88.7623 | 70.4221 | 70.4221 | -91.2377 | 88.7623 | 0.01606 | 70.4221
101.2911 | 16.121 | -71.7050201534491-3306.39208406861i | 3.4781249982924-987.254015638668i | 81.2336882684989-0.0339407289813868i | 2.90990990963476-9264.77047285653i | 0.999999999905445-9.72394196064109E-06i | 15.1517052636086+0.373134761697484i | 47.4083682870007-1900.83122305653i | 0.329795848550302-0.00817684792461046i | 0.000714285714285714-40.0102913301881i | 0.005-19.9445240115635i | 88.7576 | 70.3891 | 70.3891 | -91.2424 | 88.7576 | 0.016121 | 70.3891
101.676 | 16.1822 | -71.7046649222621-3293.86147827912i | 3.47812499827942-983.5166529443i | 81.2336800487184-0.0340694915162831i | 2.90990990963268-9229.69762210801i | 0.999999999904725-0.0000097608929400845i | 15.1517067112157+0.374552685152826i | 47.408369765006-1893.63547794005i | 0.32979429502714-0.00820788101175241i | 0.000714285714285714-39.8588277846067i | 0.005-19.8690217289933i | 88.7529 | 70.3562 | 70.3562 | -91.2471 | 88.7529 | 0.016182 | 70.3562
102.0623 | 16.2437 | -71.7043069897421-3281.37825593115i | 3.47812499826629-979.793438467163i | 81.233671766432-0.0341987409222572i | 2.90990990963055-9194.75754365831i | 0.999999999903999-9.79798433324971E-06i | 15.1517081698457+0.375975996847307i | 47.4083712542651-1886.46697340565i | 0.329792729689676-0.00823903157945303i | 0.000714285714285714-39.7079376216443i | 0.005-19.7938052689712i | 88.7482 | 70.3232 | 70.3232 | -91.2518 | 88.7482 | 0.016244 | 70.3232
102.4502 | 16.3055 | -71.7039463353764-3268.94223745102i | 3.4781249982531-976.084318647588i | 81.2336634211652-0.0343284790216985i | 2.90990990962841-9159.94973488286i | 0.999999999903268-9.83521667370888E-06i | 15.1517096395825+0.377404717257721i | 47.4083727548644-1879.32560633203i | 0.329791152448179-0.00827030006905135i | 0.000714285714285714-39.5576186706957i | 0.005-19.7188735494832i | 88.7434 | 70.2902 | 70.2902 | -91.2566 | 88.7434 | 0.016305 | 70.2902
102.8395 | 16.3674 | -71.7035829384942-3256.55324394399i | 3.47812499823981-972.389240128637i | 81.2336550124391-0.0344587076435851i | 2.9099099096263-9125.27369505961i | 0.999999999902532-0.0000098725904970617i | 15.1517111205106+0.378838866938695i | 47.4083742668903-1872.2112739882i | 0.329789563212239-0.0083016869235055i | 0.000714285714285714-39.4078687693721i | 0.005-19.6442254926113i | 88.7387 | 70.2573 | 70.2573 | -91.2613 | 88.7387 | 0.016367 | 70.2573
103.2303 | 16.4296 | -71.7032167782669-3244.21109719182i | 3.4781249982264-968.708149755352i | 81.233646539772-0.0345894286235358i | 2.90990990962413-9090.72892536197i | 0.99999999990179-9.91010634094318E-06i | 15.1517126127153+0.380278466522977i | 47.4083757904289-1865.1238740321i | 0.329787961890758-0.00833319258739791i | 0.000714285714285714-39.258685763471i | 0.005-19.5698600245181i | 88.7339 | 70.2243 | 70.2243 | -91.2661 | 88.7339 | 0.01643 | 70.2243
103.6225 | 16.492 | -71.7028478337115-3231.91561965023i | 3.47812499821289-965.04099457402i | 81.2336380026785-0.0347206438038348i | 2.90990990962195-9056.3149288519i | 0.999999999901042-9.94776474503132E-06i | 15.1517141162825+0.381723536721742i | 47.4083773255687-1858.0633045091i | 0.32978634839195-0.00836481750694117i | 0.000714285714285714-39.1100675069446i | 0.005-19.4957760754315i | 88.7291 | 70.1913 | 70.1913 | -91.2709 | 88.7291 | 0.016492 | 70.1913
104.0163 | 16.5547 | -71.7024760836851-3219.66663444632i | 3.47812499819928-961.387721831386i | 81.2336294006693-0.0348523550334314i | 2.90990990961976-9022.03121047253i | 0.999999999900288-9.98556625105491E-06i | 15.1517156312987+0.383174098324884i | 47.4083788723983-1851.02946385056i | 0.329784722623332-0.00839656212998335i | 0.000714285714285714-38.9620118618694i | 0.005-19.4219725796288i | 88.7242 | 70.1584 | 70.1584 | -91.2758 | 88.7242 | 0.016555 | 70.1584
104.4116 | 16.6176 | -71.7021015068828-3207.463965376i | 3.47812499818558-957.74827897389i | 81.2336207332517-0.0349845641679615i | 2.90990990961755-8987.87727704103i | 0.999999999899529-0.0000100235114028013i | 15.151717157851+0.384630172201307i | 47.4083804310057-1844.0222508723i | 0.329783084491724-0.00842842690601349i | 0.000714285714285714-38.8145166984155i | 0.005-19.3484484754222i | 88.7194 | 70.1254 | 70.1254 | -91.2806 | 88.7194 | 0.016618 | 70.1254
104.8083 | 16.6808 | -71.7017240818418-3195.30743690149i | 3.47812499817177-954.12261364693i | 81.2336119999291-0.0351172730697969i | 2.90990990961533-8953.85263724164i | 0.999999999898764-0.0000100616007461243i | 15.1517186960274+0.386091779299249i | 47.4083820014816-1837.04156477322i | 0.329781433903237-0.00846041228616739i | 0.000714285714285714-38.6675798948152i | 0.005-19.2752027051427i | 88.7145 | 70.0924 | 70.0924 | -91.2855 | 88.7145 | 0.016681 | 70.0924
105.2066 | 16.7442 | -71.7013437869317-3183.1968741487i | 3.47812499815786-950.510673694086i | 81.2336032002002-0.0352504836079948i | 2.90990990961309-8919.95680161843i | 0.999999999897993-0.0000100998348289518i | 15.1517202459162+0.387558940646558i | 47.4083835839154-1830.08730513379i | 0.329779770763273-0.00849251872323291i | 0.000714285714285714-38.5211993373333i | 0.005-19.2022342151252i | 88.7096 | 70.0595 | 70.0595 | -91.2904 | 88.7096 | 0.016744 | 70.0595
105.6064 | 16.8078 | -71.7009606003625-3171.13210290486i | 3.47812499814382-946.912407156391i | 81.2335943335612-0.035384197658432i | 2.90990990961082-8886.18928256844i | 0.999999999897217-0.0000101382142012939i | 15.1517218076068+0.389031677351017i | 47.408385178399-1823.15937191467i | 0.329778094976515-0.00852474667165562i | 0.000714285714285714-38.3753729202364i | 0.005-19.1295419556936i | 88.7047 | 70.0265 | 70.0265 | -91.2953 | 88.7047 | 0.016808 | 70.0265
106.0077 | 16.8716 | -71.7005745001804-3159.11294961601i | 3.47812499812968-943.327762271574i | 81.2335853995053-0.0355184171037784i | 2.90990990960854-8852.54959433459i | 0.999999999896434-0.0000101767394152508i | 15.151723381189+0.390510010600624i | 47.4083867850233-1816.25766545521i | 0.329776406446927-0.0085570965875444i | 0.000714285714285714-38.2300985457626i | 0.005-19.0571248811453i | 88.6998 | 69.9935 | 69.9935 | -91.3002 | 88.6998 | 0.016872 | 69.9935
106.4105 | 16.9358 | -71.7001854642603-3147.13924138429i | 3.47812499811544-939.756687473318i | 81.2335763975188-0.0356531438334221i | 2.90990990960625-8819.03725299869i | 0.999999999895645-0.0000102154110250208i | 15.1517249667533+0.391993961663926i | 47.4083884038819-1809.38208647204i | 0.329774705077744-0.00858956892867713i | 0.000714285714285714-38.085374124091i | 0.005-18.9849819497362i | 88.6949 | 69.9606 | 69.9606 | -91.3051 | 88.6949 | 0.016936 | 69.9606
106.8149 | 17.0001 | -71.6997934703128-3135.2108059657i | 3.47812499810108-936.199131390506i | 81.2335673270872-0.0357883797436627i | 2.90990990960393-8785.6517764744i | 0.999999999894851-0.0000102542295869077i | 15.1517265643909+0.393483551890292i | 47.4083900350666-1802.53253605763i | 0.329772990771468-0.00862216415450597i | 0.000714285714285714-37.9411975733124i | 0.005-18.9131121236663i | 88.6899 | 69.9276 | 69.9276 | -91.3101 | 88.6899 | 0.017 | 69.9276
107.2208 | 17.0647 | -71.6993984958805-3123.32747176756i | 3.47812499808664-932.655042846514i | 81.2335581876904-0.0359241267375986i | 2.90990990960161-8752.39268450056i | 0.99999999989405-0.0000102931956593296i | 15.1517281741939+0.394978802710254i | 47.4083916786726-1795.70891567896i | 0.329771263429864-0.00865488272616347i | 0.000714285714285714-37.7975668193987i | 0.005-18.8415143690639i | 88.6849 | 69.8946 | 69.8946 | -91.3151 | 88.6849 | 0.017065 | 69.8946
107.6282 | 17.1296 | -71.6990005183328-3111.48906784583i | 3.47812499807206-929.124370858419i | 81.2335489788044-0.0360603867252148i | 2.90990990959927-8719.2594986338i | 0.999999999893243-0.0000103323098028268i | 15.1517297962548+0.396479735635791i | 47.4083933347936-1788.9111271759i | 0.329769522953952-0.00868772510646781i | 0.000714285714285714-37.6544797961732i | 0.005-18.7701876559712i | 88.6799 | 69.8617 | 69.8617 | -91.3201 | 88.6799 | 0.01713 | 69.8617
108.0372 | 17.1947 | -71.6985995148723-3099.69542390307i | 3.47812499805739-925.607064636333i | 81.2335396999026-0.036197161623406i | 2.9099099095969-8686.25174224223i | 0.99999999989243-0.0000103715725800691i | 15.151731430667+0.397986372260648i | 47.4083950035253-1782.13907276i | 0.329767769244003-0.00872069175992861i | 0.000714285714285714-37.5119344452811i | 0.005-18.6991309583295i | 88.6749 | 69.8287 | 69.8287 | -91.3251 | 88.6749 | 0.017195 | 69.8287
108.4478 | 17.26 | -71.6981954625232-3087.94637028553i | 3.47812499804259-922.103073582617i | 81.2335303504521-0.036334453355918i | 2.90990990959452-8653.36894049813i | 0.999999999891611-0.0000104109845558649i | 15.1517330775245+0.399498734260646i | 47.4083966849634-1775.39265501298i | 0.329766002199534-0.00875378315275257i | 0.000714285714285714-37.3699287161597i | 0.005-18.6283432539645i | 88.6699 | 69.7957 | 69.7957 | -91.3301 | 88.6699 | 0.01726 | 69.7957
108.8599 | 17.3256 | -71.6977883381421-3076.24173798109i | 3.47812499802768-918.612347291186i | 81.2335209299187-0.0364722638535027i | 2.90990990959211-8620.61062037138i | 0.999999999890786-0.0000104505462971685i | 15.151734736922+0.401016843393998i | 47.4083983792048-1768.67177688535i | 0.3297642217193-0.00878699975284919i | 0.000714285714285714-37.2284605660089i | 0.005-18.5578235245711i | 88.6649 | 69.7628 | 69.7628 | -91.3351 | 88.6649 | 0.017326 | 69.7628
109.2735 | 17.3914 | -71.6973781184065-3064.5813586166i | 3.47812499801267-915.134835546777i | 81.2335114377622-0.036610595053841i | 2.9099099095897-8587.9763106226i | 0.999999999889954-0.000010490258373089i | 15.1517364089552+0.402540721501612i | 47.4084000863471-1761.97634169505i | 0.329762427701289-0.00882034202983624i | 0.000714285714285714-37.0875279597619i | 0.005-18.4875707556994i | 88.6598 | 69.7298 | 69.7298 | -91.3402 | 88.6598 | 0.017391 | 69.7298
109.6888 | 17.4575 | -71.6969647798183-3052.9650644555i | 3.47812499799753-911.670488324202i | 81.2335018734392-0.0367494489015909i | 2.90990990958725-8555.46554179617i | 0.999999999889116-0.000010530121354898i | 15.1517380937201+0.404070390507421i | 47.4084018064883-1755.30625312595i | 0.329760620042718-0.00885381045504586i | 0.000714285714285714-36.9471288700556i | 0.005-18.4175839367398i | 88.6547 | 69.6968 | 69.6968 | -91.3453 | 88.6547 | 0.017458 | 69.6968
110.1056 | 17.5238 | -71.6965482987015-3041.39268839549i | 3.4781249979823-908.219255787682i | 81.2334922364014-0.0368888273484039i | 2.9099099095848-8523.07784621392i | 0.999999999888272-0.0000105701358160376i | 15.1517397913139+0.405605872418682i | 47.408403539728-1748.66141522666i | 0.329758798640024-0.0088874055015298i | 0.000714285714285714-36.8072612772022i | 0.005-18.3478620609084i | 88.6496 | 69.6639 | 69.6639 | -91.3504 | 88.6496 | 0.017524 | 69.6639
110.524 | 17.5904 | -71.6961286512009-3029.86406396601i | 3.47812499796692-904.781088290058i | 81.2334825260972-0.0370287323529723i | 2.90990990958232-8490.81275796782i | 0.999999999887421-0.0000106103023321295i | 15.151741501834+0.407147189326304i | 47.408405286165-1742.04173240887i | 0.329756963388864-0.0089211276440656i | 0.000714285714285714-36.6679231691594i | 0.005-18.2784041252325i | 88.6445 | 69.6309 | 69.6309 | -91.3555 | 88.6445 | 0.01759 | 69.6309
110.944 | 17.6573 | -71.6957058132796-3018.37902532593i | 3.47812499795145-901.355936372153i | 81.2334727419699-0.0371691658810054i | 2.90990990957983-8458.66981291387i | 0.999999999886564-0.0000106506214809825i | 15.1517432253791+0.408694363405163i | 47.4084070459006-1735.4471094463i | 0.329755114184099-0.00895497735916186i | 0.000714285714285714-36.5291125415017i | 0.005-18.2092091305365i | 88.6393 | 69.5979 | 69.5979 | -91.3607 | 88.6393 | 0.017657 | 69.5979
111.3656 | 17.7244 | -71.6952797607228-3006.93740726118i | 3.47812499793585-897.943750761995i | 81.2334628834599-0.0373101299053356i | 2.90990990957732-8426.64854866491i | 0.999999999885701-0.000010691093842601i | 15.1517449620481+0.41024741691442i | 47.4084088190354-1728.87745147301i | 0.329753250919802-0.00898895512506458i | 0.000714285714285714-36.3908273973916i | 0.005-18.140276081427i | 88.6341 | 69.565 | 69.565 | -91.3659 | 88.6341 | 0.017724 | 69.565
111.7888 | 17.7917 | -71.6948504691261-2995.53904518224i | 3.47812499792012-894.544482374155i | 81.2334529500014-0.037451626405807i | 2.90990990957478-8394.74850458438i | 0.99999999988483-0.0000107317199991935i | 15.1517467119412+0.411806372197843i | 47.4084106056719-1722.33266398233i | 0.329751373489237-0.00902306142176218i | 0.000714285714285714-36.2530657475509i | 0.005-18.0716039862792i | 88.629 | 69.532 | 69.532 | -91.371 | 88.629 | 0.017792 | 69.532
112.2135 | 17.8593 | -71.6944179139082-2984.18377512198i | 3.47812499790429-891.158082309014i | 81.2334429410271-0.0375936573694745i | 2.90990990957222-8362.9692217794i | 0.999999999883953-0.000010772500535181i | 15.1517484751589+0.413371251684131i | 47.4084124059129-1715.81265282525i | 0.329749481784865-0.00905729673099201i | 0.000714285714285714-36.115825610232i | 0.005-18.0031918572217i | 88.6237 | 69.499 | 69.499 | -91.3763 | 88.6237 | 0.017859 | 69.499
112.64 | 17.9272 | -71.6939820702956-2972.87143373311i | 3.47812499788834-887.784501852071i | 81.2334328559634-0.037736224790454i | 2.90990990956965-8331.31024309433i | 0.99999999988307-0.0000108134360372052i | 15.1517502518028+0.414942077887229i | 47.4084142198617-1709.31732420924i | 0.32974757569833-0.00909166153624553i | 0.000714285714285714-35.9791050111895i | 0.005-17.9350387101233i | 88.6185 | 69.466 | 69.466 | -91.3815 | 88.6185 | 0.017927 | 69.466
113.068 | 17.9953 | -71.6935429133293-2961.6018582859i | 3.47812499787224-884.423692473233i | 81.233422694232-0.0378793306700309i | 2.90990990956705-8299.7711131041i | 0.999999999882179-0.0000108545270941369i | 15.151752041975+0.416518873406661i | 47.4084160476225-1702.84658469681i | 0.32974565512046-0.00912615632277463i | 0.000714285714285714-35.8429019836517i | 0.005-17.8671435645779i | 88.6133 | 69.4331 | 69.4331 | -91.3867 | 88.6133 | 0.017995 | 69.4331
113.4976 | 18.0637 | -71.6931004178641-2950.37488666595i | 3.47812499785605-881.075605826143i | 81.2334124552522-0.0380229770167043i | 2.90990990956445-8268.35137810783i | 0.999999999881282-0.0000108957742970849i | 15.1517538457786+0.418101660927856i | 47.4084178893016-1696.40034120421i | 0.329743719941252-0.009160781577597i | 0.000714285714285714-35.7072145682921i | 0.005-17.7995054438911i | 88.608 | 69.4001 | 69.4001 | -91.392 | 88.608 | 0.018064 | 69.4001
113.9289 | 18.1324 | -71.6926545585582-2939.19035737155i | 3.47812499783971-877.740193747432i | 81.2334021384366-0.03816716584612i | 2.90990990956181-8237.05058612195i | 0.999999999880378-0.0000109371782394039i | 15.1517556633175+0.419690463222462i | 47.4084197450035-1689.97850100006i | 0.329741770049873-0.00919553778950217i | 0.000714285714285714-35.572040813202i | 0.005-17.7321233750658i | 88.6027 | 69.3671 | 69.3671 | -91.3973 | 88.6027 | 0.018132 | 69.3671
114.3619 | 18.2013 | -71.6922053098846-2928.0481095118i | 3.47812499782327-874.417408256093i | 81.2333917431951-0.0383118991811966i | 2.90990990955917-8205.86828687419i | 0.999999999879467-0.0000109787395167036i | 15.1517574946961+0.42128530314869i | 47.4084216148361-1683.58097170403i | 0.329739805334652-0.00923042544905736i | 0.000714285714285714-35.4373787738613i | 0.005-17.6649963887884i | 88.5974 | 69.3342 | 69.3342 | -91.4026 | 88.5974 | 0.018201 | 69.3342
114.7964 | 18.2704 | -71.6917526461192-2916.94798280388i | 3.47812499780669-871.107201552733i | 81.2333812689322-0.0384571790520777i | 2.90990990955649-8174.80403179661i | 0.99999999987855-0.000011020458726857i | 15.1517593400198+0.42288620365163i | 47.4084234989062-1677.20766128551i | 0.329737825683072-0.00926544504861321i | 0.000714285714285714-35.3032265131115i | 0.005-17.5981235194147i | 88.5921 | 69.3012 | 69.3012 | -91.4079 | 88.5921 | 0.01827 | 69.3012
115.2327 | 18.3398 | -71.6912965413469-2905.88981757102i | 3.47812499779-867.809526018922i | 81.2333707150486-0.0386030074961939i | 2.90990990955382-8143.85737401955i | 0.999999999877625-0.0000110623364700087i | 15.151761199395+0.424493187763596i | 47.4084253973232-1670.85847806231i | 0.329735830981765-0.00930059708230989i | 0.000714285714285714-35.1695821011272i | 0.005-17.5315038049558i | 88.5867 | 69.2682 | 69.2682 | -91.4133 | 88.5867 | 0.01834 | 69.2682
115.6706 | 18.4095 | -71.690836969453-2894.87345474006i | 3.47812499777316-864.52433421648i | 81.2333600809401-0.0387493865582649i | 2.90990990955109-8113.02786836483i | 0.999999999876693-0.0000111043733485845i | 15.1517630729285+0.426106278604439i | 47.4084273101951-1664.53333069926i | 0.329733821116506-0.00933588204608257i | 0.000714285714285714-35.0364436153887i | 0.005-17.465136287065i | 88.5814 | 69.2353 | 69.2353 | -91.4186 | 88.5814 | 0.01841 | 69.2353
116.1101 | 18.4795 | -71.690373904127-2883.89873583923i | 3.47812499775621-861.251578886833i | 81.2333493659975-0.0388963182902883i | 2.90990990954836-8082.31507133979i | 0.999999999875754-0.0000111465699672986i | 15.1517649607281+0.427725499381896i | 47.4084292376329-1658.23212820702i | 0.329731795972205-0.00937130043766767i | 0.000714285714285714-34.9038091406542i | 0.005-17.3990200110231i | 88.576 | 69.2023 | 69.2023 | -91.424 | 88.576 | 0.018479 | 69.2023
116.5513 | 18.5497 | -71.6899073188597-2872.96550299586i | 3.47812499773914-857.991212950296i | 81.2333385696076-0.0390438047516548i | 2.90990990954562-8051.71854113052i | 0.999999999874808-0.0000111889269331637i | 15.1517668629026+0.429350873391916i | 47.4084311797475-1651.95477994069i | 0.329729755432902-0.00940685275660851i | 0.000714285714285714-34.7716767689323i | 0.005-17.3331540257253i | 88.5706 | 69.1693 | 69.1693 | -91.4294 | 88.5706 | 0.01855 | 69.1693
116.9942 | 18.6202 | -71.6894371869397-2862.07359893403i | 3.4781249977219-854.743189505394i | 81.2333276911525-0.0391918480090725i | 2.90990990954282-8021.23783759552i | 0.999999999873855-0.0000112314448554991i | 15.1517687795612+0.430982424018997i | 47.4084331366495-1645.70119559846i | 0.32972769938176-0.00944253950426143i | 0.000714285714285714-34.6400445994544i | 0.005-17.2675373836674i | 88.5652 | 69.1363 | 69.1363 | -91.4348 | 88.5652 | 0.01862 | 69.1363
117.4388 | 18.691 | -71.6889634814566-2851.22286697247i | 3.47812499770456-851.507461828239i | 81.2333167300095-0.0393404501366752i | 2.90990990954004-7990.87252225981i | 0.999999999872894-0.0000112741243459392i | 15.1517707108144+0.432620174736528i | 47.408435108453-1639.47128522046i | 0.329725627701056-0.00947836118380141i | 0.000714285714285714-34.5089107386475i | 0.005-17.2021691409319i | 88.5597 | 69.1034 | 69.1034 | -91.4403 | 88.5597 | 0.018691 | 69.1034
117.8851 | 18.762 | -71.6884861752943-2840.41315102214i | 3.4781249976871-848.283983371796i | 81.2333056855513-0.0394896132159602i | 2.90990990953723-7960.62215830807i | 0.999999999871926-0.0000113169660184428i | 15.1517726567734+0.434264149107119i | 47.4084370952711-1633.26495918734i | 0.329723540272179-0.00951431830022837i | 0.000714285714285714-34.3782733001071i | 0.005-17.1370483571746i | 88.5542 | 69.0704 | 69.0704 | -91.4458 | 88.5542 | 0.018762 | 69.0704
118.333 | 18.8333 | -71.6880052411306-2829.64429558407i | 3.47812499766947-845.072707765236i | 81.2332945571452-0.0396393393358632i | 2.90990990953438-7930.48631057859i | 0.999999999870951-0.0000113599704893018i | 15.15177461755+0.43591437078294i | 47.4084390972171-1627.08212821899i | 0.329721436975622-0.00955041136037283i | 0.000714285714285714-34.2481304045698i | 0.005-17.0721740956113i | 88.5487 | 69.0374 | 69.0374 | -91.4513 | 88.5487 | 0.018833 | 69.0374
118.7827 | 18.9049 | -71.6875206514399-2818.91614574714i | 3.47812499765172-841.873588813291i | 81.233283344155-0.0397896305927956i | 2.90990990953152-7900.46454555717i | 0.999999999869968-0.0000114031383771499i | 15.1517765932571+0.437570863506074i | 47.4084411144074-1620.92270337333i | 0.32971931769097-0.0095866408729019i | 0.000714285714285714-34.1184801798862i | 0.005-17.0075454230039i | 88.5432 | 69.0045 | 69.0045 | -91.4568 | 88.5432 | 0.018905 | 69.0045
119.2341 | 18.9767 | -71.6870323784869-2808.2285471858i | 3.47812499763385-838.686580495564i | 81.2332720459381-0.0399404890906038i | 2.90990990952865-7870.55643137066i | 0.999999999868978-0.0000114464703029718i | 15.1517785840083+0.439233651108846i | 47.408443146958-1614.78659604496i | 0.329717182296902-0.00962300734832548i | 0.000714285714285714-33.9893207609944i | 0.005-16.9431614096472i | 88.5377 | 68.9715 | 68.9715 | -91.4623 | 88.5377 | 0.018977 | 68.9715
119.6872 | 19.0488 | -71.6865403943263-2797.58134615787i | 3.47812499761583-835.511636965861i | 81.2332606618491-0.0400919169406866i | 2.90990990952575-7840.76153778072i | 0.999999999867981-0.0000114899668901116i | 15.1517805899184+0.44090275751417i | 47.4084451949854-1608.67371796392i | 0.329715030671175-0.00965951129900174i | 0.000714285714285714-33.8606502898928i | 0.005-16.8790211293556i | 88.5321 | 68.9385 | 68.9385 | -91.4679 | 88.5321 | 0.019049 | 68.9385
120.142 | 19.1212 | -71.6860446708011-2786.97438950234i | 3.47812499759769-832.348712551559i | 81.2332491912351-0.0402439162618923i | 2.90990990952283-7811.07943617785i | 0.999999999866975-0.0000115336287642824i | 15.1517826111026+0.442578206735892i | 47.4084472586074-1602.58398119441i | 0.329712862690627-0.00969615323914372i | 0.000714285714285714-33.7324669156134i | 0.005-16.8151236594497i | 88.5266 | 68.9055 | 68.9055 | -91.4734 | 88.5266 | 0.019121 | 68.9055
120.5985 | 19.1938 | -71.6855451795441-2776.40752463716i | 3.47812499757938-829.197761752919i | 81.2332376334416-0.0403964891806969i | 2.90990990951987-7781.50969957497i | 0.999999999865963-0.000011577456553575i | 15.1517846476772+0.444260022879141i | 47.4084493379423-1596.51729813348i | 0.329710678231161-0.00973293368482482i | 0.000714285714285714-33.6047687941955i | 0.005-16.7514680807429i | 88.521 | 68.8726 | 68.8726 | -91.479 | 88.521 | 0.019194 | 68.8726
121.0568 | 19.2668 | -71.6850418919708-2765.88059955704i | 3.47812499756096-826.058739242475i | 81.2332259878053-0.0405496378310447i | 2.90990990951692-7752.05190260165i | 0.999999999864942-0.0000116214508884667i | 15.1517866997595+0.445948230140678i | 47.4084514331111-1590.47358150992i | 0.329708477167742-0.00976985315398512i | 0.000714285714285714-33.4775540886586i | 0.005-16.6880534775283i | 88.5154 | 68.8396 | 68.8396 | -91.4846 | 88.5154 | 0.019267 | 68.8396
121.5168 | 19.34 | -71.6845347792812-2755.39346283124i | 3.47812499754238-822.931599864312i | 81.2332142536613-0.0407033643545468i | 2.9099099095139-7722.70562149742i | 0.999999999863914-0.0000116656124018309i | 15.1517887674676+0.447642852809232i | 47.4084535442331-1584.4527443828i | 0.32970625937439-0.00980691216643716i | 0.000714285714285714-33.3508209689765i | 0.005-16.6248789375656i | 88.5097 | 68.8066 | 68.8066 | -91.4903 | 88.5097 | 0.01934 | 68.8066
121.9786 | 19.4135 | -71.684023812457-2744.94596360142i | 3.47812499752366-819.816298633496i | 81.2332024303364-0.0408576709003503i | 2.90990990951089-7693.47043410629i | 0.999999999862877-0.0000117099417289457i | 15.1517908509205+0.449343915265862i | 47.4084556714306-1578.45470014038i | 0.329704024724173-0.00984411124387219i | 0.000714285714285714-33.2245676120506i | 0.005-16.5619435520677i | 88.5041 | 68.7736 | 68.7736 | -91.4959 | 88.5041 | 0.019413 | 68.7736
122.4421 | 19.4873 | -71.683508962265-2734.53795157957i | 3.47812499750482-816.712790735371i | 81.2331905171559-0.0410125596253373i | 2.90990990950786-7664.34591987027i | 0.999999999861833-0.0000117544395075034i | 15.151792950238+0.4510514419843i | 47.4084578148257-1572.47936249877i | 0.329701773089201-0.00988145090986611i | 0.000714285714285714-33.0987922016843i | 0.005-16.4992464156881i | 88.4984 | 68.7407 | 68.7407 | -91.5016 | 88.4984 | 0.019487 | 68.7407
122.9074 | 19.5613 | -71.6829901992458-2724.16927704562i | 3.47812499748582-813.62103152493i | 81.2331785134376-0.0411680326939627i | 2.90990990950479-7635.3316598234i | 0.999999999860781-0.0000117991063776195i | 15.151795065541+0.452765457531313i | 47.4084599745419-1566.52664550074i | 0.329699504340613-0.00991893168988543i | 0.000714285714285714-32.9734929285558i | 0.005-16.4367866265073i | 88.4927 | 68.7077 | 68.7077 | -91.5073 | 88.4927 | 0.019561 | 68.7077
123.3744 | 19.6356 | -71.6824674937203-2713.83979084548i | 3.47812499746667-810.540976526177i | 81.2331664184951-0.0413240922784184i | 2.90990990950171-7606.4272365858i | 0.999999999859721-0.0000118439429818419i | 15.151797196951+0.454485986567043i | 47.4084621507028-1560.59646351441i | 0.329697218348579-0.00995655411129344i | 0.000714285714285714-32.848667990193i | 0.005-16.3745632860205i | 88.487 | 68.6747 | 68.6747 | -91.513 | 88.487 | 0.019636 | 68.6747
123.8432 | 19.7103 | -71.6819408157821-2703.54934438876i | 3.47812499744739-807.472581431491i | 81.2331542316352-0.0414807405585116i | 2.9099099094986-7577.63223435767i | 0.999999999858653-0.0000118889499651602i | 15.151799344591+0.456213053845382i | 47.4084643434347-1554.68873123219i | 0.329694914982283-0.00999431870335636i | 0.000714285714285714-32.7243155909474i | 0.005-16.3125754991238i | 88.4812 | 68.6417 | 68.6417 | -91.5188 | 88.4812 | 0.01971 | 68.6417
124.3138 | 19.7852 | -71.6814101353036-2693.29778964682i | 3.47812499742795-804.415802100976i | 81.2331419521623-0.0416379797218859i | 2.90990990949547-7548.94623891322i | 0.999999999857577-0.000011934127975015i | 15.1518015085843+0.457946684214304i | 47.4084665528629-1548.80336366932i | 0.329692594109925-0.0100322259972492i | 0.000714285714285714-32.600433941968i | 0.005-16.2508223741022i | 88.4754 | 68.6088 | 68.6088 | -91.5246 | 88.4754 | 0.019785 | 68.6088
124.7862 | 19.8603 | -71.6808754219269-2683.08497915044i | 3.47812499740836-801.370594561836i | 81.2331295793736-0.0417958119638845i | 2.90990990949231-7520.36883759478i | 0.999999999856492-0.000011979477661307i | 15.1518036890556+0.459686902616246i | 47.4084687791152-1542.94027616284i | 0.329690255598705-0.010070276526062i | 0.000714285714285714-32.4770212611755i | 0.005-16.1893030226163i | 88.4697 | 68.5758 | 68.5758 | -91.5303 | 88.4697 | 0.01986 | 68.5758
125.2604 | 19.9358 | -71.6803366450621-2672.91076598775i | 3.47812499738862-798.336915007738i | 81.2331171125602-0.041954239487566i | 2.90990990948912-7491.89961930684i | 0.999999999855399-0.0000120249996764069i | 15.1518058861303+0.46143373408845i | 47.4084710223193-1537.09938437026i | 0.329687899314821-0.0101084708248059i | 0.000714285714285714-32.3540757732372i | 0.005-16.1280165596894i | 88.4638 | 68.5428 | 68.5428 | -91.5362 | 88.4638 | 0.019936 | 68.5428
125.7364 | 20.0116 | -71.6797937738929-2662.77500380225i | 3.47812499736874-795.314719798187i | 81.2331045510103-0.0421132645038898i | 2.90990990948592-7463.53817451016i | 0.999999999854298-0.0000120706946751639i | 15.1518080999349+0.463187203763329i | 47.408473282604-1531.28060426839i | 0.32968552512346-0.0101468094304191i | 0.000714285714285714-32.231595709541i | 0.005-16.0669621036954i | 88.458 | 68.5098 | 68.5098 | -91.542 | 88.458 | 0.020012 | 68.5098
126.2142 | 20.0876 | -71.6792467773698-2652.67754679057i | 3.47812499734871-792.303965457887i | 81.2330918940057-0.0422728892315932i | 2.90990990948271-7435.28409521582i | 0.999999999853189-0.0000121165633149161i | 15.1518103305967+0.464947336868836i | 47.4084755600995-1525.48385215213i | 0.329683132888791-0.0101852928817734i | 0.000714285714285714-32.1095793081699i | 0.005-16.0061387763453i | 88.4522 | 68.4769 | 68.4769 | -91.5478 | 88.4522 | 0.020088 | 68.4769
126.6938 | 20.1639 | -71.6786956242049-2642.61824970031i | 3.47812499732851-789.304608676119i | 81.2330791408215-0.0424331158971994i | 2.90990990947943-7407.13697497932i | 0.999999999852071-0.0000121626062554992i | 15.151812578244+0.466714158728833i | 47.4084778549375-1519.70904463321i | 0.329680722473956-0.01022392171968i | 0.000714285714285714-31.9880248138771i | 0.005-15.9455457026751i | 88.4463 | 68.4439 | 68.4439 | -91.5537 | 88.4463 | 0.020164 | 68.4439
127.1753 | 20.2406 | -71.678140282878-2632.59696782819i | 3.47812499730818-786.316606306144i | 81.2330662907291-0.0425939467351742i | 2.90990990947618-7379.09640889505i | 0.999999999850945-0.0000122088241592563i | 15.1518148430064+0.468487694763419i | 47.4084801672496-1513.95609863917i | 0.329678293741061-0.0102626964868954i | 0.000714285714285714-31.8669304780605i | 0.005-15.8851820110332i | 88.4404 | 68.4109 | 68.4109 | -91.5596 | 88.4404 | 0.020241 | 68.4109
127.6585 | 20.3175 | -71.6775807216283-2622.61355701772i | 3.47812499728769-783.339915364531i | 81.2330533429932-0.0427553839878221i | 2.90990990947288-7351.16199358992i | 0.99999999984981-0.0000122552176910476i | 15.151817125014+0.470267970489346i | 47.4084824971691-1508.22493141188i | 0.329675846551175-0.0103016177281282i | 0.000714285714285714-31.7462945587374i | 0.005-15.8250468330675i | 88.4345 | 68.3779 | 68.3779 | -91.5655 | 88.4345 | 0.020317 | 68.3779
128.1436 | 20.3947 | -71.677016908456-2612.66787365729i | 3.47812499726703-780.374493030589i | 81.2330402968733-0.0429174299053628i | 2.90990990946955-7323.33332721805i | 0.999999999848666-0.0000123017875182595i | 15.1518194243981+0.472055011520343i | 47.4084848448296-1502.5154605066i | 0.329673380764313-0.0103406859900447i | 0.000714285714285714-31.6261153205193i | 0.005-15.7651393037134i | 88.4285 | 68.345 | 68.345 | -91.5715 | 88.4285 | 0.020395 | 68.345
128.6306 | 20.4722 | -71.6764488111198-2602.759774678i | 3.47812499724622-777.420296645717i | 81.2330271516234-0.0430800867459729i | 2.9099099094662-7295.61000945468i | 0.999999999847514-0.0000123485343108147i | 15.1518217412912+0.47384884356752i | 47.4084872103664-1496.82760379068i | 0.329670896239435-0.0103799018212753i | 0.000714285714285714-31.5063910345879i | 0.005-15.7054585611809i | 88.4226 | 68.312 | 68.312 | -91.5774 | 88.4226 | 0.020472 | 68.312
129.1194 | 20.55 | -71.6758763971351-2592.88911755172i | 3.47812499722524-774.477283712811i | 81.2330139064922-0.0432433567757728i | 2.90990990946281-7267.99164149061i | 0.999999999846353-0.0000123954587411814i | 15.1518240758265+0.475649492439716i | 47.4084895939158-1491.16127944238i | 0.329668392834435-0.0104192657724206i | 0.000714285714285714-31.3871199786689i | 0.005-15.6460037469426i | 88.4166 | 68.279 | 68.279 | -91.5834 | 88.4166 | 0.02055 | 68.279
129.61 | 20.6281 | -71.6752996337733-2583.05576028893i | 3.47812499720412-771.545411895644i | 81.2330005607233-0.043407242268893i | 2.90990990945941-7240.47782602637i | 0.999999999845183-0.0000124425614843833i | 15.1518264281384+0.477456984043877i | 47.4084919956149-1485.51640594973i | 0.329665870406132-0.0104587783960576i | 0.000714285714285714-31.2683004370084i | 0.005-15.5867740057208i | 88.4105 | 68.246 | 68.246 | -91.5895 | 88.4105 | 0.020628 | 68.246
130.1025 | 20.7065 | -71.6747184880554-2573.25956143669i | 3.47812499718284-768.624639018254i | 81.2329871135518-0.0435717455073776i | 2.90990990945598-7213.06816726645i | 0.999999999844004-0.0000124898432180092i | 15.1518287983622+0.479271344385433i | 47.4084944156019-1479.89290210933i | 0.329663328810268-0.0104984402467462i | 0.000714285714285714-31.149930700347i | 0.005-15.527768485476i | 88.4045 | 68.213 | 68.213 | -91.5955 | 88.4045 | 0.020706 | 68.213
130.5969 | 20.7851 | -71.674132926755-2563.50038007666i | 3.47812499716137-765.71492306434i | 81.2329735642101-0.0437368687813944i | 2.90990990945251-7185.7622709137i | 0.999999999842816-0.0000125373046222227i | 15.1518311866345+0.48109259956866i | 47.4084968540152-1474.2906870252i | 0.32966076790149-0.0105382518810346i | 0.000714285714285714-31.0320090658966i | 0.005-15.4689863373939i | 88.3985 | 68.1801 | 68.1801 | -91.6015 | 88.3985 | 0.020785 | 68.1801
131.0932 | 20.8641 | -71.6735429163957-2553.77807582305i | 3.47812499713976-762.816222176664i | 81.2329599119231-0.043902614389108i | 2.90990990944903-7158.55974416367i | 0.999999999841619-0.0000125849463797722i | 15.1518335930924+0.482920775797085i | 47.4084993109966-1468.70968010757i | 0.329658187533353-0.0105782138574665i | 0.000714285714285714-30.9145338373148i | 0.005-15.4104267158736i | 88.3924 | 68.1471 | 68.1471 | -91.6076 | 88.3924 | 0.020864 | 68.1471
131.5913 | 20.9434 | -71.6729484232488-2544.09250882061i | 3.47812499711799-759.928494656444i | 81.2329461559104-0.0440689846367673i | 2.90990990944553-7131.4601956989i | 0.999999999840413-0.0000126327691760001i | 15.1518360178745+0.484755899373824i | 47.4085017866866-1463.1498010718i | 0.329655587558302-0.0106183267365867i | 0.000714285714285714-30.797503324681i | 0.005-15.3520887785152i | 88.3863 | 68.1141 | 68.1141 | -91.6137 | 88.3863 | 0.020943 | 68.1141
132.0914 | 21.023 | -71.6723494133294-2534.44353974257i | 3.47812499709604-757.05169896274i | 81.2329322953864-0.0442359818387458i | 2.90990990944198-7104.46323568318i | 0.999999999839198-0.0000126807736988535i | 15.1518384611205+0.486597996701997i | 47.4085042812279-1457.61096993716i | 0.329652967827669-0.0106585910809473i | 0.000714285714285714-30.680915844472i | 0.005-15.293971686108i | 88.3801 | 68.0811 | 68.0811 | -91.6199 | 88.3801 | 0.021023 | 68.0811
132.5933 | 21.1029 | -71.6717458523962-2524.83102978868i | 3.47812499707392-754.185793711889i | 81.2329183295576-0.0444036083174778i | 2.90990990943842-7077.56847575628i | 0.999999999837974-0.0000127289606388935i | 15.1518409229709+0.488447094285083i | 47.4085067947645-1452.09310702571i | 0.329650328191663-0.0106990074551143i | 0.000714285714285714-30.5647697195378i | 0.005-15.2360746026181i | 88.374 | 68.0481 | 68.0481 | -91.626 | 88.374 | 0.021103 | 68.0481
133.0972 | 21.1831 | -71.6711377059521-2515.25484068327i | 3.47812499705164-751.330737676878i | 81.2329042576279-0.0445718664036191i | 2.90990990943483-7050.775529028i | 0.99999999983674-0.0000127773306893056i | 15.1518434035673+0.490303218727299i | 47.4085093274393-1446.59613296112i | 0.329647668499366-0.0107395764256735i | 0.000714285714285714-30.4490632790773i | 0.005-15.1783966951764i | 88.3678 | 68.0152 | 68.0152 | -91.6322 | 88.3678 | 0.021183 | 68.0152
133.603 | 21.2636 | -71.6705249392367-2505.7148346731i | 3.4781249970292-748.486489786773i | 81.2328900787909-0.0447407584358889i | 2.90990990943122-7024.08401007287i | 0.999999999835497-0.000012825884545909i | 15.1518459030525+0.492166396734031i | 47.4085118794006-1441.1199686676i | 0.329644988598715-0.0107802985612372i | 0.000714285714285714-30.3337948586146i | 0.005-15.1209371340669i | 88.3616 | 67.9822 | 67.9822 | -91.6384 | 88.3616 | 0.021264 | 67.9822
134.1107 | 21.3444 | -71.6699075172269-2496.21087452552i | 3.47812499700659-745.653009126106i | 81.2328757922367-0.0449102867612608i | 2.90990990942758-6997.49353492435i | 0.999999999834244-0.0000128746229071673i | 15.1518484215703+0.49403665511215i | 47.4085144507937-1435.66453536867i | 0.329642288336504-0.0108211744324498i | 0.000714285714285714-30.2189627999746i | 0.005-15.0636950927146i | 88.3554 | 67.9492 | 67.9492 | -91.6446 | 88.3554 | 0.021344 | 67.9492
134.6203 | 21.4255 | -71.6692854046371-2486.74282352645i | 3.47812499698379-742.830254934307i | 81.2328613971497-0.0450804537349234i | 2.90990990942391-6971.00372106954i | 0.999999999832982-0.0000129235464741982i | 15.1518509592658+0.495914020770436i | 47.4085170417659-1430.2297545861i | 0.329639567558366-0.0108622046119944i | 0.000714285714285714-30.1045654512599i | 0.005-15.0066697476735i | 88.3492 | 67.9162 | 67.9162 | -91.6508 | 88.3492 | 0.021425 | 67.9162
135.1318 | 21.5069 | -71.6686585659153-2477.31054547841i | 3.47812499696081-740.01818660511i | 81.2328468927062-0.0452512617202681i | 2.9099099094202-6944.61418744358i | 0.99999999983171-0.0000129726559507836i | 15.1518535162847+0.497798520719978i | 47.4085196524674-1424.81554813873i | 0.329636826108774-0.0109033896745995i | 0.000714285714285714-29.9906011668259i | 0.005-14.9498602786148i | 88.3429 | 67.8832 | 67.8832 | -91.6571 | 88.3429 | 0.021507 | 67.8832
135.6453 | 21.5886 | -71.6680269652437-2467.91390469863i | 3.47812499693766-737.216763685971i | 81.2328322780792-0.0454227130890127i | 2.90990990941646-6918.3245544242i | 0.999999999830429-0.00001302195204338i | 15.1518560927745+0.499690182074531i | 47.4085222830482-1419.4218381414i | 0.329634063831022-0.0109447301970445i | 0.000714285714285714-29.8770683072583i | 0.005-14.8932658683151i | 88.3366 | 67.8503 | 67.8503 | -91.6634 | 88.3366 | 0.021589 | 67.8503
136.1608 | 21.6707 | -71.6673905665287-2458.55276601691i | 3.47812499691435-734.425945877481i | 81.2328175524313-0.0455948102210221i | 2.90990990941271-6892.13444382621i | 0.999999999829138-0.0000130714354611279i | 15.1518586888832+0.501589032050937i | 47.4085249336607-1414.04854700378i | 0.329631280567227-0.0109862267581667i | 0.000714285714285714-29.7639652393488i | 0.005-14.8368857026451i | 88.3303 | 67.8173 | 67.8173 | -91.6697 | 88.3303 | 0.021671 | 67.8173
136.6782 | 21.753 | -71.6667493334078-2449.22699477391i | 3.47812499689086-731.645693032789i | 81.2328027149226-0.0457675555045962i | 2.90990990940894-6866.04347889605i | 0.999999999827837-0.0000131211069158631i | 15.1518613047604+0.503495097969478i | 47.4085276044558-1408.69559742927i | 0.329628476158308-0.0110278799388667i | 0.000714285714285714-29.6512903360717i | 0.005-14.780718970557i | 88.3239 | 67.7843 | 67.7843 | -91.6761 | 88.3239 | 0.021753 | 67.7843
137.1976 | 21.8357 | -71.6661032292453-2439.93645681907i | 3.4781249968672-728.875965157021i | 81.2327877647054-0.0459409513363302i | 2.90990990940512-6840.05128430643i | 0.999999999826526-0.0000131709671221262i | 15.1518639405565+0.505408407254311i | 47.4085302955878-1403.36291241389i | 0.32962565044399-0.0110696903221158i | 0.000714285714285714-29.5390419765608i | 0.005-14.7247648640735i | 88.3176 | 67.7513 | 67.7513 | -91.6824 | 88.3176 | 0.021836 | 67.7513
137.7189 | 21.9186 | -71.6654522171262-2430.68101850869i | 3.47812499684334-726.116722406711i | 81.232772700925-0.0461150001211031i | 2.90990990940128-6814.15748615089i | 0.999999999825205-0.0000132210167971727i | 15.1518665964232+0.507328987433849i | 47.4085330072119-1398.05041524518i | 0.329622803262785-0.0111116584929616i | 0.000714285714285714-29.4272185460856i | 0.005-14.669022578276i | 88.3112 | 67.7183 | 67.7183 | -91.6888 | 88.3112 | 0.021919 | 67.7183
138.2423 | 22.0019 | -71.6647962598594-2421.46054670407i | 3.4781249968193-723.367925089227i | 81.2327575227218-0.0462897042722736i | 2.90990990939739-6788.36171193844i | 0.999999999823874-0.0000132712566609844i | 15.1518692725133+0.509256866141137i | 47.4085357394832-1392.75802950106i | 0.329619934451988-0.0111537850385342i | 0.000714285714285714-29.3158184360287i | 0.005-14.6134913112931i | 88.3048 | 67.6854 | 67.6854 | -91.6952 | 88.3048 | 0.022002 | 67.6854
138.7676 | 22.0855 | -71.6641353199731-2412.27490876956i | 3.47812499679509-720.629533662201i | 81.2327422292278-0.0464650662114994i | 2.9099099093935-6762.66359058829i | 0.999999999822533-0.0000133216874362782i | 15.1518719689809+0.511192071114281i | 47.4085384925599-1387.48567904883i | 0.329617043847667-0.0111960705480533i | 0.000714285714285714-29.2048400438621i | 0.005-14.5581702642888i | 88.2984 | 67.6524 | 67.6524 | -91.7016 | 88.2984 | 0.022086 | 67.6524
139.2949 | 22.1695 | -71.6634693597099-2403.1239725706i | 3.47812499677067-717.901508732944i | 81.2327268195696-0.0466410883689026i | 2.90990990938956-6737.06275242421i | 0.999999999821181-0.0000133723098485181i | 15.1518746859811+0.513134630196826i | 47.408541266599-1382.23328804393i | 0.329614131284652-0.0112385156128335i | 0.000714285714285714-29.0942817731242i | 0.005-14.5030586414513i | 88.2919 | 67.6194 | 67.6194 | -91.7081 | 88.2919 | 0.022169 | 67.6194
139.8242 | 22.2537 | -71.6627983410354-2394.00760647196i | 3.47812499674609-715.183811057911i | 81.232711292868-0.0468177731830808i | 2.90990990938559-6711.55882916967i | 0.99999999981982-0.0000134231246259241i | 15.1518774236703+0.515084571338189i | 47.4085440617628-1377.00078092896i | 0.329611196596527-0.0112811208262917i | 0.000714285714285714-28.9841420333973i | 0.005-14.4481556499814i | 88.2854 | 67.5864 | 67.5864 | -91.7146 | 88.2854 | 0.022254 | 67.5864
140.3555 | 22.3383 | -71.6621222256192-2384.92567933568i | 3.47812499672132-712.476401542108i | 81.2326956482351-0.0469951231010304i | 2.90990990938162-6686.15145394214i | 0.999999999818448-0.0000134741324994841i | 15.151880182206+0.517041922593997i | 47.4085468782099-1371.78808243255i | 0.329608239615623-0.0113238867839523i | 0.000714285714285714-28.8744192402842i | 0.005-14.3934605000811i | 88.2789 | 67.5534 | 67.5534 | -91.7211 | 88.2789 | 0.022338 | 67.5534
140.8889 | 22.4232 | -71.661440974846-2375.87806051926i | 3.47812499669634-709.77924123853i | 81.2326798847776-0.0471731405782687i | 2.90990990937759-6660.84026124792i | 0.999999999817065-0.0000135253342029634i | 15.151882961747+0.519006712126561i | 47.4085497161025-1366.59511756828i | 0.329605260173004-0.0113668140834545i | 0.000714285714285714-28.7651118153858i | 0.005-14.3389724049423i | 88.2724 | 67.5204 | 67.5204 | -91.7276 | 88.2724 | 0.022423 | 67.5204
141.4243 | 22.5084 | -71.6607545498129-2366.86461987389i | 3.4781249966712-707.092291347633i | 81.2326640015965-0.047351828078863i | 2.90990990937354-6635.62488697712i | 0.999999999815672-0.0000135767304729158i | 15.1518857624532+0.520978968205247i | 47.4085525756046-1361.42181163361i | 0.329602258098463-0.0114099033245582i | 0.000714285714285714-28.6562181862779i | 0.005-14.2846905807355i | 88.2658 | 67.4874 | 67.4874 | -91.7342 | 88.2658 | 0.022508 | 67.4874
141.9617 | 22.5939 | -71.6600629113166-2357.88522774229i | 3.47812499664583-704.415513216729i | 81.2326479977829-0.0475311880753239i | 2.90990990936945-6610.504968398i | 0.999999999814269-0.0000136283220486938i | 15.1518885844857+0.522958719206895i | 47.4085554568807-1356.26809020878i | 0.329599233220506-0.0114531551091505i | 0.000714285714285714-28.5477367864892i | 0.005-14.2306142465984i | 88.2592 | 67.4545 | 67.4545 | -91.7408 | 88.2592 | 0.022594 | 67.4545
142.5011 | 22.6798 | -71.6593660198646-2348.93975495724i | 3.47812499662031-701.748868339479i | 81.2326318724243-0.0477112230488086i | 2.90990990936535-6585.48014415222i | 0.999999999812855-0.0000136801096724595i | 15.151891428007+0.524945993616208i | 47.4085583600967-1351.13387915581i | 0.329596185366349-0.0114965700412518i | 0.000714285714285714-28.4396660554784i | 0.005-14.1767426246248i | 88.2526 | 67.4215 | 67.4215 | -91.7474 | 88.2526 | 0.02268 | 67.4215
143.0426 | 22.7659 | -71.6586638356633-2340.02807283932i | 3.47812499659457-699.09231835529i | 81.2326156246-0.0478919354890308i | 2.90990990936119-6560.55005424918i | 0.99999999981143-0.0000137320940891952i | 15.1518942931808+0.52694082002619i | 47.4085612854194-1346.01910461733i | 0.329593114361902-0.0115401487270224i | 0.000714285714285714-28.3320044386117i | 0.005-14.1230749398534i | 88.246 | 67.3885 | 67.3885 | -91.754 | 88.246 | 0.022766 | 67.3885
143.5862 | 22.8525 | -71.6579563186211-2331.15005319538i | 3.47812499656864-696.445825048802i | 81.2325992533822-0.0480733278942947i | 2.90990990935701-6535.7143400612i | 0.999999999809994-0.0000137842760467144i | 15.1518971801718+0.528943227138531i | 47.4085642330167-1340.92369301559i | 0.329590020031767-0.011583891774769i | 0.000714285714285714-28.2247503871406i | 0.005-14.0696104202564i | 88.2393 | 67.3555 | 67.3555 | -91.7607 | 88.2393 | 0.022852 | 67.3555
144.1318 | 22.9393 | -71.6572434283418-2322.30556831647i | 3.47812499654249-693.80935034932i | 81.2325827578358-0.0482554027715258i | 2.90990990935279-6510.97264431819i | 0.999999999808547-0.0000138366562956719i | 15.1519000891463+0.530953243764051i | 47.4085672030589-1335.84757105139i | 0.329586902199219-0.0116277997949506i | 0.000714285714285714-28.1179023581795i | 0.005-14.0163482967289i | 88.2326 | 67.3225 | 67.3225 | -91.7674 | 88.2326 | 0.022939 | 67.3225
144.6795 | 23.0265 | -71.656525124128-2313.4944909762i | 3.47812499651618-691.182856330275i | 81.2325661370194-0.0484381626363029i | 2.90990990934855-6486.32461110259i | 0.999999999807089-0.0000138892355895752i | 15.1519030202715+0.532970898823085i | 47.4085701957166-1330.79066570301i | 0.329583760686206-0.0116718734001855i | 0.000714285714285714-28.0114588146837i | 0.005-13.9632878030772i | 88.2259 | 67.2895 | 67.2895 | -91.7741 | 88.2259 | 0.023026 | 67.2895
145.2293 | 23.114 | -71.655801364975-2304.71669442873i | 3.47812499648966-688.566305208666i | 81.2325493899849-0.0486216100129348i | 2.90990990934428-6461.76988584415i | 0.99999999980562-0.0000139420146847952i | 15.1519059737163+0.53499622134592i | 47.4085732111623-1325.75290422517i | 0.329580595313329-0.011716113205257i | 0.000714285714285714-27.9054182254271i | 0.005-13.9104281760083i | 88.2192 | 67.2565 | 67.2565 | -91.7808 | 88.2192 | 0.023114 | 67.2565
145.7812 | 23.2018 | -71.6550721095649-2295.97205240702i | 3.47812499646292-685.959659344523i | 81.2325325157754-0.0488057474343176i | 2.90990990933998-6437.30811531486i | 0.99999999980414-0.0000139949943405766i | 15.1519089496505+0.537029240473205i | 47.408576249569-1320.73421414798i | 0.329577405899839-0.0117605198271202i | 0.000714285714285714-27.7997790649802i | 0.005-13.8577686551189i | 88.2124 | 67.2236 | 67.2236 | -91.7876 | 88.2124 | 0.023202 | 67.2236
146.3352 | 23.29 | -71.6543373162756-2287.2604391211i | 3.47812499643599-683.362881240372i | 81.2325155134287-0.0489905774421675i | 2.90990990933563-6412.93894762397i | 0.999999999802649-0.0000140481753190499i | 15.1519119482454+0.539069985456372i | 47.4085793111118-1315.73452327589i | 0.329574192263628-0.0118050938849086i | 0.000714285714285714-27.6945398136881i | 0.005-13.8053084828839i | 88.2056 | 67.1906 | 67.1906 | -91.7944 | 88.2056 | 0.02329 | 67.1906
146.8912 | 23.3785 | -71.6535969431652-2278.58172925609i | 3.47812499640886-680.775933540695i | 81.2324983819731-0.0491761025868702i | 2.90990990933127-6388.66203221286i | 0.999999999801146-0.000014101558385241i | 15.1519149696737+0.541118485658063i | 47.4085823959676-1310.7537596867i | 0.329570954221208-0.0118498359999397i | 0.000714285714285714-27.589698957649i | 0.005-13.7530469046463i | 88.1988 | 67.1576 | 67.1576 | -91.8012 | 88.1988 | 0.023378 | 67.1576
147.4494 | 23.4673 | -71.6528509479808-2269.93579797055i | 3.47812499638151-678.198779031368i | 81.2324811204323-0.0493623254276461i | 2.90990990932685-6364.47701984987i | 0.999999999799632-0.0000141551443070836i | 15.151918014109+0.543174770552537i | 47.4085855043126-1305.79185173041i | 0.329567691587718-0.0118947467957224i | 0.000714285714285714-27.485254988692i | 0.005-13.7009831686056i | 88.192 | 67.1246 | 67.1246 | -91.808 | 88.192 | 0.023467 | 67.1246
148.0097 | 23.5565 | -71.6520992881474-2261.3225208946i | 3.47812499635395-675.631380639168i | 81.2324637278205-0.0495492485324364i | 2.90990990932241-6340.38356262553i | 0.999999999798106-0.0000142089338554288i | 15.1519210817267+0.545238869726114i | 47.4085886363263-1300.84872802834i | 0.329564404176897-0.0119398268979624i | 0.000714285714285714-27.3812064043554i | 0.005-13.6491165258075i | 88.1851 | 67.0916 | 67.0916 | -91.8149 | 88.1851 | 0.023556 | 67.0916
148.5722 | 23.646 | -71.6513419207748-2252.7417741282i | 3.4781249963262-673.073701431206i | 81.2324462031463-0.0497368744780534i | 2.90990990931794-6316.38131394737i | 0.999999999796569-0.0000142629278040575i | 15.1519241727034+0.547310812877602i | 47.4085917921897-1295.924317472i | 0.329561091801083-0.0119850769345696i | 0.000714285714285714-27.2775517078656i | 0.005-13.597446230133i | 88.1782 | 67.0586 | 67.0586 | -91.8218 | 88.1782 | 0.023646 | 67.0586
149.1367 | 23.7358 | -71.6505788026413-2244.19343423926i | 3.47812499629822-670.525704614405i | 81.2324285454086-0.0499252058500803i | 2.90990990931344-6292.46992853497i | 0.99999999979502-0.0000143171269296908i | 15.1519272872167+0.549390629818688i | 47.4085949720828-1291.01854922206i | 0.329557754271203-0.0120304975356633i | 0.000714285714285714-27.1742894081147i | 0.005-13.5459715382875i | 88.1713 | 67.0256 | 67.0256 | -91.8287 | 88.1713 | 0.023736 | 67.0256
149.7035 | 23.826 | -71.6498098902065-2235.67737826192i | 3.47812499627004-667.987353534976i | 81.2324107535997-0.0501142452429654i | 2.90990990930889-6268.64906241502i | 0.999999999793459-0.0000143715320120011i | 15.1519304254459+0.551478350474423i | 47.4085981761893-1286.13135270741i | 0.329554391396756-0.01207608933358i | 0.000714285714285714-27.0714180196401i | 0.005-13.4946917097903i | 88.1644 | 66.9926 | 66.9926 | -91.8356 | 88.1644 | 0.023826 | 66.9926
150.2723 | 23.9166 | -71.6490351396039-2227.19348369488i | 3.47812499624164-665.458611677888i | 81.2323928267063-0.0503039952601282i | 2.90990990930432-6244.91837291638i | 0.999999999791886-0.000014426143833624i | 15.1519335875719+0.553574004883633i | 47.4086014046949-1281.26265762411i | 0.329551002985806-0.0121218529628787i | 0.000714285714285714-26.9689360626022i | 0.005-13.4436060069638i | 88.1574 | 66.9597 | 66.9597 | -91.8426 | 88.1574 | 0.023917 | 66.9597
150.8434 | 24.0075 | -71.6482545066293-2218.74162849949i | 3.47812499621301-662.939442666338i | 81.2323747637047-0.0504944585137789i | 2.90990990929971-6221.27751866509i | 0.999999999790302-0.0000144809631801689i | 15.1519367737763+0.555677623199304i | 47.4086046577831-1276.41239393431i | 0.329547588844977-0.0121677890603475i | 0.000714285714285714-26.8668420627637i | 0.005-13.3927136949231i | 88.1504 | 66.9267 | 66.9267 | -91.8496 | 88.1504 | 0.024007 | 66.9267
151.4166 | 24.0987 | -71.6474679467483-2210.32169109802i | 3.47812499618417-660.429810261235i | 81.2323565635635-0.0506856376250355i | 2.90990990929505-6197.72615957952i | 0.999999999788705-0.0000145359908402303i | 15.1519399842426+0.557789235689096i | 47.408607935642-1271.58049186537i | 0.32954414877943-0.0122138982650105i | 0.000714285714285714-26.7651345514681i | 0.005-13.3420140415652i | 88.1434 | 66.8937 | 66.8937 | -91.8566 | 88.1434 | 0.024099 | 66.8937
151.992 | 24.1903 | -71.6466754150989-2201.93355037204i | 3.47812499615513-657.929678360679i | 81.2323382252466-0.0508775352241067i | 2.90990990929039-6174.26395686554i | 0.999999999787096-0.0000145912276053997i | 15.1519432191556+0.55990887273573i | 47.4086112384611-1266.76688190875i | 0.329540682592863-0.012260181218134i | 0.000714285714285714-26.6638120656188i | 0.005-13.2915063175584i | 88.1364 | 66.8607 | 66.8607 | -91.8636 | 88.1364 | 0.02419 | 66.8607
152.5695 | 24.2822 | -71.6458768664698-2193.57708566047i | 3.47812499612586-655.439010999427i | 81.232319747706-0.0510701539499951i | 2.90990990928567-6150.8905730114i | 0.999999999785475-0.0000146466742702765i | 15.1519464787014+0.562036564837438i | 47.4086145664298-1261.97149481905i | 0.329537190087495-0.0123066385632325i | 0.000714285714285714-26.5628731476577i | 0.005-13.2411897963324i | 88.1293 | 66.8277 | 66.8277 | -91.8707 | 88.1293 | 0.024282 | 66.8277
153.1493 | 24.3745 | -71.6450722553179-2185.25217675807i | 3.47812499609634-652.957772348393i | 81.2323011298895-0.0512634964508303i | 2.9099099092809-6127.60567178314i | 0.999999999783841-0.0000147023316324796i | 15.1519497630675+0.56417234260839i | 47.408617919739-1257.19426161301i | 0.329533671064056-0.0123532709460755i | 0.000714285714285714-26.4623163455446i | 0.005-13.1910637540669i | 88.1222 | 66.7947 | 66.7947 | -91.8778 | 88.1222 | 0.024374 | 66.7947
153.7313 | 24.4671 | -71.6442615357555-2176.95870391355i | 3.47812499606663-650.485926714131i | 81.2322823707352-0.0514575653837161i | 2.90990990927612-6104.40891821968i | 0.999999999782196-0.0000147582004926586i | 15.1519530724431+0.56631623677917i | 47.4086212985832-1252.43511356854i | 0.329530125321775-0.0124000790146939i | 0.000714285714285714-26.3621402127362i | 0.005-13.1411274696821i | 88.1151 | 66.7617 | 66.7617 | -91.8849 | 88.1151 | 0.024467 | 66.7617
154.3154 | 24.5601 | -71.6434446615464-2168.69654782788i | 3.47812499603666-648.023438538305i | 81.232263469173-0.0516523634147479i | 2.90990990927128-6081.29997862788i | 0.999999999780537-0.0000148142816545062i | 15.1519564070185+0.568468278197158i | 47.4086247031545-1247.69398222369i | 0.329526552658373-0.0124470634193862i | 0.000714285714285714-26.2623433081652i | 0.005-13.0913802248278i | 88.1079 | 66.7287 | 66.7287 | -91.8921 | 88.1079 | 0.02456 | 66.7287
154.9018 | 24.6534 | -71.6426215861097-2160.46558965261i | 3.4781249960065-645.570272397205i | 81.2322444241243-0.0518478932190747i | 2.90990990926644-6058.27852057796i | 0.999999999778866-0.0000148705759247684i | 15.1519597669857+0.570628497827055i | 47.4086281336509-1242.97079937572i | 0.329522952870044-0.0124942248127253i | 0.000714285714285714-26.1629241962196i | 0.005-13.0418213038731i | 88.1007 | 66.6957 | 66.6957 | -91.8993 | 88.1007 | 0.024653 | 66.6957
155.4905 | 24.7471 | -71.6417922625168-2152.26571098818i | 3.4781249959761-643.126393001204i | 81.2322252345053-0.0520441574810589i | 2.90990990926154-6035.34421289843i | 0.999999999777182-0.0000149270841132575i | 15.1519631525379+0.57279692675127i | 47.4086315902694-1238.26549708001i | 0.329519325751452-0.0125415638495645i | 0.000714285714285714-26.063881446722i | 0.005-12.9924499938963i | 88.0935 | 66.6627 | 66.6627 | -91.9065 | 88.0935 | 0.024747 | 66.6627
156.0813 | 24.8411 | -71.6409566434787-2144.09679388211i | 3.47812499594544-640.691765194277i | 81.2322058992205-0.0522411588939804i | 2.90990990925659-6012.4967256716i | 0.999999999775486-0.0000149838070328624i | 15.15196656387+0.574973596170375i | 47.4086350732084-1233.57800764924i | 0.329515671095713-0.0125890811870439i | 0.000714285714285714-25.9652136349093i | 0.005-12.9432655846745i | 88.0863 | 66.6297 | 66.6297 | -91.9137 | 88.0863 | 0.024841 | 66.6297
156.6744 | 24.9355 | -71.6401146813555-2135.95872082744i | 3.47812499591458-638.266353953492i | 81.232186417168-0.0524389001603709i | 2.90990990925162-5989.73573022875i | 0.999999999773776-0.0000150407454995615i | 15.1519700011784+0.577158537403567i | 47.4086385826685-1228.9082636523i | 0.329511988694387-0.0126367774845969i | 0.000714285714285714-25.866919341412i | 0.005-12.8942673686735i | 88.079 | 66.5967 | 66.5967 | -91.921 | 88.079 | 0.024936 | 66.5967
157.2698 | 25.0303 | -71.6392663281492-2127.85137476093i | 3.47812499588346-635.850124388487i | 81.2321667872367-0.0526373839918526i | 2.9099099092466-5967.06089914524i | 0.999999999772053-0.0000150979003324339i | 15.1519734646608+0.579351781889126i | 47.4086421188514-1224.25619791335i | 0.329508278337469-0.0126846534039572i | 0.000714285714285714-25.7689971522335i | 0.005-12.8454546410376i | 88.0717 | 66.5637 | 66.5637 | -91.9283 | 88.0717 | 0.02503 | 66.5637
157.8674 | 25.1254 | -71.6384115355003-2119.7746390615i | 3.47812499585212-633.443041740995i | 81.2321470083088-0.0528366131092372i | 2.90990990924156-5944.47190623609i | 0.999999999770318-0.0000151552723536708i | 15.1519769545165+0.581553361184855i | 47.4086456819611-1219.62174351086i | 0.32950453981337-0.0127327096091641i | 0.000714285714285714-25.6714456587303i | 0.005-12.7968266995792i | 88.0644 | 66.5308 | 66.5308 | -91.9356 | 88.0644 | 0.025125 | 66.5308
158.4673 | 25.2209 | -71.6375502546856-2111.72839754833i | 3.47812499582053-631.045071384317i | 81.232127079256-0.0530365902425291i | 2.90990990923647-5921.96842655098i | 0.999999999768569-0.0000152128623885882i | 15.1519804709465+0.583763306968543i | 47.4086492722026-1215.00483377666i | 0.329500772908909-0.0127809467665699i | 0.000714285714285714-25.5742634575915i | 0.005-12.7483828447691i | 88.0571 | 66.4978 | 66.4978 | -91.9429 | 88.0571 | 0.025221 | 66.4978
159.0695 | 25.3167 | -71.6366824366134-2103.7125344795i | 3.47812499578871-628.65617882285i | 81.2321069989429-0.0532373181309144i | 2.90990990923133-5899.55013636985i | 0.999999999766807-0.0000152706712656379i | 15.1519840141529+0.585981651038401i | 47.4086528897818-1210.40540229494i | 0.329496977409306-0.0128293655448453i | 0.000714285714285714-25.4774491508183i | 0.005-12.7001223797261i | 88.0497 | 66.4648 | 66.4648 | -91.9503 | 88.0497 | 0.025317 | 66.4648
159.674 | 25.4129 | -71.6358080318282-2095.72693455005i | 3.47812499575665-626.276329691572i | 81.232086766225-0.0534387995228556i | 2.90990990922618-5877.21671319808i | 0.999999999765031-0.0000153286998164201i | 15.1519875843399+0.588208425313565i | 47.4086565349083-1205.82338290136i | 0.329493153098161-0.0128779666149871i | 0.000714285714285714-25.3810013457047i | 0.005-12.6520446102073i | 88.0423 | 66.4318 | 66.4318 | -91.9577 | 88.0423 | 0.025413 | 66.4318
160.2807 | 25.5095 | -71.6349269904972-2087.77148289049i | 3.47812499572433-623.905489755549i | 81.2320663799497-0.0536410371760483i | 2.90990990922096-5854.96783576181i | 0.999999999763242-0.000015386948875695i | 15.1519911817126+0.590443661834499i | 47.4086602077902-1201.25870968199i | 0.329489299757451-0.0129267506503232i | 0.000714285714285714-25.2849186548164i | 0.005-12.6041488445979i | 88.0349 | 66.3988 | 66.3988 | -91.9651 | 88.0349 | 0.025509 | 66.3988
160.8898 | 25.6064 | -71.6340392624172-2079.84606506505i | 3.47812499569177-621.543624909458i | 81.2320458389555-0.0538440338574956i | 2.90990990921571-5832.80318400352i | 0.999999999761439-0.0000154454192813948i | 15.1519948064784+0.592687392763506i | 47.4086639086399-1196.71131697251i | 0.329485417167507-0.0129757183265199i | 0.000714285714285714-25.1891996959717i | 0.005-12.556434393901i | 88.0274 | 66.3658 | 66.3658 | -91.9726 | 88.0274 | 0.025606 | 66.3658
161.5012 | 25.7037 | -71.6331447970053-2071.95056707013i | 3.47812499565897-619.19070117708i | 81.2320251420719-0.0540477923434454i | 2.90990990921043-5810.72243907727i | 0.999999999759623-0.000015504111874636i | 15.1519984588457+0.594939650385156i | 47.4086676376697-1192.18113935714i | 0.329481505107016-0.0130248703215881i | 0.000714285714285714-25.0938430922212i | 0.005-12.5089005717285i | 88.0199 | 66.3328 | 66.3328 | -91.9801 | 88.0199 | 0.025704 | 66.3328
162.1149 | 25.8014 | -71.6322435433002-2064.08487533255i | 3.47812499562591-616.846684710813i | 81.2320042881197-0.054252315419515i | 2.9099099092051-5788.72528334407i | 0.999999999757792-0.000015563027499731i | 15.1520021390246+0.597200467106787i | 47.4086713950947-1187.66811166774i | 0.329477563352998-0.0130742073158897i | 0.000714285714285714-24.9988474718283i | 0.005-12.4615466942902i | 88.0124 | 66.2998 | 66.2998 | -91.9876 | 88.0124 | 0.025801 | 66.2998
162.7309 | 25.8994 | -71.6313354499568-2056.24887670803i | 3.47812499559262-614.511541791202i | 81.2319832759115-0.0544576058806587i | 2.90990990919975-5766.81140036754i | 0.999999999755948-0.0000156221670042012i | 15.152005847227+0.599469875458931i | 47.408675181131-1183.17216898291i | 0.329473591680794-0.0131237299921434i | 0.000714285714285714-24.9042114682489i | 0.005-12.4143720803847i | 88.0049 | 66.2668 | 66.2668 | -91.9951 | 88.0049 | 0.025899 | 66.2668
163.3493 | 25.9978 | -71.6304204652418-2048.44245847942i | 3.47812499555904-612.185238826418i | 81.2319621042492-0.0546636665311275i | 2.90990990919433-5744.98047490901i | 0.99999999975409-0.000015681531238788i | 15.1520095836663+0.601747908095823i | 47.4086789959961-1178.693246627i | 0.32946958986406-0.0131734390354322i | 0.000714285714285714-24.8099337201125i | 0.005-12.3673760513894i | 87.9973 | 66.2338 | 66.2338 | -92.0027 | 87.9973 | 0.025998 | 66.2338
163.97 | 26.0966 | -71.62949853704-2040.66550835527i | 3.47812499552525-609.867742351827i | 81.231940771928-0.0548705001846679i | 2.90990990918889-5723.23219292338i | 0.999999999752217-0.0000157411210574659i | 15.1520133485576+0.60403459779585i | 47.408682839911-1174.23128016922i | 0.329465557674749-0.0132233351332088i | 0.000714285714285714-24.7160128712019i | 0.005-12.3205579312507i | 87.9897 | 66.2008 | 66.2008 | -92.0103 | 87.9897 | 0.026097 | 66.2008
164.5931 | 26.1958 | -71.6285696128375-2032.91791446805i | 3.47812499549116-607.559019029452i | 81.2319192777331-0.0550781096643676i | 2.90990990918339-5701.56624155424i | 0.99999999975033-0.0000158009373174545i | 15.1520171421173+0.606329977462001i | 47.4086867130945-1169.78620542265i | 0.329461494883102-0.0132734189753021i | 0.000714285714285714-24.6224475704343i | 0.005-12.2739170464741i | 87.9821 | 66.1678 | 66.1678 | -92.0179 | 87.9821 | 0.026196 | 66.1678
165.2186 | 26.2953 | -71.6276336397298-2025.19956537261i | 3.47812499545682-605.25903564754i | 81.2318976204396-0.0552864978027443i | 2.90990990917786-5679.98230912966i | 0.999999999748429-0.0000158609808792306i | 15.152020964564+0.608634080122407i | 47.4086906157716-1165.35795844344i | 0.32945740125763-0.0133236912539241i | 0.000714285714285714-24.5292364718413i | 0.005-12.2274527261148i | 87.9744 | 66.1348 | 66.1348 | -92.0256 | 87.9744 | 0.026295 | 66.1348
165.8464 | 26.3953 | -71.6266905644145-2017.51035004459i | 3.47812499542224-602.967759120056i | 81.2318757988146-0.0554956674417707i | 2.90990990917229-5658.4800851575i | 0.999999999746514-0.0000159212526065413i | 15.1520248161175+0.610946938930749i | 47.4086945481659-1160.94647552975i | 0.329453276565109-0.0133741526636758i | 0.000714285714285714-24.43637823455i | 0.005-12.1811643017681i | 87.9667 | 66.1018 | 66.1018 | -92.0333 | 87.9667 | 0.026395 | 66.1018
166.4766 | 26.4956 | -71.6257403331885-2009.85015787878i | 3.47812499538737-600.685156486217i | 81.2318538116155-0.0557056214328874i | 2.90990990916666-5637.05926032104i | 0.999999999744584-0.0000159817533664153i | 15.1520286969995+0.613268587166766i | 47.4086985105031-1156.55169322092i | 0.329449120570561-0.0134248039015536i | 0.000714285714285714-24.3438715227635i | 0.005-12.1350511075594i | 87.959 | 66.0688 | 66.0688 | -92.041 | 87.959 | 0.026496 | 66.0688
167.1092 | 26.5963 | -71.6247828919478-2002.2188786876i | 3.47812499535226-598.411194910021i | 81.231831657591-0.0559163626370527i | 2.90990990916101-5615.71952647457i | 0.999999999742639-0.0000160424840291765i | 15.1520326074334+0.615599058236755i | 47.4087025030129-1152.17354829654i | 0.329444933037241-0.0134756456669558i | 0.000714285714285714-24.2517150057417i | 0.005-12.0891124801349i | 87.9512 | 66.0358 | 66.0358 | -92.0488 | 87.9512 | 0.026596 | 66.0358
167.7442 | 26.6973 | -71.6238181861778-1994.6164026994i | 3.47812499531687-596.145841679763i | 81.2318093354795-0.0561278939247022i | 2.90990990915531-5594.4605766388i | 0.999999999740679-0.0000161034454684557i | 15.1520365476441+0.617938385674006i | 47.4087065259237-1147.81197777551i | 0.329440713726628-0.0135266786616885i | 0.000714285714285714-24.1599073577821i | 0.005-12.043347758652i | 87.9435 | 66.0028 | 66.0028 | -92.0565 | 87.9435 | 0.026697 | 66.0028
168.3817 | 26.7988 | -71.6228461609592-1987.04262055702i | 3.4781249952812-593.889064207576i | 81.2317868440106-0.0563402181758338i | 2.90990990914956-5573.2821049966i | 0.999999999738705-0.000016164638561204i | 15.1520405178585+0.62028660313932i | 47.4087105794672-1143.46691891518i | 0.329436462398409-0.0135779035899727i | 0.000714285714285714-24.0684472582009i | 0.005-11.9977562847699i | 87.9357 | 65.9698 | 65.9698 | -92.0643 | 87.9357 | 0.026799 | 65.9698
169.0215 | 26.9006 | -71.6218667609572-1979.4974233161i | 3.47812499524527-591.640830028964i | 81.231764181903-0.0565533382799423i | 2.90990990914377-5552.18380688859i | 0.999999999736715-0.0000162260641877043i | 15.1520445183049+0.622643744421483i | 47.4087146638768-1139.13830921043i | 0.329432178810467-0.0136293211584499i | 0.000714285714285714-23.977333391314i | 0.005-11.9523374026398i | 87.9278 | 65.9368 | 65.9368 | -92.0722 | 87.9278 | 0.026901 | 65.9368
169.6638 | 27.0028 | -71.6208799304245-1971.98070244361i | 3.47812499520907-589.401106802319i | 81.2317413478683-0.056767257136173i | 2.90990990913793-5531.16537880865i | 0.99999999973471-0.0000162877232315849i | 15.1520485492137+0.625009843437763i | 47.4087187793878-1134.82608639275i | 0.329427862718866-0.0136809320761887i | 0.000714285714285714-23.8865644464176i | 0.005-11.907090458896i | 87.92 | 65.9038 | 65.9038 | -92.08 | 87.92 | 0.027003 | 65.9038
170.3085 | 27.1054 | -71.6198856131929-1964.4923498162i | 3.47812499517259-587.169862308472i | 81.2317183406062-0.0569819776532155i | 2.90990990913206-5510.22651839962i | 0.99999999973269-0.0000163496165798319i | 15.1520526108168+0.627384934234376i | 47.4087229262365-1130.53018842937i | 0.329423513877838-0.013732737054691i | 0.000714285714285714-23.79613911777i | 0.005-11.862014802646i | 87.9121 | 65.8708 | 65.8708 | -92.0879 | 87.9121 | 0.027105 | 65.8708
170.9557 | 27.2084 | -71.6188837526755-1957.03225771872i | 3.47812499513584-584.947064450223i | 81.2316951588075-0.0571975027493745i | 2.90990990912614-5489.366924449i | 0.999999999730655-0.0000164117451228019i | 15.1520567033478+0.629769050987009i | 47.4087271046623-1126.25055352235i | 0.329419132039772-0.0137847368078987i | 0.000714285714285714-23.7060561045727i | 0.005-11.8171097854612i | 87.9042 | 65.8378 | 65.8378 | -92.0958 | 87.9042 | 0.027208 | 65.8378
171.6053 | 27.3118 | -71.6178742918587-1949.60031884261i | 3.4781249950988-582.732681251874i | 81.2316718011536-0.0574138353526525i | 2.90990990912017-5468.58629688447i | 0.999999999728604-0.0000164741097542347i | 15.1520608270425+0.632162228001279i | 47.4087313149048-1121.98712010771i | 0.329414716955196-0.0138369320521991i | 0.000714285714285714-23.6163141109511i | 0.005-11.772374761368i | 87.8962 | 65.8048 | 65.8048 | -92.1038 | 87.8962 | 0.027312 | 65.8048
172.2574 | 27.4156 | -71.6168571733016-1942.19642628442i | 3.47812499506147-580.526680858783i | 81.2316482663147-0.0576309784005873i | 2.90990990911415-5447.88433676976i | 0.999999999726537-0.0000165367113712666i | 15.152064982138+0.634564499713262i | 47.4087355572071-1117.73982685453i | 0.329410268372767-0.0138893235064323i | 0.000714285714285714-23.5269118459365i | 0.005-11.727809086838i | 87.8882 | 65.7718 | 65.7718 | -92.1118 | 87.8882 | 0.027416 | 65.7718
172.912 | 27.5198 | -71.6158323391335-1934.82047354423i | 3.47812499502387-578.329031536893i | 81.2316245529529-0.057848934840523i | 2.90990990910809-5427.26074630022i | 0.999999999724455-0.0000165995508744429i | 15.1520691688734+0.636975900689947i | 47.4087398318122-1113.50861266406i | 0.329405786039256-0.0139419118918963i | 0.000714285714285714-23.4378480234474i | 0.005-11.6834121207791i | 87.8802 | 65.7388 | 65.7388 | -92.1198 | 87.8802 | 0.02752 | 65.7388
173.5691 | 27.6244 | -71.6147997310497-1927.47235452413i | 3.47812499498599-576.139701672284i | 81.2316006597185-0.0580677076293963i | 2.909909909102-5406.71522879862i | 0.999999999722357-0.0000166626291677308i | 15.1520733874898+0.639396465629793i | 47.4087441389678-1109.29341666889i | 0.329401269699532-0.0139946979323544i | 0.000714285714285714-23.3491213622708i | 0.005-11.6391832245259i | 87.8722 | 65.7058 | 65.7058 | -92.1278 | 87.8722 | 0.027624 | 65.7058
174.2286 | 27.7293 | -71.613759290306-1920.15196352665i | 3.4781249949478-573.958659770702i | 81.2315765852528-0.0582872997339243i | 2.90990990909583-5386.24748871069i | 0.999999999720243-0.0000167259471585328i | 15.15207763823+0.641826229363167i | 47.4087484789203-1105.09417823199i | 0.32939671909655-0.0140476823540404i | 0.000714285714285714-23.2607305860438i | 0.005-11.5951217618309i | 87.8641 | 65.6727 | 65.6727 | -92.1359 | 87.8641 | 0.027729 | 65.6727
174.8907 | 27.8347 | -71.6127109577207-1912.85919525337i | 3.47812499490933-571.785874457136i | 81.2315523281862-0.0585077141305152i | 2.90990990908964-5365.85723160121i | 0.999999999718113-0.0000167895057576995i | 15.1520819213384+0.644265226852882i | 47.4087528519197-1100.91083694591i | 0.32939213397134-0.0141008658856656i | 0.000714285714285714-23.1726744232355i | 0.005-11.5512270988553i | 87.856 | 65.6397 | 65.6397 | -92.144 | 87.856 | 0.027835 | 65.6397
175.5553 | 27.9405 | -71.6116546736666-1905.59394480327i | 3.47812499487057-569.621314475337i | 81.2315278871391-0.0587289538053515i | 2.9099099090834-5345.54416414946i | 0.999999999715966-0.0000168533058795426i | 15.1520862370615+0.646713493194702i | 47.4087572582178-1096.74333263188i | 0.329387514062986-0.0141542492584246i | 0.000714285714285714-23.0849516071284i | 0.005-11.5074986041595i | 87.8479 | 65.6067 | 65.6067 | -92.1521 | 87.8479 | 0.02794 | 65.6067
176.2224 | 28.0467 | -71.6105903780704-1898.35610767125i | 3.47812499483151-567.464948687382i | 81.2315032607219-0.0589510217544021i | 2.9099099090771-5325.30799414513i | 0.999999999713803-0.0000169173484418482i | 15.1520905856479+0.649171063617841i | 47.4087616980684-1092.59160533896i | 0.329382859108615-0.0142078332060016i | 0.000714285714285714-22.9975608758004i | 0.005-11.4639356486944i | 87.8397 | 65.5737 | 65.5737 | -92.1603 | 87.8397 | 0.028047 | 65.5737
176.892 | 28.1532 | -71.6095180104077-1891.14557974668i | 3.47812499479215-565.316746073223i | 81.2314784475337-0.0591739209833917i | 2.90990990907076-5305.14843048412i | 0.999999999711624-0.0000169816343658903i | 15.1520949673477+0.651637973485461i | 47.4087661717266-1088.45559534316i | 0.329378168843383-0.0142616184645768i | 0.000714285714285714-22.9105009721063i | 0.005-11.4205376057924i | 87.8315 | 65.5407 | 65.5407 | -92.1685 | 87.8315 | 0.028153 | 65.5407
177.5642 | 28.2602 | -71.6084375097031-1883.96225731193i | 3.47812499475251-563.176675730251i | 81.2314534461652-0.0593976545079398i | 2.90990990906437-5285.06518316439i | 0.999999999709428-0.0000170461645764432i | 15.1520993824131+0.654114258295197i | 47.4087706794503-1084.33524314658i | 0.329373443000461-0.014315605772832i | 0.000714285714285714-22.8237706436604i | 0.005-11.377303851158i | 87.8233 | 65.5077 | 65.5077 | -92.1767 | 87.8233 | 0.02826 | 65.5077
178.239 | 28.3676 | -71.6073488145204-1876.80603704071i | 3.47812499471254-561.044706872827i | 81.2314282551934-0.0596222253533635i | 2.90990990905792-5265.05796328159i | 0.999999999707216-0.0000171109400017959i | 15.1521038310981+0.656599953679666i | 47.4087752214982-1080.23048947657i | 0.32936868131102-0.0143697958719578i | 0.000714285714285714-22.7373686428178i | 0.005-11.3342337628592i | 87.815 | 65.4747 | 65.4747 | -92.185 | 87.815 | 0.028368 | 65.4747
178.9163 | 28.4754 | -71.6062518629658-1869.67681599676i | 3.47812499467228-558.920808831871i | 81.2314028731869-0.0598476365549256i | 2.90990990905144-5245.12648302523i | 0.999999999704986-0.0000171759615737644i | 15.1521083136589+0.659095095406982i | 47.4087797981328-1076.14127528489i | 0.329363883504211-0.0144241895056585i | 0.000714285714285714-22.6512937266564i | 0.005-11.2913267213181i | 87.8067 | 65.4417 | 65.4417 | -92.1933 | 87.8067 | 0.028475 | 65.4417
179.5961 | 28.5836 | -71.605146592682-1862.57449163234i | 3.47812499463172-556.804951054393i | 81.2313772987036-0.0600738911577826i | 2.90990990904491-5225.27045567425i | 0.99999999970274-0.000017241230227706i | 15.1521128303532+0.661599719381244i | 47.408784409616-1072.06754174679i | 0.329359049307162-0.0144787874201591i | 0.000714285714285714-22.56554465696i | 0.005-11.2485821093028i | 87.7984 | 65.4087 | 65.4087 | -92.2016 | 87.7984 | 0.028584 | 65.4087
180.2786 | 28.6922 | -71.6040329408428-1855.49896178664i | 3.47812499459084-554.697103103068i | 81.231351530289-0.0603009922168868i | 2.90990990903832-5205.48959559302i | 0.999999999700476-0.000017306746902532i | 15.1521173814412+0.664113861643118i | 47.4087890562145-1068.00923026028i | 0.329354178444948-0.0145335903642113i | 0.000714285714285714-22.4801202001993i | 0.005-11.2059993119175i | 87.79 | 65.3757 | 65.3757 | -92.21 | 87.79 | 0.028692 | 65.3757
180.9637 | 28.8013 | -71.6029108441519-1848.45012468446i | 3.47812499454965-552.597234655796i | 81.2313255664791-0.0605289427971454i | 2.90990990903168-5185.78361822722i | 0.999999999698196-0.0000173725125407221i | 15.1521219671846+0.666637558370287i | 47.4087937381949-1063.96628244516i | 0.329349270640588-0.0145885990890992i | 0.000714285714285714-22.3950191275147i | 0.005-11.1635777165944i | 87.7817 | 65.3427 | 65.3427 | -92.2183 | 87.7817 | 0.028801 | 65.3427
181.6513 | 28.9107 | -71.6017802388418-1841.42787893469i | 3.47812499450815-550.505315505267i | 81.2312994057988-0.0607577459734142i | 2.909909909025-5166.15224009978i | 0.999999999695898-0.0000174385280883367i | 15.1521265878475+0.669170845878011i | 47.408798455827-1059.93864014229i | 0.329344325615027-0.014643814348646i | 0.000714285714285714-22.3102402146988i | 0.005-11.1213167130847i | 87.7732 | 65.3097 | 65.3097 | -92.2268 | 87.7732 | 0.028911 | 65.3097
182.3416 | 29.0206 | -71.6006410606629-1834.43212352877i | 3.47812499446634-548.421315558518i | 81.231273046761-0.0609874048304518i | 2.90990990901827-5146.59517880671i | 0.999999999693582-0.0000175047944950318i | 15.1521312436956+0.671713760619649i | 47.4088032093823-1055.92624541267i | 0.329339343087115-0.0146992368992194i | 0.000714285714285714-22.2257822421785i | 0.005-11.0792156934496i | 87.7648 | 65.2766 | 65.2766 | -92.2352 | 87.7648 | 0.029021 | 65.2766
183.0345 | 29.1308 | -71.5994932448887-1827.46275783939i | 3.4781249944242-546.345204836511i | 81.2312464878686-0.0612179224629872i | 2.90990990901147-5127.11215301311i | 0.999999999691249-0.000017571312714072i | 15.152135934997+0.674266339187165i | 47.4088079991336-1051.92904053666i | 0.329334322773599-0.0147548674997384i | 0.000714285714285714-22.1416439949976i | 0.005-11.0372740520518i | 87.7563 | 65.2436 | 65.2436 | -92.2437 | 87.7563 | 0.029131 | 65.2436
183.73 | 29.2415 | -71.5983367263072-1820.51968161895i | 3.47812499438174-544.276953473697i | 81.2312197276134-0.0614493019757722i | 2.90990990900463-5107.70288244914i | 0.999999999688898-0.000017638083702344i | 15.1521406620216+0.676828618311697i | 47.4088128253581-1047.94696801312i | 0.329329264389101-0.0148107069116786i | 0.000714285714285714-22.0578242627989i | 0.005-10.9954911855467i | 87.7478 | 65.2106 | 65.2106 | -92.2522 | 87.7478 | 0.029242 | 65.2106
184.4282 | 29.3527 | -71.5971714392152-1813.60279499811i | 3.47812499433897-542.216531717588i | 81.2311927644742-0.0616815464834583i | 2.90990990899774-5088.36708790592i | 0.999999999686529-0.000017705108420371i | 15.1521454250415+0.679400634864016i | 47.4088176883317-1043.97997055862i | 0.329324167646109-0.0148667558990786i | 0.000714285714285714-21.9743218398076i | 0.005-10.9538664928738i | 87.7393 | 65.1776 | 65.1776 | -92.2607 | 87.7393 | 0.029353 | 65.1776
185.129 | 29.4642 | -71.5959973174212-1806.71199848439i | 3.47812499429587-540.163909928321i | 81.2311655969201-0.06191465911079i | 2.9099099089908-5069.10449123154i | 0.999999999684142-0.000017772387832326i | 15.1521502243307+0.681982425855142i | 47.4088225883352-1040.02799110655i | 0.329319032254957-0.0149230152285462i | 0.000714285714285714-21.8911355248134i | 0.005-10.9123993752479i | 87.7307 | 65.1446 | 65.1446 | -92.2693 | 87.7307 | 0.029464 | 65.1446
185.8325 | 29.5762 | -71.5948142942392-1799.84719296073i | 3.47812499425242-538.119058578243i | 81.2311382234084-0.0621486429925581i | 2.90990990898379-5049.91481532707i | 0.999999999681737-0.0000178399229060459i | 15.1521550601656+0.68457402843682i | 47.4088275256504-1036.09097280637i | 0.329313857923808-0.0149794856692641i | 0.000714285714285714-21.808264121153i | 0.005-10.8710892361505i | 87.7221 | 65.1116 | 65.1116 | -92.2779 | 87.7221 | 0.029576 | 65.1116
186.5387 | 29.6886 | -71.593622302481-1793.00827968408i | 3.47812499420865-536.081948251483i | 81.2311106423843-0.0623835012735228i | 2.90990990897674-5030.79778414261i | 0.999999999679314-0.0000179077146130454i | 15.1521599328243+0.687175479902076i | 47.4088325005617-1032.16885902275i | 0.329308644358643-0.0150361679929958i | 0.000714285714285714-21.7257064366935i | 0.005-10.8299354813215i | 87.7134 | 65.0786 | 65.0786 | -92.2866 | 87.7134 | 0.029689 | 65.0786
187.2475 | 29.8014 | -71.5924212744602-1786.19516028399i | 3.47812499416457-534.052549643527i | 81.2310828522828-0.0626192371086288i | 2.90990990896964-5011.75312267325i | 0.999999999676872-0.0000179757639285311i | 15.1521648425873+0.68978681768575i | 47.4088375133555-1028.26159333476i | 0.32930339126324-0.0150930629740917i | 0.000714285714285714-21.643461283815i | 0.005-10.7889375187502i | 87.7048 | 65.0455 | 65.0455 | -92.2952 | 87.7048 | 0.029801 | 65.0455
187.9591 | 29.9146 | -71.5912111419769-1779.40773676107i | 3.47812499412012-532.030833560788i | 81.2310548515245-0.0628558536627369i | 2.90990990896247-4992.7805569551i | 0.999999999674412-0.0000180440718314152i | 15.1521697897371+0.692408079365036i | 47.4088425643195-1024.36911953508i | 0.329298098339161-0.015150171389495i | 0.000714285714285714-21.5615274793934i | 0.005-10.7480947586673i | 87.6961 | 65.0125 | 65.0125 | -92.3039 | 87.6961 | 0.029915 | 65.0125
188.6733 | 30.0283 | -71.5899918363288-1772.64591148581i | 3.47812499407535-530.016770920208i | 81.2310266385211-0.063093354110974i | 2.90990990895526-4973.87981406148i | 0.999999999671932-0.0000181126393043296i | 15.1521747745585+0.695039302660028i | 47.4088476537446-1020.49138162917i | 0.329292765285733-0.0152074940187475i | 0.000714285714285714-21.4799038447832i | 0.005-10.7074066135359i | 87.6873 | 64.9795 | 64.9795 | -92.3127 | 87.6873 | 0.030028 | 64.9795
189.3903 | 30.1424 | -71.588763288296-1765.90958719696i | 3.47812499403024-528.010332748816i | 81.23099821167-0.0633317416384602i | 2.90990990894799-4955.05062209883i | 0.999999999669434-0.0000181814673336406i | 15.1521797973383+0.697680525434278i | 47.4088527819245-1016.62832383447i | 0.329287391800036-0.0152650316439961i | 0.000714285714285714-21.3985892058011i | 0.005-10.6668724980433i | 87.6785 | 64.9465 | 64.9465 | -92.3215 | 87.6785 | 0.030142 | 64.9465
190.11 | 30.2569 | -71.5875254281429-1759.19866700028i | 3.47812499398479-526.011490183329i | 81.2309695693591-0.0635710194405622i | 2.90990990894067-4936.29271020292i | 0.999999999666917-0.0000182505569094626i | 15.1521848583656+0.700331785695302i | 47.4088579491535-1012.77989057959i | 0.32928197757688-0.0153227850499973i | 0.000714285714285714-21.3175823927088i | 0.005-10.6264918290927i | 87.6697 | 64.9135 | 64.9135 | -92.3303 | 87.6697 | 0.030257 | 64.9135
190.8324 | 30.3719 | -71.5862781856123-1752.51305436707i | 3.47812499393899-524.020214469721i | 81.2309407099628-0.0638111907227338i | 2.90990990893329-4917.60580853487i | 0.999999999664381-0.0000183199090256721i | 15.1521899579316+0.702993121595171i | 47.4088631557293-1008.94602650352i | 0.329276522308795-0.0153807550241246i | 0.000714285714285714-21.2368822401961i | 0.005-10.5862640257947i | 87.6609 | 64.8805 | 64.8805 | -92.3391 | 87.6609 | 0.030372 | 64.8805
191.5575 | 30.4873 | -71.5850214899174-1745.85265313276i | 3.47812499389283-522.036476962824i | 81.2309116318423-0.0640522587005543i | 2.90990990892585-4898.98964827733i | 0.999999999661825-0.0000183895246799226i | 15.1521950963299+0.705664571431031i | 47.4088684019511-1005.12667645486i | 0.329271025686008-0.0154389423563729i | 0.000714285714285714-21.1564875873641i | 0.005-10.5461885094588i | 87.652 | 64.8474 | 64.8474 | -92.348 | 87.652 | 0.030487 | 64.8474
192.2855 | 30.6032 | -71.5837552697511-1739.21736749565i | 3.47812499384633-520.06024912591i | 81.2308823333491-0.0642942265998693i | 2.90990990891836-4880.4439616306i | 0.99999999965925-0.0000184594048736588i | 15.1522002738561+0.708346173645686i | 47.4088736881214-1001.32178549096i | 0.329265487396433-0.0154973478393658i | 0.000714285714285714-21.0763972777088i | 0.005-10.5062647035851i | 87.6431 | 64.8144 | 64.8144 | -92.3569 | 87.6431 | 0.030603 | 64.8144
193.0162 | 30.7195 | -71.5824794532638-1732.60710201539i | 3.47812499379947-518.091502530275i | 81.2308528128199-0.064537097656627i | 2.90990990891081-4861.96848180874i | 0.999999999656656-0.0000185295506121306i | 15.1522054908083+0.711037966828115i | 47.4088790145439-997.53129887721i | 0.329259907125647-0.0155559722683597i | 0.000714285714285714-20.9966101591042i | 0.005-10.4664920338565i | 87.6342 | 64.7814 | 64.7814 | -92.3658 | 87.6342 | 0.030719 | 64.7814
193.7496 | 30.8362 | -71.5811939680776-1726.02176161171i | 3.47812499375225-516.13020885484i | 81.2308230685809-0.0647808751171053i | 2.9099099089032-4843.56294303576i | 0.999999999654041-0.0000185999629044081i | 15.1522107474866+0.71373998971406i | 47.4088843815251-993.755162086162i | 0.329254284556879-0.015614816441251i | 0.000714285714285714-20.9171250837858i | 0.005-10.4268699281296i | 87.6252 | 64.7484 | 64.7484 | -92.3748 | 87.6252 | 0.030836 | 64.7484
194.4859 | 30.9534 | -71.57989874127-1719.46125156301i | 3.47812499370469-514.176339885739i | 81.2307930989446-0.0650255622377233i | 2.90990990889554-4825.22708054184i | 0.999999999651407-0.0000186706427633956i | 15.1522160441935+0.716452281186578i | 47.4088897893744-989.993320796833i | 0.329248619370988-0.015673881158581i | 0.000714285714285714-20.8379409083342i | 0.005-10.3873978164272i | 87.6162 | 64.7154 | 64.7154 | -92.3838 | 87.6162 | 0.030953 | 64.7154
195.2249 | 31.071 | -71.5785936993728-1712.92547750498i | 3.47812499365675-512.229867515906i | 81.2307629022116-0.0652711622851664i | 2.90990990888781-4806.9606305594i | 0.999999999648753-0.0000187415912058468i | 15.1522213812339+0.719174880276591i | 47.4088952384025-986.24572089387i | 0.329242911246448-0.0157331672235416i | 0.000714285714285714-20.7590564936583i | 0.005-10.3480751309296i | 87.6072 | 64.6823 | 64.6823 | -92.3928 | 87.6072 | 0.031071 | 64.6823
195.9668 | 31.1891 | -71.5772787683714-1706.41434542929i | 3.47812499360844-510.290763744685i | 81.2307324766695-0.0655176785363802i | 2.90990990888002-4788.76333031944i | 0.999999999646078-0.0000188128092523787i | 15.152226758915+0.721907826163463i | 47.4089007289235-982.512308466797i | 0.329237159859329-0.0157926754419813i | 0.000714285714285714-20.6804707049793i | 0.005-10.308901305967i | 87.5981 | 64.6493 | 64.6493 | -92.4019 | 87.5981 | 0.031189 | 64.6493
196.7114 | 31.3076 | -71.575953873698-1699.92776168224i | 3.47812499355979-508.359000677421i | 81.2307018205928-0.0657651142785814i | 2.90990990887219-4770.63491804772i | 0.999999999643383-0.0000188842979274868i | 15.1522321775462+0.724651158175534i | 47.4089062612523-978.793029809226i | 0.329231364883285-0.0158524066224107i | 0.000714285714285714-20.6021824118145i | 0.005-10.2698757780105i | 87.589 | 64.6163 | 64.6163 | -92.411 | 87.589 | 0.031308 | 64.6163
197.4589 | 31.4266 | -71.5746189402272-1693.46563296332i | 3.47812499351074-506.434550525046i | 81.2306709322438-0.0660134728092944i | 2.90990990886428-4752.57513296088i | 0.999999999640668-0.0000189560582595599i | 15.1522376374394+0.727404915790756i | 47.4089118357083-975.087831418076i | 0.329225525989525-0.0159123615760079i | 0.000714285714285714-20.5241904879602i | 0.005-10.230997985665i | 87.5798 | 64.5833 | 64.5833 | -92.4202 | 87.5798 | 0.031427 | 64.5833
198.2093 | 31.546 | -71.5732738922744-1687.02786632402i | 3.47812499346133-504.517385603704i | 81.2306398098712-0.0662627574363133i | 2.90990990885632-4734.58371526289i | 0.999999999637932-0.0000190280912808941i | 15.1522431389087+0.73016913863718i | 47.4089174526117-971.396659992826i | 0.329219642846807-0.0159725411166245i | 0.000714285714285714-20.4464938114766i | 0.005-10.1922673696603i | 87.5706 | 64.5503 | 64.5503 | -92.4294 | 87.5706 | 0.031546 | 64.5503
198.9625 | 31.6659 | -71.5719186535888-1680.61436916638i | 3.47812499341155-502.607478334334i | 81.2306084517114-0.066512971477767i | 2.9099099088483-4716.66040614118i | 0.999999999635175-0.0000191003980277089i | 15.1522486822709+0.732943866493586i | 47.4089231122861-967.719462434751i | 0.329213715121412-0.0160329460607905i | 0.000714285714285714-20.3690912646708i | 0.005-10.1536833728435i | 87.5614 | 64.5172 | 64.5172 | -92.4386 | 87.5614 | 0.031666 | 64.5172
199.7185 | 31.7862 | -71.5705531473522-1674.22504924168i | 3.47812499336138-500.704801242277i | 81.2305768559865-0.0667641182621077i | 2.90990990884022-4698.80494776289i | 0.999999999632397-0.0000191729795401609i | 15.1522542678449+0.735729139290046i | 47.4089288150576-964.056185846116i | 0.32920774247713-0.0160935772277208i | 0.000714285714285714-20.2919817340813i | 0.005-10.1152454401708i | 87.5522 | 64.4842 | 64.4842 | -92.4478 | 87.5522 | 0.031786 | 64.4842
200.4775 | 31.907 | -71.5691772961702-1667.85981464918i | 3.47812499331083-498.809326956885i | 81.2305450209066-0.0670162011281304i | 2.90990990883208-4681.01708327129i | 0.999999999629598-0.0000192458368623596i | 15.1522598959522+0.738524997108456i | 47.408934561253-960.406777529466i | 0.329201724575242-0.0161544354393192i | 0.000714285714285714-20.2151641104616i | 0.005-10.0769530186998i | 87.5429 | 64.4512 | 64.4512 | -92.4571 | 87.5429 | 0.031907 | 64.4512
201.2393 | 32.0282 | -71.567791022076-1661.51857383467i | 3.4781249932599-496.921028211122i | 81.2305129446674-0.0672692234249838i | 2.90990990882387-4663.29655678196i | 0.999999999626777-0.0000193189710423821i | 15.1522655669166+0.741331480183203i | 47.4089403512047-956.771184986831i | 0.329195661074498-0.016215521520186i | 0.000714285714285714-20.1386372887643i | 0.005-10.038805557581i | 87.5336 | 64.4182 | 64.4182 | -92.4664 | 87.5336 | 0.032028 | 64.4182
202.004 | 32.1499 | -71.5663942465159-1655.2012355893i | 3.47812499320857-495.039877841179i | 81.2304806254519-0.0675231885121972i | 2.9099099088156-4645.64311337917i | 0.999999999623935-0.000019392383132288i | 15.1522712810646+0.744148628901647i | 47.4089461852445-953.149355918997i | 0.329189551631099-0.0162768362976207i | 0.000714285714285714-20.0624001681254i | 0.005-10.0008025080504i | 87.5242 | 64.3851 | 64.3851 | -92.4758 | 87.5242 | 0.03215 | 64.3851
202.7716 | 32.2721 | -71.5649868903552-1648.9077090482i | 3.47812499315686-493.165848786076i | 81.2304480614292-0.0677780997596885i | 2.90990990880726-4628.05649911222i | 0.999999999621072-0.000019466074188135i | 15.152277038725+0.746976483804776i | 47.4089520637088-949.541238224738i | 0.329183395898686-0.01633838060163i | 0.000714285714285714-19.9864516518484i | 0.005-9.96294332342136i | 87.5148 | 64.3521 | 64.3521 | -92.4852 | 87.5148 | 0.032272 | 64.3521
203.5421 | 32.3947 | -71.563568873864-1642.63790368913i | 3.47812499310476-491.298914087275i | 81.2304152507547-0.0680339605477224i | 2.90990990879887-4610.53646099178i | 0.999999999618187-0.0000195400452699935i | 15.1522828402292+0.749815085587754i | 47.4089579869355-945.946780000078i | 0.329177193528309-0.0164001552649311i | 0.000714285714285714-19.9107906473883i | 0.005-9.9252274590769i | 87.5054 | 64.3191 | 64.3191 | -92.4946 | 87.5054 | 0.032395 | 64.3191
204.3156 | 32.5178 | -71.5621401167245-1636.39172933128i | 3.47812499305225-489.439046888294i | 81.2303821915705-0.0682907742670496i | 2.90990990879041-4593.08274698618i | 0.999999999615279-0.0000196142974419625i | 15.152288685911+0.752664475100538i | 47.4089639552661-942.365929537514i | 0.329170944168418-0.0164621611229588i | 0.000714285714285714-19.8354160663362i | 0.005-9.88765437246156i | 87.496 | 64.286 | 64.286 | -92.504 | 87.496 | 0.032518 | 64.286
205.092 | 32.6414 | -71.5607005380148-1630.16909613387i | 3.47812499299935-487.58622043432i | 81.2303488820039-0.0685485443187703i | 2.90990990878189-4575.69510601792i | 0.99999999961235-0.0000196888317721842i | 15.1522945761069+0.755524693348426i | 47.4089699690436-938.798635325326i | 0.32916464746484-0.0165243990138692i | 0.000714285714285714-19.7603268244035i | 0.005-9.85022352307381i | 87.4865 | 64.253 | 64.253 | -92.5135 | 87.4865 | 0.032641 | 64.253
205.8713 | 32.7654 | -71.559250056211-1623.96991459494i | 3.47812499294603-485.740408071819i | 81.2303153201692-0.0688072741144517i | 2.90990990877329-4558.37328795991i | 0.999999999609398-0.0000197636493328602i | 15.1523005111559+0.758395781492679i | 47.4089760286134-935.244846046782i | 0.329158303060759-0.0165868697785457i | 0.000714285714285714-19.6855218414061i | 0.005-9.81293437245854i | 87.4769 | 64.22 | 64.22 | -92.5231 | 87.4769 | 0.032765 | 64.22
206.6537 | 32.89 | -71.5577885891858-1617.79409555005i | 3.47812499289233-483.901583248166i | 81.2302815041664-0.0690669670760952i | 2.90990990876464-4541.11704363202i | 0.999999999606424-0.0000198387512002661i | 15.1523064913995+0.761277780851138i | 47.4089821343261-931.704510579435i | 0.329151910596699-0.0166495742606047i | 0.000714285714285714-19.6110000412494i | 0.005-9.77578638419859i | 87.4674 | 64.187 | 64.187 | -92.5326 | 87.4674 | 0.03289 | 64.187
207.4389 | 33.0149 | -71.5563160541949-1611.64155017096i | 3.47812499283821-482.069719511244i | 81.2302474320812-0.0693276266361571i | 2.90990990875592-4523.92612479737i | 0.999999999603427-0.0000199141384547674i | 15.1523125171818+0.764170732898744i | 47.4089882865314-928.177577994364i | 0.329145469710505-0.0167125133063996i | 0.000714285714285714-19.5367603519121i | 0.005-9.73877902390766i | 87.4578 | 64.1539 | 64.1539 | -92.5422 | 87.4578 | 0.033015 | 64.1539
208.2272 | 33.1404 | -71.5548323678789-1605.51218996436i | 3.47812499278367-480.24479050908i | 81.2302131019848-0.0695892562375577i | 2.90990990874714-4506.80028415881i | 0.999999999600407-0.0000199898121808352i | 15.1523185888498+0.767074679268214i | 47.4089944855837-924.663997555474i | 0.329138980037318-0.0167756877650265i | 0.000714285714285714-19.4628017054315i | 0.005-9.7019117592227i | 87.4481 | 64.1209 | 64.1209 | -92.5519 | 87.4481 | 0.03314 | 64.1209
209.0185 | 33.2663 | -71.5533374462607-1599.40592677064i | 3.47812499272872-478.426769989457i | 81.2301785119348-0.0698518593336989i | 2.90990990873828-4489.73927535538i | 0.999999999597365-0.0000200657734670613i | 15.1523247067528+0.769989661750609i | 47.40900073184-921.163718718722i | 0.329132441209563-0.01683909848833i | 0.000714285714285714-19.3891230378875i | 0.005-9.66518405979545i | 87.4384 | 64.0879 | 64.0879 | -92.5616 | 87.4384 | 0.033266 | 64.0879
209.8127 | 33.3927 | -71.5518312047338-1593.3226727626i | 3.47812499267335-476.615631799539i | 81.2301436599737-0.0701154393884502i | 2.90990990872935-4472.74285295873i | 0.999999999594299-0.0000201420234061744i | 15.1523308712429+0.772915722295937i | 47.4090070256595-917.676691131423i | 0.329125852856924-0.0169027463309069i | 0.000714285714285714-19.3157232893879i | 0.005-9.62859539728572i | 87.4287 | 64.0548 | 64.0548 | -92.5713 | 87.4287 | 0.033393 | 64.0548
210.61 | 33.5196 | -71.5503135580646-1587.26234044418i | 3.47812499261756-474.811349885496i | 81.2301085441295-0.0703799998762128i | 2.90990990872036-4455.81077246964i | 0.99999999959121-0.0000202185630950553i | 15.152337082675+0.775852903013763i | 47.4090133674048-914.202864631528i | 0.329119214606325-0.0169666321501122i | 0.000714285714285714-19.2426014040524i | 0.005-9.59214524535336i | 87.419 | 64.0218 | 64.0218 | -92.581 | 87.419 | 0.03352 | 64.0218
211.4104 | 33.647 | -71.5487844203849-1581.22484264923i | 3.47812499256136-473.01389829213i | 81.2300731624159-0.0706455442818678i | 2.90990990871131-4438.94279031445i | 0.999999999588097-0.0000202953936347535i | 15.1523433414064+0.778801246173817i | 47.4090197574408-910.742189246866i | 0.329112526081912-0.0170307568060638i | 0.000714285714285714-19.1697563299984i | 0.005-9.55583307965076i | 87.4092 | 63.9888 | 63.9888 | -92.5908 | 87.4092 | 0.033647 | 63.9888
212.2137 | 33.7749 | -71.5472437051859-1575.21009254019i | 3.47812499250471-471.22325116249i | 81.2300375128314-0.0709120761008173i | 2.90990990870218-4422.13866384153i | 0.999999999584961-0.0000203725161305016i | 15.1523496477974+0.781760794206599i | 47.4090261961346-907.29461519446i | 0.329105786905031-0.0170951211616474i | 0.000714285714285714-19.097187019325i | 0.005-9.51965837781503i | 87.3994 | 63.9557 | 63.9557 | -92.6006 | 87.3994 | 0.033775 | 63.9557
213.0201 | 33.9032 | -71.5456913253168-1569.21800360693i | 3.47812499244764-469.43938273752i | 81.2300015933596-0.0711795988389849i | 2.90990990869299-4405.39815131793i | 0.9999999995818-0.0000204499316917328i | 15.1523560022109+0.784731589704013i | 47.409032683858-903.860092879807i | 0.329098996694207-0.0171597260825214i | 0.000714285714285714-19.0248924280982i | 0.005-9.48362061946106i | 87.3895 | 63.9227 | 63.9227 | -92.6105 | 87.3895 | 0.033903 | 63.9227
213.8296 | 34.032 | -71.5441271929762-1563.24848966547i | 3.47812499239014-467.662267355673i | 81.2299654019696-0.0714481160128462i | 2.90990990868372-4388.72101192573i | 0.999999999578616-0.0000205276414320961i | 15.1523624050126+0.787713675419926i | 47.4090392209825-900.438572896146i | 0.329092155065125-0.0172245724371213i | 0.000714285714285714-18.9528715163362i | 0.005-9.44771928617364i | 87.3796 | 63.8896 | 63.8896 | -92.6204 | 87.3796 | 0.034032 | 63.8896
214.6422 | 34.1614 | -71.542551219712-1557.30146485671i | 3.4781249923322-465.891879452547i | 81.2299289366148-0.0717176311494025i | 2.90990990867439-4372.10700575869i | 0.999999999575407-0.0000206056464694719i | 15.152368856571+0.79070709427087i | 47.4090458078856-897.030006023768i | 0.329085261630608-0.0172896610966655i | 0.000714285714285714-18.8811232479938i | 0.005-9.4119538614999i | 87.3697 | 63.8566 | 63.8566 | -92.6303 | 87.3697 | 0.034161 | 63.8566
215.4578 | 34.2912 | -71.5409633164138-1551.37684364526i | 3.4781249922738-464.128193560517i | 81.2298921952339-0.0719881477862231i | 2.90990990866497-4355.55589381873i | 0.999999999572174-0.0000206839479259891i | 15.1523753572575+0.7937118893366i | 47.4090524449462-893.634343229295i | 0.329078316000597-0.0173549929351593i | 0.000714285714285714-18.8096465909482i | 0.005-9.37632383094238i | 87.3597 | 63.8236 | 63.8236 | -92.6403 | 87.3597 | 0.034291 | 63.8236
216.2765 | 34.4215 | -71.539363393308-1545.47454081816i | 3.47812499221497-462.371184308372i | 81.2298551757499-0.0722596694713973i | 2.90990990865549-4339.06743801258i | 0.999999999568917-0.0000207625469280402i | 15.1523819074461+0.796728103860727i | 47.4090591325464-890.251535664979i | 0.32907131778213-0.0174205688293997i | 0.000714285714285714-18.7384405169836i | 0.005-9.3408286819509i | 87.3497 | 63.7905 | 63.7905 | -92.6503 | 87.3497 | 0.034421 | 63.7905
217.0984 | 34.5523 | -71.5377513599523-1539.59447148366i | 3.47812499215569-460.620826420942i | 81.2298178760703-0.0725321997636429i | 2.90990990864594-4322.64140114826i | 0.999999999565634-0.0000208414446062983i | 15.1523885075139+0.799755781251331i | 47.40906587107-886.881534668005i | 0.329064266579321-0.0174863896589798i | 0.000714285714285714-18.6675040017769i | 0.005-9.30546790391607i | 87.3396 | 63.7575 | 63.7575 | -92.6604 | 87.3396 | 0.034552 | 63.7575
217.9234 | 34.6836 | -71.5361271252368-1533.73655107006i | 3.47812499209597-458.877094718743i | 81.2297802940873-0.0728057422322122i | 2.90990990863632-4306.27754693172i | 0.999999999562327-0.0000209206420957331i | 15.1523951578407+0.802794965081659i | 47.4090726609068-883.524291759775i | 0.329057161993339-0.0175524563062947i | 0.000714285714285714-18.5968360248823i | 0.005-9.27024098816106i | 87.3296 | 63.7245 | 63.7245 | -92.6704 | 87.3296 | 0.034684 | 63.7245
218.7515 | 34.8154 | -71.5344905973691-1527.90069532441i | 3.47812499203579-457.139964117607i | 81.2297424276779-0.0730803004569561i | 2.90990990862663-4289.97563996341i | 0.999999999558994-0.0000210001405356268i | 15.1524018588091+0.80584569909063i | 47.4090795024452-880.179758645213i | 0.329050003622386-0.0176187696565439i | 0.000714285714285714-18.5264355697174i | 0.005-9.23514742793489i | 87.3194 | 63.6914 | 63.6914 | -92.6806 | 87.3194 | 0.034815 | 63.6914
219.5827 | 34.9477 | -71.5328416838775-1522.08682031134i | 3.47812499197513-455.409409628326i | 81.2297042747022-0.073355878028286i | 2.90990990861685-4273.73544573491i | 0.999999999555636-0.0000210799410695914i | 15.152408610805+0.808908027183598i | 47.4090863960803-876.847887212101i | 0.329042791061674-0.0176853305977379i | 0.000714285714285714-18.4563016235479i | 0.005-9.20018671840498i | 87.3093 | 63.6584 | 63.6584 | -92.6907 | 87.3093 | 0.034948 | 63.6584
220.4171 | 35.0805 | -71.531180291604-1516.29484241189i | 3.47812499191403-453.685406356297i | 81.2296658330052-0.073632478547244i | 2.909909908607-4257.55673062562i | 0.999999999552253-0.0000211600448455843i | 15.1524154142168+0.811981993432887i | 47.4090933422087-873.52862953035i | 0.329035523903408-0.0177521400207014i | 0.000714285714285714-18.3864331774735i | 0.005-9.1653583566497i | 87.2991 | 63.6253 | 63.6253 | -92.7009 | 87.2991 | 0.03508 | 63.6253
221.2547 | 35.2138 | -71.5295063266982-1510.52467832223i | 3.47812499185246-451.96792950115i | 81.229627100416-0.0739101056254568i | 2.90990990859708-4241.43926189925i | 0.999999999548843-0.0000212404530159251i | 15.1524222694361+0.815067642078485i | 47.4091003412301-870.221937851317i | 0.32902820173676-0.0178191988190783i | 0.000714285714285714-18.3168292264132i | 0.005-9.13066184165141i | 87.2888 | 63.5923 | 63.5923 | -92.7112 | 87.2888 | 0.035214 | 63.5923
222.0955 | 35.3476 | -71.5278196946117-1504.77624505254i | 3.47812499179042-450.256954356406i | 81.229588074747-0.0741887628851717i | 2.90990990858708-4225.38280770061i | 0.999999999545408-0.0000213211667373124i | 15.1524291768575+0.818165017528651i | 47.4091073935471-866.927764607141i | 0.329020824147846-0.0178865078893354i | 0.000714285714285714-18.2474887690906i | 0.005-9.09609667428907i | 87.2786 | 63.5592 | 63.5592 | -92.7214 | 87.2786 | 0.035348 | 63.5592
222.9394 | 35.4819 | -71.5261203000938-1499.04945992577i | 3.47812499172791-448.552456309113i | 81.2295487537948-0.074468453959212i | 2.90990990857702-4209.38713705224i | 0.999999999541946-0.0000214021871708401i | 15.1524361368786+0.821274164360572i | 47.4091144995656-863.646062410042i | 0.329013390719708-0.0179540681307672i | 0.000714285714285714-18.1784108080201i | 0.005-9.06166235733122i | 87.2682 | 63.5262 | 63.5262 | -92.7318 | 87.2682 | 0.035482 | 63.5262
223.7866 | 35.6167 | -71.5244080471883-1493.34424057646i | 3.47812499166492-446.854410839493i | 81.2295091353392-0.0747491824910442i | 2.90990990856687-4193.45201985102i | 0.999999999538459-0.0000214835154820144i | 15.1524431498997+0.824395127321i | 47.4091216596939-860.376784051614i | 0.329005901032292-0.0180218804455004i | 0.000714285714285714-18.1095943494921i | 0.005-9.02735839542865i | 87.2579 | 63.4931 | 63.4931 | -92.7421 | 87.2579 | 0.035617 | 63.4931
224.637 | 35.7521 | -71.5226828392277-1487.66050494959i | 3.47812499160145-445.162793520593i | 81.2294692171442-0.0750309521347731i | 2.90990990855664-4177.57722686495i | 0.999999999534944-0.0000215651528407702i | 15.1524502163248+0.827527951326927i | 47.4091288743454-857.119882502214i | 0.328998354662417-0.0180899457384976i | 0.000714285714285714-18.0410384035586i | 0.005-8.99318429510724i | 87.2475 | 63.4601 | 63.4601 | -92.7525 | 87.2475 | 0.035752 | 63.4601
225.4906 | 35.8879 | -71.5209445788259-1481.99817129936i | 3.47812499153751-443.477580017931i | 81.2294289969569-0.0753137665551169i | 2.90990990854634-4161.76252972981i | 0.999999999531403-0.0000216471004214884i | 15.1524573365602+0.830672681466171i | 47.4091361439343-853.875310910202i | 0.328990751183767-0.0181582649175615i | 0.000714285714285714-17.9727419840193i | 0.005-8.9591395647611i | 87.2371 | 63.4271 | 63.4271 | -92.7629 | 87.2371 | 0.035888 | 63.4271
226.3475 | 36.0243 | -71.5191931678739-1476.35715818803i | 3.47812499147306-441.798746089141i | 81.2293884725074-0.0755976294273883i | 2.90990990853595-4146.00770094585i | 0.999999999527835-0.0000217293594030127i | 15.152464511016+0.833829362998099i | 47.4091434688794-850.64302260134i | 0.328983090166854-0.0182268388933392i | 0.000714285714285714-17.9047041084073i | 0.005-8.92522371464547i | 87.2266 | 63.394 | 63.394 | -92.7734 | 87.2266 | 0.036024 | 63.394
227.2076 | 36.1612 | -71.517428507536-1470.73738448476i | 3.47812499140814-440.126267583639i | 81.2293476415094-0.0758825444375766i | 2.90990990852549-4130.3125138746i | 0.99999999952424-0.0000218119309686656i | 15.152471740105+0.836998041354222i | 47.4091508496022-847.422971078076i | 0.328975371179002-0.0182956685793257i | 0.000714285714285714-17.836923797975i | 0.005-8.89143625686935i | 87.2161 | 63.361 | 63.361 | -92.7839 | 87.2161 | 0.036161 | 63.361
228.071 | 36.2986 | -71.5156504982434-1465.13876936445i | 3.47812499134272-438.460120442256i | 81.2293065016594-0.076168515282298i | 2.90990990851495-4114.6767427355i | 0.999999999520617-0.0000218948163062673i | 15.1524790242432+0.840178762138893i | 47.4091582865273-844.215110018883i | 0.328967593784326-0.0183647548918687i | 0.000714285714285714-17.7694000776798i | 0.005-8.85777670538884i | 87.2055 | 63.3279 | 63.3279 | -92.7945 | 87.2055 | 0.036299 | 63.3279
228.9377 | 36.4366 | -71.513859039688-1459.56123230655i | 3.4781249912768-436.800280696907i | 81.2292650506368-0.0764555456687927i | 2.90990990850433-4099.10016260273i | 0.999999999516967-0.0000219780166081509i | 15.1524863638499+0.843371571129929i | 47.4091657800821-841.019393277606i | 0.328959757543704-0.0184340987501715i | 0.000714285714285714-17.7021319761704i | 0.005-8.82424457600009i | 87.1949 | 63.2949 | 63.2949 | -92.8051 | 87.1949 | 0.036437 | 63.2949
229.8076 | 36.575 | -71.5120540308202-1454.00469309392i | 3.47812499121038-435.146724470241i | 81.229223286104-0.0767436393149614i | 2.90990990849362-4083.58254940198i | 0.999999999513289-0.0000220615330711807i | 15.1524937593475+0.846576514279321i | 47.4091733306987-837.835774882793i | 0.328951862014753-0.0185037010762977i | 0.000714285714285714-17.6351185257725i | 0.005-8.79083938633203i | 87.1843 | 63.2618 | 63.2618 | -92.8157 | 87.1843 | 0.036575 | 63.2618
230.6809 | 36.714 | -71.5102353698417-1448.46907181171i | 3.47812499114345-433.499427975295i | 81.2291812057062-0.0770327999493373i | 2.90990990848284-4068.12367990715i | 0.999999999509583-0.0000221453668967691i | 15.1525012111617+0.849793637713862i | 47.4091809388118-834.664209037024i | 0.328943906751813-0.0185735627951748i | 0.000714285714285714-17.568358762475i | 0.005-8.75756065583982i | 87.1736 | 63.2288 | 63.2288 | -92.8264 | 87.1736 | 0.036714 | 63.2288
231.5575 | 36.8535 | -71.5084029541963-1442.95428884614i | 3.47812499107601-431.858367515156i | 81.2291388070706-0.077323031311102i | 2.90990990847197-4052.72333173723i | 0.999999999505848-0.0000222295192908937i | 15.1525087197212+0.853022987735794i | 47.4091886048583-831.504650116255i | 0.328935891305915-0.0186436848345969i | 0.000714285714285714-17.5018517259166i | 0.005-8.72440790579782i | 87.1629 | 63.1957 | 63.1957 | -92.8371 | 87.1629 | 0.036854 | 63.1957
232.4374 | 36.9936 | -71.5065566805731-1437.46026488343i | 3.47812499100805-430.22351948262i | 81.2290960878072-0.0776143371500474i | 2.90990990846102-4037.38128335304i | 0.999999999502086-0.0000223139914641152i | 15.1525162854583+0.856264610823548i | 47.4091963292806-828.357052669182i | 0.328927815224762-0.0187140681252302i | 0.000714285714285714-17.435596459371i | 0.005-8.69138065929252i | 87.1522 | 63.1627 | 63.1627 | -92.8478 | 87.1522 | 0.036994 | 63.1627
233.3207 | 37.1341 | -71.504696444892-1431.98692090863i | 3.47812499093959-428.594860359849i | 81.2290530455083-0.0779067212266869i | 2.90990990844998-4022.09731405405i | 0.999999999498294-0.0000223987846315939i | 15.1525239088085+0.859518553632323i | 47.4092041125217-825.221371416558i | 0.328919678052701-0.0187847136006144i | 0.000714285714285714-17.369592009734i | 0.005-8.65847844121588i | 87.1414 | 63.1296 | 63.1296 | -92.8586 | 87.1414 | 0.037134 | 63.1296
234.2073 | 37.2752 | -71.5028221423062-1426.53417820448i | 3.47812499087061-426.972366718034i | 81.2290096777486-0.0782001873121134i | 2.90990990843888-4006.87120397525i | 0.999999999494474-0.0000224839000131081i | 15.1525315902104+0.862784862994862i | 47.4092119550312-822.097561250555i | 0.328911479330705-0.0188556221971685i | 0.000714285714285714-17.3038374275094i | 0.005-8.62570077825846i | 87.1305 | 63.0965 | 63.0965 | -92.8695 | 87.1305 | 0.037275 | 63.0965
235.0973 | 37.4169 | -71.5009336671871-1421.10195835028i | 3.47812499080109-425.356015217059i | 81.2289659820844-0.0784947391880776i | 2.90990990842768-3991.70273408392i | 0.999999999490625-0.000022569338833071i | 15.1525393301062+0.866063585922022i | 47.4092198572588-818.985577234119i | 0.328903218596342-0.0189267948541917i | 0.000714285714285714-17.2383317667956i | 0.005-8.59304719890267i | 87.1197 | 63.0635 | 63.0635 | -92.8803 | 87.1197 | 0.037417 | 63.0635
235.9906 | 37.5591 | -71.4990309131311-1415.69018322078i | 3.47812499073104-423.745782605164i | 81.228921956054-0.0787903806470063i | 2.90990990841639-3976.59168617652i | 0.999999999486746-0.0000226551023205489i | 15.1525471289413+0.869354769603556i | 47.4092278196604-815.885374600311i | 0.328894895383755-0.0189982325138696i | 0.000714285714285714-17.1730740852716i | 0.005-8.56051723341567i | 87.1087 | 63.0304 | 63.0304 | -92.8913 | 87.1087 | 0.037559 | 63.0304
236.8874 | 37.7018 | -71.4971137729431-1410.29877498505i | 3.47812499066047-422.141645718615i | 81.2288775971779-0.0790871154919294i | 2.90990990840502-3961.53784287557i | 0.999999999482838-0.000022741191709278i | 15.1525549871645+0.872658461408717i | 47.4092358426941-812.796908751678i | 0.328886509223636-0.019069936121275i | 0.000714285714285714-17.1080634441837i | 0.005-8.52811041384307i | 87.0978 | 62.9974 | 62.9974 | -92.9022 | 87.0978 | 0.037702 | 62.9974
237.7876 | 37.8451 | -71.4951821386339-1404.92765610536i | 3.47812499058936-420.543581481362i | 81.2288329029578-0.0793849475365469i | 2.90990990839356-3946.54098762648i | 0.9999999994789-0.0000228276082376834i | 15.1525629052282+0.875974708886969i | 47.409243926821-809.72013525961i | 0.328878059643198-0.019141906624372i | 0.000714285714285714-17.043298908332i | 0.005-8.49582627400187i | 87.0868 | 62.9643 | 62.9643 | -92.9132 | 87.0868 | 0.037845 | 62.9643
238.6912 | 37.9889 | -71.4932359014201-1399.57674933607i | 3.47812499051769-418.951566904715i | 81.2287878708769-0.0796838806051792i | 2.90990990838201-3931.60090469443i | 0.999999999474932-0.0000229143531488957i | 15.152570883588+0.879303559768693i | 47.4092520725065-806.655009863679i | 0.328869546166159-0.0192141449740203i | 0.000714285714285714-16.978779546057i | 0.005-8.46366434947388i | 87.0758 | 62.9313 | 62.9313 | -92.9242 | 87.0758 | 0.037989 | 62.9313
239.5982 | 38.1332 | -71.4912749517092-1394.24597772253i | 3.47812499044549-417.36557908701i | 81.2287424984004-0.0799839185327935i | 2.90990990837037-3916.71737916134i | 0.999999999470934-0.0000230014276907695i | 15.1525789227033+0.882645061965852i | 47.4092602802197-803.601488471045i | 0.328860968312704-0.0192866521239761i | 0.000714285714285714-16.9145044292259i | 0.005-8.431624177599i | 87.0647 | 62.8982 | 62.8982 | -92.9353 | 87.0647 | 0.038133 | 62.8982
240.5087 | 38.2781 | -71.4892991791033-1388.93526459995i | 3.47812499037274-415.785595213281i | 81.228696782974-0.0802850651650007i | 2.90990990835865-3901.89019692268i | 0.999999999466906-0.0000230888331159015i | 15.1525870230365+0.885999263572701i | 47.4092685504329-800.559527155761i | 0.328852325599472-0.0193594290308973i | 0.000714285714285714-16.8504726332197i | 0.005-8.39970529746858i | 87.0536 | 62.8651 | 62.8651 | -92.9464 | 87.0536 | 0.038278 | 62.8651
241.4226 | 38.4236 | -71.4873084723839-1383.64453359231i | 3.47812499029943-414.211592554927i | 81.2286507220253-0.080587324358034i | 2.90990990834684-3887.11914468446i | 0.999999999462847-0.0000231765706816478i | 15.1525951850541+0.889366212866465i | 47.4092768836222-797.529082158209i | 0.32884361753952-0.0194324766543444i | 0.000714285714285714-16.7866832369194i | 0.005-8.36790724991888i | 87.0424 | 62.8321 | 62.8321 | -92.9576 | 87.0424 | 0.038424 | 62.8321
242.34 | 38.5696 | -71.4853027195134-1378.37370861131i | 3.47812499022556-412.643548469394i | 81.228604312962-0.0808906999787312i | 2.90990990833494-3872.40400996014i | 0.999999999458757-0.0000232646416501429i | 15.1526034092257+0.892745958308041i | 47.4092852802668-794.510109884416i | 0.328834843642307-0.019505795956785i | 0.000714285714285714-16.7231353226932i | 0.005-8.33622957752432i | 87.0312 | 62.799 | 62.799 | -92.9688 | 87.0312 | 0.03857 | 62.799
243.2609 | 38.7162 | -71.4832818076263-1373.1227138552i | 3.47812499015114-411.08144039984i | 81.2285575531737-0.0811951959045813i | 2.90990990832295-3857.74458106758i | 0.999999999454635-0.0000233530472883172i | 15.1526116960246+0.896138548542707i | 47.4092937408499-791.502566905453i | 0.328826003413663-0.0195793879035957i | 0.000714285714285714-16.6598279763829i | 0.005-8.30467182459089i | 87.0199 | 62.7659 | 62.7659 | -92.9801 | 87.0199 | 0.038716 | 62.7659
244.1853 | 38.8633 | -71.4812456230226-1367.89147380774i | 3.47812499007614-409.525245874816i | 81.2285104400296-0.0815008160236694i | 2.90990990831086-3843.14064712594i | 0.999999999450482-0.0000234417888679154i | 15.1526200459278+0.899544032400841i | 47.4093022658591-788.506409956804i | 0.328817096355759-0.0196532534630649i | 0.000714285714285714-16.5967602872912i | 0.005-8.27323353714972i | 87.0086 | 62.7329 | 62.7329 | -92.9914 | 87.0086 | 0.038863 | 62.7329
245.1132 | 39.011 | -71.479194051162-1362.6799132371i | 3.47812499000058-407.974942507942i | 81.2284629708802-0.0818075642346922i | 2.90990990829869-3828.59199805275i | 0.999999999446298-0.0000235308676655151i | 15.152628459416+0.90296245889856i | 47.4093108557837-785.521595937758i | 0.328808121967089-0.0197273936063952i | 0.000714285714285714-16.5339313481682i | 0.005-8.24191426295052i | 86.9973 | 62.6998 | 62.6998 | -93.0027 | 86.9973 | 0.039011 | 62.6998
246.0446 | 39.1592 | -71.4771269766629-1357.48795719481i | 3.47812498992445-406.430507997583i | 81.2284151430566-0.0821154444469712i | 2.90990990828642-3814.0984245608i | 0.999999999442082-0.0000236202849625444i | 15.1526369369732+0.906393877238542i | 47.4093195111199-782.548081910749i | 0.32879907974244-0.0198018093077071i | 0.000714285714285714-16.4713402551984i | 0.005-8.21071355145495i | 86.9859 | 62.6667 | 62.6667 | -93.0141 | 86.9859 | 0.039159 | 62.6667
246.9796 | 39.308 | -71.4750442832839-1352.31553101463i | 3.47812498984772-404.891920126528i | 81.2283669538694-0.0824244605803941i | 2.90990990827406-3799.65971815517i | 0.999999999437834-0.0000237100420453014i | 15.1526454790876+0.909838336810586i | 47.4093282323634-779.585825100798i | 0.328789969172864-0.0198765015440389i | 0.000714285714285714-16.4089861079881i | 0.005-8.1796309538304i | 86.9745 | 62.6337 | 62.6337 | -93.0255 | 86.9745 | 0.039308 | 62.6337
247.9181 | 39.4574 | -71.4729458539362-1347.16256031153i | 3.47812498977042-403.359156761678i | 81.2283184006103-0.0827346165654882i | 2.9099099082616-3785.27567113022i | 0.999999999433553-0.0000238001402049717i | 15.1526540862507+0.913295887192504i | 47.4093370200185-776.634782894839i | 0.328780789745652-0.0199514712953525i | 0.000714285714285714-16.3468680095518i | 0.005-8.14866602294324i | 86.9631 | 62.6006 | 62.6006 | -93.0369 | 86.9631 | 0.039457 | 62.6006
248.8602 | 39.6073 | -71.4708315706598-1342.02897098061i | 3.47812498969253-401.832195853715i | 81.2282694805504-0.083045916343296i | 2.90990990824905-3770.94607656662i | 0.99999999942924-0.0000238905807376475i | 15.1526627589578+0.916766578150678i | 47.4093458745899-773.69491284114i | 0.328771540944311-0.0200267195445327i | 0.000714285714285714-16.2849850662998i | 0.005-8.11781831335245i | 86.9515 | 62.5675 | 62.5675 | -93.0485 | 86.9515 | 0.039607 | 62.5675
249.8059 | 39.7578 | -71.4687013146266-1336.91468919601i | 3.47812498961404-400.311015436795i | 81.2282201909409-0.0833583638654839i | 2.90990990823641-3756.67072832832i | 0.999999999424894-0.0000239813649443464i | 15.1526714977082+0.92025045964085i | 47.4093547965861-770.766172648688i | 0.328762222248532-0.0201022472773905i | 0.000714285714285714-16.2233363880253i | 0.005-8.08708738130353i | 86.94 | 62.5345 | 62.5345 | -93.06 | 86.94 | 0.039758 | 62.5345
250.7551 | 39.9089 | -71.4665549661339-1331.81964140988i | 3.47812498953496-398.795593628226i | 81.2281705290127-0.083671963094262i | 2.90990990822367-3742.44942105967i | 0.999999999420515-0.0000240724941310295i | 15.1526803030049+0.923747581808894i | 47.4093637865228-767.848520186581i | 0.328752833134162-0.0201780554826658i | 0.000714285714285714-16.1619210878913i | 0.005-8.05647278472156i | 86.9284 | 62.5014 | 62.5014 | -93.0716 | 86.9284 | 0.039909 | 62.5014
251.708 | 40.0606 | -71.4643924045934-1326.74375435131i | 3.47812498945527-397.285908628155i | 81.2281204919764-0.0839867180024029i | 2.90990990821082-3728.28195018235i | 0.999999999416103-0.0000241639696086207i | 15.1526891753545+0.927257994991424i | 47.4093728449153-764.941913483393i | 0.328743373073181-0.0202541451520279i | 0.000714285714285714-16.1007382824181i | 0.005-8.02597408320539i | 86.9168 | 62.4683 | 62.4683 | -93.0832 | 86.9168 | 0.040061 | 62.4683
252.6645 | 40.2128 | -71.4622135085312-1321.68695502528i | 3.47812498937498-395.781938719259i | 81.2280700770215-0.0843026325732125i | 2.90990990819788-3714.16811189256i | 0.999999999411657-0.0000242557926930257i | 15.1526981152679+0.930781749716628i | 47.409381972286-762.046310726631i | 0.328733841533673-0.020330517280079i | 0.000714285714285714-16.0397870914706i | 0.005-7.99559083802093i | 86.9051 | 62.4352 | 62.4352 | -93.0949 | 86.9051 | 0.040213 | 62.4352
253.6246 | 40.3656 | -71.4600181555781-1316.64917071163i | 3.47812498929408-394.283662266426i | 81.2280192813177-0.0846197108005422i | 2.90990990818485-3700.10770315801i | 0.999999999407177-0.0000243479647051501i | 15.1527071232595+0.934318896704944i | 47.4093911691604-759.161670262073i | 0.328724237979797-0.0204071728643551i | 0.000714285714285714-15.9790666382452i | 0.005-7.96532261209494i | 86.8934 | 62.4022 | 62.4022 | -93.1066 | 86.8934 | 0.040366 | 62.4022
254.5884 | 40.519 | -71.4578062224619-1311.63032896401i | 3.47812498921255-392.791057716444i | 81.2279681020135-0.0849379566887871i | 2.90990990817171-3686.10052171497i | 0.999999999402662-0.0000244404869709194i | 15.1527161998478+0.937869486869789i | 47.4094004360667-756.287950593195i | 0.32871456187176-0.0204841129053275i | 0.000714285714285714-15.918576049258i | 0.005-7.93516897000893i | 86.8816 | 62.3691 | 62.3691 | -93.1184 | 86.8816 | 0.040519 | 62.3691
255.5558 | 40.673 | -71.4555775850041-1306.63035760881i | 3.47812498913042-391.304103597699i | 81.227916536236-0.0852573742528161i | 2.90990990815848-3672.14636606547i | 0.999999999398114-0.0000245333608212972i | 15.1527253455553+0.941433571318343i | 47.4094097735394-753.42511038059i | 0.328704812665786-0.0205613384064051i | 0.000714285714285714-15.8583144543316i | 0.005-7.90512947799253i | 86.8698 | 62.336 | 62.336 | -93.1302 | 86.8698 | 0.040673 | 62.336
256.527 | 40.8275 | -71.4533321181107-1301.64918474417i | 3.47812498904766-389.822778519852i | 81.2278645810915-0.0855779675180027i | 2.90990990814514-3658.24503547426i | 0.999999999393531-0.0000246265875923053i | 15.1527345609081+0.945011201352227i | 47.4094191821147-750.57310844132i | 0.328694989814096-0.0206388503739357i | 0.000714285714285714-15.7982809865826i | 0.005-7.87520370391768i | 86.8579 | 62.3029 | 62.3029 | -93.1421 | 86.8579 | 0.040828 | 62.3029
257.5018 | 40.9827 | -71.4510696957686-1296.6867387389i | 3.47812498896426-388.347061173548i | 81.2278122336651-0.0858997405202384i | 2.9099099081317-3644.39632996605i | 0.999999999388913-0.0000247201686250419i | 15.152743846437+0.948602428468317i | 47.4094286623356-747.731903748406i | 0.328685092764864-0.0207166498172069i | 0.000714285714285714-15.7384747824094i | 0.005-7.84539121729193i | 86.846 | 62.2699 | 62.2699 | -93.154 | 86.846 | 0.040983 | 62.2699
258.4803 | 41.1384 | -71.4487901910351-1291.74294823151i | 3.47812498888023-386.876930330097i | 81.2277594910203-0.0862226973058412i | 2.90990990811817-3630.60005032256i | 0.99999999938426-0.0000248141052657016i | 15.1527532026762+0.952207304359391i | 47.4094382147461-744.901455430153i | 0.328675120962206-0.0207947377484478i | 0.000714285714285714-15.6788949814798i | 0.005-7.81569158925283i | 86.8341 | 62.2368 | 62.2368 | -93.1659 | 86.8341 | 0.041138 | 62.2368
259.4625 | 41.2947 | -71.4464934760364-1286.81774212915i | 3.47812498879555-385.412364841171i | 81.2277063501989-0.0865468419316178i | 2.90990990810452-3616.85599807966i | 0.999999999379572-0.0000249083988655945i | 15.1527626301642+0.955825880914978i | 47.4094478398965-742.08172276961i | 0.328665073846142-0.0208731151828309i | 0.000714285714285714-15.6195407267183i | 0.005-7.78610439256105i | 86.8221 | 62.2037 | 62.2037 | -93.1779 | 86.8221 | 0.041295 | 62.2037
260.4484 | 41.4517 | -71.4441794219563-1281.9110496066i | 3.47812498871024-383.953343638507i | 81.2276528082213-0.0868721784647951i | 2.90990990809077-3603.16397552458i | 0.999999999374847-0.0000250030507811657i | 15.1527721294437+0.959458210222045i | 47.409457538341-739.27266520399i | 0.328654950852563-0.0209517831384716i | 0.000714285714285714-15.5604111642939i | 0.005-7.75662920159502i | 86.8101 | 62.1706 | 62.1706 | -93.1899 | 86.8101 | 0.041452 | 62.1706
261.4381 | 41.6092 | -71.441847899034-1277.02280010523i | 3.47812498862427-382.499845733593i | 81.2275988620858-0.0871987109830814i | 2.90990990807692-3589.52378569294i | 0.999999999370087-0.0000250980623740146i | 15.1527817010616+0.963104344565796i | 47.4094673106385-736.474242324059i | 0.328644751413209-0.0210307426364309i | 0.000714285714285714-15.5015054436082i | 0.005-7.7272655923441i | 86.798 | 62.1375 | 62.1375 | -93.202 | 86.798 | 0.041609 | 62.1375
262.4316 | 41.7673 | -71.4394987765502-1272.15292333204i | 3.47812498853765-381.051850217375i | 81.2275445087683-0.0875264435744763i | 2.90990990806297-3575.93523236606i | 0.999999999365291-0.000025193435010915i | 15.1527913455685+0.966764336430342i | 47.4094771573497-733.686413873558i | 0.328634474955639-0.0211099947007147i | 0.000714285714285714-15.4428227172825i | 0.005-7.69801314240294i | 86.7859 | 62.1045 | 62.1045 | -93.2141 | 86.7859 | 0.041767 | 62.1045
263.4289 | 41.926 | -71.4371319228305-1267.3013492586i | 3.47812498845037-379.60933625995i | 81.2274897452234-0.0878553803375408i | 2.9099099080489-3562.39812006802i | 0.999999999360458-0.0000252891700638343i | 15.1528010635197+0.970438238499579i | 47.4094870790424-730.909139748645i | 0.328624120903197-0.021189540358276i | 0.000714285714285714-15.3843621411462i | 0.005-7.6688714309653i | 86.7737 | 62.0714 | 62.0714 | -93.2263 | 86.7737 | 0.041926 | 62.0714
264.4299 | 42.0853 | -71.43474720523-1262.46800812009i | 3.47812498836243-378.172283110272i | 81.2274345683824-0.0881855253810624i | 2.90990990803473-3548.91225406292i | 0.999999999355588-0.0000253852689099532i | 15.1528108554746+0.974126103657859i | 47.4094970762871-728.142379997306i | 0.328613688674985-0.0212693806390147i | 0.000714285714285714-15.3261228742241i | 0.005-7.6398400388178i | 86.7615 | 62.0383 | 62.0383 | -93.2385 | 86.7615 | 0.042085 | 62.0383
265.4347 | 42.2452 | -71.43234449013-1257.65283041425i | 3.47812498827381-376.740670095847i | 81.2273789751544-0.0885168828242412i | 2.90990990802045-3535.47744035205i | 0.999999999350681-0.000025481732931686i | 15.1528207219966+0.977827984990808i | 47.4095071496595-725.386094818766i | 0.328603177685833-0.0213495165757785i | 0.000714285714285714-15.268104078725i | 0.005-7.61091854833413i | 86.7492 | 62.0052 | 62.0052 | -93.2508 | 86.7492 | 0.042245 | 62.0052
266.4434 | 42.4058 | -71.4299236429316-1252.85574690043i | 3.47812498818452-375.314476622443i | 81.2273229624258-0.0888494567966435i | 2.90990990800606-3522.0934856711i | 0.999999999345737-0.0000255785635167i | 15.1528306636537+0.981543935786052i | 47.409517299739-722.640244562945i | 0.328592587346267-0.021429949204363i | 0.000714285714285714-15.2103049200289i | 0.005-7.58210654346891i | 86.7369 | 61.9721 | 61.9721 | -93.2631 | 86.7369 | 0.042406 | 61.9721
267.4559 | 42.5669 | -71.427484528047-1248.07668859858i | 3.47812498809456-373.893682173789i | 81.2272665270606-0.0891832514381105i | 2.90990990799157-3508.76019748741i | 0.999999999340755-0.0000256757620579355i | 15.1528406810182+0.985274009534024i | 47.40952752711-719.904789729875i | 0.328581917062478-0.0215106795635122i | 0.000714285714285714-15.1527245666755i | 0.005-7.55340360975187i | 86.7245 | 61.939 | 61.939 | -93.2755 | 86.7245 | 0.042567 | 61.939
268.4722 | 42.7287 | -71.4250270088943-1243.31558678825i | 3.47812498800391-372.478266311276i | 81.227209665899-0.0895182708988045i | 2.90990990797696-3495.47738399713i | 0.999999999335735-0.0000257733299536263i | 15.1528507746665+0.989018259928725i | 47.4095378323611-717.179690969109i | 0.328571166236298-0.0215917086949193i | 0.000714285714285714-15.0953621903522i | 0.005-7.52480933428162i | 86.7121 | 61.9059 | 61.9059 | -93.2879 | 86.7121 | 0.042729 | 61.9059
269.4924 | 42.891 | -71.4225509478893-1238.57237300761i | 3.47812498791256-371.068208673675i | 81.2271523757585-0.0898545193391427i | 2.90990990796224-3482.24485412253i | 0.999999999330677-0.0000258712686073192i | 15.1528609451797+0.992776740868487i | 47.409548216085-714.464909079196i | 0.32856033426516-0.0216730376432257i | 0.000714285714285714-15.0382169658818i | 0.005-7.4963233057199i | 86.6997 | 61.8728 | 61.8728 | -93.3003 | 86.6997 | 0.042891 | 61.8728
270.5165 | 43.054 | -71.4200562064395-1233.8469790525i | 3.47812498782053-369.663488976832i | 81.2270946534333-0.0901920009298197i | 2.90990990794741-3469.06241750923i | 0.999999999325581-0.0000259695794278946i | 15.1528711931432+0.996549506456789i | 47.4095586788801-711.76040500709i | 0.328549420542071-0.0217546674560219i | 0.000714285714285714-14.9812880712112i | 0.005-7.46794511428561i | 86.6872 | 61.8398 | 61.8398 | -93.3128 | 86.6872 | 0.043054 | 61.8398
271.5444 | 43.2176 | -71.4175426449344-1229.13933697539i | 3.47812498772779-368.264087013383i | 81.2270364956938-0.0905307198517541i | 2.90990990793247-3455.92988452346i | 0.999999999320446-0.0000260682638295868i | 15.1528815191469+1.00033661100298i | 47.4095692213477-709.066139847599i | 0.328538424455583-0.0218365991838464i | 0.000714285714285714-14.9245746873991i | 0.005-7.43967435174894i | 86.6746 | 61.8067 | 61.8067 | -93.3254 | 86.6746 | 0.043218 | 61.8067
272.5763 | 43.3819 | -71.4150101227426-1224.44937908448i | 3.47812498763434-366.869982652461i | 81.2269778992872-0.0908706802960622i | 2.90990990791741-3442.84706624932i | 0.999999999315271-0.0000261673232320038i | 15.1528919237849+1.00413810902314i | 47.4095798440953-706.382074842803i | 0.328527345389759-0.0219188338801866i | 0.000714285714285714-14.8680759986044i | 0.005-7.41151061142552i | 86.6621 | 61.7736 | 61.7736 | -93.3379 | 86.6621 | 0.043382 | 61.7736
273.6121 | 43.5467 | -71.4124584982004-1219.77703794265i | 3.47812498754018-365.481155839405i | 81.2269188609366-0.0912118864640491i | 2.90990990790224-3429.81377448607i | 0.999999999310057-0.0000262667590601484i | 15.1529024076564+1.00795405524081i | 47.4095905477339-703.708171381543i | 0.328516182724139-0.0220013726014773i | 0.000714285714285714-14.8117911920745i | 0.005-7.38345348817048i | 86.6494 | 61.7405 | 61.7405 | -93.3506 | 86.6494 | 0.043547 | 61.7405
274.6518 | 43.7122 | -71.4098876286077-1215.12224636658i | 3.4781249874453-364.097586595478i | 81.2268593773408-0.0915543425671732i | 2.90990990788695-3416.82982174543i | 0.999999999304804-0.0000263665727444386i | 15.1529129713646+1.0117845045878i | 47.4096013328791-701.044390998812i | 0.328504935833714-0.0220842164071009i | 0.000714285714285714-14.7557194581336i | 0.005-7.35550257837266i | 86.6367 | 61.7074 | 61.7074 | -93.3633 | 86.6367 | 0.043712 | 61.7074
275.6955 | 43.8783 | -71.4072973702191-1210.4849374257i | 3.47812498734971-362.719255017571i | 81.2267994451752-0.0918980528270569i | 2.90990990787154-3403.8950212489i | 0.99999999929951-0.0000264667657207273i | 15.1529236155176+1.01562951220499i | 47.4096122001516-698.390695375243i | 0.328493604088889-0.0221673663593862i | 0.000714285714285714-14.699859990171i | 0.005-7.32765747994888i | 86.624 | 61.6743 | 61.6743 | -93.376 | 86.624 | 0.043878 | 61.6743
276.7431 | 44.045 | -71.4046875782367-1205.86504444131i | 3.47812498725338-361.34614127792i | 81.2267390610901-0.0922430214753909i | 2.90990990785602-3391.00918692501i | 0.999999999294176-0.0000265673394303243i | 15.1529343407282+1.01948913344316i | 47.4096231501777-695.747046336538i | 0.328482186855452-0.0222508235236082i | 0.000714285714285714-14.6442119846294i | 0.005-7.29991779233798i | 86.6112 | 61.6412 | 61.6412 | -93.3888 | 86.6112 | 0.044045 | 61.6412
277.7947 | 44.2124 | -71.4020581068038-1201.26250098556i | 3.47812498715633-359.978225623825i | 81.2266782217118-0.0925892527539504i | 2.90990990784039-3378.17213340674i | 0.999999999288802-0.0000266682953200163i | 15.1529451476135+1.02336342386372i | 47.4096341835873-693.113405852917i | 0.328470683494545-0.0223345889679867i | 0.000714285714285714-14.5887746409936i | 0.005-7.27228311649527i | 86.5984 | 61.6081 | 61.6081 | -93.4016 | 86.5984 | 0.044212 | 61.6081
278.8504 | 44.3804 | -71.3994088089942-1196.67724088054i | 3.47812498705853-358.615488377359i | 81.2266169236414-0.0929367509145621i | 2.90990990782463-3365.38367602872i | 0.999999999283387-0.0000267696348420873i | 15.1529560367956+1.02725243923956i | 47.4096453010147-690.489736038575i | 0.328459093362625-0.022418663763685i | 0.000714285714285714-14.5335471617788i | 0.005-7.24475305488671i | 86.5855 | 61.575 | 61.575 | -93.4145 | 86.5855 | 0.04438 | 61.575
279.91 | 44.5491 | -71.3967395368094-1192.10919819732i | 3.47812498695999-357.257909935089i | 81.226555163456-0.0932855202190775i | 2.90990990780875-3352.64363082474i | 0.99999999927793-0.0000268713594543407i | 15.1529670089015+1.03115623555586i | 47.4096565031003-687.875999151162i | 0.328447415811433-0.0225030489848094i | 0.000714285714285714-14.4785287525193i | 0.005-7.21732721148307i | 86.5726 | 61.5419 | 61.5419 | -93.4274 | 86.5726 | 0.044549 | 61.5419
280.9737 | 44.7183 | -71.3940501411692-1187.558307255i | 3.4781249868607-355.905470767793i | 81.2264929377068-0.0936355649393497i | 2.90990990779276-3339.95181452494i | 0.999999999272432-0.0000269734706201189i | 15.1529780645625+1.0350748690109i | 47.4096677904891-685.27215759118i | 0.328435650187969-0.0225877457084078i | 0.000714285714285714-14.4237186217566i | 0.005-7.19000519175444i | 86.5596 | 61.5088 | 61.5088 | -93.4404 | 86.5596 | 0.044718 | 61.5088
282.0414 | 44.8883 | -71.3913404719027-1183.02450261976i | 3.47812498676064-354.55815142018i | 81.2264302429205-0.0939868893571818i | 2.90990990777663-3327.3080445533i | 0.999999999266892-0.0000270759698083253i | 15.152989204415+1.03900839601683i | 47.4096791638299-682.678173901503i | 0.328423795834446-0.0226727550144674i | 0.000714285714285714-14.3691159810287i | 0.005-7.16278660266429i | 86.5466 | 61.4757 | 61.4757 | -93.4534 | 86.5466 | 0.044888 | 61.4757
283.1131 | 45.0589 | -71.3886103777419-1178.50771910398i | 3.47812498665983-353.21593251061i | 81.226367075598-0.0943394977642996i | 2.90990990776039-3314.71213902493i | 0.99999999926131-0.0000271788584934452i | 15.1530004291003+1.04295687320056i | 47.4096906237778-680.094010766808i | 0.328411852088264-0.0227580779859138i | 0.000714285714285714-14.3147200448582i | 0.005-7.13567105266416i | 86.5335 | 61.4426 | 61.4426 | -93.4665 | 86.5335 | 0.045059 | 61.4426
284.1889 | 45.2301 | -71.3858597063126-1174.00789176519i | 3.47812498655826-351.878794730812i | 81.2263034322145-0.0946933944623082i | 2.90990990774402-3302.16391674352i | 0.999999999255685-0.0000272821381555669i | 15.1530117392644+1.04692035740453i | 47.4097021709928-677.519631013045i | 0.328399818281974-0.0228437157086089i | 0.000714285714285714-14.2605300307414i | 0.005-7.10865815168776i | 86.5204 | 61.4094 | 61.4094 | -93.4796 | 86.5204 | 0.04523 | 61.4094
285.2689 | 45.4019 | -71.3830883041299-1169.52495590528i | 3.4781249864559-350.546718845609i | 81.2262393092201-0.0950485837627188i | 2.90990990772752-3289.66319719866i | 0.999999999250017-0.0000273858102804028i | 15.1530231355583+1.05089890568751i | 47.4097138061379-674.954997606894i | 0.328387693743247-0.0229296692713492i | 0.000714285714285714-14.2065451591367i | 0.005-7.08174751114538i | 86.5072 | 61.3763 | 61.3763 | -93.4928 | 86.5072 | 0.045402 | 61.3763
286.3529 | 45.5745 | -71.3802960165885-1165.05884706946i | 3.47812498635278-349.219685692645i | 81.2261747030386-0.0954050699868378i | 2.9099099077109-3277.20980056331i | 0.999999999244307-0.0000274898763593114i | 15.1530346186381+1.05489257532552i | 47.4097255298841-672.400073655255i | 0.328375477794835-0.0230159397658637i | 0.000714285714285714-14.1527646534536i | 0.005-7.0549387439185i | 86.494 | 61.3432 | 61.3432 | -93.506 | 86.494 | 0.045574 | 61.3432
287.441 | 45.7477 | -71.3774826879536-1160.60950104542i | 3.47812498624884-347.897676182101i | 81.2261096100675-0.0957628574657874i | 2.90990990769416-3264.80354769119i | 0.999999999238552-0.000027594337889318i | 15.1530461891647+1.05890142381255i | 47.4097373429055-669.854822404689i | 0.328363169754541-0.0231025282868114i | 0.000714285714285714-14.0991877400414i | 0.005-7.02823146435397i | 86.4807 | 61.3101 | 61.3101 | -93.5193 | 86.4807 | 0.045748 | 61.3101
288.5333 | 45.9215 | -71.3746481613557-1156.17685386233i | 3.47812498614414-346.580671296426i | 81.2260440266786-0.0961219505404017i | 2.90990990767729-3252.44426011417i | 0.999999999232755-0.0000276991963731368i | 15.153057847804+1.06292550886149i | 47.4097492458826-667.319207240898i | 0.328350768935182-0.0231894359317796i | 0.000714285714285714-14.0458136481783i | 0.005-7.00162528825861i | 86.4674 | 61.277 | 61.277 | -93.5326 | 86.4674 | 0.045922 | 61.277
289.6297 | 46.096 | -71.3717922787806-1151.76084179i | 3.47812498603865-345.268652090065i | 81.2259779492166-0.0964823535612757i | 2.9099099076603-3240.13176003977i | 0.999999999226912-0.0000278044533191922i | 15.1530695952272+1.06696488840488i | 47.4097612395002-664.793191688219i | 0.328338274644554-0.0232766638012803i | 0.000714285714285714-13.9926416100601i | 0.005-6.97511983289359i | 86.4541 | 61.2439 | 61.2439 | -93.5459 | 86.4541 | 0.046096 | 61.2439
290.7303 | 46.2712 | -71.3689148810616-1147.36140133791i | 3.47812498593232-343.961599689177i | 81.2259113740002-0.0968440708886869i | 2.90990990764316-3227.86587034851i | 0.999999999221026-0.0000279101102416408i | 15.1530814321105+1.0710196205958i | 47.4097733244481-662.276739409069i | 0.328325686185397-0.0233642129987483i | 0.000714285714285714-13.9396708607891i | 0.005-6.94871471696911i | 86.4406 | 61.2108 | 61.2108 | -93.5594 | 86.4406 | 0.046271 | 61.2108
291.8351 | 46.447 | -71.3660158078745-1142.97846925436i | 3.4781249858252-342.659495291378i | 81.2258442973209-0.0972071068925304i | 2.9099099076259-3215.64641459147i | 0.999999999215094-0.000028016168660393i | 15.1530933591352+1.07508976380871i | 47.4097855014223-659.769814203441i | 0.328313002855366-0.0234520846305386i | 0.000714285714285714-13.8869006383633i | 0.005-6.92240956063869i | 86.4272 | 61.1777 | 61.1777 | -93.5728 | 86.4272 | 0.046447 | 61.1777
292.9441 | 46.6235 | -71.3630948977241-1138.61198252549i | 3.47812498571731-341.362320165458i | 81.2257767154433-0.0975714659523201i | 2.90990990760852-3203.47321698769i | 0.999999999209118-0.0000281226301011344i | 15.1531053769878+1.07917537664028i | 47.4097977711238-657.272380008379i | 0.328300223946982-0.0235402798059222i | 0.000714285714285714-13.8343301836654i | 0.005-6.89620398549379i | 86.4136 | 61.1445 | 61.1445 | -93.5864 | 86.4136 | 0.046623 | 61.1445
294.0573 | 46.8007 | -71.3601519879413-1134.26187837444i | 3.47812498560854-340.070055651117i | 81.2257086246048-0.097937152457119i | 2.90990990759099-3191.34610242161i | 0.999999999203095-0.0000282294960953487i | 15.1531174863601+1.08327651791023i | 47.4098101342578-654.784400897454i | 0.328287348747609-0.0236287996370842i | 0.000714285714285714-13.7819587404517i | 0.005-6.87009761455846i | 86.4001 | 61.1114 | 61.1114 | -93.5999 | 86.4001 | 0.046801 | 61.1114
295.1747 | 46.9785 | -71.3571869146723-1129.92809426043i | 3.47812498549893-338.782683158696i | 81.2256400210153-0.0983041708055119i | 2.90990990757333-3179.26489644062i | 0.999999999197028-0.0000283367681803391i | 15.1531296879491+1.08739324666224i | 47.409822591537-652.305841080254i | 0.328274376539414-0.02371764523912i | 0.000714285714285714-13.7297855553414i | 0.005-6.84409007228379i | 86.3865 | 61.0783 | 61.0783 | -93.6135 | 86.3865 | 0.046979 | 61.0783
296.2963 | 47.157 | -71.35419951287-1125.61056787784i | 3.47812498538854-337.50018416891i | 81.2255709008574-0.0986725254055733i | 2.90990990755554-3167.22942525253i | 0.999999999190913-0.0000284444478992504i | 15.1531419824573+1.09152562216471i | 47.4098351436775-649.836664901877i | 0.328261306599326-0.0238068177300312i | 0.000714285714285714-13.6778098778057i | 0.005-6.81818098454254i | 86.3728 | 61.0452 | 61.0452 | -93.6272 | 86.3728 | 0.047157 | 61.0452
297.4223 | 47.3362 | -71.351189616288-1121.30923715539i | 3.47812498527726-336.22254023258i | 81.2255012602857-0.0990422206748024i | 2.90990990753761-3155.23951572303i | 0.999999999184753-0.0000285525368010916i | 15.1531543705921+1.09567370391172i | 47.4098477914023-647.376836842381i | 0.328248138199009-0.0238963182307229i | 0.000714285714285714-13.6260309601571i | 0.005-6.79236997862376i | 86.3591 | 61.0121 | 61.0121 | -93.6409 | 86.3591 | 0.047336 | 61.0121
298.5525 | 47.5161 | -71.3481570574698-1117.02404025515i | 3.47812498516516-334.94973297037i | 81.225431095427-0.0994132610400383i | 2.90990990751955-3143.29499537327i | 0.999999999178545-0.000028661036440758i | 15.1531668530668+1.0998375516238i | 47.4098605354387-644.926321516333i | 0.328234870604817-0.0239861478649993i | 0.000714285714285714-13.5744480575385i | 0.005-6.76665668322752i | 86.3453 | 60.9789 | 60.9789 | -93.6547 | 86.3453 | 0.047516 | 60.9789
299.687 | 47.6967 | -71.3451016677426-1112.75491557173i | 3.47812498505221-333.681744072519i | 81.2253604023796-0.0997856509375571i | 2.90990990750135-3131.39569237729i | 0.99999999917229-0.0000287699483790528i | 15.1531794305999+1.10401722524888i | 47.4098733765207-642.485083672245i | 0.32822150307776-0.0240763077595597i | 0.000714285714285714-13.5230604279124i | 0.005-6.74104072845935i | 86.3315 | 60.9458 | 60.9458 | -93.6685 | 86.3315 | 0.047697 | 60.9458
300.8258 | 47.8779 | -71.3420232772077-1108.50180173141i | 3.4781249849384-332.418555298581i | 81.2252891772142-0.10015939481288i | 2.90990990748301-3119.54143555962i | 0.999999999165988-0.0000288792741827112i | 15.1531921039153+1.10821278496309i | 47.4098863153868-640.053088192089i | 0.32820803487347-0.0241667990439944i | 0.000714285714285714-13.4718673320506i | 0.005-6.71552174582524i | 86.3176 | 60.9127 | 60.9127 | -93.6824 | 86.3176 | 0.047878 | 60.9127
301.9689 | 48.0598 | -71.338921714733-1104.26463759118i | 3.4781249848237-331.160148477163i | 81.2252174159726-0.100534497120737i | 2.90990990746453-3107.73205439282i | 0.999999999159637-0.0000289890154244214i | 15.1532048737426+1.11242429117169i | 47.4098993527829-637.630300090806i | 0.32819446524216-0.0242576228507805i | 0.000714285714285714-13.4208680335232i | 0.005-6.69009936822596i | 86.3037 | 60.8796 | 60.8796 | -93.6963 | 86.3037 | 0.04806 | 60.8796
303.1164 | 48.2425 | -71.3357968079408-1100.04336223794i | 3.47812498470815-329.906505505659i | 81.2251451146671-0.100910962325125i | 2.90990990744591-3095.96737899496i | 0.999999999153238-0.000029099173682848i | 15.1532177408167+1.11665180450987i | 47.409912489458-635.216684515771i | 0.328180793428587-0.0243487803152764i | 0.000714285714285714-13.3700617986882i | 0.005-6.66477322995217i | 86.2897 | 60.8464 | 60.8464 | -93.7103 | 86.2897 | 0.048242 | 60.8464
304.2682 | 48.4258 | -71.332648383205-1095.8379149876i | 3.47812498459172-328.657608349995i | 81.2250722692823-0.101288794899094i | 2.90990990742715-3084.24724012724i | 0.99999999914679-0.0000292097505426546i | 15.1532307058785+1.12089538584373i | 47.4099257261693-632.812206746327i | 0.328167018672014-0.0244402725757185i | 0.000714285714285714-13.3194478966808i | 0.005-6.63954296667875i | 86.2756 | 60.8133 | 60.8133 | -93.7244 | 86.2756 | 0.048426 | 60.8133
305.4245 | 48.6098 | -71.3294762656401-1091.64823538421i | 3.47812498447439-327.413439044364i | 81.2249988757733-0.101667999324906i | 2.90990990740825-3072.57146919152i | 0.999999999140294-0.0000293207475945262i | 15.1532437696741+1.12515509627105i | 47.4099390636774-630.416832193248i | 0.328153140206177-0.0245321007732154i | 0.000714285714285714-13.2690255994031i | 0.005-6.61440821546002i | 86.2615 | 60.7802 | 60.7802 | -93.7385 | 86.2615 | 0.04861 | 60.7802
306.5851 | 48.7945 | -71.3262802790886-1087.47426319912i | 3.47812498435616-326.173979690975i | 81.2249249300653-0.102048580093775i | 2.90990990738919-3060.93989822792i | 0.999999999133748-0.0000294321664351926i | 15.1532569329556+1.12943099712227i | 47.4099525027503-628.030526398275i | 0.328139157259237-0.0246242660517421i | 0.000714285714285714-13.2187941815133i | 0.005-6.58936861472407i | 86.2474 | 60.747 | 60.747 | -93.7526 | 86.2474 | 0.048795 | 60.747
307.7501 | 48.9799 | -71.3230602461198-1083.31593843007i | 3.47812498423704-324.939212459789i | 81.2248504280544-0.102430541705931i | 2.90990990737-3049.3523599124i | 0.999999999127152-0.0000295440086674516i | 15.1532701964807+1.13372314996134i | 47.409966044162-625.653255033606i | 0.328125069053753-0.0247167695581366i | 0.000714285714285714-13.1687529204157i | 0.005-6.56442380426786i | 86.2332 | 60.7139 | 60.7139 | -93.7668 | 86.2332 | 0.04898 | 60.7139
308.9195 | 49.1661 | -71.3198159880154-1079.17320130038i | 3.47812498411702-323.709119588262i | 81.2247753656074-0.102813888670573i | 2.90990990735066-3037.8086875543i | 0.999999999120505-0.0000296562759001908i | 15.1532835610129+1.13803161658662i | 47.4099796886919-623.28498390139i | 0.328110874806632-0.0248096124420926i | 0.000714285714285714-13.11890109625i | 0.005-6.53957342525187i | 86.219 | 60.6807 | 60.6807 | -93.781 | 86.219 | 0.049166 | 60.6807
310.0934 | 49.3529 | -71.316547324762-1075.04599225809i | 3.47812498399607-322.483683381099i | 81.2246997385603-0.103198625505708i | 2.90990990733117-3026.30871509405i | 0.999999999113808-0.0000297689697484121i | 15.1532970273214+1.14235645903173i | 47.4099934371245-620.925678933259i | 0.328096573729102-0.0249027958561544i | 0.000714285714285714-13.0692379918808i | 0.005-6.51481712019514i | 86.2047 | 60.6476 | 60.6476 | -93.7953 | 86.2047 | 0.049353 | 60.6476
311.2718 | 49.5404 | -71.3132540750431-1070.93425197507i | 3.47812498387422-321.262886209988i | 81.2246235427196-0.103584756738232i | 2.90990990731154-3014.85227710067i | 0.99999999910706-0.0000298820918332544i | 15.1533105961815+1.14669773956653i | 47.4100072902514-618.575306189824i | 0.328082165026661-0.0249963209557111i | 0.000714285714285714-13.0197628928879i | 0.005-6.49015453296985i | 86.1903 | 60.6145 | 60.6145 | -93.8097 | 86.1903 | 0.04954 | 60.6145
312.4546 | 49.7287 | -71.3099360562276-1066.83792134619i | 3.47812498375141-320.046710513348i | 81.2245467738608-0.103972286903721i | 2.90990990729175-3003.43920876945i | 0.999999999100261-0.0000299956437820169i | 15.1533242683743+1.15105552069798i | 47.4100212488701-616.23383186019i | 0.328067647899046-0.0250901888989904i | 0.000714285714285714-12.9704750875552i | 0.005-6.46558530879645i | 86.1759 | 60.5813 | 60.5813 | -93.8241 | 86.1759 | 0.049729 | 60.5813
313.642 | 49.9177 | -71.306593084368-1062.75694148854i | 3.4781249836277-318.835138796089i | 81.2244694277303-0.104361220546544i | 2.90990990727182-2992.06934591958i | 0.99999999909341-0.0000301096272281822i | 15.1533380446867+1.15542986517105i | 47.4100353137845-613.901222261462i | 0.32805302154019-0.0251844008470525i | 0.000714285714285714-12.9213738668611i | 0.005-6.44110909423833i | 86.1614 | 60.5482 | 60.5482 | -93.8386 | 86.1614 | 0.049918 | 60.5482
314.8338 | 50.1074 | -71.3032249741813-1058.69125374045i | 3.47812498350305-317.628153629341i | 81.2243915000417-0.104751562219689i | 2.90990990725173-2980.74252499176i | 0.999999999086507-0.0000302240438114407i | 15.1533519259117+1.1598208359696i | 47.4100494858032-611.57744383827i | 0.328038285138185-0.0252789579637831i | 0.000714285714285714-12.8724585244681i | 0.005-6.41672553719699i | 86.1469 | 60.515 | 60.515 | -93.8531 | 86.1469 | 0.050107 | 60.515
316.0302 | 50.2978 | -71.2998315390468-1054.64079966079i | 3.47812498337743-316.425737650218i | 81.2243129864795-0.105143316484661i | 2.90990990723148-2969.45858304587i | 0.999999999079551-0.0000303388951777131i | 15.1533659128485+1.16422849631735i | 47.4100637657421-609.262463162292i | 0.328023437875236-0.0253738614158869i | 0.000714285714285714-12.8237283567126i | 0.005-6.39243428690672i | 86.1324 | 60.4819 | 60.4819 | -93.8676 | 86.1324 | 0.050298 | 60.4819
317.2311 | 50.4889 | -71.2964125909931-1050.60552102804i | 3.47812498325084-315.227873561564i | 81.2242338826952-0.105536487911533i | 2.90990990721108-2958.21735775861i | 0.999999999072543-0.000030454182979175i | 15.1533800063022+1.16865290967877i | 47.4100781544232-606.956246931755i | 0.328008478927625-0.0254691123728803i | 0.000714285714285714-12.7751826625947i | 0.005-6.3682349939298i | 86.1177 | 60.4487 | 60.4487 | -93.8823 | 86.1177 | 0.050489 | 60.4487
318.4366 | 50.6808 | -71.2929679406953-1046.58535983955i | 3.47812498312331-314.0345441317i | 81.2241541843109-0.105931081078835i | 2.90990990719053-2947.0186874212i | 0.999999999065481-0.0000305699088742799i | 15.153394207084+1.17309413975999i | 47.4100926526748-604.658761970967i | 0.327993407465674-0.0255647120070857i | 0.000714285714285714-12.7268207437684i | 0.005-6.34412731015121i | 86.1031 | 60.4156 | 60.4156 | -93.8969 | 86.1031 | 0.050681 | 60.4156
319.6466 | 50.8733 | -71.2894973974558-1042.58025831059i | 3.47812498299481-312.845732194183i | 81.2240738869153-0.10632710057348i | 2.90990990716984-2935.86241093698i | 0.999999999058365-0.0000306860745277839i | 15.1534085160115+1.17755225050974i | 47.4101072613309-602.369975229842i | 0.327978222653695-0.0256606614936215i | 0.000714285714285714-12.6786419045312i | 0.005-6.32011088877388i | 86.0883 | 60.3824 | 60.3824 | -93.9117 | 86.0883 | 0.050873 | 60.3824
320.8613 | 51.0667 | -71.2860007692061-1038.59015887364i | 3.47812498286533-311.661420647553i | 81.2239929860671-0.106724550990692i | 2.90990990714897-2924.7483678192i | 0.999999999051195-0.0000308026816107686i | 15.1534229339083+1.18202730612027i | 47.4101219812328-600.089853783419i | 0.327962923649957-0.0257569620103974i | 0.000714285714285714-12.6306454518143i | 0.005-6.29618538431349i | 86.0735 | 60.3493 | 60.3493 | -93.9265 | 86.0735 | 0.051067 | 60.3493
322.0805 | 51.2607 | -71.2824778624856-1034.61500417748i | 3.47812498273486-310.481592455091i | 81.2239114772906-0.107123436933915i | 2.90990990712796-2913.67639818858i | 0.99999999904397-0.0000309197318006661i | 15.1534374616044+1.18651937102829i | 47.4101368132273-597.818364831386i | 0.327947509606641-0.025853614738104i | 0.000714285714285714-12.5828306951727i | 0.005-6.27235045259365i | 86.0587 | 60.3161 | 60.3161 | -93.9413 | 86.0587 | 0.051261 | 60.3161
323.3044 | 51.4555 | -71.2789284824449-1030.65473708645i | 3.47812498260338-309.306230644574i | 81.2238293560804-0.107523763014819i | 2.90990990710676-2902.64634277115i | 0.999999999036691-0.0000310372267812827i | 15.1534520999361+1.1910285099159i | 47.4101517581687-595.555475697621i | 0.327931979669797-0.0259506208602068i | 0.000714285714285714-12.5351969467749i | 0.005-6.24860575074082i | 86.0438 | 60.283 | 60.283 | -93.9562 | 86.0438 | 0.051456 | 60.283
324.533 | 51.651 | -71.2753524328241-1026.70930067956i | 3.47812498247094-308.135318308025i | 81.2237466178966-0.107925533853177i | 2.90990990708542-2891.65804289585i | 0.999999999029356-0.0000311551682428231i | 15.153466849746+1.1955547877115i | 47.4101668169162-593.301153829704i | 0.327916332979309-0.0260479815629363i | 0.000714285714285714-12.4877435213936i | 0.005-6.22495093717952i | 86.0288 | 60.2498 | 60.2498 | -93.9712 | 86.0288 | 0.051651 | 60.2498
325.7662 | 51.8473 | -71.2717495159527-1022.77863824973i | 3.47812498233746-306.968838601479i | 81.2236632581676-0.108328754076783i | 2.9099099070639-2880.71134049229i | 0.999999999021965-0.0000312735578819147i | 15.1534817118833+1.20009826959081i | 47.4101819903376-591.055366798467i | 0.327900568668844-0.0261456980352805i | 0.000714285714285714-12.4404697363953i | 0.005-6.20138567162735i | 86.0138 | 60.2167 | 60.2167 | -93.9862 | 86.0138 | 0.051847 | 60.2167
327.0041 | 52.0443 | -71.2681195327363-1018.86269330296i | 3.47812498220295-305.806774744733i | 81.223579272289-0.108733428321385i | 2.90990990704224-2869.80607808849i | 0.999999999014517-0.0000313923974016321i | 15.1534966872033+1.2046590209777i | 47.4101972793049-588.818082297504i | 0.327884685865818-0.0262437714689762i | 0.000714285714285714-12.3933749117307i | 0.005-6.17790961509001i | 85.9988 | 60.1835 | 60.1835 | -94.0012 | 85.9988 | 0.052044 | 60.1835
328.2468 | 52.2421 | -71.2644622826434-1014.9614095575i | 3.47812498206744-304.649110021108i | 81.2234946556225-0.109139561230618i | 2.90990990702041-2858.94209880859i | 0.999999999007013-0.0000315116885115219i | 15.1535117765684+1.20923710754526i | 47.4102126846989-586.589268142747i | 0.327868683691346-0.0263422030584987i | 0.000714285714285714-12.346458369925i | 0.005-6.15452242985657i | 85.9836 | 60.1503 | 60.1503 | -94.0164 | 85.9836 | 0.052242 | 60.1503
329.4941 | 52.4406 | -71.2607775637049-1011.07473094309i | 3.47812498193089-303.49582777721i | 81.2234094034972-0.109547157455987i | 2.90990990699842-2848.1192463706i | 0.999999998999452-0.0000316314329276265i | 15.153526980847+1.21383259521669i | 47.4102282074066-584.368892271949i | 0.327852561260203-0.0264409940010545i | 0.000714285714285714-12.299719436068i | 0.005-6.13122377949448i | 85.9684 | 60.1172 | 60.1172 | -94.0316 | 85.9684 | 0.052441 | 60.1172
330.7462 | 52.6399 | -71.2570651724951-1007.20260160016i | 3.47812498179332-302.346911422685i | 81.2233235112086-0.109956221656675i | 2.90990990697623-2837.33736508415i | 0.999999998991834-0.0000317516323725096i | 15.1535423009145+1.21844555016623i | 47.4102438483207-582.156922744267i | 0.327836317680784-0.0265401454965702i | 0.000714285714285714-12.2531574378043i | 0.005-6.10801332884486i | 85.9532 | 60.084 | 60.084 | -94.0468 | 85.9532 | 0.05264 | 60.084
332.003 | 52.8399 | -71.253324904126-1003.34496587897i | 3.47812498165468-301.202344429985i | 81.2232369740176-0.110366758499495i | 2.90990990695389-2826.59629984825i | 0.999999998984157-0.0000318722885752805i | 15.1535577376528+1.2230760388202i | 47.4102596083419-579.953327739781i | 0.327819952055056-0.0266396587476838i | 0.000714285714285714-12.2067717053241i | 0.005-6.0848907440176i | 85.9379 | 60.0509 | 60.0509 | -94.0621 | 85.9379 | 0.05284 | 60.0509
333.2646 | 53.0407 | -71.2495565522385-999.501768338886i | 3.47812498151498-300.062110334131i | 81.2231497871518-0.110778772658914i | 2.90990990693138-2815.89589614909i | 0.999999998976422-0.0000319934032716191i | 15.1535732919504+1.22772412785788i | 47.4102754883771-577.758075559038i | 0.327803463478515-0.0267395349597339i | 0.000714285714285714-12.1605615713529i | 0.005-6.06185569238654i | 85.9226 | 60.0177 | 60.0177 | -94.0774 | 85.9226 | 0.053041 | 60.0177
334.531 | 53.2423 | -71.2457599089898-995.672953747563i | 3.47812498137424-298.926192732474i | 81.2230619458044-0.111192268816802i | 2.90990990690873-2805.23600005777i | 0.999999998968628-0.0000321149782038009i | 15.1535889647029+1.23238988421254i | 47.4102914893405-575.571134622612i | 0.327786851040143-0.02683977534075i | 0.000714285714285714-12.1145263711426i | 0.005-6.03890784258472i | 85.9072 | 59.9845 | 59.9845 | -94.0928 | 85.9072 | 0.053242 | 59.9845
335.8022 | 53.4446 | -71.2419347650455-991.858467080138i | 3.47812498123243-297.794575284454i | 81.2229734451341-0.111607251662505i | 2.90990990688586-2794.61645822808i | 0.999999998960775-0.0000322370151207222i | 15.1536047568124+1.23707337507239i | 47.4103076121526-573.392473470616i | 0.327770113822367-0.0269403811014423i | 0.000714285714285714-12.0686654424612i | 0.005-6.01604686449961i | 85.8917 | 59.9513 | 59.9513 | -94.1083 | 85.8917 | 0.053445 | 59.9513
337.0783 | 53.6477 | -71.2380809095679-988.058253518478i | 3.47812498108951-296.667241711378i | 81.2228842802644-0.112023725892649i | 2.90990990686282-2784.03711789437i | 0.999999998952862-0.0000323595157779248i | 15.1536206691881+1.24177466788154i | 47.4103238577417-571.222060762294i | 0.327753250901009-0.0270413534551898i | 0.000714285714285714-12.022978125584i | 0.005-5.99327242926839i | 85.8762 | 59.9182 | 59.9182 | -94.1238 | 85.8762 | 0.053648 | 59.9182
338.3592 | 53.8515 | -71.2341981302076-984.272258450371i | 3.4781249809455-295.544175796171i | 81.2227944462844-0.112441696211094i | 2.90990990683964-2773.49782686926i | 0.999999998944888-0.000032482481937622i | 15.153636702746+1.24649383034102i | 47.410340227043-569.059865275528i | 0.327736261345246-0.0271426936180308i | 0.000714285714285714-11.9774637632835i | 0.005-5.97058420927314i | 85.8606 | 59.885 | 59.885 | -94.1394 | 85.8606 | 0.053852 | 59.885
339.645 | 54.0562 | -71.2302862130928-980.500427468779i | 3.47812498080042-294.425361383155i | 81.2227039382483-0.112861167328876i | 2.90990990681623-2762.99843354153i | 0.999999998936854-0.000032605915368723i | 15.153652858409+1.2512309304097i | 47.4103567209982-566.905855906416i | 0.327719144217564-0.0272444028086502i | 0.000714285714285714-11.9321217008204i | 0.005-5.94798187813625i | 85.8449 | 59.8518 | 59.8518 | -94.1551 | 85.8449 | 0.054056 | 59.8518
340.9356 | 54.2616 | -71.2263449428182-976.742706371013i | 3.47812498065423-293.310782377807i | 81.2226127511737-0.113282143964045i | 2.90990990679269-2752.53878687387i | 0.999999998928759-0.0000327298178468592i | 15.1536691371074+1.25598603630534i | 47.4103733405567-564.760001668821i | 0.327701898573712-0.0273464822483693i | 0.000714285714285714-11.8869512859339i | 0.005-5.9254651107155i | 85.8292 | 59.8186 | 59.8186 | -94.1708 | 85.8292 | 0.054262 | 59.8186
342.2312 | 54.4678 | -71.2223741024359-972.999041158011i | 3.47812498050693-292.200422746537i | 81.2225208800437-0.113704630841649i | 2.90990990676896-2742.11873640076i | 0.999999998920602-0.0000328541911544093i | 15.1536855397782+1.26075921650557i | 47.4103900866759-562.622271693913i | 0.327684523462655-0.0274489331611324i | 0.000714285714285714-11.8419518688323i | 0.005-5.90303358309975i | 85.8135 | 59.7855 | 59.7855 | -94.1865 | 85.8135 | 0.054468 | 59.7855
343.5316 | 54.6748 | -71.2183734734457-969.269378033539i | 3.4781249803585-291.094266516446i | 81.2224283198051-0.114128632693605i | 2.90990990674502-2731.73813222626i | 0.999999998912383-0.0000329790370805249i | 15.1537020673656+1.26555053974884i | 47.4104069603191-560.492635229728i | 0.327667017926536-0.0275517567734967i | 0.000714285714285714-11.797122802184i | 0.005-5.88068697260384i | 85.7977 | 59.7523 | 59.7523 | -94.2023 | 85.7977 | 0.054675 | 59.7523
344.8371 | 54.8825 | -71.214342835781-965.553663403427i | 3.47812498020892-289.992297775105i | 81.2223350653683-0.11455415425855i | 2.90990990672094-2721.3968250219i | 0.999999998904102-0.0000331043574211568i | 15.1537187208211+1.27036007503544i | 47.4104239624567-558.371061640736i | 0.327649381000622-0.0276549543146179i | 0.000714285714285714-11.7524634411078i | 0.005-5.85842495776435i | 85.7818 | 59.7191 | 59.7191 | -94.2182 | 85.7818 | 0.054883 | 59.7191
346.1474 | 55.0911 | -71.2102819678036-961.851843874816i | 3.47812498005825-288.894500670327i | 81.2222411116074-0.114981200281889i | 2.90990990669666-2711.09466602451i | 0.999999998895757-0.0000332301539790799i | 15.1537355011036+1.27518789162855i | 47.4104410940684-556.257520407404i | 0.327631611713259-0.0277585270162386i | 0.000714285714285714-11.7079731431638i | 0.005-5.83624721833467i | 85.7659 | 59.6859 | 59.6859 | -94.2341 | 85.7659 | 0.055091 | 59.6859
347.4628 | 55.3004 | -71.2061906462907-958.163866255392i | 3.47812497990639-287.80085940993i | 81.2221464533605-0.115409775515539i | 2.90990990667219-2700.83150703408i | 0.999999998887349-0.0000333564285639199i | 15.1537524091789+1.28003405905518i | 47.41045835614-554.151981125729i | 0.327613709085832-0.0278624761126758i | 0.000714285714285714-11.6636512683441i | 0.005-5.81415343528059i | 85.7499 | 59.6527 | 59.6527 | -94.2501 | 85.7499 | 0.0553 | 59.6527
348.7832 | 55.5106 | -71.2020686464211-954.489677552605i | 3.4781249797534-286.711358261515i | 81.2220510854278-0.115839884717917i | 2.90990990664755-2690.6072004116i | 0.999999998878876-0.0000334831829921791i | 15.1537694460204+1.2848986471072i | 47.4104757496642-552.054413506824i | 0.327595672132711-0.0279668028408062i | 0.000714285714285714-11.6194971790636i | 0.005-5.79214329077566i | 85.7338 | 59.6195 | 59.6195 | -94.2662 | 85.7338 | 0.055511 | 59.6195
350.1085 | 55.7215 | -71.1979157417736-950.829224972972i | 3.47812497959923-285.625981552247i | 81.2219550025733-0.116271532653841i | 2.90990990662272-2680.42159907701i | 0.99999999887034-0.0000336104190872625i | 15.153786612609+1.28978172584241i | 47.4104932756439-549.964787376488i | 0.327577499861208-0.0280715084400545i | 0.000714285714285714-11.5755102401511i | 0.005-5.77021646819649i | 85.7177 | 59.5863 | 59.5863 | -94.2823 | 85.7177 | 0.055722 | 59.5863
351.4389 | 55.9332 | -71.1937317043056-947.18245592125i | 3.47812497944388-284.544713668614i | 81.2218581995231-0.116704724094358i | 2.90990990659766-2670.274556507i | 0.999999998861738-0.0000337381386795039i | 15.153803909933+1.29468336558545i | 47.4105109350867-547.883072674751i | 0.327559191271528-0.0281765941523779i | 0.000714285714285714-11.5316898188395i | 0.005-5.74837265211844i | 85.7015 | 59.5531 | 59.5531 | -94.2985 | 85.7015 | 0.055933 | 59.5531
352.7744 | 56.1458 | -71.1895163043497-943.549317999753i | 3.47812497928735-283.467539056216i | 81.2217606709658-0.117139463816751i | 2.90990990657246-2660.16592673296i | 0.999999998853071-0.0000338663436061925i | 15.1538213389881+1.29960363692889i | 47.4105287290086-545.809239455451i | 0.327540745356726-0.0282820612222529i | 0.000714285714285714-11.4880352847574i | 0.005-5.72661152831086i | 85.6853 | 59.5199 | 59.5199 | -94.3147 | 85.6853 | 0.056146 | 59.5199
354.115 | 56.3591 | -71.1852693106003-939.929759007567i | 3.47812497912964-282.394442219534i | 81.2216624115528-0.117575756604339i | 2.90990990654702-2650.09556433886i | 0.999999998844338-0.0000339950357115991i | 15.1538389007777+1.30454261073428i | 47.4105466584345-543.743257885807i | 0.327522161102652-0.0283879108966605i | 0.000714285714285714-11.4445460099197i | 0.005-5.70493278373271i | 85.669 | 59.4867 | 59.4867 | -94.331 | 85.669 | 0.056359 | 59.4867
355.4606 | 56.5733 | -71.180990490103-936.323726939811i | 3.47812497897072-281.32540772171i | 81.2215634158961-0.118013607246323i | 2.90990990652142-2640.06332445915i | 0.999999998835538-0.0000341242168470029i | 15.153856596313+1.30950035813313i | 47.4105647243962-541.685098245992i | 0.32750343748791-0.0284941444250722i | 0.000714285714285714-11.4012213687186i | 0.005-5.6833361065279i | 85.6526 | 59.4535 | 59.4535 | -94.3474 | 85.6526 | 0.056573 | 59.4535
356.8113 | 56.7883 | -71.1766796082456-932.731169986918i | 3.47812497881061-280.260420184324i | 81.2214636785702-0.118453020537875i | 2.90990990649565-2630.0690627767i | 0.999999998826671-0.0000342538888707178i | 15.1538744266124+1.31447695052797i | 47.4105829279342-539.634730928684i | 0.327484573483808-0.0286007630594343i | 0.000714285714285714-11.3580607379145i | 0.005-5.661821186021i | 85.6362 | 59.4203 | 59.4203 | -94.3638 | 85.6362 | 0.056788 | 59.4203
358.1672 | 57.0041 | -71.1723364287422-929.152036533863i | 3.47812497864926-279.199464287173i | 81.2213631941108-0.118894001279809i | 2.90990990646962-2620.1126355207i | 0.999999998817737-0.0000343840536481193i | 15.1538923927028+1.31947245959335i | 47.4106012700955-537.59212643868i | 0.327465568054304-0.0287077680541517i | 0.000714285714285714-11.3150634966273i | 0.005-5.6403877127127i | 85.6197 | 59.3871 | 59.3871 | -94.3803 | 85.6197 | 0.057004 | 59.3871
359.5283 | 57.2207 | -71.1679607136279-925.586275159472i | 3.47812497848669-278.142524768049i | 81.2212619570154-0.11933655427863i | 2.90990990644342-2610.19389946459i | 0.999999998808734-0.0000345147130516715i | 15.1539104956182+1.32448695727692i | 47.4106197519352-535.557255392421i | 0.327446420155968-0.0288151606660739i | 0.000714285714285714-11.2722290263273i | 0.005-5.61903537827526i | 85.6032 | 59.3539 | 59.3539 | -94.3968 | 85.6032 | 0.057221 | 59.3539
360.8945 | 57.4381 | -71.1635522232456-922.033834635644i | 3.47812497832286-277.089586422524i | 81.2211599617412-0.119780684346247i | 2.90990990641703-2600.31271192404i | 0.999999998799664-0.0000346458689609536i | 15.153928736401+1.32952051580052i | 47.4106383745191-533.530088517621i | 0.327427128737922-0.0289229421544786i | 0.000714285714285714-11.2295567108261i | 0.005-5.59776387554818i | 85.5866 | 59.3207 | 59.3207 | -94.4134 | 85.5866 | 0.057438 | 59.3207
362.2659 | 57.6564 | -71.1591107162325-918.494663926647i | 3.47812497815781-276.040634103724i | 81.2210572027067-0.120226396300082i | 2.90990990639043-2590.46893075483i | 0.999999998790524-0.0000347775232626873i | 15.1539471161013+1.3345732076611i | 47.4106571389174-531.510596652805i | 0.327407692741798-0.0290311137810541i | 0.000714285714285714-11.1870459362683i | 0.005-5.57657289853373i | 85.5699 | 59.2875 | 59.2875 | -94.4301 | 85.5699 | 0.057656 | 59.2875
363.6425 | 57.8755 | -71.1546359495137-914.968712188417i | 3.4781249779915-274.995652722121i | 81.220953674291-0.120673694962703i | 2.90990990636366-2580.66241435087i | 0.999999998781314-0.0000349096778507641i | 15.1539656357772+1.33964510563189i | 47.4106760462104-529.498750746909i | 0.32738811110169-0.0291396768098843i | 0.000714285714285714-11.144696091122i | 0.005-5.55546214239265i | 85.5532 | 59.2543 | 59.2543 | -94.4468 | 85.5532 | 0.057875 | 59.2543
365.0243 | 58.0954 | -71.1501276782853-911.455928767762i | 3.47812497782393-273.954627245304i | 81.2208493708327-0.121122585161917i | 2.90990990633663-2570.89302164214i | 0.999999998772035-0.0000350423346262717i | 15.1539842964949+1.34473628276342i | 47.4106950974867-527.494521858863i | 0.327368382744094-0.0292486325074303i | 0.000714285714285714-11.1025065661706i | 0.005-5.53443130343958i | 85.5364 | 59.2211 | 59.2211 | -94.4636 | 85.5364 | 0.058095 | 59.2211
366.4114 | 58.3162 | -71.1455856560089-907.956263201711i | 3.47812497765505-272.917542697772i | 81.2207442866307-0.121573071730479i | 2.90990990630945-2561.16061209263i | 0.999999998762684-0.0000351754954975227i | 15.1540030993288+1.3498468123846i | 47.4107142938434-525.497881157167i | 0.327348506587868-0.0293579821425145i | 0.000714285714285714-11.0604767545035i | 0.005-5.51348007913885i | 85.5196 | 59.1879 | 59.1879 | -94.4804 | 85.5196 | 0.058316 | 59.1879
367.8038 | 58.5378 | -71.1410096343957-904.469665216779i | 3.4781249774849-271.884384160719i | 81.2206384159431-0.12202515950611i | 2.90990990628201-2551.46504569837i | 0.999999998753263-0.0000353091623800807i | 15.1540220453615+1.35497676810371i | 47.4107336363842-523.508799919485i | 0.327328481544179-0.0294677269863012i | 0.000714285714285714-11.0186060515077i | 0.005-5.49260816810008i | 85.5027 | 59.1547 | 59.1547 | -94.4973 | 85.5027 | 0.058538 | 59.1547
369.2014 | 58.7602 | -71.1363993633992-900.996084728238i | 3.47812497731346-270.855136771809i | 81.2205317529884-0.12247885333126i | 2.90990990625441-2541.80618298538i | 0.99999999874377-0.0000354433371967885i | 15.1540411356835+1.36012622380959i | 47.4107531262232-521.527249532212i | 0.327308306516453-0.0295778683122808i | 0.000714285714285714-10.9768938548593i | 0.005-5.4718152700738i | 85.4857 | 59.1214 | 59.1214 | -94.5143 | 85.4857 | 0.05876 | 59.1214
370.6044 | 58.9835 | -71.1317545911971-897.535471839389i | 3.47812497714071-269.829785724974i | 81.2204242919419-0.122934158052962i | 2.90990990622655-2532.18388500768i | 0.999999998734204-0.000035578021877796i | 15.1540603713942+1.36529525367265i | 47.4107727644829-519.5532014901i | 0.327287980400319-0.029688407396249i | 0.000714285714285714-10.9353395645141i | 0.005-5.45110108594717i | 85.4686 | 59.0882 | 59.0882 | -94.5314 | 85.4686 | 0.058984 | 59.0882
372.0127 | 59.2077 | -71.1270750641881-894.087776840918i | 3.47812497696668-268.808316270195i | 81.2203160269406-0.123391078522909i | 2.90990990619852-2522.59801334528i | 0.999999998724566-0.0000357132183605873i | 15.1540797536008+1.37048393214588i | 47.4107925522918-517.5866273958i | 0.327267502083566-0.0297993455162894i | 0.000714285714285714-10.8939425826999i | 0.005-5.43046531773978i | 85.4515 | 59.055 | 59.055 | -94.5485 | 85.4515 | 0.059208 | 59.055
373.4263 | 59.4326 | -71.1223605269746-890.652950210112i | 3.47812497679127-267.790713713292i | 81.2202069520776-0.123849619597003i | 2.90990990617024-2513.04843010221i | 0.999999998714854-0.0000358489285900094i | 15.1540992834194+1.37569233396611i | 47.4108124907905-515.627498959502i | 0.327246870446084-0.0299106839527548i | 0.000714285714285714-10.852702313907i | 0.005-5.40990766859911i | 85.4344 | 59.0218 | 59.0218 | -94.5656 | 85.4344 | 0.059433 | 59.0218
374.8454 | 59.6585 | -71.1176107223541-887.23094261021i | 3.47812497661456-266.776963415709i | 81.2200970614056-0.124309786135519i | 2.90990990614177-2503.53499790449i | 0.999999998705069-0.0000359851545182993i | 15.1541189619743+1.38092053415494i | 47.4108325811263-513.675787998483i | 0.327226084359821-0.0300224239882473i | 0.000714285714285714-10.8116181648805i | 0.005-5.38942784279649i | 85.4172 | 58.9885 | 58.9885 | -94.5828 | 85.4172 | 0.059658 | 58.9885
376.2698 | 59.8852 | -71.1128253913053-883.821704889683i | 3.47812497643649-265.767050794308i | 81.2199863489355-0.124771583002758i | 2.90990990611308-2494.05757989821i | 0.999999998695208-0.0000361218981051127i | 15.1541387903983+1.38616860801989i | 47.4108528244554-511.731466436729i | 0.327205142688723-0.0301345669075979i | 0.000714285714285714-10.7706895446109i | 0.005-5.36902554572274i | 85.3999 | 58.9553 | 58.9553 | -94.6001 | 85.3999 | 0.059885 | 58.9553
377.6996 | 60.1128 | -71.1080042729753-880.425188081515i | 3.47812497625706-264.760961321157i | 81.2198748086341-0.125235015066958i | 2.90990990608417-2484.61603974753i | 0.999999998685273-0.0000362591613175519i | 15.1541587698333+1.3914366311555i | 47.4108732219432-509.79450630454i | 0.327184044288685-0.0302471139978469i | 0.000714285714285714-10.7299158643265i | 0.005-5.34870048388397i | 85.3825 | 58.9221 | 58.9221 | -94.6175 | 85.3825 | 0.060113 | 58.9221
379.1349 | 60.3412 | -71.1031471046731-877.041343402561i | 3.47812497607628-263.758680523322i | 81.219762434428-0.12570008720027i | 2.90990990605503-2475.21024163273i | 0.999999998675262-0.0000363969461301942i | 15.1541789014295+1.3967246794444i | 47.4108937747633-507.864879738097i | 0.3271627880075-0.0303600665482234i | 0.000714285714285714-10.6892965374841i | 0.005-5.32845236489735i | 85.3651 | 58.8889 | 58.8889 | -94.6349 | 85.3651 | 0.060341 | 58.8889
380.5756 | 60.5705 | -71.0982536218519-873.670122252791i | 3.47812497589411-262.760193982656i | 81.2196492201991-0.126166804278501i | 2.90990990602569-2465.84005024825i | 0.999999998665175-0.0000365352545251204i | 15.1541991863458+1.40203282905848i | 47.4109144840996-505.942558979077i | 0.327141372684804-0.0304734258501242i | 0.000714285714285714-10.648830979761i | 0.005-5.30828089748691i | 85.3476 | 58.8556 | 58.8556 | -94.6524 | 85.3476 | 0.06057 | 58.8556
382.0218 | 60.8007 | -71.0933235581005-870.311476214653i | 3.47812497571056-261.765487335595i | 81.2195351597877-0.126635171180863i | 2.90990990599612-2456.50533080073i | 0.999999998655011-0.0000366740884919432i | 15.1542196257504+1.40736115645991i | 47.410935351143-504.027516374266i | 0.327119797152025-0.0305871931970928i | 0.000714285714285714-10.6085186090466i | 0.005-5.28818579147929i | 85.33 | 58.8224 | 58.8224 | -94.67 | 85.33 | 0.060801 | 58.8224
383.4734 | 61.0317 | -71.0883566451321-866.965357052357i | 3.47812497552562-260.774546272951i | 81.2194202469895-0.127105192790144i | 2.9099099059663-2447.2059490071i | 0.99999999864477-0.0000368134500278355i | 15.1542402208198+1.41270973840236i | 47.4109563770962-502.11972437513i | 0.327098060232329-0.0307013698847976i | 0.000714285714285714-10.5683588454339i | 0.005-5.26816675779964i | 85.3124 | 58.7891 | 58.7891 | -94.6876 | 85.3124 | 0.061032 | 58.7891
384.9306 | 61.2636 | -71.0833526127653-863.631716711191i | 3.47812497533927-259.787356539704i | 81.2193044755569-0.127576873992161i | 2.9099099059363-2437.94177109264i | 0.999999998634451-0.00003695334113756i | 15.1542609727399+1.41807865193197i | 47.4109775631679-500.219155537456i | 0.327076160740565-0.0308159572110084i | 0.000714285714285714-10.5283511112113i | 0.005-5.24822350846747i | 85.2947 | 58.7559 | 58.7559 | -94.7053 | 85.2947 | 0.061264 | 58.7559
386.3934 | 61.4964 | -71.0783111889235-860.310507316856i | 3.47812497515149-258.803903934797i | 81.2191878391991-0.128050219676025i | 2.90990990590603-2428.71266378903i | 0.999999998624053-0.0000370937638334969i | 15.1542818827055+1.42346797438864i | 47.4109989105784-498.325782520927i | 0.327054097483214-0.0309309564755767i | 0.000714285714285714-10.4884948308541i | 0.005-5.22835575659242i | 85.277 | 58.7226 | 58.7226 | -94.723 | 85.277 | 0.061496 | 58.7226
387.8617 | 61.7301 | -71.0732320996127-857.001681174772i | 3.47812497496227-257.824174310935i | 81.2190703315803-0.128525234733592i | 2.90990990587554-2419.51849433246i | 0.999999998613576-0.0000372347201356742i | 15.1543029519205+1.42887778340704i | 47.4110204205564-496.439578088744i | 0.327031869258333-0.0310463689804104i | 0.000714285714285714-10.4487894310162i | 0.005-5.2085632163702i | 85.2592 | 58.6894 | 58.6894 | -94.7408 | 85.2592 | 0.06173 | 58.6894
389.3355 | 61.9647 | -71.0681150689132-853.705190769402i | 3.47812497477161-256.848153574378i | 81.21895194632-0.129001924059556i | 2.90990990584482-2410.35913046173i | 0.999999998603019-0.0000373762120717951i | 15.154324181598+1.43430815691776i | 47.4110420943398-494.560515107234i | 0.327009474855502-0.0311621960294516i | 0.000714285714285714-10.4092343405222i | 0.005-5.18884560307852i | 85.2413 | 58.6562 | 58.6562 | -94.7587 | 85.2413 | 0.061965 | 58.6562
390.815 | 62.2001 | -71.062959818969-850.420988763593i | 3.47812497457951-255.875827684741i | 81.2188326769936-0.129480292551232i | 2.90990990581387-2401.23444041631i | 0.999999998592382-0.0000375182416772688i | 15.1543455729603+1.4397591731485i | 47.4110639331765-492.688566545451i | 0.326986913055768-0.0312784389286527i | 0.000714285714285714-10.3698289903589i | 0.005-5.16920263307284i | 85.2233 | 58.6229 | 58.6229 | -94.7767 | 85.2233 | 0.0622 | 58.6229
392.3001 | 62.4365 | -71.0577660699716-847.149027997885i | 3.47812497438596-254.907182654788i | 81.2187125171313-0.129960345108343i | 2.9099099057827-2392.14429293446i | 0.999999998581663-0.0000376608109952388i | 15.154367127239+1.44523091062516i | 47.4110859383238-490.823705474791i | 0.326964182631591-0.0313950989859522i | 0.000714285714285714-10.330572813667i | 0.005-5.14963402378246i | 85.2053 | 58.5896 | 58.5896 | -94.7947 | 85.2053 | 0.062437 | 58.5896
393.7909 | 62.6738 | -71.0525335401517-843.889261489866i | 3.47812497419092-253.942204550237i | 81.2185914602178-0.130442086632935i | 2.90990990575125-2383.08855725137i | 0.999999998570863-0.0000378039220766124i | 15.1543888456752+1.45072344817295i | 47.4111081110475-488.965905068614i | 0.326941282346791-0.0315121775112502i | 0.000714285714285714-10.2914652457332i | 0.005-5.13013949370637i | 85.1872 | 58.5564 | 58.5564 | -94.8128 | 85.1872 | 0.062674 | 58.5564
395.2873 | 62.9119 | -71.0472619457618-840.641642433475i | 3.4781249739944-252.980879489552i | 81.2184694996918-0.130925522029098i | 2.90990990571957-2374.06710309723i | 0.999999998559981-0.0000379475769800907i | 15.1544107295193+1.45623686491765i | 47.4111304526246-487.115138601841i | 0.326918210956488-0.0316296758163835i | 0.000714285714285714-10.252505723982i | 0.005-5.11071876240922i | 85.1691 | 58.5231 | 58.5231 | -94.8309 | 85.1691 | 0.062912 | 58.5231
396.7894 | 63.151 | -71.0419510010683-837.406124198366i | 3.47812497379638-252.023193643751i | 81.2183466289466-0.131410656202902i | 2.90990990568768-2365.07980069541i | 0.999999998549016-0.0000380917777721974i | 15.1544327800314+1.46177124028666i | 47.4111529643412-485.271379450589i | 0.326894967207048-0.0317475952150999i | 0.000714285714285714-10.2136936879677i | 0.005-5.09137155051726i | 85.1509 | 58.4899 | 58.4899 | -94.8491 | 85.1509 | 0.063151 | 58.4899
398.2972 | 63.391 | -71.0366004183368-834.182660329241i | 3.47812497359684-251.0691332362i | 81.2182228413294-0.131897494062255i | 2.90990990565552-2356.12652076053i | 0.999999998537968-0.0000382365265273092i | 15.1544549984811+1.46732665401019i | 47.4111756474927-483.434601091768i | 0.326871549836031-0.0318659370230327i | 0.000714285714285714-10.1750285793662i | 0.005-5.07209757971435i | 85.1326 | 58.4566 | 58.4566 | -94.8674 | 85.1326 | 0.063391 | 58.4566
399.8107 | 63.6318 | -71.0312099078199-830.971204545183i | 3.47812497339582-250.118684542422i | 81.2180981301398-0.13238604051654i | 2.90990990562314-2347.20713449666i | 0.999999998526836-0.0000383818253276857i | 15.1544773861476+1.47290318612244i | 47.411198503385-481.604777102711i | 0.32684795757213-0.0319847025576748i | 0.000714285714285714-10.1365098419667i | 0.005-5.05289657273794i | 85.1142 | 58.4233 | 58.4233 | -94.8858 | 85.1142 | 0.063632 | 58.4233
401.33 | 63.8736 | -71.0257791777445-827.77171073902i | 3.47812497319324-249.171833889891i | 81.2179724886328-0.132876300476649i | 2.9099099055905-2338.32151359544i | 0.999999998515618-0.0000385276762634987i | 15.15449994432+1.47850091696274i | 47.4112215333337-479.781881160797i | 0.326824189135117-0.032103893138351i | 0.000714285714285714-10.0981369216644i | 0.005-5.03376825337512i | 85.0958 | 58.3901 | 58.3901 | -94.9042 | 85.0958 | 0.063874 | 58.3901
402.855 | 64.1164 | -71.0203079342982-824.584132976636i | 3.47812497298912-248.228567657844i | 81.2178459100135-0.133368278854658i | 2.90990990555761-2329.46953023422i | 0.999999998504315-0.0000386740814328629i | 15.1545226742972+1.48411992717677i | 47.4112447386651-477.965887043064i | 0.326800243235784-0.0322235100861919i | 0.000714285714285714-10.0599092664518i | 0.005-5.01471234645856i | 85.0773 | 58.3568 | 58.3568 | -94.9227 | 85.0773 | 0.064116 | 58.3568
404.3859 | 64.36 | -71.0147958816168-821.408425496371i | 3.47812497278343-247.288872277079i | 81.2177183874418-0.133861980563749i | 2.90990990552446-2320.65105707425i | 0.999999998492927-0.0000388210429418656i | 15.1545455773879+1.48976029771763i | 47.4112681207139-476.156768625834i | 0.32677611857589-0.032343554724105i | 0.000714285714285714-10.0218263264115i | 0.005-4.9957285778627i | 85.0588 | 58.3235 | 58.3235 | -94.9412 | 85.0588 | 0.06436 | 58.3235
405.9225 | 64.6046 | -71.0092427217726-818.24454270833i | 3.47812497257619-246.352734229762i | 81.2175899140289-0.13435741051795i | 2.90990990549106-2311.86596725884i | 0.999999998481451-0.0000389685629045975i | 15.1545686549109+1.49542210984714i | 47.4112916808264-474.354499884343i | 0.3267518138481-0.0324640283767482i | 0.000714285714285714-9.98388755370743i | 0.005-4.97681667449959i | 85.0402 | 58.2902 | 58.2902 | -94.9598 | 85.0402 | 0.064605 | 58.2902
407.465 | 64.8501 | -71.0036481547607-815.092439193764i | 3.47812497236739-245.420140049234i | 81.2174604828384-0.134854573631995i | 2.90990990545742-2303.11413441151i | 0.999999998469888-0.0000391166434431828i | 15.1545919081949+1.50110544513698i | 47.4113154203592-472.559054892353i | 0.326727327735928-0.0325849323705001i | 0.000714285714285714-9.94609240257761i | 0.005-4.9579763643152i | 85.0215 | 58.257 | 58.257 | -94.9785 | 85.0215 | 0.06485 | 58.257
409.0134 | 65.0965 | -70.9980118784858-811.95206970442i | 3.47812497215699-244.491076319814i | 81.2173300868856-0.135353474821096i | 2.90990990542352-2294.39543263422i | 0.999999998458237-0.0000392652866878093i | 15.1546153385789+1.50681038546983i | 47.4113393406781-470.7704078218i | 0.326702658913682-0.0327062680334316i | 0.000714285714285714-9.90844032932615i | 0.005-4.93920737628531i | 85.0027 | 58.2237 | 58.2237 | -94.9973 | 85.0027 | 0.065097 | 58.2237
410.5677 | 65.3439 | -70.9923335887493-808.823389161894i | 3.47812497194497-243.565529676609i | 81.2171987191366-0.135854119000771i | 2.90990990538937-2285.70973650551i | 0.999999998446498-0.0000394144947767603i | 15.154638947412+1.51253701304068i | 47.4113634431614-468.988532942402i | 0.326677806046403-0.0328280366952763i | 0.000714285714285714-9.87093079231539i | 0.005-4.92050944041175i | 84.9839 | 58.1904 | 58.1904 | -95.0161 | 84.9839 | 0.065344 | 58.1904
412.1278 | 65.5922 | -70.9866129792358-805.706352657004i | 3.47812497173135-242.643486805319i | 81.217066372509-0.136356511086682i | 2.90990990535492-2277.05692107874i | 0.999999998434669-0.000039564269856444i | 15.1546627360536+1.51828541035787i | 47.4113877291954-467.213404621303i | 0.326652767789808-0.0329502396874003i | 0.000714285714285714-9.83356325195789i | 0.005-4.90188228771842i | 84.965 | 58.1571 | 58.1571 | -95.035 | 84.965 | 0.065592 | 58.1571
413.6939 | 65.8414 | -70.9808497414998-802.600915449154i | 3.4781249715161-241.724934442047i | 81.2169330398717-0.136860655994339i | 2.90990990532027-2268.43686188023i | 0.999999998422749-0.0000397146140814251i | 15.1546867058733+1.52405566024443i | 47.4114122001779-465.444997322685i | 0.326627542790231-0.0330728783427719i | 0.000714285714285714-9.79633717070924i | 0.005-4.88332565024748i | 84.946 | 58.1238 | 58.1238 | -95.054 | 84.946 | 0.065841 | 58.1238
415.2659 | 66.0916 | -70.9750435649552-799.507032965705i | 3.47812497129921-240.809859373111i | 81.2167987140437-0.137366558639016i | 2.90990990528531-2259.84943490755i | 0.999999998410739-0.0000398655296144558i | 15.1547108582515+1.52984784583926i | 47.4114368575186-463.683285607434i | 0.326602129684563-0.033195953995931i | 0.000714285714285714-9.75925201305963i | 0.005-4.86483926105545i | 84.927 | 58.0905 | 58.0905 | -95.073 | 84.927 | 0.066092 | 58.0905
416.8439 | 66.3428 | -70.9691941368573-796.424660801333i | 3.47812497108065-239.898248434848i | 81.2166633877944-0.137874223935517i | 2.90990990525009-2251.29451662768i | 0.999999998398638-0.0000400170186265065i | 15.1547351945789+1.53566205059826i | 47.4114617026359-461.928244132744i | 0.326576527100195-0.0333194679829568i | 0.000714285714285714-9.72230724552663i | 0.005-4.84642285420947i | 84.9078 | 58.0572 | 58.0572 | -95.0922 | 84.9078 | 0.066343 | 58.0572
418.428 | 66.5949 | -70.963301142293-793.353754717402i | 3.47812497086046-238.990088513427i | 81.216527053842-0.138383656797889i | 2.90990990521459-2242.77198397524i | 0.999999998386445-0.0000401690832967974i | 15.1547597162567+1.54149835829567i | 47.4114867369606-460.179847651758i | 0.326550733654959-0.0334434216414377i | 0.000714285714285714-9.68550233664737i | 0.005-4.82807616478329i | 84.8887 | 58.0239 | 58.0239 | -95.1113 | 84.8887 | 0.066595 | 58.0239
420.018 | 66.8479 | -70.9573642641664-790.294270641373i | 3.47812497063858-238.085366544665i | 81.2163897048561-0.138894862139231i | 2.90990990517886-2234.28171435075i | 0.999999998374158-0.0000403217258128298i | 15.154784424697+1.5473568530252i | 47.4115119619338-458.438071013223i | 0.326524747957065-0.0335678163104366i | 0.000714285714285714-9.64883675697088i | 0.005-4.80979892885364i | 84.8694 | 57.9906 | 57.9906 | -95.1306 | 84.8694 | 0.066848 | 57.9906
421.614 | 67.102 | -70.9513831831855-787.246164666135i | 3.47812497041502-237.184069513832i | 81.216251333454-0.139407844871678i | 2.90990990514282-2225.82358561882i | 0.999999998361778-0.0000404749483704175i | 15.1548093213225+1.55323761920128i | 47.4115373790069-456.702889161101i | 0.326498568605045-0.0336926533304596i | 0.000714285714285714-9.61230997905047i | 0.005-4.79159088349637i | 84.8501 | 57.9573 | 57.9573 | -95.1499 | 84.8501 | 0.067102 | 57.9573
423.2162 | 67.3569 | -70.9453575778475-784.209393049405i | 3.47812497018974-236.286184455467i | 81.2161119322026-0.139922609905873i | 2.90990990510653-2217.39747610643i | 0.999999998349304-0.0000406287531737183i | 15.1548344075669+1.55914074156036i | 47.4115629896443-454.974277134232i | 0.326472194187687-0.0338179340434219i | 0.000714285714285714-9.57592147743615i | 0.005-4.77345176678259i | 84.8307 | 57.924 | 57.924 | -95.1693 | 84.8307 | 0.067357 | 57.924
424.8244 | 67.6129 | -70.9392871244276-781.18391221314i | 3.47812496996276-235.391698453193i | 81.2159714936181-0.140439162151035i | 2.90990990506996-2209.00326460118i | 0.999999998336735-0.0000407831424352657i | 15.1548596848746+1.565066305162i | 47.411588795319-453.252210065961i | 0.326445623283985-0.0339436597926138i | 0.000714285714285714-9.5396707286673i | 0.005-4.75538131777504i | 84.8112 | 57.8907 | 57.8907 | -95.1888 | 84.8112 | 0.067613 | 57.8907
426.4387 | 67.8698 | -70.9331714969628-778.169678742866i | 3.47812496973403-234.500598639527i | 81.2158300101638-0.140957506514474i | 2.90990990503312-2200.64083034949i | 0.99999999832407-0.0000409381183760013i | 15.1548851547011+1.57101439539028i | 47.411614797517-451.536663183778i | 0.326418854463067-0.034069831922667i | 0.000714285714285714-9.50355721126449i | 0.005-4.73737927652425i | 84.7917 | 57.8574 | 57.8574 | -95.2083 | 84.7917 | 0.06787 | 57.8574
428.0592 | 68.1277 | -70.9270103672396-775.166649387106i | 3.47812496950356-233.6128721957i | 81.2156874742515-0.141477647901625i | 2.90990990499596-2192.31005305496i | 0.999999998311309-0.0000410936832253057i | 15.1549108185132+1.57698509795492i | 47.4116409977349-449.827611808984i | 0.326391886284139-0.0341964517795182i | 0.000714285714285714-9.46758040572272i | 0.005-4.71944538406481i | 84.772 | 57.8241 | 57.8241 | -95.228 | 84.772 | 0.068128 | 57.8241
429.6858 | 68.3866 | -70.9208034047812-772.174781056769i | 3.47812496927135-232.72850635147i | 81.2155438782411-0.141999591215634i | 2.90990990495856-2184.01081287656i | 0.999999998298451-0.0000412498392210315i | 15.1549366777887+1.58297849889263i | 47.4116673974821-448.125031356313i | 0.326364717296424-0.0343235207103749i | 0.000714285714285714-9.43173979450361i | 0.005-4.70157938241163i | 84.7524 | 57.7908 | 57.7908 | -95.2476 | 84.7524 | 0.068387 | 57.7908
431.3186 | 68.6465 | -70.9145502768295-769.194030824523i | 3.47812496903738-231.847488384936i | 81.2153992144392-0.142523341357183i | 2.90990990492085-2175.74299042692i | 0.999999998285494-0.0000414065886095349i | 15.1549627340165+1.58899468456824i | 47.4116939982766-446.428897333574i | 0.326337346039102-0.034451040063678i | 0.000714285714285714-9.39603486202792i | 0.005-4.68378101455632i | 84.7326 | 57.7575 | 57.7575 | -95.2674 | 84.7326 | 0.068646 | 57.7575
432.9576 | 68.9073 | -70.9082506483396-766.224355924212i | 3.47812496880161-230.969805622359i | 81.2152534751002-0.143048903224393i | 2.90990990488286-2167.50646677065i | 0.999999998272439-0.0000415639336457085i | 15.1549889886972+1.59503374167611i | 47.411720801651-444.739185341328i | 0.326309771041245-0.0345790111890671i | 0.000714285714285714-9.36046509466819i | 0.005-4.66605002446336i | 84.7128 | 57.7242 | 57.7242 | -95.2872 | 84.7128 | 0.068907 | 57.7242
434.6029 | 69.1692 | -70.9019041819554-763.265713750237i | 3.47812496856405-230.095445437978i | 81.215106652425-0.14357628171227i | 2.90990990484459-2159.30112342259i | 0.999999998259285-0.0000417218765930134i | 15.1550154433426+1.60109575724129i | 47.4117478091478-443.05587107251i | 0.326281990821755-0.0347074354373407i | 0.000714285714285714-9.32502998074133i | 0.005-4.6483861570665i | 84.6929 | 57.6908 | 57.6908 | -95.3071 | 84.6929 | 0.069169 | 57.6908
436.2544 | 69.432 | -70.8955105380024-760.31806185696i | 3.47812496832469-229.224395253828i | 81.2149587385601-0.14410548171277i | 2.90990990480601-2151.12684234612i | 0.99999999824603-0.0000418804197235117i | 15.155042099476+1.60718081862082i | 47.4117750223216-441.378930312086i | 0.326254003889305-0.0348363141604205i | 0.000714285714285714-9.28972901050144i | 0.005-4.6307891582651i | 84.6729 | 57.6575 | 57.6575 | -95.3271 | 84.6729 | 0.069432 | 57.6575
437.9121 | 69.6959 | -70.8890693744752-757.381357958131i | 3.4781249680835-228.356642539561i | 81.2148097255995-0.144636508114448i | 2.90990990476717-2142.98350595147i | 0.999999998232675-0.0000420395653178996i | 15.1550689586325+1.61328901350505i | 47.4118024427399-439.708338936717i | 0.326225808742275-0.0349656487113127i | 0.000714285714285714-9.25456167613211i | 0.005-4.6132587749204i | 84.6528 | 57.6242 | 57.6242 | -95.3472 | 84.6528 | 0.069696 | 57.6242
439.5762 | 69.9607 | -70.8825803470151-754.455559926239i | 3.47812496784048-227.492174812261i | 81.2146596055819-0.145169365802223i | 2.909909904728-2134.87099709399i | 0.999999998219218-0.0000421993156655398i | 15.1550960223589+1.61942042991882i | 47.4118300719797-438.044072914393i | 0.326197403868685-0.0350954404440675i | 0.000714285714285714-9.21952747173951i | 0.005-4.59579475485197i | 84.6327 | 57.5908 | 57.5908 | -95.3673 | 84.6327 | 0.069961 | 57.5908
441.2466 | 70.2266 | -70.8760431089042-751.540625791977i | 3.47812496759559-226.63097963627i | 81.2145083704914-0.145704059656991i | 2.90990990468853-2126.78919907254i | 0.999999998205658-0.0000423596730644945i | 15.1551232922134+1.62557515622286i | 47.4118579116323-436.386108304098i | 0.326168787746141-0.0352256907137422i | 0.000714285714285714-9.1846258933448i | 0.005-4.578396846834i | 84.6125 | 57.5575 | 57.5575 | -95.3875 | 84.6125 | 0.070227 | 57.5575
442.9233 | 70.4934 | -70.86945731105-748.636513743633i | 3.47812496734886-225.773044623007i | 81.2143560122587-0.146240594555708i | 2.90990990464878-2118.73799562773i | 0.999999998191995-0.0000425206398215586i | 15.1551507697665+1.63175328111502i | 47.4118859633003-434.734421255466i | 0.326139958841764-0.0353564008763593i | 0.000714285714285714-9.14985643887706i | 0.005-4.56106480059175i | 84.5922 | 57.5242 | 57.5242 | -95.4078 | 84.5922 | 0.070493 | 57.5242
444.6064 | 70.7613 | -70.8628226019658-745.743182126475i | 3.47812496710024-224.918357430789i | 81.2142025227576-0.146778975370726i | 2.90990990460873-2110.71727094031i | 0.999999998178228-0.0000426822182522928i | 15.1551784566007+1.63795489363159i | 47.4119142285992-433.088988008444i | 0.326110915612125-0.035487572288866i | 0.000714285714285714-9.11521860816603i | 0.005-4.54379836679792i | 84.5719 | 57.4908 | 57.4908 | -95.4281 | 84.5719 | 0.070761 | 57.4908
446.2959 | 71.0302 | -70.8561386277613-742.860589442199i | 3.47812496684971-224.066905764652i | 81.2140478938067-0.147319206969811i | 2.90990990456835-2102.72690962944i | 0.999999998164356-0.0000428444106810572i | 15.1552063543101+1.64418008314856i | 47.4119427091551-431.44978489292i | 0.326081656503193-0.035619206309094i | 0.000714285714285714-9.08071190293484i | 0.005-4.52659729706906i | 84.5515 | 57.4575 | 57.4575 | -95.4485 | 84.5515 | 0.07103 | 57.4575
447.9919 | 71.3001 | -70.8494050321283-739.988694348346i | 3.47812496659729-223.21867737618i | 81.2138921171697-0.147861294215829i | 2.90990990452769-2094.7667967511i | 0.999999998150379-0.0000430072194410441i | 15.1552344645014+1.65042893938299i | 47.4119714066083-429.816788328425i | 0.326052179950257-0.0357513042957163i | 0.000714285714285714-9.04633582679303i | 0.005-4.50946134396201i | 84.5309 | 57.4241 | 57.4241 | -95.4691 | 84.5309 | 0.0713 | 57.4241
449.6942 | 71.5711 | -70.8426214563242-737.127455657698i | 3.47812496634296-222.373660063322i | 81.2137351845533-0.148405241966455i | 2.90990990448668-2086.8368177964i | 0.999999998136295-0.0000431706468743122i | 15.1552627887935+1.65670155239426i | 47.4120003226107-428.189974823772i | 0.32602248437787-0.0358838676082058i | 0.000714285714285714-9.01208988522919i | 0.005-4.49239026097031i | 84.5104 | 57.3908 | 57.3908 | -95.4896 | 84.5104 | 0.071571 | 57.3908
451.4031 | 71.843 | -70.8357875391576-734.276832337716i | 3.47812496608668-221.53184167022i | 81.2135770876074-0.148951055073838i | 2.90990990444539-2078.93685868993i | 0.999999998122104-0.0000433346953318196i | 15.1552913288173+1.66299801258543i | 47.4120294588268-426.569320976707i | 0.325992568199783-0.0360168976067917i | 0.000714285714285714-8.97797358560393i | 0.005-4.47538380252073i | 84.4897 | 57.3574 | 57.3574 | -95.5103 | 84.4897 | 0.071843 | 57.3574
453.1184 | 72.116 | -70.8289029169752-731.436783509964i | 3.47812496582846-220.693210087034i | 81.2134178179256-0.149498738384451i | 2.90990990440381-2071.06680578811i | 0.999999998107805-0.0000434993671734584i | 15.1553200862165+1.66931841070455i | 47.4120588169338-424.954803473593i | 0.325962429818878-0.0361503956524156i | 0.000714285714285714-8.9439864371428i | 0.005-4.45844172396966i | 84.469 | 57.3241 | 57.3241 | -95.531 | 84.469 | 0.072116 | 57.3241
454.8403 | 72.3901 | -70.8219672236471-728.607268449531i | 3.47812496556824-219.857753249767i | 81.2132573670442-0.150048296738738i | 2.90990990436186-2063.22654587761i | 0.999999998093397-0.0000436646647680885i | 15.1553490626472+1.675662837846i | 47.4120883986225-423.346399089071i | 0.325932067627105-0.036284363106688i | 0.000714285714285714-8.91012795092922i | 0.005-4.44156378159957i | 84.4482 | 57.2907 | 57.2907 | -95.5518 | 84.4482 | 0.07239 | 57.2907
456.5687 | 72.6652 | -70.8149800905511-725.788246584472i | 3.47812496530607-219.025459140092i | 81.2130957264424-0.150599734970836i | 2.90990990431962-2055.41596617364i | 0.999999998078879-0.0000438305904935708i | 15.1553782597781+1.68203138545178i | 47.4121182055952-421.744084685711i | 0.325901480005417-0.0364188013318422i | 0.000714285714285714-8.87639763989759i | 0.005-4.42474973261563i | 84.4273 | 57.2573 | 57.2573 | -95.5727 | 84.4273 | 0.072665 | 57.2573
458.3036 | 72.9413 | -70.8079411465582-722.979677495218i | 3.4781249650419-218.196315785179i | 81.2129328875407-0.151153057908352i | 2.90990990427705-2047.6349543184i | 0.999999998064251-0.0000439971467368029i | 15.1554076792907+1.68842414531288i | 47.4121482395677-420.1478372137i | 0.325870665323703-0.0365537116906894i | 0.000714285714285714-8.84279501882612i | 0.005-4.4079993351421i | 84.4063 | 57.224 | 57.224 | -95.5937 | 84.4063 | 0.072941 | 57.224
460.0452 | 73.2185 | -70.8008500180208-720.181520914024i | 3.4781249647757-217.370311257522i | 81.2127688417014-0.151708270372004i | 2.90990990423416-2039.88339837942i | 0.999999998049511-0.0000441643358937518i | 15.1554373228791+1.69484120957067i | 47.4121785022702-418.557633710489i | 0.325839621940724-0.0366890955465734i | 0.000714285714285714-8.8093196043296i | 0.005-4.39131234821886i | 84.3853 | 57.1906 | 57.1906 | -95.6147 | 84.3853 | 0.073218 | 57.1906
461.7933 | 73.4967 | -70.7937063287528-717.393736724413i | 3.47812496450749-216.54743367477i | 81.2126035802291-0.152265377175374i | 2.90990990419094-2032.16118684796i | 0.999999998034659-0.0000443321603694896i | 15.1554671922506+1.70128267071814i | 47.4122089954439-416.973451300481i | 0.325808348204044-0.036824954263321i | 0.000714285714285714-8.77597091485321i | 0.005-4.37468853179803i | 84.3642 | 57.1572 | 57.1572 | -95.6358 | 84.3642 | 0.073497 | 57.1572
463.5482 | 73.776 | -70.7865097000185-714.61628496059i | 3.47812496423725-215.727671199551i | 81.2124370943687-0.152824383124559i | 2.90990990414741-2024.46820863742i | 0.999999998019695-0.0000445006225782277i | 15.1554972891254+1.70774862160133i | 47.4122397208444-415.395267194697i | 0.325776842449969-0.0369612892051972i | 0.000714285714285714-8.74274847066467i | 0.005-4.35812764674042i | 84.343 | 57.1239 | 57.1239 | -95.657 | 84.343 | 0.073776 | 57.1239
465.3096 | 74.0563 | -70.7792597505175-711.849125806907i | 3.47812496396493-214.911012039307i | 81.2122693753063-0.153385293017998i | 2.90990990410353-2016.80435308173i | 0.999999998004616-0.0000446697249433514i | 15.1555276152367+1.71423915542069i | 47.4122706802409-413.823058690438i | 0.325745103003475-0.0370981017368555i | 0.000714285714285714-8.70965179384805i | 0.005-4.34162945481213i | 84.3217 | 57.0905 | 57.0905 | -95.6783 | 84.3217 | 0.074056 | 57.0905
467.0778 | 74.3377 | -70.7719560963683-709.092219597297i | 3.47812496369053-214.097444446122i | 81.2121004141687-0.153948111645978i | 2.9099099040593-2009.16950993374i | 0.999999997989422-0.0000448394698974548i | 15.155558172331+1.72075436573241i | 47.4123018754152-412.256803170968i | 0.325713128178144-0.0372353932232892i | 0.000714285714285714-8.6766804082965i | 0.005-4.32519371868114i | 84.3004 | 57.0571 | 57.0571 | -95.6996 | 84.3004 | 0.074338 | 57.0571
468.8527 | 74.6202 | -70.764598351095-706.345526814718i | 3.47812496341408-213.286956716554i | 81.2119302020219-0.154512843790532i | 2.90990990401476-2001.56356936368i | 0.999999997974113-0.0000450098598823761i | 15.1555889621683+1.72729434644983i | 47.4123333081638-410.696478105195i | 0.325680916276099-0.0373731650297824i | 0.000714285714285714-8.64383383970559i | 0.005-4.30882020191386i | 84.279 | 57.0237 | 57.0237 | -95.721 | 84.279 | 0.07462 | 57.0237
470.6343 | 74.9038 | -70.7571861256105-703.609008090593i | 3.47812496313549-212.479537191463i | 81.2117587298726-0.155079494225015i | 2.90990990396989-1993.98642195754i | 0.999999997958686-0.0000451808973492322i | 15.1556199865217+1.73385919184477i | 47.4123649802962-409.142061047328i | 0.325648465587932-0.0375114185218586i | 0.000714285714285714-8.61111161556648i | 0.005-4.29250866897177i | 84.2575 | 56.9903 | 56.9903 | -95.7425 | 84.2575 | 0.074904 | 56.9903
472.4228 | 75.1884 | -70.7497190282033-700.882624204276i | 3.47812496285478-211.675174255849i | 81.2115859886659-0.155648067713779i | 2.90990990392465-1986.43795871551i | 0.999999997943143-0.0000453525847584543i | 15.155651247178+1.74044899654895i | 47.4123968936359-407.593529636571i | 0.325615774392641-0.0376501550652312i | 0.000714285714285714-8.57851326515887i | 0.005-4.27625888520797i | 84.2359 | 56.9569 | 56.9569 | -95.7641 | 84.2359 | 0.075188 | 56.9569
474.218 | 75.4741 | -70.7421966645207-698.166336082499i | 3.47812496257193-210.873856338681i | 81.2114119692871-0.156218569011896i | 2.90990990387907-1978.91807105041i | 0.999999997927481-0.0000455249245798234i | 15.1556827459376+1.74706385555533i | 47.4124290500194-406.050861596794i | 0.32558284095756-0.0377893760257501i | 0.000714285714285714-8.54603831954458i | 0.005-4.2600706168639i | 84.2142 | 56.9235 | 56.9235 | -95.7858 | 84.2142 | 0.075474 | 56.9235
476.02 | 75.7609 | -70.7346186375569-695.460104798827i | 3.47812496228695-210.075571912733i | 81.2112366625593-0.156791002864854i | 2.90990990383315-1971.42665078613i | 0.9999999979117-0.0000456979192925056i | 15.1557144846145+1.75370386421958i | 47.4124614512986-404.514034736209i | 0.325549663538295-0.0379290827693516i | 0.000714285714285714-8.51368631156065i | 0.005-4.24394363106585i | 84.1925 | 56.8901 | 56.8901 | -95.8075 | 84.1925 | 0.075761 | 56.8901
477.8289 | 76.0488 | -70.7269845476329-692.763891573098i | 3.47812496199978-209.280309494414i | 81.2110600592442-0.157365374008167i | 2.90990990378688-1963.96359015608i | 0.999999997895799-0.0000458715713850877i | 15.1557464650368+1.76036911826142i | 47.4124940993393-402.983026947066i | 0.325516240378648-0.038069276662003i | 0.000714285714285714-8.48145677581255i | 0.005-4.22787769582173i | 84.1706 | 56.8567 | 56.8567 | -95.8294 | 84.1706 | 0.076049 | 56.8567
479.6446 | 76.3378 | -70.7192939923846-690.07765777091i | 3.47812496171043-208.488057643607i | 81.2108821500418-0.157941687167176i | 2.90990990374026-1956.52878180163i | 0.999999997879777-0.0000460458833556133i | 15.1557786890463+1.76705971376599i | 47.4125269960204-401.457816205317i | 0.325482569710559-0.0382099590696497i | 0.000714285714285714-8.44934924866765i | 0.005-4.21187258001766i | 84.1487 | 56.8233 | 56.8233 | -95.8513 | 84.1487 | 0.076338 | 56.8233
481.4673 | 76.6279 | -70.7115465667483-687.401364903066i | 3.47812496141887-207.698804963504i | 81.2107029255894-0.158519947056486i | 2.90990990369327-1949.12211877055i | 0.999999997863632-0.0000462208577116185i | 15.1558111584988+1.77377574718537i | 47.4125601432364-399.938380570301i | 0.325448649754029-0.0383511313581617i | 0.000714285714285714-8.41736326824831i | 0.005-4.19592805341468i | 84.1268 | 56.7899 | 56.7899 | -95.8732 | 84.1268 | 0.076628 | 56.7899
483.2968 | 76.9191 | -70.7037418629422-684.734974625038i | 3.47812496112509-206.91254010044i | 81.2105223764615-0.159100158379882i | 2.90990990364594-1941.74349451553i | 0.999999997847365-0.0000463964969701679i | 15.1558438752646+1.78051731533986i | 47.4125935428954-398.424698184453i | 0.325414478717057-0.0384927948932765i | 0.000714285714285714-8.38549837442546i | 0.005-4.18004388664543i | 84.1047 | 56.7565 | 56.7565 | -95.8953 | 84.1047 | 0.076919 | 56.7565
485.1334 | 77.2114 | -70.6958794704527-682.078448736434i | 3.47812496082909-206.129251743731i | 81.2103404931696-0.15968232582982i | 2.90990990359825-1934.39280289256i | 0.999999997830974-0.0000465728036578911i | 15.1558768412278+1.78728451541951i | 47.4126271969202-396.916747272947i | 0.325380054795567-0.038634951040544i | 0.000714285714285714-8.353754108812i | 0.005-4.16421985121083i | 84.0826 | 56.7231 | 56.7231 | -95.9174 | 84.0826 | 0.077211 | 56.7231
486.9769 | 77.5048 | -70.6879589760217-679.431749180477i | 3.47812496053083-205.348928625511i | 81.2101572661629-0.160266454087206i | 2.90990990355017-1927.06993815948i | 0.999999997814458-0.000046749780311019i | 15.1559100582872+1.79407744498548i | 47.4126611072483-395.414506143422i | 0.325345376173342-0.0387776011652701i | 0.000714285714285714-8.32213001475592i | 0.005-4.14845571947682i | 84.0603 | 56.6897 | 56.6897 | -95.9397 | 84.0603 | 0.077505 | 56.6897
488.8274 | 77.7993 | -70.6799799636263-676.794838043457i | 3.4781249602303-204.57155952057i | 81.2099726858251-0.160852547820875i | 2.90990990350176-1919.77479497443i | 0.999999997797816-0.0000469274294754199i | 15.155943528356+1.8008962019715i | 47.4126952758322-393.917953185653i | 0.325310441021955-0.0389207466324588i | 0.000714285714285714-8.29062563733409i | 0.005-4.13275126467107i | 84.038 | 56.6562 | 56.6562 | -95.962 | 84.038 | 0.077799 | 56.6562
490.6849 | 78.0949 | -70.6719420144661-674.167677554209i | 3.47812495992746-203.797133246191i | 81.2097867424768-0.161440611687449i | 2.90990990345295-1912.50726839431i | 0.999999997781048-0.0000471057537066366i | 15.1559772533618+1.80774088468531i | 47.412729704639-392.427066871232i | 0.325275247500695-0.0390643888067535i | 0.000714285714285714-8.25924052334536i | 0.005-4.11710626087972i | 84.0156 | 56.6228 | 56.6228 | -95.9844 | 84.0156 | 0.078095 | 56.6228
492.5495 | 78.3917 | -70.6638447069484-671.550230083612i | 3.47812495962234-203.025638661995i | 81.2095994263741-0.162030650330746i | 2.9099099034038-1905.26725387333i | 0.999999997764152-0.0000472847555699229i | 15.1560112352472+1.81461159181008i | 47.4127643956515-390.941825753282i | 0.325239793756504-0.0392085290523787i | 0.000714285714285714-8.22797422130437i | 0.005-4.10152048304415i | 83.9932 | 56.5894 | 56.5894 | -96.0068 | 83.9932 | 0.078392 | 56.5894
494.4212 | 78.6896 | -70.6556876166691-668.942458144019i | 3.47812495931489-202.257064669771i | 81.2094107277076-0.162622668381636i | 2.90990990335427-1898.05464726145i | 0.999999997747127-0.0000474644376402806i | 15.1560454759694+1.82150842240585i | 47.4127993508663-389.462208466124i | 0.325204077923902-0.0393531687330793i | 0.000714285714285714-8.19682628143496i | 0.005-4.08599370695772i | 83.9706 | 56.556 | 56.556 | -96.0294 | 83.9706 | 0.07869 | 56.556
496.3 | 78.9886 | -70.6474703164032-666.344324388781i | 3.47812495900509-201.491400213325i | 81.2092206366035-0.16321667045761i | 2.90990990330433-1890.86934480288i | 0.999999997729973-0.0000476448025024963i | 15.1560799775006+1.82843147591104i | 47.412834572296-387.988193724979i | 0.325168098124919-0.0394983092120612i | 0.000714285714285714-8.16579625566338i | 0.005-4.07052570926251i | 83.948 | 56.5225 | 56.5225 | -96.052 | 83.948 | 0.078989 | 56.5225
498.186 | 79.2888 | -70.6391923760823-663.75579161171i | 3.47812495869295-200.728634278317i | 81.2090291431222-0.163812661162199i | 2.90990990325405-1883.71124313465i | 0.999999997712688-0.0000478258527511791i | 15.1561147418278+1.83538085214384i | 47.4128700619683-386.519760325665i | 0.325131852469026-0.0396439518519286i | 0.000714285714285714-8.1348836976125i | 0.005-4.05511626744622i | 83.9252 | 56.4891 | 56.4891 | -96.0748 | 83.9252 | 0.079289 | 56.4891
500.0791 | 79.5901 | -70.6308533627841-661.17682274655i | 3.47812495837842-199.968755892102i | 81.2088362372583-0.164410645085012i | 2.90990990320336-1876.58023928506i | 0.999999997695271-0.0000480075909907974i | 15.1561497709537+1.84235665130374i | 47.412905821927-385.056887144297i | 0.325095339053059-0.0397900980146223i | 0.000714285714285714-8.10408816259462i | 0.005-4.03976515983883i | 83.9024 | 56.4556 | 56.4556 | -96.0976 | 83.9024 | 0.07959 | 56.4556
501.9794 | 79.8925 | -70.6224528407143-658.60738086649i | 3.47812495806148-199.211754123575i | 81.2086419089398-0.165010626800953i | 2.90990990315228-1869.47623067223i | 0.999999997677722-0.0000481900198357168i | 15.1561850668958+1.84935897397294i | 47.4129418542306-383.599553136968i | 0.325058555961157-0.0399367490613571i | 0.000714285714285714-8.07340920760572i | 0.005-4.02447216560951i | 83.8796 | 56.4222 | 56.4222 | -96.1204 | 83.8796 | 0.079892 | 56.4222
503.8869 | 80.1961 | -70.6139903711912-656.047429183633i | 3.47812495774215-198.457618083012i | 81.208446148028-0.165612610870064i | 2.90990990310084-1862.3991151026i | 0.999999997660039-0.0000483731419102371i | 15.156220631687+1.85638792111788i | 47.4129781609537-382.14773733945i | 0.325021501264686-0.0400839063525573i | 0.000714285714285714-8.04284639131873i | 0.005-4.00923706476341i | 83.8566 | 56.3887 | 56.3887 | -96.1434 | 83.8566 | 0.080196 | 56.3887
505.8017 | 80.5008 | -70.6054655126305-653.496931048488i | 3.47812495742039-197.706336921911i | 81.208248944318-0.166216601837037i | 2.90990990304899-1855.34879076949i | 0.999999997642222-0.0000485569598486308i | 15.156256467376+1.86344359409068i | 47.4130147441864-380.701418866908i | 0.324984173022167-0.0402315712477925i | 0.000714285714285714-8.01239927407723i | 0.005-3.99405963813849i | 83.8335 | 56.3553 | 56.3553 | -96.1665 | 83.8335 | 0.080501 | 56.3553
507.7237 | 80.8067 | -70.5968778205302-650.955849949473i | 3.47812495709615-196.957899832842i | 81.2080502875368-0.166822604230994i | 2.90990990299675-1848.32515625163i | 0.999999997624268-0.0000487414762951806i | 15.1562925760268+1.87052609463068i | 47.4130516060361-379.26057691358i | 0.324946569279208-0.0403797451057116i | 0.000714285714285714-7.98206741788924i | 0.005-3.97893966740237i | 83.8104 | 56.3218 | 56.3218 | -96.1896 | 83.8104 | 0.080807 | 56.3218
509.6531 | 81.1138 | -70.5882268474515-648.424149512393i | 3.47812495676946-196.212296049286i | 81.2078501673435-0.167430622564752i | 2.9099099029441-1841.32811051167i | 0.999999997606179-0.0000489266939042172i | 15.1563289597193+1.87763552486587i | 47.4130887486243-377.825190752487i | 0.324908688068431-0.0405284292839769i | 0.000714285714285714-7.95185038642083i | 0.005-3.96387693504918i | 83.7872 | 56.2883 | 56.2883 | -96.2128 | 83.7872 | 0.081114 | 56.2883
511.5897 | 81.422 | -70.5795121430074-645.901793499959i | 3.47812495644029-195.469514845481i | 81.2076485733307-0.168040661334793i | 2.90990990289107-1834.35755289475i | 0.999999997587951-0.0000491126153401581i | 15.1563656205493+1.88477198731443i | 47.4131261740894-376.395239735134i | 0.324870527409402-0.0406776251391967i | 0.000714285714285714-7.9217477449899i | 0.005-3.94887122439646i | 83.7639 | 56.2549 | 56.2549 | -96.2361 | 83.7639 | 0.081422 | 56.2549
513.5338 | 81.7314 | -70.5707332538427-643.388745811259i | 3.47812495610862-194.729545536272i | 81.2074454950194-0.168652725020531i | 2.90990990283762-1827.41338312707i | 0.999999997569585-0.0000492992432775452i | 15.1564025606285+1.89193558488624i | 47.4131638845866-374.970703291217i | 0.324832085308559-0.0408273340268575i | 0.000714285714285714-7.89175906055976i | 0.005-3.93392231958206i | 83.7405 | 56.2214 | 56.2214 | -96.2595 | 83.7405 | 0.081731 | 56.2214
515.4852 | 82.042 | -70.5618897236224-640.884970481292i | 3.4781249557744-193.99237747695i | 81.2072409218661-0.169266818084241i | 2.90990990278376-1820.49550131442i | 0.999999997551078-0.000049486580401084i | 15.1564397820847+1.89912642088437i | 47.4132018822868-373.551560928316i | 0.324793359759137-0.0409775573012544i | 0.000714285714285714-7.86188390173318i | 0.005-3.91903000556093i | 83.717 | 56.1879 | 56.1879 | -96.283 | 83.717 | 0.082042 | 56.1879
517.4441 | 82.3538 | -70.5529810930126-638.390431680443i | 3.47812495543764-193.258000063107i | 81.2070348432545-0.169882944970289i | 2.9099099027295-1813.60380794074i | 0.999999997532431-0.0000496746294056819i | 15.1564772870619+1.90634459900664i | 47.4132401693781-372.13779223161i | 0.324754348741103-0.0411282963154227i | 0.000714285714285714-7.83212183874594i | 0.005-3.90419406810214i | 83.6934 | 56.1545 | 56.1545 | -96.3066 | 83.6934 | 0.082354 | 56.1545
519.4103 | 82.6667 | -70.5440068996637-635.905093713989i | 3.47812495509834-192.526402730475i | 81.2068272485001-0.170501110104927i | 2.90990990267484-1806.7382038667i | 0.999999997513642-0.0000498633929964865i | 15.1565150777206+1.91359022334712i | 47.4132787480653-370.729376863579i | 0.324715050221075-0.0412795524210657i | 0.000714285714285714-7.80247244346076i | 0.005-3.88941429378575i | 83.6698 | 56.121 | 56.121 | -96.3302 | 83.6698 | 0.082667 | 56.121
521.3841 | 82.9809 | -70.5349666781991-633.428921021645i | 3.47812495475643-191.797574954783i | 81.2066181268488-0.171121317895824i | 2.90990990261974-1799.89859032829i | 0.99999999749471-0.0000500528738889256i | 15.1565531562375+1.92086339839759i | 47.4133176205687-369.326294563711i | 0.324675462152261-0.0414313269684841i | 0.000714285714285714-7.77293528936118i | 0.005-3.87469046999975i | 83.6461 | 56.0875 | 56.0875 | -96.3539 | 83.6461 | 0.082981 | 56.0875
523.3654 | 83.2962 | -70.5258599601936-630.961878177019i | 3.47812495441192-191.071506251597i | 81.206407467476-0.171743572731688i | 2.90990990256424-1793.08486893537i | 0.999999997475634-0.0000502430748087451i | 15.1565915248061+1.92816422904921i | 47.4133567891269-367.928525148217i | 0.324635582474375-0.0415836213065028i | 0.000714285714285714-7.74350995154535i | 0.005-3.86002238493699i | 83.6222 | 56.054 | 56.054 | -96.3778 | 83.6222 | 0.083296 | 56.054
525.3542 | 83.6127 | -70.5166862741617-628.503929887163i | 3.47812495406481-190.348186176177i | 81.2061952594862-0.172367878981576i | 2.9099099025083-1786.29694167028i | 0.999999997456412-0.0000504339984920489i | 15.1566301856368+1.935492820594i | 47.4133962559958-366.536048509739i | 0.324595409113571-0.0417364367823988i | 0.000714285714285714-7.71419600671977i | 0.005-3.84540982759214i | 83.5983 | 56.0205 | 56.0205 | -96.4017 | 83.5983 | 0.083613 | 56.0205
527.3505 | 83.9304 | -70.5074451455396-626.055040992072i | 3.47812495371502-189.627604323319i | 81.2059814919131-0.172994240994868i | 2.90990990245194-1779.53471088639i | 0.999999997437044-0.0000506256476853382i | 15.1566691409564+1.94284927872635i | 47.4134360234469-365.148844617042i | 0.324554939982373-0.0418897747418259i | 0.000714285714285714-7.68499303319367i | 0.005-3.83085258775866i | 83.5743 | 55.987 | 55.987 | -96.4257 | 83.5743 | 0.08393 | 55.987
529.3544 | 84.2494 | -70.4981360966682-623.615176464195i | 3.47812495336258-188.909750327211i | 81.2057661537193-0.173622663100463i | 2.90990990239515-1772.79807930676i | 0.999999997417528-0.0000508180251455507i | 15.156708393009+1.95023370954463i | 47.4134760937706-363.766893514758i | 0.324514172979593-0.0420436365287393i | 0.000714285714285714-7.65590061087235i | 0.005-3.81635045602576i | 83.5502 | 55.9535 | 55.9535 | -96.4498 | 83.5502 | 0.084249 | 55.9535
531.366 | 84.5695 | -70.4887586467789-621.184301407967i | 3.47812495300748-188.194613861284i | 81.2055492337941-0.174253149606362i | 2.90990990233794-1766.08695002267i | 0.999999997397864-0.0000510111336401007i | 15.1567479440558+1.95764621955276i | 47.4135164692741-362.390175323076i | 0.324473105990269-0.0421980234853211i | 0.000714285714285714-7.6269183212516i | 0.005-3.80190322377541i | 83.5261 | 55.92 | 55.92 | -96.4739 | 83.5261 | 0.08457 | 55.92
533.3852 | 84.8909 | -70.4793123119793-618.762381059337i | 3.47812495264964-187.482184638059i | 81.2053307209579-0.174885704799569i | 2.90990990228027-1759.40122649226i | 0.99999999737805-0.0000512049759469185i | 15.1567877963751+1.96508691566169i | 47.4135571522812-361.018670237455i | 0.324431736885586-0.0423529369519013i | 0.000714285714285714-7.59804574741143i | 0.005-3.78751068317933i | 83.5018 | 55.8865 | 55.8865 | -96.4982 | 83.5018 | 0.084891 | 55.8865
535.412 | 85.2135 | -70.4697966052282-616.349380785237i | 3.47812495228911-186.772452409002i | 81.2051106039545-0.17552033294506i | 2.90990990222217-1752.74081253918i | 0.999999997358086-0.0000513995548544907i | 15.1568279522627+1.97255590519111i | 47.4135981451359-359.652358528363i | 0.3243900635228-0.0425083782668806i | 0.000714285714285714-7.56928247401019i | 0.005-3.77317262719599i | 83.4775 | 55.8529 | 55.8529 | -96.5225 | 83.4775 | 0.085213 | 55.8529
537.4466 | 85.5373 | -70.4602110363329-613.945266083187i | 3.47812495192582-186.065406964377i | 81.2048888714587-0.176157038285873i | 2.90990990216362-1746.10561235112i | 0.999999997337969-0.0000515948731618998i | 15.1568684140319+1.9800532958709i | 47.4136394501975-358.291220540962i | 0.324348083745174-0.0426643487666521i | 0.000714285714285714-7.54062808727851i | 0.005-3.75888884956763i | 83.453 | 55.8194 | 55.8194 | -96.547 | 83.453 | 0.085537 | 55.8194
539.4889 | 85.8623 | -70.4505551119219-611.550002580757i | 3.47812495155976-185.361038133098i | 81.2046655120698-0.176795825042223i | 2.90990990210465-1739.49553047851i | 0.999999997317699-0.0000517909336788652i | 15.1569091840135+1.9875791958428i | 47.4136810698447-356.935236694847i | 0.324305795381896-0.0428208497855206i | 0.000714285714285714-7.51208217501348i | 0.005-3.74465914481733i | 83.4285 | 55.7859 | 55.7859 | -96.5715 | 83.4285 | 0.085862 | 55.7859
541.539 | 86.1886 | -70.4408283354343-609.163556035125i | 3.47812495119092-184.659335782582i | 81.2044405143141-0.177436697411199i | 2.90990990204521-1732.91047183309i | 0.999999997297275-0.0000519877392257831i | 15.1569502645562+1.99513371366198i | 47.4137230064739-355.584387483753i | 0.324263196248013-0.0429778826556226i | 0.000714285714285714-7.48364432657247i | 0.005-3.73048330824599i | 83.4039 | 55.7524 | 55.7524 | -96.5961 | 83.4039 | 0.086189 | 55.7524
543.5968 | 86.5161 | -70.4310302070996-606.785892332597i | 3.47812495081927-183.960289818607i | 81.2042138666433-0.178079659566267i | 2.90990990198534-1726.3503416866i | 0.999999997276695-0.0000521852926337671i | 15.1569916580267+2.00271695829862i | 47.4137652625002-354.238653475288i | 0.324220284144348-0.0431354487068421i | 0.000714285714285714-7.45531413286762i | 0.005-3.71636113592945i | 83.3792 | 55.7188 | 55.7188 | -96.6208 | 83.3792 | 0.086516 | 55.7188
545.6625 | 86.8449 | -70.421160223929-604.416977488155i | 3.47812495044478-183.26389018516i | 81.2039855574367-0.17872471565689i | 2.90990990192498-1719.81504566934i | 0.999999997255959-0.0000523835967446891i | 15.1570333668096+2.01032903913955i | 47.4138078403561-352.898015310631i | 0.324177056857439-0.0432935492667318i | 0.000714285714285714-7.42709118635942i | 0.005-3.70229242471554i | 83.3544 | 55.6853 | 55.6853 | -96.6456 | 83.3544 | 0.086845 | 55.6853
547.736 | 87.1749 | -70.411217879688-602.056777644961i | 3.47812495006743-182.570126864299i | 81.2037555749959-0.179371869807727i | 2.9099099018642-1713.3044897689i | 0.999999997235064-0.0000525826544112203i | 15.1570753933077+2.01797006598983i | 47.4138507424938-351.562453704276i | 0.324133512159454-0.0434521856604251i | 0.000714285714285714-7.39897508105147i | 0.005-3.6882769722211i | 83.3295 | 55.6517 | 55.6517 | -96.6705 | 83.3295 | 0.087175 | 55.6517
549.8174 | 87.5062 | -70.4012026648924-599.705259073944i | 3.47812494968723-181.878989876008i | 81.2035239075505-0.180021126118409i | 2.90990990180294-1706.81858032874i | 0.999999997214011-0.0000527824684968717i | 15.1571177399421+2.0256401490744i | 47.4138939713835-350.231949443739i | 0.324089647808123-0.0436113592105543i | 0.000714285714285714-7.37096541248398i | 0.005-3.67431457682914i | 83.3045 | 55.6182 | 55.6182 | -96.6955 | 83.3045 | 0.087506 | 55.6182
551.9067 | 87.8387 | -70.3911140667806-597.362388173278i | 3.47812494930412-181.190469278046i | 81.2032905432524-0.180672488662951i | 2.9099099017412-1700.35722404688i | 0.999999997192797-0.0000529830418760359i | 15.1571604091525+2.03333939903966i | 47.4139375295142-348.906483389296i | 0.324045461546666-0.043771071237163i | 0.000714285714285714-7.34306177772861i | 0.005-3.66040503768594i | 83.2795 | 55.5846 | 55.5846 | -96.7205 | 83.2795 | 0.087839 | 55.5846
554.0039 | 88.1725 | -70.3809515693072-595.028131467976i | 3.47812494891811-180.504555165815i | 81.2030554701791-0.181325961489265i | 2.90990990167901-1693.92032797454i | 0.999999997171422-0.000053184377434028i | 15.1572034033971+2.04106792695516i | 47.4139814193943-347.586036473692i | 0.324000951103713-0.04393132305762i | 0.000714285714285714-7.31526377538218i | 0.005-3.64654815469809i | 83.2543 | 55.5511 | 55.5511 | -96.7457 | 83.2543 | 0.088172 | 55.5511
556.1091 | 88.5075 | -70.3707146531201-592.702455609399i | 3.47812494852915-179.82123767221i | 81.2028186763306-0.181981548618494i | 2.90990990161633-1687.50779951481i | 0.999999997149884-0.0000533864780671274i | 15.1572467251529+2.0488258443152i | 47.4140256435511-346.270589701879i | 0.323956114193237-0.0440921159865317i | 0.000714285714285714-7.28757100556106i | 0.005-3.63274372852967i | 83.2291 | 55.5175 | 55.5175 | -96.7709 | 83.2291 | 0.088508 | 55.5175
558.2224 | 88.8438 | -70.3604027955469-590.385327374817i | 3.47812494813722-179.140506967479i | 81.2025801496313-0.182639254044747i | 2.90990990155318-1681.11954642131i | 0.999999997128182-0.0000535893466826195i | 15.1572903769157+2.05661326304049i | 47.4140702045312-344.960124150733i | 0.323910948514474-0.0442534513356519i | 0.000714285714285714-7.25998306989543i | 0.005-3.61899156059939i | 83.2037 | 55.484 | 55.484 | -96.7963 | 83.2037 | 0.088844 | 55.484
560.3436 | 89.1815 | -70.3500154705789-588.076713666959i | 3.47812494774232-178.462353259083i | 81.2023398779289-0.183299081734397i | 2.90990990148955-1674.75547679688i | 0.999999997106315-0.0000537929861988372i | 15.1573343612004+2.06443029547975i | 47.4141151048999-343.654620968791i | 0.323865451751854-0.0444153304137927i | 0.000714285714285714-7.23249957152368i | 0.005-3.6052914530777i | 83.1783 | 55.4504 | 55.4504 | -96.8217 | 83.1783 | 0.089181 | 55.4504
562.4729 | 89.5203 | -70.3395521488542-585.776581513541i | 3.47812494734441-177.786766791552i | 81.2020978489924-0.183961035625477i | 2.90990990142542-1668.41549909224i | 0.999999997084281-0.000053997399545203i | 15.1573786805411+2.0722770544115i | 47.4141603472437-342.354061375975i | 0.323819621574925-0.0445777545267348i | 0.000714285714285714-7.20512011508631i | 0.005-3.59164320888395i | 83.1528 | 55.4168 | 55.4168 | -96.8472 | 83.1528 | 0.08952 | 55.4168
564.6103 | 89.8605 | -70.3290122976404-583.484898066846i | 3.47812494694346-177.113737846349i | 81.2018540505145-0.184625119627263i | 2.90990990136084-1662.09952210468i | 0.999999997062079-0.0000542025896622714i | 15.1574233374913+2.08015365304558i | 47.4142059341674-341.058426663323i | 0.323773455638277-0.044740724977132i | 0.000714285714285714-7.17784430672078i | 0.005-3.57804663168354i | 83.1271 | 55.3832 | 55.3832 | -96.8729 | 83.1271 | 0.089861 | 55.3832
566.7558 | 90.202 | -70.3183953808215-581.201630603262i | 3.47812494653946-176.443256741727i | 81.2016084701096-0.185291337619875i | 2.90990990129573-1655.80745497675i | 0.999999997039709-0.0000544085595017709i | 15.1574683346239+2.08806020502488i | 47.414251868296-339.767698192718i | 0.323726951581472-0.0449042430644208i | 0.000714285714285714-7.15067175405539i | 0.005-3.56450152588517i | 83.1014 | 55.3496 | 55.3496 | -96.8986 | 83.1014 | 0.090202 | 55.3496
568.9095 | 90.5448 | -70.3077008588779-578.926746522825i | 3.47812494613239-175.775313832588i | 81.2013610953127-0.185959693453395i | 2.90990990123014-1649.53920719496i | 0.999999997017168-0.0000546153120266466i | 15.1575136745311+2.09599682442702i | 47.4142981522746-338.481857396617i | 0.323680107028969-0.045068310084726i | 0.000714285714285714-7.12360206620381i | 0.005-3.55100769663796i | 83.0756 | 55.3161 | 55.3161 | -96.9244 | 83.0756 | 0.090545 | 55.3161
571.0714 | 90.8888 | -70.2969281888753-576.660213348816i | 3.47812494572223-175.109899510352i | 81.2011119135819-0.186630190947529i | 2.90990990116405-1643.29468858845i | 0.999999996994455-0.0000548228502111027i | 15.1575593598255+2.10396362576606i | 47.4143447887684-337.200885777796i | 0.323632919590047-0.0452329273307641i | 0.000714285714285714-7.09663485375949i | 0.005-3.53756494982861i | 83.0497 | 55.2825 | 55.2825 | -96.9503 | 83.0497 | 0.090889 | 55.2825
573.2414 | 91.2342 | -70.2860768244397-574.401998727262i | 3.47812494530893-174.447004202808i | 81.2008609122939-0.187302833890875i | 2.90990990109746-1637.07380932773i | 0.99999999697157-0.0000550311770406454i | 15.1576053931393+2.11196072399415i | 47.4143917804632-335.924764909075i | 0.323585386858732-0.0453980960917471i | 0.000714285714285714-7.06976972879012i | 0.005-3.5241730920787i | 83.0237 | 55.2489 | 55.2489 | -96.9763 | 83.0237 | 0.091234 | 55.2489
575.4197 | 91.5809 | -70.2751462157521-572.15207042656i | 3.47812494489248-173.786618373987i | 81.2006080787473-0.187977626040644i | 2.90990990103035-1630.87647992337i | 0.99999999694851-0.000055240295512126i | 15.1576517771246+2.11998823450321i | 47.4144391300647-334.653476433048i | 0.323537506413728-0.0455638176532858i | 0.000714285714285714-7.04300630483173i | 0.005-3.51083193074189i | 82.9977 | 55.2153 | 55.2153 | -97.0023 | 82.9977 | 0.091581 | 55.2153
577.6063 | 91.9289 | -70.2641358095225-569.910396336979i | 3.47812494447288-173.128732524014i | 81.2003534001601-0.188654571121749i | 2.90990990096273-1624.70261122469i | 0.999999996925274-0.0000554502086337837i | 15.157698514454+2.12804627312675i | 47.4144868403001-333.387002061827i | 0.323489275818334-0.0457300932972903i | 0.000714285714285714-7.01634419688361i | 0.005-3.49754127390106i | 82.9715 | 55.1816 | 55.1816 | -97.0285 | 82.9715 | 0.091929 | 55.1816
579.8012 | 92.2782 | -70.2530450489825-567.67694447029i | 3.47812494405007-172.473337188983i | 81.2000968636708-0.189333672826453i | 2.9099099008946-1618.55211441853i | 0.999999996901862-0.0000556609194252889i | 15.1577456078205+2.13613495614141i | 47.4145349139162-332.125323576784i | 0.323440692620379-0.0458969243018708i | 0.000714285714285714-6.98978302140226i | 0.005-3.48430093036567i | 82.9452 | 55.148 | 55.148 | -97.0548 | 82.9452 | 0.092278 | 55.148
582.0045 | 92.6289 | -70.2418733738624-565.451682959279i | 3.47812494362405-171.820422940811i | 81.1998384563366-0.190014934813654i | 2.90990990082596-1612.42490102792i | 0.999999996878271-0.0000558724309177869i | 15.1577930599374+2.14425440026883i | 47.4145833536816-330.868422828269i | 0.323391754352144-0.0460643119412363i | 0.000714285714285714-6.96332239629636i | 0.005-3.47111070966893i | 82.9188 | 55.1144 | 55.1144 | -97.0812 | 82.9188 | 0.092629 | 55.1144
584.2161 | 92.9809 | -70.2306202203777-563.234580057337i | 3.47812494319477-171.169980387106i | 81.1995781651342-0.190698360708358i | 2.90990990075679-1606.32088291084i | 0.999999996854501-0.0000560847461539414i | 15.1578408735389+2.15240472267731i | 47.4146321623861-329.616281735372i | 0.323342458530285-0.0462322574855926i | 0.000714285714285714-6.93696194092083i | 0.005-3.45797042206508i | 82.8924 | 55.0808 | 55.0808 | -97.1076 | 82.8924 | 0.092981 | 55.0808
586.4361 | 93.3342 | -70.2192850212121-561.025604138038i | 3.47812494276222-170.522000171036i | 81.1993159769579-0.191383954101056i | 2.90990990068709-1600.23997225895i | 0.99999999683055-0.000056297868187978i | 15.1578890513801+2.16058604098352i | 47.4146813428402-328.368882285652i | 0.323292802655763-0.0464007622010378i | 0.000714285714285714-6.91070127607178i | 0.005-3.44487987852668i | 82.8658 | 55.0472 | 55.0472 | -97.1342 | 82.8658 | 0.093334 | 55.0472
588.6646 | 93.6889 | -70.2078672055026-558.824723694701i | 3.4781249423264-169.876472971186i | 81.1990518786212-0.192071718547063i | 2.90990990061686-1594.18208159629i | 0.999999996806416-0.0000565118000857284i | 15.1579375962369+2.16879847325429i | 47.4147308978756-327.12620653487i | 0.323242784213772-0.0465698273494606i | 0.000714285714285714-6.88454002398066i | 0.005-3.43183889074187i | 82.8392 | 55.0135 | 55.0135 | -97.1608 | 82.8392 | 0.093689 | 55.0135
590.9015 | 94.0449 | -70.1963661988265-556.631907339982i | 3.47812494188724-169.233389501432i | 81.1987858568556-0.192761657566087i | 2.90990990054612-1588.14712377809i | 0.999999996782099-0.0000567265449246748i | 15.1579865109064+2.17704213800837i | 47.4147808303473-325.888236606746i | 0.323192400673662-0.0467394541884335i | 0.000714285714285714-6.85847780830906i | 0.005-3.41884727111164i | 82.8124 | 54.9799 | 54.9799 | -97.1876 | 82.8124 | 0.094045 | 54.9799
593.1469 | 94.4023 | -70.1847814231762-554.447123805425i | 3.47812494144475-168.592740510802i | 81.1985178983101-0.193453774641327i | 2.9099099004748-1582.13501198944i | 0.999999996757597-0.0000569421057939933i | 15.1580357982075+2.1853171542181i | 47.4148311431299-324.6549546927i | 0.323141649488862-0.0469096439711036i | 0.000714285714285714-6.83251425414334i | 0.005-3.4059048327472i | 82.7856 | 54.9462 | 54.9462 | -97.2144 | 82.7856 | 0.094402 | 54.9462
595.4009 | 94.761 | -70.1731122969512-552.270341941056i | 3.47812494099887-167.954516783344i | 81.1982479895493-0.194148073219037i | 2.90990990040297-1576.14565974409i | 0.999999996732907-0.0000571584857945993i | 15.1580854609797+2.19362364131123i | 47.4148818391206-323.426343051571i | 0.323090528096818-0.0470803979460891i | 0.000714285714285714-6.80664898798894i | 0.005-3.39301138946722i | 82.7586 | 54.9126 | 54.9126 | -97.2414 | 82.7586 | 0.094761 | 54.9126
597.6634 | 95.1211 | -70.1613582349396-550.101530714972i | 3.47812494054961-167.318709137997i | 81.1979761170566-0.194844556707942i | 2.90990990033059-1570.17898088322i | 0.99999999670803-0.0000573756880391915i | 15.1581355020852+2.20196171917268i | 47.4149329212393-322.202384009413i | 0.323039033918903-0.0472517173573654i | 0.000714285714285714-6.78088163776547i | 0.005-3.38016675579521i | 82.7316 | 54.8789 | 54.8789 | -97.2684 | 82.7316 | 0.095121 | 54.8789
599.9345 | 95.4825 | -70.1495186483046-547.940659212915i | 3.47812494009694-166.685308428454i | 81.197702267231-0.195543228478373i | 2.90990990025764-1564.23488957413i | 0.999999996682964-0.0000575937156522968i | 15.1581859244072+2.2103315081464i | 47.4149843924285-320.983059959179i | 0.32298716436036-0.0474236034441602i | 0.000714285714285714-6.75521183280078i | 0.005-3.36737074695677i | 82.7045 | 54.8453 | 54.8453 | -97.2955 | 82.7045 | 0.095483 | 54.8453
602.2143 | 95.8454 | -70.1375929445606-545.787696637843i | 3.47812493964081-166.054305543032i | 81.1974264263868-0.196244091861805i | 2.90990990018413-1558.31330030908i | 0.999999996657706-0.0000578125717703152i | 15.1582367308513+2.21873312903692i | 47.4150362556511-319.768353360516i | 0.322934916810217-0.0475960574408357i | 0.000714285714285714-6.72963920382627i | 0.005-3.35462317887703i | 82.6772 | 54.8116 | 54.8116 | -97.3228 | 82.6772 | 0.095845 | 54.8116
604.5027 | 96.2096 | -70.1255805275695-543.642612309561i | 3.47812493918122-165.425691404545i | 81.1971485807559-0.196947150150167i | 2.90990990011008-1552.41412790402i | 0.999999996632257-0.0000580322595415655i | 15.1582879243453+2.22716670311141i | 47.4150885138946-318.558246739492i | 0.322882288641219-0.0477690805767808i | 0.000714285714285714-6.70416338297099i | 0.005-3.34192386817796i | 82.6499 | 54.7779 | 54.7779 | -97.3501 | 82.6499 | 0.09621 | 54.7779
606.7998 | 96.5752 | -70.113480797513-541.505375664245i | 3.4781249387181-164.799456970165i | 81.1968687164834-0.19765240659512i | 2.90990990003546-1546.53728749736i | 0.999999996606613-0.0000582527821263297i | 15.1583395078392+2.23563235210132i | 47.4151411701684-317.352722688342i | 0.322829277209753-0.0479426740762946i | 0.000714285714285714-6.67878400375671i | 0.005-3.32927263217569i | 82.6225 | 54.7443 | 54.7443 | -97.3775 | 82.6225 | 0.096575 | 54.7443
609.1057 | 96.9422 | -70.1012931508872-539.375956254108i | 3.47812493825148-164.175593231302i | 81.1965868196313-0.198359864407543i | 2.90990989996028-1540.68269454881i | 0.999999996580775-0.0000584741426968988i | 15.1583914843055+2.2441301982042i | 47.4151942275055-316.151763865233i | 0.322775879855779-0.0481168391584717i | 0.000714285714285714-6.65350070109257i | 0.005-3.31666928887795i | 82.5949 | 54.7106 | 54.7106 | -97.4051 | 82.5949 | 0.096942 | 54.7106
611.4203 | 97.3106 | -70.089016980477-537.254323746919i | 3.4781249377813-163.554091213465i | 81.1963028761748-0.199069526756638i | 2.90990989988452-1534.85026483805i | 0.999999996554739-0.0000586963444376189i | 15.1584438567394+2.25266036408554i | 47.4152476889603-314.955352993991i | 0.32272209390275-0.0482915770370851i | 0.000714285714285714-6.62831311126971i | 0.005-3.30411365698142i | 82.5673 | 54.6769 | 54.6769 | -97.4327 | 82.5673 | 0.097311 | 54.6769
613.7437 | 97.6803 | -70.0766516753472-535.14044792565i | 3.47812493730754-162.934941976139i | 81.1960168720038-0.199781396769259i | 2.90990989980818-1529.03991446365i | 0.999999996528505-0.0000589193905449361i | 15.1584966281589+2.26122297288063i | 47.4153015576133-313.763472863879i | 0.322667916657546-0.0484668889204697i | 0.000714285714285714-6.60322087195628i | 0.005-3.29160555586912i | 82.5396 | 54.6432 | 54.6432 | -97.4604 | 82.5396 | 0.09768 | 54.6432
616.0759 | 98.0515 | -70.0641966208253-533.034298688051i | 3.47812493683018-162.318136612654i | 81.195728792922-0.200495477529636i | 2.90990989973126-1523.25155984174i | 0.999999996502072-0.0000591432842274435i | 15.1585498016052+2.26981814819626i | 47.4153558365652-312.576106329328i | 0.322613345410399-0.0486427760114016i | 0.000714285714285714-6.57822362219194i | 0.005-3.27914480560782i | 82.5117 | 54.6095 | 54.6095 | -97.4883 | 82.5117 | 0.098052 | 54.6095
618.417 | 98.4241 | -70.0516511984859-530.93584604626i | 3.47812493634917-161.703666250059i | 81.1954386246478-0.201211772078131i | 2.90990989965374-1517.48511770492i | 0.999999996475437-0.0000593680287059265i | 15.1586033801427+2.27844601411271i | 47.4154105289436-311.393236309707i | 0.322558377434818-0.0488192395069783i | 0.000714285714285714-6.55332100238292i | 0.005-3.26673122694542i | 82.4838 | 54.5758 | 54.5758 | -97.5162 | 82.4838 | 0.098424 | 54.5758
620.767 | 98.7981 | -70.0390147861329-528.845060126383i | 3.4781249358645-161.09152204899i | 81.1951463528107-0.201930283410777i | 2.90990989957565-1511.74050510098i | 0.999999996448599-0.0000595936272134098i | 15.1586573668589+2.28710669518547i | 47.415465637898-310.214845789063i | 0.322503009987524-0.0489962805984983i | 0.000714285714285714-6.52851265429659i | 0.005-3.25436464130845i | 82.4558 | 54.5421 | 54.5421 | -97.5442 | 82.4558 | 0.098798 | 54.5421
623.1259 | 99.1736 | -70.0262867577866-526.761911168123i | 3.47812493537615-160.481695203549i | 81.1948519629541-0.202651014478594i | 2.90990989949696-1506.01763939172i | 0.999999996421558-0.0000598200829952031i | 15.158711764865+2.29580031644713i | 47.4155211666013-309.040917815878i | 0.32244724030837-0.0491739004713355i | 0.000714285714285714-6.50379822105656i | 0.005-3.24204487079941i | 82.4277 | 54.5084 | 54.5084 | -97.5723 | 82.4277 | 0.099174 | 54.5084
625.4937 | 99.5504 | -70.0134664836675-524.686369524363i | 3.47812493488407-159.874176941171i | 81.1945554405345-0.20337396818693i | 2.90990989941767-1500.31643825182i | 0.99999999639431-0.0000600473993089487i | 15.1587665772962+2.30452700340924i | 47.4155771182524-307.871435502845i | 0.322391065620274-0.0493521003048166i | 0.000714285714285714-6.47917734713746i | 0.005-3.22977173819427i | 82.3994 | 54.4746 | 54.4746 | -97.6006 | 82.3994 | 0.09955 | 54.4746
627.8706 | 99.9287 | -70.0005533301812-522.618405660785i | 3.47812493438825-159.268958522501i | 81.1942567709199-0.204099147394544i | 2.90990989933777-1494.63681966757i | 0.999999996366854-0.0000602755794246678i | 15.1588218073111+2.31328688206421i | 47.4156334960735-306.706382026591i | 0.322334483129147-0.0495308812720962i | 0.000714285714285714-6.45464967835968i | 0.005-3.2175450669399i | 82.3711 | 54.4409 | 54.4409 | -97.6289 | 82.3711 | 0.099929 | 54.4409
630.2565 | 100.3084 | -69.9875466599033-520.557990155476i | 3.47812493388866-158.666031241271i | 81.1939559393902-0.204826554913064i | 2.90990989925729-1488.97870193576i | 0.99999999633919-0.0000605046266248078i | 15.158877458093+2.32208007888712i | 47.4156903033121-305.545740627471i | 0.322277490023819-0.0497102445400277i | 0.000714285714285714-6.43021486188451i | 0.005-3.20536468115152i | 82.3427 | 54.4072 | 54.4072 | -97.6573 | 82.3427 | 0.10031 | 54.4072
632.6515 | 100.6896 | -69.9744458315604-518.505093698521i | 3.47812493338525-158.065386424168i | 81.1936529311358-0.205556193506065i | 2.90990989917616-1483.34200366247i | 0.999999996311315-0.000060734544204289i | 15.158933532849+2.33090672083762i | 47.4157475432399-304.389494609299i | 0.322220083475971-0.0498901912690361i | 0.000714285714285714-6.40587254620893i | 0.005-3.1932304056102i | 82.3141 | 54.3734 | 54.3734 | -97.6859 | 82.3141 | 0.10069 | 54.3734
635.0556 | 101.0722 | -69.9612502000229-516.459687091658i | 3.47812493287802-157.467015430715i | 81.1933477312609-0.206288065888496i | 2.90990989909444-1477.72664376189i | 0.999999996283228-0.0000609653354705529i | 15.1589900348109+2.33976693536182i | 47.4158052191531-303.237627339118i | 0.322162260640065-0.0500707226129892i | 0.000714285714285714-6.3816223811605i | 0.005-3.18114206576032i | 82.2855 | 54.3397 | 54.3397 | -97.7145 | 82.2855 | 0.10107 | 54.3397
637.4688 | 101.4563 | -69.9479591162799-514.421741247831i | 3.47812493236693-156.870909653144i | 81.1930403247767-0.207022174725837i | 2.90990989901209-1472.13254145519i | 0.999999996254927-0.0000611970037436091i | 15.1590469672352+2.34866085039418i | 47.4158633343736-302.090122246968i | 0.322104018653269-0.0502518397190647i | 0.000714285714285714-6.35746401789253i | 0.005-3.16909948770703i | 82.2568 | 54.3059 | 54.3059 | -97.7432 | 82.2568 | 0.10146 | 54.3059
639.8912 | 101.8418 | -69.9345719274342-512.391227190868i | 3.47812493185193-156.277060516274i | 81.1927306966077-0.207758522633284i | 2.90990989892911-1466.55961626933i | 0.99999999622641-0.0000614295523560831i | 15.159104333403+2.35758859435945i | 47.415921892249-300.946962825633i | 0.322045354635392-0.0504335437276202i | 0.000714285714285714-6.33339710887877i | 0.005-3.15710249821382i | 82.2279 | 54.2722 | 54.2722 | -97.7721 | 82.2279 | 0.10184 | 54.2722
642.3228 | 102.2288 | -69.9210879766813-510.368116055055i | 3.47812493133303-155.685459477386i | 81.1924188315878-0.208497112175251i | 2.90990989884549-1461.00778803591i | 0.999999996197676-0.0000616629846532644i | 15.1591621366208+2.36655029617453i | 47.4159808961521-299.808132630419i | 0.321986265688808-0.0506158357720569i | 0.000714285714285714-6.30942130790872i | 0.005-3.14515092469996i | 82.199 | 54.2384 | 54.2384 | -97.801 | 82.199 | 0.10223 | 54.2384
644.7636 | 102.6173 | -69.907506603292-508.352379084766i | 3.47812493081015-155.096098026099i | 81.1921047144597-0.209237945864116i | 2.90990989876123-1455.47697689001i | 0.999999996168724-0.0000618973039931547i | 15.1592203802199+2.37554608525038i | 47.4160403494805-298.6736152789i | 0.321926748898393-0.0507987169786856i | 0.000714285714285714-6.28553627008241i | 0.005-3.13324459523805i | 82.1699 | 54.2047 | 54.2047 | -97.8301 | 82.1699 | 0.10262 | 54.2047
647.2137 | 103.0073 | -69.8938271426062-506.343987634101i | 3.47812493028332-154.508967684253i | 81.1917883298766-0.209981026159954i | 2.90990989867634-1449.96710326907i | 0.999999996139551-0.0000621325137465161i | 15.1592790675576+2.38457609149402i | 47.4161002556597-297.543394450708i | 0.321866801331448-0.0509821884665904i | 0.000714285714285714-6.26174165180554i | 0.005-3.12138333855155i | 82.1408 | 54.1709 | 54.1709 | -97.8592 | 82.1408 | 0.10301 | 54.1709
649.6731 | 103.3987 | -69.8800489260118-504.342913166493i | 3.47812492975247-153.924060005779i | 81.1914696624008-0.210726355469429i | 2.90990989859082-1444.47808791169i | 0.999999996110156-0.0000623686172969195i | 15.1593382020162+2.39364044531036i | 47.4161606181388-296.417453887262i | 0.321806420037641-0.0511662513474911i | 0.000714285714285714-6.23803711078457i | 0.005-3.10956698401231i | 82.1115 | 54.1371 | 54.1371 | -97.8885 | 82.1115 | 0.1034 | 54.1371
652.1419 | 103.7916 | -69.8661712809293-502.349127254322i | 3.47812492921758-153.341366576584i | 81.1911486965018-0.211473936145035i | 2.90990989850462-1439.00985185656i | 0.999999996080537-0.0000626056180407935i | 15.1593977870042+2.40273927760425i | 47.4162214403958-295.295777391571i | 0.321745602048923-0.0513509067256019i | 0.000714285714285714-6.2144223060217i | 0.005-3.09779536163809i | 82.0822 | 54.1033 | 54.1033 | -97.9178 | 82.0822 | 0.10379 | 54.1033
654.62 | 104.186 | -69.8521935308029-500.362601578576i | 3.4781249286786-152.760879014427i | 81.190825416559-0.21222377048436i | 2.90990989841777-1433.56231644126i | 0.999999996050692-0.000062843519387473i | 15.159457825956+2.41187271978235i | 47.4162827259335-294.178348827977i | 0.321684344379476-0.0515361556974935i | 0.000714285714285714-6.19089689781i | 0.005-3.08606830209014i | 82.0527 | 54.0695 | 54.0695 | -97.9473 | 82.0527 | 0.10419 | 54.0695
657.1076 | 104.5819 | -69.8381149950806-498.383307928454i | 3.47812492813554-152.182588968801i | 81.1904998068594-0.212975860729247i | 2.90990989833027-1428.13540330116i | 0.99999999602062-0.0000630823247592484i | 15.1595183223322+2.42104090375509i | 47.4163444782813-293.06515212193i | 0.321622644025631-0.0517219993519473i | 0.000714285714285714-6.16746054772865i | 0.005-3.07438563667079i | 82.0231 | 54.0357 | 54.0357 | -97.9769 | 82.0231 | 0.10458 | 54.0357
659.6046 | 104.9793 | -69.8239349892045-496.411218201011i | 3.47812492758833-151.606488120809i | 81.1901718515988-0.213730209065023i | 2.9099098982421-1422.72903436829i | 0.999999995990319-0.0000633220375914148i | 15.1595792796199+2.43024396193871i | 47.4164067009966-291.95617125976i | 0.32156049796581-0.0519084387698152i | 0.000714285714285714-6.1441129186378i | 0.005-3.06274719732098i | 81.9934 | 54.0019 | 54.0019 | -98.0066 | 81.9934 | 0.10498 | 54.0019
662.1111 | 105.3782 | -69.8096528245912-494.446304400763i | 3.47812492703695-151.032568183046i | 81.1898415348779-0.214486817619476i | 2.90990989815326-1417.34313187023i | 0.999999995959788-0.0000635626613323216i | 15.1596407013326+2.43948202725716i | 47.4164693976638-290.851390288442i | 0.321497903160454-0.0520954750238728i | 0.000714285714285714-6.12085367467405i | 0.005-3.05115281661782i | 81.9637 | 53.9681 | 53.9681 | -98.0363 | 81.9637 | 0.10538 | 53.9681
664.6271 | 105.7787 | -69.7952678086217-492.488538639363i | 3.47812492648139-150.460820899482i | 81.1895088407071-0.215245688462282i | 2.90990989806375-1411.97761832896i | 0.999999995929024-0.0000638041994434215i | 15.1597025910109+2.44875523314407i | 47.4165325718935-289.750793315371i | 0.321434856551956-0.0522831091786714i | 0.000714285714285714-6.09768248124532i | 0.005-3.03960232777229i | 81.9338 | 53.9343 | 53.9343 | -98.0662 | 81.9338 | 0.10578 | 53.9343
667.1527 | 106.1806 | -69.7807792446268-490.537893135203i | 3.47812492592156-149.891238045339i | 81.1891737530024-0.216006823604009i | 2.90990989797354-1406.63241655977i | 0.999999995898026-0.0000640466553993212i | 15.1597649522222+2.45806371354482i | 47.4165962273252-288.654364508126i | 0.321371355064598-0.052471342290393i | 0.000714285714285714-6.07459900502623i | 0.005-3.02809556462671i | 81.9038 | 53.9005 | 53.9005 | -98.0962 | 81.9038 | 0.10618 | 53.9005
669.6878 | 106.5841 | -69.7661864318725-488.594340213073i | 3.47812492535751-149.323811426978i | 81.1888362555856-0.216770224995207i | 2.90990989788264-1401.30744967012i | 0.999999995866792-0.0000642900326878305i | 15.1598277885612+2.46740760291847i | 47.4166603676247-287.562088094247i | 0.321307395604483-0.052660175406699i | 0.000714285714285714-6.05160291395321i | 0.005-3.01663236165243i | 81.8737 | 53.8666 | 53.8666 | -98.1263 | 81.8737 | 0.10658 | 53.8666
672.2327 | 106.9892 | -69.7514886655468-486.657852303791i | 3.47812492478915-148.758532881776i | 81.1884963321867-0.217535894525792i | 2.90990989779105-1396.0026410586i | 0.99999999583532-0.0000645343348100133i | 15.1598911036501+2.47678703623979i | 47.4167249964875-286.473948361017i | 0.321242975059465-0.0528496095665781i | 0.000714285714285714-6.02869387721976i | 0.005-3.00521255394743i | 81.8435 | 53.8328 | 53.8328 | -98.1565 | 81.8435 | 0.10699 | 53.8328
674.7871 | 107.3957 | -69.7366852367449-484.728401943851i | 3.47812492421646-148.195394278012i | 81.1881539664403-0.218303834023773i | 2.90990989769878-1390.71791441373i | 0.999999995803608-0.000064779565280237i | 15.1599549011387+2.48620214900127i | 47.4167901176355-285.389929655214i | 0.321178090299093-0.0530396458001959i | 0.000714285714285714-6.00587156527174i | 0.005-2.99383597723394i | 81.8132 | 53.7989 | 53.7989 | -98.1868 | 81.8132 | 0.1074 | 53.7989
677.3513 | 107.8038 | -69.7217754324569-482.805961775049i | 3.47812492363942-147.634387514747i | 81.1878091418859-0.219074045254919i | 2.90990989760581-1385.45319371297i | 0.999999995771655-0.0000650257276262242i | 15.1600191847046+2.49565307721514i | 47.4168557348207-284.31001638291i | 0.321112738174539-0.0532302851287399i | 0.000714285714285714-5.98313564980248i | 0.005-2.98250246785608i | 81.7828 | 53.7651 | 53.7651 | -98.2172 | 81.7828 | 0.1078 | 53.7651
679.9253 | 108.2135 | -69.7067585355524-480.890504544158i | 3.47812492305797-147.075504521711i | 81.1874618419693-0.219846529921187i | 2.90990989751212-1380.20840322152i | 0.999999995739458-0.0000652728253891023i | 15.1600839580535+2.50513995741539i | 47.4169218518215-283.234193009225i | 0.321046915518538-0.0534215285642633i | 0.000714285714285714-5.96048580374823i | 0.005-2.97121186277753i | 81.7522 | 53.7312 | 53.7312 | -98.2478 | 81.7522 | 0.10821 | 53.7312
682.509 | 108.6247 | -69.6916338247709-478.982003102547i | 3.4781249224721-146.518737259184i | 81.1871120500407-0.220621289660617i | 2.9099098974177-1374.98346749133i | 0.999999995707017-0.0000655208621234552i | 15.1601492249195+2.51466292665988i | 47.416988472448-282.162444058126i | 0.320980619145319-0.0536133771095288i | 0.000714285714285714-5.93792170128336i | 0.005-2.95996399957913i | 81.7216 | 53.6974 | 53.6974 | -98.2784 | 81.7216 | 0.10862 | 53.6974
685.1025 | 109.0375 | -69.6764005747058-477.080430405854i | 3.47812492188176-145.964077717882i | 81.1867597493558-0.221398326045693i | 2.9099098973226-1369.77831135993i | 0.999999995674328-0.0000657698413973744i | 15.160214989065+2.52422212253227i | 47.4170556005368-281.094754112181i | 0.32091384585055-0.05380583175785i | 0.000714285714285714-5.91544301781565i | 0.005-2.94875871645659i | 81.6908 | 53.6635 | 53.6635 | -98.3092 | 81.6908 | 0.10904 | 53.6635
687.7059 | 109.4518 | -69.6610580557904-475.18575951362i | 3.47812492128693-145.411517918842i | 81.1864049230741-0.222177640582875i | 2.90990989722675-1364.5928599494i | 0.99999999564139-0.0000660197667925099i | 15.1602812542814+2.53381768314415i | 47.4171232399545-280.031107812357i | 0.320846592411266-0.0539988934929292i | 0.000714285714285714-5.89304942998173i | 0.005-2.93759585221817i | 81.66 | 53.6296 | 53.6296 | -98.34 | 81.66 | 0.10945 | 53.6296
690.3192 | 109.8677 | -69.6456055342902-473.297963588947i | 3.47812492068758-144.861049913306i | 81.1860475542585-0.222959234711688i | 2.90990989713017-1359.4270386653i | 0.999999995608202-0.0000662706419041221i | 15.1603480243886+2.54344974713714i | 47.4171913945989-278.971489857785i | 0.320778855585816-0.0541925632886998i | 0.000714285714285714-5.8707406156423i | 0.005-2.92647524628229i | 81.629 | 53.5957 | 53.5957 | -98.371 | 81.629 | 0.10987 | 53.5957
692.9424 | 110.2852 | -69.630042272283-471.417015898154i | 3.47812492008366-144.312665782606i | 81.1856876258768-0.223743109803438i | 2.90990989703286-1354.28077319553i | 0.999999995574761-0.0000665224703411332i | 15.1604153032361+2.55311845368484i | 47.4172600683944-277.915885005547i | 0.320710632113796-0.0543868421091587i | 0.000714285714285714-5.84851625387755i | 0.005-2.91539673867532i | 81.598 | 53.5618 | 53.5618 | -98.402 | 81.598 | 0.11029 | 53.5618
695.5756 | 110.7043 | -69.614367527649-469.542889810428i | 3.47812491947515-143.766357638052i | 81.1853251207995-0.224529267160545i | 2.9099098969348-1349.15398950936i | 0.999999995541065-0.0000667752557261794i | 15.1604830947027+2.56282394249502i | 47.4173292652978-276.864278070463i | 0.320641918715988-0.0545817309082025i | 0.000714285714285714-5.82637602498263i | 0.005-2.90436017002922i | 81.5668 | 53.5279 | 53.5279 | -98.4332 | 81.5668 | 0.1107 | 53.5279
698.2188 | 111.125 | -69.5985805540658-467.675558797495i | 3.47812491886198-143.222117620819i | 81.1849600218009-0.225317708015856i | 2.909909896836-1344.04661385627i | 0.999999995507113-0.0000670290016956632i | 15.1605514026965+2.57256635381171i | 47.4173989892954-275.81665392485i | 0.320572712094302-0.0547772306294642i | 0.000714285714285714-5.80431961046287i | 0.005-2.89336538157921i | 81.5355 | 53.494 | 53.494 | -98.4645 | 81.5355 | 0.11112 | 53.494
700.872 | 111.5472 | -69.5826806009829-465.814996433269i | 3.47812491824418-142.679937901831i | 81.1845923115584-0.226108433531008i | 2.90990989673647-1338.95857276495i | 0.999999995472902-0.0000672837118998048i | 15.1606202311559+2.58234582841721i | 47.4174692444033-274.772997498333i | 0.320503008931716-0.0549733422061403i | 0.000714285714285714-5.78234669302935i | 0.005-2.8824122151616i | 81.5041 | 53.4601 | 53.4601 | -98.4959 | 81.5041 | 0.11155 | 53.4601
703.5353 | 111.9711 | -69.5666669136188-463.961176393509i | 3.47812491762166-142.139810681651i | 81.184221972651-0.226901444796032i | 2.90990989663615-1333.88979304221i | 0.999999995438431-0.0000675393900026959i | 15.160689584049+2.5921625076343i | 47.4175400346689-273.733293777605i | 0.320432805892214-0.0551700665608244i | 0.000714285714285714-5.76045695659428i | 0.005-2.8715005132114i | 81.4726 | 53.4262 | 53.4262 | -98.5274 | 81.4726 | 0.11197 | 53.4262
706.2087 | 112.3966 | -69.5505387329479-462.114072455504i | 3.47812491699438-141.601728190368i | 81.1838489875616-0.227696742828237i | 2.90990989653509-1328.84020177197i | 0.999999995403697-0.0000677960396823514i | 15.1607594653742+2.60201653332826i | 47.4176113641702-272.697527806225i | 0.320362099620734-0.0553674046053352i | 0.000714285714285714-5.73865008626647i | 0.005-2.86063011876011i | 81.4409 | 53.3923 | 53.3923 | -98.5591 | 81.4409 | 0.1124 | 53.3923
708.8923 | 112.8237 | -69.5342952956832-460.273658497699i | 3.47812491636235-141.065682687483i | 81.1834733386731-0.228494328571065i | 2.90990989643324-1323.80972631416i | 0.999999995368699-0.0000680536646307625i | 15.1608298791609+2.6119080479091i | 47.4176832370169-271.665684684404i | 0.320290886743101-0.0555653572405432i | 0.000714285714285714-5.71692576834677i | 0.005-2.84980087543346i | 81.4092 | 53.3583 | 53.3583 | -98.5908 | 81.4092 | 0.11282 | 53.3583
711.5861 | 113.2525 | -69.5179358342753-458.439908499425i | 3.47812491572549-140.531666461803i | 81.183095008274-0.229294202893455i | 2.90990989633062-1318.79829430369i | 0.999999995333434-0.0000683122685539504i | 15.1609008294685+2.62183719433358i | 47.4177556573485-270.637749568768i | 0.32021916386598-0.0557639253561964i | 0.000714285714285714-5.69528369032354i | 0.005-2.83901262744916i | 81.3773 | 53.3244 | 53.3244 | -98.6227 | 81.3773 | 0.11325 | 53.3244
714.2902 | 113.6828 | -69.5014595768886-456.612796540496i | 3.47812491508378-139.999671831325i | 81.1827139785505-0.230096366588451i | 2.90990989622723-1313.80583364944i | 0.999999995297901-0.0000685718551720188i | 15.1609723203882+2.63180411610744i | 47.4178286293376-269.613707672182i | 0.32014692757681-0.0559631098307439i | 0.000714285714285714-5.67372354086823i | 0.005-2.82826521961462i | 81.3454 | 53.2904 | 53.2904 | -98.6546 | 81.3454 | 0.11368 | 53.2904
717.0045 | 114.1148 | -69.4848657473984-454.79229680093i | 3.4781249144372-139.469691143128i | 81.1823302315914-0.230900820372315i | 2.90990989612303-1308.83227253318i | 0.999999995262097-0.000068832428219208i | 15.1610443560417+2.64180895728753i | 47.4179021571879-268.593544263501i | 0.320074174443758-0.0561629115311595i | 0.000714285714285714-5.65224500983087i | 0.005-2.81755849732478i | 81.3133 | 53.2565 | 53.2565 | -98.6867 | 81.3133 | 0.11411 | 53.2565
719.7291 | 114.5484 | -69.4681535653778-452.978383560602i | 3.47812491378568-138.941716773261i | 81.1819437493879-0.231707564883694i | 2.90990989601806-1303.87753940858i | 0.99999999522602-0.0000690939914439483i | 15.1611169405827+2.65185186248397i | 47.4179762451362-267.577244667386i | 0.320000901015655-0.0563633313127605i | 0.000714285714285714-5.63084778823557i | 0.005-2.80689230655986i | 81.2811 | 53.2225 | 53.2225 | -98.7189 | 81.2811 | 0.11455 | 53.2225
722.4641 | 114.9837 | -69.4513222460856-451.171031198926i | 3.47812491312921-138.415741126636i | 81.1815545138315-0.232516600682544i | 2.90990989591228-1298.94156300011i | 0.999999995189669-0.0000693565486089142i | 15.1611900781964+2.66193297686226i | 47.4180508974492-266.564794264067i | 0.319927103821947-0.0565643700190266i | 0.000714285714285714-5.60953156827612i | 0.005-2.7962664938831i | 81.2488 | 53.1885 | 53.1885 | -98.7512 | 81.2488 | 0.11498 | 53.1885
725.2094 | 115.4207 | -69.4343710004568-449.370214194516i | 3.47812491246774-137.891756636916i | 81.1811625067133-0.233327928248925i | 2.9099098958057-1294.02427230212i | 0.999999995153041-0.0000696201034910779i | 15.1612637730999+2.67205244614556i | 47.418126118429-265.556178489159i | 0.319852779372642-0.0567660284814194i | 0.000714285714285714-5.58829604331156i | 0.005-2.78568090643863i | 81.2164 | 53.1546 | 53.1546 | -98.7836 | 81.2164 | 0.11542 | 53.1546
727.9652 | 115.8593 | -69.4172990350919-447.575907124891i | 3.47812491180123-137.36975576641i | 81.1807677097263-0.234141547981909i | 2.90990989569829-1289.12559657772i | 0.999999995116134-0.0000698846598817648i | 15.1613380295427+2.68221041661681i | 47.4182019124086-264.551382833436i | 0.319777924158255-0.0569683075191953i | 0.000714285714285714-5.56714090786168i | 0.005-2.77513539194923i | 81.1839 | 53.1206 | 53.1206 | -98.8161 | 81.1839 | 0.11586 | 53.1206
730.7315 | 116.2995 | -69.4001055522461-445.788084666121i | 3.47812491112964-136.849731005958i | 81.1803701044624-0.234957460198938i | 2.90990989559008-1284.24546535782i | 0.999999995078946-0.0000701502215867068i | 15.1614128518066+2.69240703512095i | 47.418278283755-263.550392842626i | 0.319702534649759-0.057171207939222i | 0.000714285714285714-5.54606585760277i | 0.005-2.76462979871411i | 81.1512 | 53.0866 | 53.0866 | -98.8488 | 81.1512 | 0.1163 | 53.0866
733.5083 | 116.7415 | -69.3827897498197-444.006721592537i | 3.47812491045294-136.331674874831i | 81.1799696724147-0.23577566513443i | 2.90990989548105-1279.38380844009i | 0.999999995041475-0.0000704167924260977i | 15.1614882442061+2.7026424490671i | 47.4183552368677-262.5531941172i | 0.319626607298529-0.0573747305357869i | 0.000714285714285714-5.52507058936321i | 0.005-2.75416397560681i | 81.1185 | 53.0526 | 53.0526 | -98.8815 | 81.1185 | 0.11674 | 53.0526
736.2956 | 117.1851 | -69.365350821349-442.231792776398i | 3.47812490977109-135.815579920617i | 81.1795663949751-0.236596162938686i | 2.90990989537118-1274.54055588796i | 0.999999995003719-0.0000706843762346481i | 15.1615642110886+2.71291680643081i | 47.4184327761803-261.559772312171i | 0.3195501385363-0.057578876090413i | 0.000714285714285714-5.50415480111895i | 0.005-2.74373777207293i | 81.0856 | 53.0186 | 53.0186 | -98.9144 | 81.0856 | 0.11719 | 53.0186
739.0935 | 117.6304 | -69.3477879559953-440.463273187578i | 3.47812490908405-135.301438719116i | 81.1791602534359-0.237418953677159i | 2.90990989526049-1269.71563802963i | 0.999999994965675-0.0000709529768616405i | 15.1616407568349+2.72323025575629i | 47.4185109061609-260.570113136888i | 0.319473124775109-0.0577836453716627i | 0.000714285714285714-5.48331819198938i | 0.005-2.73335103812804i | 81.0526 | 52.9845 | 52.9845 | -98.9474 | 81.0526 | 0.11763 | 52.9845
741.9021 | 118.0774 | -69.3301003385342-438.701137893256i | 3.47812490839177-134.789243874236i | 81.1787512289873-0.23824403732877i | 2.90990989514893-1264.90898545702i | 0.999999994927341-0.0000712225981709845i | 15.1617178858591+2.73358294615857i | 47.4185896313098-259.584202354823i | 0.319395562407252-0.0579890391349468i | 0.000714285714285714-5.46256046223291i | 0.005-2.7230036243555i | 81.0195 | 52.9505 | 52.9505 | -98.9805 | 81.0195 | 0.11808 | 52.9505
744.7213 | 118.5261 | -69.3122871493511-436.945362057603i | 3.47812490769424-134.27898801788i | 81.1783393027203-0.239071413785505i | 2.90990989503654-1260.12052902483i | 0.999999994888716-0.0000714932440412727i | 15.1617956026089+2.74397502732583i | 47.4186689561633-258.60202578337i | 0.319317447805238-0.0581950581223319i | 0.000714285714285714-5.44188131324259i | 0.005-2.71269538190426i | 80.9863 | 52.9165 | 52.9165 | -99.0137 | 80.9863 | 0.11853 | 52.9165
747.5512 | 118.9765 | -69.2943475644291-435.195920941479i | 3.47812490699138-133.770663809848i | 81.1779244556245-0.239901082850705i | 2.90990989492329-1255.3501998495i | 0.999999994849796-0.0000717649183658366i | 15.1618739115663+2.75440664952164i | 47.4187488852919-257.623569293646i | 0.319238777321738-0.058401703062341i | 0.000714285714285714-5.42128044754192i | 0.005-2.70242616248681i | 80.953 | 52.8824 | 52.8824 | -99.047 | 80.953 | 0.11898 | 52.8824
750.3919 | 119.4286 | -69.2762807553396-433.452789902108i | 3.47812490628316-133.264263937725i | 81.1775066685876-0.240733044238486i | 2.90990989480917-1250.59792930825i | 0.99999999481058-0.0000720376250528016i | 15.1619528172472+2.76487796358714i | 47.4188294233007-256.648818810279i | 0.319159547289542-0.0586089746697566i | 0.000714285714285714-5.40075756878056i | 0.005-2.69219581837698i | 80.9195 | 52.8484 | 52.8484 | -99.0805 | 80.9195 | 0.11943 | 52.8484
753.2434 | 119.8824 | -69.2580858892329-431.715944392777i | 3.47812490556957-132.759781116778i | 81.1770859223956-0.241567297572084i | 2.90990989469418-1245.86364903806i | 0.999999994771066-0.000072311368025145i | 15.1620323242021+2.7753891209434i | 47.4189105748295-255.67776031121i | 0.319079754021514-0.0588168736454211i | 0.000714285714285714-5.38031238172998i | 0.005-2.68200420240782i | 80.886 | 52.8143 | 52.8143 | -99.114 | 80.886 | 0.11988 | 52.8143
756.1057 | 120.338 | -69.2397621288362-429.985359962552i | 3.47812490485053-132.257208089854i | 81.1766621977339-0.242403842383149i | 2.90990989457831-1241.14729093474i | 0.999999994731251-0.0000725861512207505i | 15.1621124370163+2.78594027359368i | 47.418992344555-254.710379827495i | 0.31899939381055-0.0590254006760354i | 0.000714285714285714-5.35994459227932i | 0.005-2.67185116796954i | 80.8523 | 52.7803 | 52.7803 | -99.1477 | 80.8523 | 0.12034 | 52.7803
758.9789 | 120.7953 | -69.2213086324366-428.261012255942i | 3.47812490412602-131.75653762727i | 81.1762354751856-0.243242678110296i | 2.90990989446157-1236.44878715188i | 0.999999994691132-0.0000728619785924662i | 15.1621931603102+2.79653157412567i | 47.4190747371877-253.746663443098i | 0.318918462929533-0.0592345564339546i | 0.000714285714285714-5.33965390743108i | 0.005-2.66173656900731i | 80.8185 | 52.7462 | 52.7462 | -99.1815 | 80.8185 | 0.1208 | 52.7462
761.8631 | 121.2543 | -69.2027245538835-426.542877012623i | 3.478124903396-131.257762526714i | 81.1758057352322-0.244083804098407i | 2.90990989434396-1231.76807009993i | 0.999999994650708-0.000073138854108161i | 15.1622744987393+2.8071631757139i | 47.4191577574757-252.786597294691i | 0.318836957631293-0.0594443415769849i | 0.000714285714285714-5.31944003529697i | 0.005-2.65166026001924i | 80.7846 | 52.7121 | 52.7121 | -99.2154 | 80.7846 | 0.12125 | 52.7121
764.7581 | 121.715 | -69.1840090425711-424.830930067128i | 3.47812490266041-130.760875613138i | 81.175372958253-0.244927219596808i | 2.90990989422543-1227.1050724452i | 0.999999994609976-0.0000734167817507816i | 15.1623564569946+2.81783523212188i | 47.4192414102015-251.830167571455i | 0.318754874148569-0.0596547567481744i | 0.000714285714285714-5.29930268509361i | 0.005-2.64162209605423i | 80.7505 | 52.678 | 52.678 | -99.2495 | 80.7505 | 0.12172 | 52.678
767.6642 | 122.1776 | -69.1651612434368-423.125147348543i | 3.47812490191923-130.265869738657i | 81.1749371245243-0.245772923758573i | 2.90990989410599-1222.4597271089i | 0.999999994568934-0.00007369576551841i | 15.1624390398032+2.82854789770461i | 47.4193257001857-250.877360514888i | 0.318672208693964-0.0598658025756059i | 0.000714285714285714-5.27924156713847i | 0.005-2.63162193270993i | 80.7164 | 52.6439 | 52.6439 | -99.2836 | 80.7164 | 0.12218 | 52.6439
770.5814 | 122.6418 | -69.1461802969559-421.425504880227i | 3.47812490117238-129.772737782446i | 81.1744982142209-0.246620915639442i | 2.90990989398566-1217.83196726619i | 0.999999994527579-0.0000739758094243207i | 15.1625222519282+2.83930132741077i | 47.4194106322855-249.928162418601i | 0.318588957459911-0.0600774796721863i | 0.000714285714285714-5.25925639284567i | 0.005-2.62165962613064i | 80.6821 | 52.6098 | 52.6098 | -99.3179 | 80.6821 | 0.12264 | 52.6098
773.5096 | 123.1079 | -69.1270653391291-419.7319787795i | 3.47812490041987-129.281472650635i | 81.1740562074146-0.247471194195977i | 2.90990989386441-1213.22172634519i | 0.99999999448591-0.0000742569174970389i | 15.1626060981691+2.8500956767851i | 47.4194962113945-248.982559628123i | 0.318505116618638-0.0602897886354351i | 0.000714285714285714-5.23934687472172i | 0.005-2.61173503300522i | 80.6477 | 52.5757 | 52.5757 | -99.3523 | 80.6477 | 0.12311 | 52.5757
776.4489 | 123.5757 | -69.1078155014812-418.044545257367i | 3.47812489966163-128.792067276212i | 81.1736110840737-0.248323758285094i | 2.90990989374223-1208.62893802602i | 0.999999994443924-0.000074539093780398i | 15.1626905833618+2.86093110197078i | 47.4195824424435-248.040538540694i | 0.318420682322128-0.0605027300472688i | 0.000714285714285714-5.21951272636154i | 0.005-2.60184801056507i | 80.6132 | 52.5415 | 52.5415 | -99.3868 | 80.6132 | 0.12358 | 52.5415
779.3994 | 124.0453 | -69.0884299110545-416.363180618215i | 3.47812489889761-128.304514618915i | 81.1731628240666-0.249178606662683i | 2.90990989361912-1204.0535362399i | 0.999999994401617-0.0000748223423335981i | 15.1627757123795+2.87180775971171i | 47.4196693304016-247.102085605091i | 0.318335650702084-0.0607163044737859i | 0.000714285714285714-5.19975366244426i | 0.005-2.59199841658206i | 80.5786 | 52.5074 | 52.5074 | -99.4214 | 80.5786 | 0.12405 | 52.5074
782.3611 | 124.5166 | -69.0689076904008-414.687861259527i | 3.47812489812777-127.818807665136i | 81.1727114071558-0.25003573798195i | 2.90990989349508-1199.49545516812i | 0.999999994358989-0.000075106667231264i | 15.1628614901325+2.882725807355i | 47.4197568802754-246.167187321412i | 0.318250017869901-0.0609305124650513i | 0.000714285714285714-5.18006939872908i | 0.005-2.58218610936646i | 80.5438 | 52.4733 | 52.4733 | -99.4562 | 80.5438 | 0.12452 | 52.4733
785.3341 | 124.9898 | -69.0492479575746-413.018563671587i | 3.47812489735207-127.334939427817i | 81.1722568130009-0.250895150792647i | 2.90990989337009-1194.95462924117i | 0.999999994316035-0.0000753920725635045i | 15.1629479215685+2.8936854028532i | 47.4198450971098-245.235830240896i | 0.318163779916628-0.061145354554873i | 0.000714285714285714-5.16045965205129i | 0.005-2.57241094776496i | 80.509 | 52.4391 | 52.4391 | -99.491 | 80.509 | 0.12499 | 52.4391
788.3184 | 125.4648 | -69.029449826134-411.355264437207i | 3.47812489657046-126.852902946351i | 81.17179902116-0.251756843539698i | 2.90990989324414-1190.43099313774i | 0.999999994272755-0.0000756785624359704i | 15.1630350116733+2.90468670476685i | 47.4199339859889-244.308000965725i | 0.318076932912939-0.0613608312605846i | 0.000714285714285714-5.14092414031808i | 0.005-2.56267279115856i | 80.474 | 52.4049 | 52.4049 | -99.526 | 80.474 | 0.12546 | 52.4049
791.314 | 125.9415 | -69.0095124051321-409.697940231447i | 3.47812489578291-126.372691286482i | 81.1713380110873-0.252620814561944i | 2.90990989311725-1185.92448178379i | 0.999999994229145-0.0000759661409699142i | 15.1631227654703+2.9157298722667i | 47.4200235520333-243.383686148819i | 0.317989472909109-0.0615769430828212i | 0.000714285714285714-5.12146258250456i | 0.005-2.5529714994606i | 80.4388 | 52.3708 | 52.3708 | -99.5612 | 80.4388 | 0.12594 | 52.3708
794.321 | 126.4201 | -68.9894347991105-408.0465678213i | 3.47812489498935-125.894297540203i | 81.1708737621333-0.253487062091043i | 2.90990989298937-1181.43503035166i | 0.999999994185204-0.0000762548123022492i | 15.1632111880217+2.92681506513628i | 47.4201138004055-242.46287249367i | 0.317901395934973-0.0617936905052926i | 0.000714285714285714-5.1020746986497i | 0.005-2.54330693311477i | 80.4036 | 52.3366 | 52.3366 | -99.5964 | 80.4036 | 0.12642 | 52.3366
797.3394 | 126.9005 | -68.9692161080989-406.40112406545i | 3.47812489418976-125.41771482566i | 81.1704062535454-0.254355584249753i | 2.90990989286054-1176.96257425908i | 0.999999994140927-0.0000765445805856086i | 15.1633002844282+2.93794244377423i | 47.420204736306-241.545546754129i | 0.317812697999912-0.0620110739945601i | 0.000714285714285714-5.08276020985224i | 0.005-2.53367895309302i | 80.3683 | 52.3024 | 52.3024 | -99.6317 | 80.3683 | 0.1269 | 52.3024
800.3693 | 127.3827 | -68.9488554276071-404.761585913961i | 3.47812489338406-124.94293628705i | 81.1699354644666-0.255226379051047i | 2.90990989273071-1172.50704916827i | 0.999999994096314-0.000076835449988406i | 15.1633900598296+2.94911216919672i | 47.4202963649749-240.631695734226i | 0.31772337509282-0.062229093999805i | 0.000714285714285714-5.06351883826685i | 0.005-2.52408742089362i | 80.3328 | 52.2682 | 52.2682 | -99.6672 | 80.3328 | 0.12738 | 52.2682
803.4107 | 127.8668 | -68.9283518486291-403.12793040803i | 3.47812489257224-124.469955094525i | 81.1694613739376-0.256099444396938i | 2.90990989259991-1168.06839098499i | 0.99999999405136-0.0000771274246948948i | 15.1634805194047+2.96032440303995i | 47.420388691692-239.721306287968i | 0.317633423182086-0.0624477509526017i | 0.000714285714285714-5.04435030709985i | 0.005-2.51453219853917i | 80.2972 | 52.234 | 52.234 | -99.7028 | 80.2972 | 0.12787 | 52.234
806.4636 | 128.3527 | -68.9077044576314-401.500134679688i | 3.47812489175424-123.998764444092i | 81.1689839608957-0.256974778076833i | 2.9099098924681-1163.64653585767i | 0.999999994006065-0.0000774205089052286i | 15.1635716683722+2.97157930756255i | 47.4204817217784-238.814365319171i | 0.317542838215561-0.0626670452666809i | 0.000714285714285714-5.02525434060556i | 0.005-2.50501314857459i | 80.2615 | 52.1998 | 52.1998 | -99.7385 | 80.2615 | 0.12835 | 52.1998
809.5282 | 128.8404 | -68.8869123365548-399.878175951527i | 3.47812489093002-123.529357557515i | 81.1685032041734-0.257852377766473i | 2.90990989233528-1159.24142017643i | 0.999999993960424-0.0000777147068355215i | 15.1636635119904+2.98287704564808i | 47.4205754605953-237.910859781249i | 0.317451616120546-0.0628869773377003i | 0.000714285714285714-5.00623066408205i | 0.005-2.49553013406514i | 80.2256 | 52.1656 | 52.1656 | -99.7744 | 80.2256 | 0.12884 | 52.1656
812.6044 | 129.33 | -68.8659745628081-398.262031536428i | 3.47812489009951-123.061727682218i | 81.1680190824984-0.258732241026193i | 2.90990989220146-1154.85298057221i | 0.999999993914436-0.000078010022717909i | 15.1637560555579+2.99421778080745i | 47.4206699135449-237.010776677044i | 0.317359752803771-0.0631075475430062i | 0.000714285714285714-4.98727900386734i | 0.005-2.48608301859449i | 80.1896 | 52.1313 | 52.1313 | -99.8104 | 80.1896 | 0.12933 | 52.1313
815.6923 | 129.8215 | -68.8448902092745-396.651678837314i | 3.47812488926267-122.595868091189i | 81.1675315744986-0.259614365300466i | 2.90990989206663-1150.48115391582i | 0.999999993868098-0.0000783064608006085i | 15.1638493044139+3.00560167718143i | 47.42076508607-236.114103058627i | 0.317267244151371-0.063328756241396i | 0.000714285714285714-4.96839908733547i | 0.005-2.47667166626269i | 80.1535 | 52.0971 | 52.0971 | -99.8465 | 80.1535 | 0.12982 | 52.0971
818.7919 | 130.3148 | -68.8236583442997-395.047095346846i | 3.47812488841947-122.131772082881i | 81.1670406586948-0.260498747915654i | 2.90990989193076-1146.12587731708i | 0.999999993821407-0.0000786040253479807i | 15.1639432639381+3.01702889954312i | 47.4208609836557-235.220826027118i | 0.317174086028877-0.0635506037728799i | 0.000714285714285714-4.9495906428925i | 0.005-2.46729594168428i | 80.1173 | 52.0628 | 52.0628 | -99.8827 | 80.1173 | 0.13031 | 52.0628
821.9033 | 130.81 | -68.8022780316943-393.448258647162i | 3.47812488756985-121.669432981116i | 81.1665463135038-0.261385386079059i | 2.90990989179386-1141.78708812387i | 0.999999993774361-0.0000789027206405909i | 15.1640379395516+3.02849961330051i | 47.4209576118287-234.3309327325i | 0.317080274281194-0.0637730904584385i | 0.000714285714285714-4.9308533999726i | 0.005-2.45795570998634i | 80.081 | 52.0286 | 52.0286 | -99.919 | 80.081 | 0.13081 | 52.0286
825.0266 | 131.3071 | -68.7807483307368-391.855146409633i | 3.47812488671376-121.208844134992i | 81.1660485172402-0.262274276877591i | 2.90990989165592-1137.46472392124i | 0.999999993726956-0.0000792025509752706i | 15.1641333367167+3.04001398449893i | 47.4210549761575-233.444410373429i | 0.316985804732591-0.0639962165997802i | 0.000714285714285714-4.91218708903426i | 0.005-2.44865083680647i | 80.0445 | 51.9943 | 51.9943 | -99.9555 | 80.0445 | 0.13131 | 51.9943
828.1617 | 131.806 | -68.7590682961698-390.267736394586i | 3.47812488585115-120.749998918784i | 81.1655472481154-0.263165417276649i | 2.90990989151692-1133.15872253054i | 0.99999999367919-0.0000795035206651791i | 15.1642294609377+3.0515721798236i | 47.421153082254-232.561246197059i | 0.316890673186687-0.0642199824790948i | 0.000714285714285714-4.89359144155634i | 0.005-2.43938118829096i | 80.0079 | 51.96 | 51.96 | -99.9921 | 80.0079 | 0.13181 | 51.96
831.3087 | 132.3069 | -68.7372369781982-388.686006451029i | 3.47812488498197-120.29289073185i | 81.1650424842352-0.264058804118191i | 2.90990989137687-1128.86902200849i | 0.999999993631061-0.0000798056340398658i | 15.1643263177607+3.06317436660211i | 47.4212519357714-231.681427498849i | 0.316794875426444-0.0644443883588083i | 0.000714285714285714-4.87506619003421i | 0.005-2.43014663109282i | 79.9712 | 51.9257 | 51.9257 | -100.0288 | 79.9712 | 0.13231 | 51.9257
834.4677 | 132.8097 | -68.715253422491-387.109934516401i | 3.47812488410617-119.837512998533i | 81.1645342036031-0.264954434119516i | 2.90990989123575-1124.59556064632i | 0.999999993582565-0.0000801088954453323i | 15.1644239127743+3.07482071280709i | 47.4213515424082-230.80494162239i | 0.316698407214155-0.0646694344813345i | 0.000714285714285714-4.85661106797591i | 0.005-2.42094703236981i | 79.9344 | 51.8914 | 51.8914 | -100.0656 | 79.9344 | 0.13281 | 51.8914
837.6386 | 133.3143 | -68.6931166701818-385.539498616307i | 3.4781248832237-119.383859168073i | 81.1640223841162-0.265852303872188i | 2.90990989109355-1120.33827696884i | 0.9999999935337-0.0000804133092440952i | 15.1645222516099+3.08651138705866i | 47.4214519079047-229.931775959213i | 0.316601264291437-0.0648951210688217i | 0.000714285714285714-4.83822580989829i | 0.005-2.41178225978263i | 79.8974 | 51.8571 | 51.8571 | -100.1026 | 79.8974 | 0.13331 | 51.8571
840.8217 | 133.8209 | -68.6708257578724-383.97467686428i | 3.47812488233451-118.931922714508i | 81.1635070035714-0.266752409840404i | 2.90990989095028-1116.09710973359i | 0.999999993484462-0.0000807188798152484i | 15.1646213399418+3.09824655862697i | 47.4215530380446-229.061917948611i | 0.316503442379229-0.0651214483229023i | 0.000714285714285714-4.81991015132326i | 0.005-2.40265218149296i | 79.8603 | 51.8228 | 51.8228 | -100.1397 | 79.8603 | 0.13382 | 51.8228
844.0168 | 134.3294 | -68.6483797176292-382.415447461487i | 3.47812488143856-118.481697136579i | 81.16298803966-0.267654748359549i | 2.90990989080591-1111.87199792997i | 0.99999999343485-0.0000810256115545264i | 15.1647211834877+3.11002639743492i | 47.4216549386578-228.195355077466i | 0.316404937177783-0.0653484164244378i | 0.000714285714285714-4.80166382877393i | 0.005-2.39355666616155i | 79.8231 | 51.7885 | 51.7885 | -100.1769 | 79.8231 | 0.13433 | 51.7885
847.2241 | 134.8399 | -68.6257775769925-380.861788696516i | 3.47812488053579-118.033175957641i | 81.1624654699711-0.268559315635056i | 2.90990989066045-1107.66288077833i | 0.99999999338486-0.0000813335088743678i | 15.164821788009+3.12185107406059i | 47.4217576156174-227.332074880057i | 0.316305744366669-0.0655760255332634i | 0.000714285714285714-4.7834865797708i | 0.005-2.38449558294635i | 79.7857 | 51.7541 | 51.7541 | -100.2143 | 79.7857 | 0.13484 | 51.7541
850.4435 | 135.3523 | -68.6030183589668-379.313678945079i | 3.47812487962613-117.586352725565i | 81.1619392719878-0.269466107740176i | 2.90990989051388-1103.46969772909i | 0.99999999333449-0.0000816425762039781i | 15.1649231593113+3.13372075973994i | 47.4218610748406-226.472064937889i | 0.31620585960477-0.0658042757879282i | 0.000714285714285714-4.76537814282805i | 0.005-2.37546880150065i | 79.7483 | 51.7198 | 51.7198 | -100.2517 | 79.7483 | 0.13535 | 51.7198
853.6752 | 135.8666 | -68.5801010820398-377.771096669805i | 3.47812487870955-117.14122101265i | 81.1614094230925-0.270375120615884i | 2.90990989036619-1099.29238846192i | 0.999999993283736-0.0000819528179893937i | 15.1650253032443+3.14563562636939i | 47.4219653222915-225.61531287951i | 0.316105278530286-0.0660331673054371i | 0.000714285714285714-4.74733825744973i | 0.005-2.36647619197116i | 79.7107 | 51.6854 | 51.6854 | -100.2893 | 79.7107 | 0.13587 | 51.6854
856.9192 | 136.3829 | -68.5570247601707-376.234020419955i | 3.47812487778599-116.697774415527i | 81.1608759005627-0.271286350068113i | 2.90990989021737-1095.13089288481i | 0.999999993232595-0.0000822642386935464i | 15.1651282257025+3.15759584650841i | 47.4220703639779-224.761806380333i | 0.316003996760737-0.0662627001809864i | 0.000714285714285714-4.72936666412607i | 0.005-2.35751762499617i | 79.6729 | 51.651 | 51.651 | -100.3271 | 79.6729 | 0.13638 | 51.651
860.1755 | 136.9012 | -68.5337884028027-374.702428831186i | 3.47812487685539-116.256006555066i | 81.1603386815733-0.272199791767093i | 2.90990989006742-1090.98515113326i | 0.999999993181065-0.0000825768427963267i | 15.1652319326257+3.16960159338223i | 47.4221762059551-223.911533162468i | 0.315902009892971-0.0664928744877038i | 0.000714285714285714-4.7114631043296i | 0.005-2.3485929717037i | 79.6351 | 51.6166 | 51.6166 | -100.3649 | 79.6351 | 0.1369 | 51.6166
863.4441 | 137.4214 | -68.5103910148635-373.17630062531i | 3.47812487591772-115.81591107629i | 81.159797743195-0.273115441245234i | 2.90990988991633-1086.85510356938i | 0.999999993129143-0.0000828906347946488i | 15.1653364299987+3.18165304088438i | 47.4222828543232-223.064480994529i | 0.315799313503169-0.0667236902763794i | 0.000714285714285714-4.69362732051166i | 0.005-2.3397021037096i | 79.5971 | 51.5822 | 51.5822 | -100.4029 | 79.5971 | 0.13742 | 51.5822
866.7252 | 137.9436 | -68.4868315967759-371.655614610048i | 3.4781248749729-115.377481648277i | 81.1592530623989-0.274033293896757i | 2.9099098897641-1082.74069078105i | 0.999999993076825-0.0000832056192025153i | 15.1654417238523+3.19375036357947i | 47.4223903152301-222.22063769147i | 0.315695903146856-0.0669551475752003i | 0.000714285714285714-4.67585905609849i | 0.005-2.33084489311576i | 79.559 | 51.5478 | 51.5478 | -100.441 | 79.559 | 0.13794 | 51.5478
870.0188 | 138.4678 | -68.4631091444506-370.14034967876i | 3.4781248740209-114.940711964072i | 81.1587046160483-0.274953344974789i | 2.9099098896107-1078.64185358106i | 0.999999993024109-0.0000835218005510819i | 15.1655478202635+3.20589373670576i | 47.42249859487-221.379991114409i | 0.315591774358911-0.0671872463894798i | 0.000714285714285714-4.65815805548764i | 0.005-2.32202121250823i | 79.5207 | 51.5134 | 51.5134 | -100.4793 | 79.5207 | 0.13847 | 51.5134
873.3248 | 138.994 | -68.4392226493061-368.630484810247i | 3.47812487306162-114.505595740598i | 81.158152380907-0.275875589590868i | 2.90990988945613-1074.55853300625i | 0.999999992970991-0.0000838391833887227i | 15.1656547253555+3.21808333617785i | 47.4226076994837-220.542529170446i | 0.315486922653587-0.0674199867013882i | 0.000714285714285714-4.64052406404426i | 0.005-2.3132309349554i | 79.4823 | 51.479 | 51.479 | -100.5177 | 79.4823 | 0.13899 | 51.479
876.6435 | 139.5221 | -68.4151710982634-367.12599906847i | 3.47812487209506-114.07212671856i | 81.1575963336359-0.276800022713071i | 2.90990988930038-1070.4906703167i | 0.999999992917469-0.0000841577722810956i | 15.1657624452986+3.2303193385894i | 47.422717635361-219.708239812502i | 0.315381343524517-0.0676533684696771i | 0.000714285714285714-4.6229568280975i | 0.005-2.30447393400618i | 79.4438 | 51.4446 | 51.4446 | -100.5562 | 79.4438 | 0.13952 | 51.4446
879.9747 | 140.0523 | -68.390953473763-365.626871602341i | 3.47812487112114-113.640298662362i | 81.1570364507929-0.277726639164619i | 2.90990988914345-1066.43820699483i | 0.99999999286354-0.000084477571811208i | 15.1658709863098+3.24260192121584i | 47.4228284088389-218.877111039127i | 0.315275032444743-0.0678873916294087i | 0.000714285714285714-4.60545609493673i | 0.005-2.29575008368816i | 79.4052 | 51.4101 | 51.4101 | -100.5948 | 79.4052 | 0.14005 | 51.4101
883.3186 | 140.5845 | -68.3665687537627-364.133081645465i | 3.4781248701398-113.210105360012i | 81.156472708835-0.278655433622284i | 2.90990988898533-1062.4010847446i | 0.9999999928092-0.0000847985865794826i | 15.1659803546541+3.25493126201703i | 47.4229400263029-218.049130894345i | 0.315167984866726-0.0681220560916734i | 0.000714285714285714-4.58802161280806i | 0.005-2.28705925850584i | 79.3664 | 51.3757 | 51.3757 | -100.6336 | 79.3664 | 0.14058 | 51.3757
886.6752 | 141.1187 | -68.3420159117482-362.644608515904i | 3.47812486915099-112.781540623035i | 81.1559050841146-0.279586400614601i | 2.909909888826-1058.37924549065i | 0.999999992754446-0.0000851208212038239i | 15.1660905566444+3.26730753964006i | 47.4230524941874-217.224287467478i | 0.315060196222373-0.0683573617433157i | 0.000714285714285714-4.57065313091061i | 0.005-2.27840133343877i | 79.3275 | 51.3412 | 51.3412 | -100.6725 | 79.3275 | 0.14112 | 51.3412
890.0446 | 141.655 | -68.3172939167484-361.161431615969i | 3.47812486815464-112.354598286384i | 81.1553335528856-0.280519534520935i | 2.90990988866546-1054.37263137746i | 0.999999992699275-0.0000854442803196844i | 15.1662015986415+3.27973093342192i | 47.4231658189753-216.402568892962i | 0.314951661923067-0.0685933084466537i | 0.000714285714285714-4.55335039939291i | 0.005-2.2697761839398i | 79.2885 | 51.3067 | 51.3067 | -100.7115 | 79.2885 | 0.14165 | 51.3067
893.4268 | 142.1933 | -68.2924017333308-359.683530431946i | 3.47812486715072-111.929272208349i | 81.1547580912978-0.281454829569273i | 2.90990988850369-1050.38118476856i | 0.999999992643684-0.0000857689685801313i | 15.1663134870551+3.29220162339224i | 47.4232800071998-215.583963350195i | 0.314842377359683-0.0688298960391931i | 0.000714285714285714-4.53611316934938i | 0.005-2.26118368593325i | 79.2493 | 51.2722 | 51.2722 | -100.7507 | 79.2493 | 0.14219 | 51.2722
896.8218 | 142.7336 | -68.2673383216225-358.210884533896i | 3.47812486613915-111.505556270472i | 81.1541786754013-0.282392279835099i | 2.90990988834069-1046.40484824564i | 0.99999999258767-0.0000860948906559131i | 15.166426228344+3.30471979027617i | 47.4233950654437-214.768459063355i | 0.314732337902623-0.0690671243333465i | 0.000714285714285714-4.51894119281668i | 0.005-2.25262371581316i | 79.21 | 51.2377 | 51.2377 | -100.79 | 79.21 | 0.14273 | 51.2377
900.2297 | 143.276 | -68.242102637315-356.743473575413i | 3.47812486511987-111.083444377457i | 81.1535952811442-0.283331879239534i | 2.90990988817645-1042.44356460776i | 0.999999992531229-0.0000864220512355279i | 15.166539829016+3.31728561549699i | 47.4235110003396-213.956044301229i | 0.31462153890185-0.0693049931161473i | 0.000714285714285714-4.50183422277016i | 0.005-2.24409615044149i | 79.1706 | 51.2032 | 51.2032 | -100.8294 | 79.1706 | 0.14328 | 51.2032
903.6506 | 143.8205 | -68.2166936316749-355.281277293398i | 3.47812486409284-110.662930457083i | 81.1530078843741-0.284273621548036i | 2.90990988801098-1038.49727687054i | 0.999999992474358-0.0000867504550252894i | 15.1666542956292+3.32989928117901i | 47.4236278185718-213.146707377061i | 0.314509975686916-0.0695435021489599i | 0.000714285714285714-4.48479201312029i | 0.005-2.23560086714633i | 79.1311 | 51.1687 | 51.1687 | -100.8689 | 79.1311 | 0.14382 | 51.1687
907.0845 | 144.367 | -68.1911102515571-353.824275507834i | 3.47812486305797-110.244008460115i | 81.1524164608397-0.285217500368559i | 2.90990988784423-1034.56592826529i | 0.999999992417055-0.0000870801067493955i | 15.1667696347913+3.34256097015031i | 47.4237455268741-212.340436648356i | 0.314397643567004-0.0697826511671927i | 0.000714285714285714-4.4678143187092i | 0.005-2.22713774372019i | 79.0914 | 51.1341 | 51.1341 | -100.9086 | 79.0914 | 0.14437 | 51.1341
910.5314 | 144.9156 | -68.1653514394111-352.372448121546i | 3.47812486201524-109.826672360221i | 81.1518209861853-0.286163509149928i | 2.9099098876762-1030.64946223824i | 0.999999992359315-0.0000874110111499961i | 15.166885853161+3.35527086594559i | 47.4238641320328-211.53722051674i | 0.314284537830961-0.0700224398800043i | 0.000714285714285714-4.45090089530703i | 0.005-2.2187066584182i | 79.0515 | 51.0996 | 51.0996 | -100.9485 | 79.0515 | 0.14492 | 51.0996
913.9914 | 145.4662 | -68.1394161333-350.925775120003i | 3.47812486096456-109.410916153881i | 81.1512214359595-0.287111641180518i | 2.90990988750691-1026.74782244973i | 0.999999992301136-0.0000877431729872612i | 15.1670029574476+3.36802915280892i | 47.4239836408861-210.73704742778i | 0.314170653747344-0.0702628679700112i | 0.000714285714285714-4.43405149960853i | 0.005-2.21030748995637i | 79.0116 | 51.065 | 51.065 | -100.9884 | 79.0116 | 0.14547 | 51.065
917.4646 | 146.019 | -68.1133032669082-349.484236571072i | 3.47812485990589-108.996733860301i | 81.1506177856097-0.288061889586298i | 2.90990988733633-1022.86095277335i | 0.999999992242513-0.0000880765970394495i | 15.1671209544119+3.38083601569666i | 47.4241040603237-209.939905870816i | 0.314055986564461-0.0705039350929943i | 0.000714285714285714-4.41726588922945i | 0.005-2.20194011750983i | 78.9715 | 51.0305 | 51.0305 | -101.0285 | 78.9715 | 0.14602 | 51.0305
920.9509 | 146.5739 | -68.0870117695572-348.047812624804i | 3.47812485883915-108.58411952133i | 81.1500100104836-0.289014247329592i | 2.90990988716444-1018.98879729517i | 0.999999992183444-0.0000884112881029771i | 15.1672398508664+3.39369164028026i | 47.424225397288-209.145784378799i | 0.313940531510418-0.0707456408775995i | 0.000714285714285714-4.40054382270317i | 0.005-2.19360442071113i | 78.9313 | 50.9959 | 50.9959 | -101.0687 | 78.9313 | 0.14657 | 50.9959
924.4505 | 147.1309 | -68.0605405662189-346.616483513222i | 3.47812485776429-108.173067201373i | 81.1493980858301-0.28996870720681i | 2.90990988699124-1015.13130031294i | 0.999999992123925-0.0000887472509924863i | 15.1673596536755+3.40659621294916i | 47.4243476587754-208.354671528127i | 0.313824283793166-0.0709879849250414i | 0.000714285714285714-4.38388505947716i | 0.005-2.18530027964846i | 78.8909 | 50.9613 | 50.9613 | -101.1091 | 78.8909 | 0.14713 | 50.9613
927.9635 | 147.69 | -68.0338885775317-345.190229550102i | 3.47812485668124-107.763570987305i | 81.1487819868008-0.290925261847611i | 2.90990988681674-1011.28840633527i | 0.999999992063954-0.0000890844905409151i | 15.1674803697564+3.41954992081351i | 47.424470851834-207.566555938481i | 0.313707238600558-0.071230966808801i | 0.000714285714285714-4.36728935990951i | 0.005-2.17702757486398i | 78.8504 | 50.9267 | 50.9267 | -101.1496 | 78.8504 | 0.14769 | 50.9267
931.4897 | 148.2512 | -68.0070547198106-343.769031130732i | 3.47812485558996-107.355624988383i | 81.1481616884475-0.29188390371244i | 2.90990988664089-1007.46006008083i | 0.999999992003525-0.0000894230115995669i | 15.167602006079+3.43255295170732i | 47.4245949835671-206.781426272655i | 0.313589391100395-0.0714745860743257i | 0.000714285714285714-4.35075648526551i | 0.005-2.16878618735204i | 78.8098 | 50.8921 | 50.8921 | -101.1902 | 78.8098 | 0.14825 | 50.8921
935.0294 | 148.8145 | -67.9800379050704-342.352868731739i | 3.47812485449035-106.949223336169i | 81.1475371657254-0.292844625091466i | 2.9099098864637-1003.64620647759i | 0.999999991942636-0.0000897628190381798i | 15.1677245696666+3.44560549419107i | 47.4247200611318-205.999271236404i | 0.31347073644049-0.0717188422387228i | 0.000714285714285714-4.33428619771419i | 0.005-2.16057599855753i | 78.769 | 50.8574 | 50.8574 | -101.231 | 78.769 | 0.14881 | 50.8574
938.5825 | 149.38 | -67.9528370410384-340.941722910839i | 3.47812485338238-106.544360184439i | 81.1469083934911-0.293807418102712i | 2.90990988628517-999.846790661983i | 0.999999991881284-0.0000901039177449968i | 15.1678480675963+3.45870773755485i | 47.4248460917404-205.220079578274i | 0.313351269748723-0.071963734790457i | 0.000714285714285714-4.31787826032495i | 0.005-2.15239689037411i | 78.7281 | 50.8228 | 50.8228 | -101.2719 | 78.7281 | 0.14938 | 50.8228
942.1491 | 149.9477 | -67.925451031168-339.535574306637i | 3.47812485226596-106.141029709099i | 81.146275346505-0.294772274690041i | 2.90990988610529-996.061757978129i | 0.999999991819465-0.0000904463126268364i | 15.1679725069991+3.47185987182112i | 47.4249730826589-204.443840089435i | 0.313230986133105-0.0722092631890399i | 0.000714285714285714-4.3015324370641i | 0.005-2.14424874514256i | 78.6871 | 50.7881 | 50.7881 | -101.3129 | 78.6871 | 0.14995 | 50.7881
945.7293 | 150.5175 | -67.8978787746652-338.134403638425i | 3.47812485114106-105.739226108105i | 81.1456379994317-0.295739186622273i | 2.90990988592403-992.291053977065i | 0.999999991757174-0.0000907900086091631i | 15.1680978950608+3.48506208774771i | 47.4251010412095-203.670541603533i | 0.313109880681844-0.0724554268647229i | 0.000714285714285714-4.28524849279151i | 0.005-2.1361314456491i | 78.6459 | 50.7535 | 50.7535 | -101.3541 | 78.6459 | 0.15052 | 50.7535
949.323 | 151.0895 | -67.8701191664997-336.738191705958i | 3.47812485000757-105.338943601378i | 81.144996326838-0.296708145490401i | 2.90990988574139-988.534624415949i | 0.99999999169441-0.0000911350106361578i | 15.168224239022+3.49831457683083i | 47.4252299747711-202.900172996519i | 0.312987948463411-0.0727022252181865i | 0.000714285714285714-4.26902619325713i | 0.005-2.12804487512363i | 78.6046 | 50.7188 | 50.7188 | -101.3954 | 78.6046 | 0.15109 | 50.7188
952.9305 | 151.6636 | -67.8421710974285-335.346919389262i | 3.47812484886546-104.94017643072i | 81.1443503031971-0.297679142706937i | 2.90990988555737-984.79241525728i | 0.999999991631167-0.0000914813236707897i | 15.1683515461788+3.51161753130788i | 47.4253598907778-202.132723186494i | 0.312865184526611-0.0729496576202258i | 0.000714285714285714-4.25286530509775i | 0.005-2.11998891723812i | 78.5632 | 50.6841 | 50.6841 | -101.4368 | 78.5632 | 0.15166 | 50.6841
956.5516 | 152.2399 | -67.8140334540092-333.960567648401i | 3.47812484771465-104.542918859731i | 81.1436999028844-0.298652169503161i | 2.90990988537193-981.064372668123i | 0.999999991567443-0.0000918289526948871i | 15.1684798238833+3.52497114416053i | 47.4254907967208-201.368181133552i | 0.312741583900659-0.0731977234114376i | 0.000714285714285714-4.23676559583358i | 0.005-2.11196345610492i | 78.5216 | 50.6494 | 50.6494 | -101.4784 | 78.5216 | 0.15224 | 50.6494
960.1865 | 152.8184 | -67.7857051186327-332.579117523307i | 3.47812484655509-104.147165173727i | 81.1430451001837-0.29962721692859i | 2.90990988518509-977.350443019334i | 0.999999991503234-0.0000921779027092089i | 15.1686090795433+3.53837560911768i | 47.4256227001485-200.606535839608i | 0.312617141595258-0.0734464219019065i | 0.000714285714285714-4.2207268338649i | 0.005-2.10396837627508i | 78.4799 | 50.6147 | 50.6147 | -101.5201 | 78.4799 | 0.15282 | 50.6147
963.8352 | 153.3991 | -67.7571849695301-331.202550133538i | 3.4781248453867-103.752909679658i | 81.1423858692821-0.300604275847935i | 2.90990988499683-973.650572884789i | 0.999999991438536-0.0000925281787335175i | 15.1687393206238+3.55183112065852i | 47.4257556086677-199.847776348257i | 0.312491852600669-0.0736957523708829i | 0.000714285714285714-4.20474878846871i | 0.005-2.09600356273668i | 78.438 | 50.5799 | 50.5799 | -101.562 | 78.438 | 0.1534 | 50.5799
967.4978 | 153.9821 | -67.7284718808092-329.83084667812i | 3.4781248442094-103.360146706028i | 81.1417221842755-0.30158333694059i | 2.90990988480712-969.964709040613i | 0.999999991373345-0.0000928797858066501i | 15.1688705546469+3.56533787401541i | 47.4258895299424-199.091891744608i | 0.312365711887808-0.0739457140664676i | 0.000714285714285714-4.18883122979549i | 0.005-2.08806890091321i | 78.396 | 50.5452 | 50.5452 | -101.604 | 78.396 | 0.15398 | 50.5452
971.1743 | 154.5672 | -67.6995647224641-328.463988435304i | 3.47812484302314-102.968870602809i | 81.1410540191651-0.30256439069791i | 2.90990988461598-966.292798464416i | 0.999999991307658-0.000093232728986591i | 15.1690027891918+3.57889606517696i | 47.4260244716947-198.338871155121i | 0.312238714408323-0.0741963062052888i | 0.000714285714285714-4.17297392886581i | 0.005-2.08016427666189i | 78.3539 | 50.5104 | 50.5104 | -101.6461 | 78.3539 | 0.15457 | 50.5104
974.8647 | 155.1545 | -67.6704623604054-327.101956762381i | 3.47812484182785-102.579075741363i | 81.1403813478596-0.303547427421806i | 2.90990988442338-962.634788334533i | 0.999999991241471-0.0000935870133505459i | 15.1691360318964+3.59250589089118i | 47.4261604417072-197.588703747468i | 0.312110855094682-0.0744475279721801i | 0.000714285714285714-4.15717665756705i | 0.005-2.07228957627206i | 78.3116 | 50.4757 | 50.4757 | -101.6884 | 78.3116 | 0.15515 | 50.4757
978.5692 | 155.7441 | -67.6411636564869-325.744733095497i | 3.47812484062346-102.190756514359i | 81.1397041441775-0.304532437223483i | 2.90990988422932-958.990626029262i | 0.99999999117478-0.0000939426439950128i | 15.1692702904563+3.60616754866834i | 47.4262974478205-196.841378730355i | 0.311982128860275-0.074699378519858i | 0.000714285714285714-4.14143918865018i | 0.005-2.0644446864635i | 78.2692 | 50.4409 | 50.4409 | -101.7308 | 78.2692 | 0.15574 | 50.4409
982.2878 | 156.336 | -67.6116674685236-324.392298949438i | 3.4781248394099-101.803907335696i | 81.1390223818439-0.305519410020448i | 2.90990988403376-955.3602591261i | 0.99999999110758-0.0000942996260358569i | 15.1694055726265+3.61988123678419i | 47.4264354979357-196.096885353385i | 0.311852530599498-0.0749518569685937i | 0.000714285714285714-4.12576129572641i | 0.005-2.05662949438483i | 78.2266 | 50.4061 | 50.4061 | -101.7734 | 78.2266 | 0.15634 | 50.4061
986.0205 | 156.93 | -67.5819726503243-323.044635917447i | 3.4781248381871-101.418522640418i | 81.1383360344954-0.306508335536237i | 2.90990988383674-951.743635401005i | 0.99999999103987-0.0000946579646083839i | 15.1695418862212+3.63364715428296i | 47.4265746000142-195.355212906895i | 0.311722055187858-0.0752049624058867i | 0.000714285714285714-4.11014275326402i | 0.005-2.04884388761191i | 78.184 | 50.3713 | 50.3713 | -101.816 | 78.184 | 0.15693 | 50.3713
989.7674 | 157.5264 | -67.5520780517109-321.70172567101i | 3.47812483695498-101.034596884636i | 81.1376450756763-0.307499203297119i | 2.9099098836382-948.140702827629i | 0.999999990971643-0.000095017664867413i | 15.1696792391144+3.64746550098052i | 47.4267147620785-194.616350721804i | 0.311590697482073-0.0754586938861372i | 0.000714285714285714-4.09458333658498i | 0.005-2.04108775414615i | 78.1411 | 50.3365 | 50.3365 | -101.8589 | 78.1411 | 0.15753 | 50.3365
993.5285 | 158.125 | -67.521982518556-320.3635499597i | 3.47812483571348-100.652124545451i | 81.1369494788439-0.308492002631694i | 2.90990988343816-944.551409576575i | 0.999999990902897-0.0000953787319873523i | 15.1698176392405+3.66133647746736i | 47.4268559922113-193.880288169458i | 0.311458452320181-0.0757130504303141i | 0.000714285714285714-4.07908282186191i | 0.005-2.03336098241299i | 78.0982 | 50.3016 | 50.3016 | -101.9018 | 78.0982 | 0.15812 | 50.3016
997.3039 | 158.7258 | -67.4916848927993-319.030090610938i | 3.47812483446254-100.271100120868i | 81.1362492173651-0.309486722667879i | 2.90990988323659-940.975704014658i | 0.999999990833628-0.0000957411711622723i | 15.1699570945944+3.67526028511189i | 47.4269982985587-193.147014661479i | 0.311325314521644-0.0759680310256247i | 0.000714285714285714-4.06364098611468i | 0.005-2.0256634612602i | 78.055 | 50.2668 | 50.2668 | -101.945 | 78.055 | 0.15873 | 50.2668
1001.0936 | 159.329 | -67.4611840124878-317.701329529849i | 3.47812483320204-99.8915181297241i | 81.1355442645209-0.310483352332205i | 2.90990988303348-937.413534704148i | 0.999999990763831-0.0000961049876059811i | 15.1700976132323+3.68923712606342i | 47.4271416893276-192.416519649608i | 0.311191278887463-0.0762236346251796i | 0.000714285714285714-4.0482576072073i | 0.005-2.01799507995636i | 78.0118 | 50.2319 | 50.2319 | -101.9882 | 78.0118 | 0.15933 | 50.2319
1004.8978 | 159.9344 | -67.4304787117949-316.377248699037i | 3.47812483193197-99.5133731116045i | 81.1348345935029-0.311481880346814i | 2.90990988282883-933.86485040205i | 0.999999990693503-0.0000964701865520993i | 15.1702392032721+3.70326720325536i | 47.4272861727881-191.688792625564i | 0.311056340200294-0.0764798601476591i | 0.000714285714285714-4.03293246384468i | 0.005-2.01035572818924i | 77.9684 | 50.197 | 50.197 | -102.0316 | 77.9684 | 0.15993 | 50.197
1008.7164 | 160.5422 | -67.3995678210575-315.05783017841i | 3.47812483065225-99.1366596267671i | 81.1341201774163-0.312482295228462i | 2.90990988262264-930.329600059355i | 0.999999990622639-0.000096836773254135i | 15.1703818728939+3.7173507204084i | 47.4274317572739-190.963823120884i | 0.310920493224564-0.0767367064769756i | 0.000714285714285714-4.01766533556952i | 0.005-2.0027452960642i | 77.9249 | 50.1621 | 50.1621 | -102.0751 | 77.9249 | 0.16054 | 50.1621
1012.5495 | 161.1523 | -67.3684501668082-313.743056105001i | 3.47812482936276-98.7613722560599i | 81.1334009892829-0.313484585286814i | 2.90990988241487-926.80773282028i | 0.999999990551236-0.00009720475298556i | 15.1705256303402+3.73148788203371i | 47.4275784511811-190.241600706766i | 0.310783732706599-0.0769941724619382i | 0.000714285714285714-4.00245600275903i | 0.005-1.99516367410261i | 77.8812 | 50.1272 | 50.1272 | -102.1188 | 77.8812 | 0.16115 | 50.1272
1016.3972 | 161.7646 | -67.3371245718032-312.432908692773i | 3.47812482806345-98.3875056008492i | 81.1326770020374-0.314488738621725i | 2.9099098822055-923.299198021594i | 0.999999990479289-0.000097574131039885i | 15.1706704839169+3.74567889343606i | 47.4277262629712-189.522114993939i | 0.310646053374746-0.0772522569159109i | 0.000714285714285714-3.98730424662186i | 0.005-1.98761075324029i | 77.8374 | 50.0923 | 50.0923 | -102.1626 | 77.8374 | 0.16176 | 50.0923
1020.2595 | 162.3793 | -67.3055898550583-311.127370232441i | 3.47812482675426-98.0150542829383i | 81.1319481885305-0.315494743122078i | 2.90990988199455-919.803945191851i | 0.999999990406794-0.0000979449127307361i | 15.1708164419931+3.75992396071704i | 47.4278752011699-188.805355632495i | 0.310507449939507-0.0775109586164735i | 0.000714285714285714-3.97220984919493i | 0.005-1.98008642482596i | 77.7934 | 50.0574 | 50.0574 | -102.2066 | 77.7934 | 0.16238 | 50.0574
1024.1365 | 162.9964 | -67.2738448318829-309.826423091283i | 3.47812482543508-97.6440129444886i | 81.1312145215307-0.316502586464007i | 2.90990988178199-916.321924050655i | 0.999999990333747-0.0000983171033919311i | 15.1709635130025+3.77422329077839i | 47.4280252743682-188.09131231175i | 0.310367917093667-0.0777702763050796i | 0.000714285714285714-3.95717259334023i | 0.005-1.9725905806196i | 77.7493 | 50.0224 | 50.0224 | -102.2507 | 77.7493 | 0.163 | 50.0224
1028.0282 | 163.6158 | -67.2418883139136-308.530049712966i | 3.47812482410586-97.2743762479468i | 81.1304759737234-0.317512256108511i | 2.90990988156781-912.853084507968i | 0.999999990260144-0.0000986907083775565i | 15.1711117054429+3.78857709132502i | 47.4281764912219-187.379974760091i | 0.310227449512439-0.0780302086867122i | 0.000714285714285714-3.94219226274182i | 0.005-1.96512311279099i | 77.7051 | 49.9875 | 49.9875 | -102.2949 | 77.7051 | 0.16362 | 49.9875
1031.9347 | 164.2375 | -67.2097191091502-307.238232617358i | 3.47812482276653-96.9061388759647i | 81.1297325177119-0.318523739299955i | 2.909909881352-909.397376663371i | 0.999999990185981-0.0000990657330620441i | 15.1712610278775+3.80298557086848i | 47.4283288604541-186.671332744832i | 0.310086041853598-0.0782907544295406i | 0.000714285714285714-3.92726864190259i | 0.005-1.95768391391811i | 77.6607 | 49.9525 | 49.9525 | -102.3393 | 77.6607 | 0.16424 | 49.9525
1035.8561 | 164.8616 | -67.1773360219945-305.950954400357i | 3.478124821417-96.5392955313241i | 81.1289841260197-0.319537023064256i | 2.90990988113454-905.954750805343i | 0.999999990111252-0.0000994421828402487i | 15.1714114889348+3.81744893873009i | 47.4284823908539-185.965376072062i | 0.309943688757633-0.0785519121645738i | 0.000714285714285714-3.91240151614125i | 0.005-1.95027287698556i | 77.6161 | 49.9175 | 49.9175 | -102.3839 | 77.6161 | 0.16486 | 49.9175
1039.7923 | 165.4881 | -67.1447378532838-304.668197733705i | 3.47812482005717-96.1738409368598i | 81.1282307710899-0.320552094206563i | 2.90990988091543-902.525157410552i | 0.999999990035955-0.0000998200631275255i | 15.1715630973095+3.83196740504426i | 47.4286370912774-185.262094586502i | 0.30980038484789-0.0788136804853132i | 0.000714285714285714-3.8975906715892i | 0.005-1.9428898953831i | 77.5715 | 49.8825 | 49.8825 | -102.4285 | 77.5715 | 0.16549 | 49.8825
1043.7435 | 166.1169 | -67.1119234003327-303.389945364818i | 3.47812481868701-95.8097698353858i | 81.1274724252864-0.321568939309895i | 2.90990988069465-899.108547143156i | 0.999999989960084-0.000100199379359808i | 15.171715861763+3.84654118076175i | 47.428792970649-184.561478171362i | 0.309656124730728-0.0790760579474032i | 0.000714285714285714-3.88283589518749i | 0.005-1.93553486290407i | 77.5266 | 49.8475 | 49.8475 | -102.4734 | 77.5266 | 0.16612 | 49.8475
1047.7098 | 166.7482 | -67.0788914569718-302.11618011661i | 3.47812481730642-95.4470769896167i | 81.1267090608955-0.322587544732836i | 2.9099098804722-895.704870854064i | 0.999999989883636-0.000100580136993686i | 15.1718697911235+3.86117047765304i | 47.4289500379608-183.863516748187i | 0.309510902995678-0.079339043068285i | 0.000714285714285714-3.8681369746837i | 0.005-1.92820767374384i | 77.4817 | 49.8125 | 49.8125 | -102.5183 | 77.4817 | 0.16675 | 49.8125
1051.6911 | 167.3818 | -67.0456408135881-300.846884887315i | 3.47812481591532-95.0857571820938i | 81.1259406501273-0.323607896608173i | 2.90990988024805-892.314079580246i | 0.999999989806606-0.000100962341506485i | 15.1720248942871+3.87585550831158i | 47.4291083022732-183.168200276716i | 0.309364714215598-0.0796026343268411i | 0.000714285714285714-3.85349369862891i | 0.005-1.92090822249835i | 77.4366 | 49.7774 | 49.7774 | -102.5634 | 77.4366 | 0.16738 | 49.7774
1055.6875 | 168.0179 | -67.0121702571627-299.58204265031i | 3.47812481451361-94.7258052151107i | 81.1251671651137-0.324629980840043i | 2.9099098800222-888.936124544037i | 0.999999989728989-0.000101345998396343i | 15.172181180218+3.89059648615721i | 47.429267772717-182.475518754744i | 0.309217552946842-0.0798668301630466i | 0.000714285714285714-3.83890585637469i | 0.005-1.91363640416253i | 77.3913 | 49.7424 | 49.7424 | -102.6087 | 77.3913 | 0.16802 | 49.7424
1059.6991 | 168.6564 | -66.9784785713197-298.321636453957i | 3.47812481310122-94.3672159106368i | 81.1243885779136-0.325653783103121i | 2.9099098797946-885.570957152411i | 0.99999998965078-0.000101731113182293i | 15.172338657949+3.90539362543943i | 47.4294284584916-181.785462217968i | 0.30906941372943-0.0801316289776155i | 0.000714285714285714-3.82437323807002i | 0.005-1.90639211412884i | 77.3459 | 49.7073 | 49.7073 | -102.6541 | 77.3459 | 0.16866 | 49.7073
1063.726 | 169.2972 | -66.9445645363646-297.065649421425i | 3.4781248116781-94.0099841102456i | 81.123604860511-0.326679288840013i | 2.90990987956529-882.218528996316i | 0.999999989571977-0.000102117691404338i | 15.1724973365818+3.92024714124078i | 47.4295903688674-181.098020739846i | 0.30892029108722-0.0803970291316456i | 0.000714285714285714-3.80989563465832i | 0.005-1.89917524818574i | 77.3004 | 49.6722 | 49.6722 | -102.6996 | 77.3004 | 0.1693 | 49.6722
1067.7681 | 169.9406 | -66.9104269293297-295.814064750514i | 3.47812481024414-93.6541046750371i | 81.1228159848178-0.327706483259666i | 2.90990987933424-878.878791849942i | 0.999999989492573-0.000102505738623535i | 15.1726572252884+3.93515724948028i | 47.4297535131853-180.413184431463i | 0.308770179528082-0.0806630289462633i | 0.000714285714285714-3.79547283787439i | 0.005-1.89198570251618i | 77.2547 | 49.6371 | 49.6371 | -102.7453 | 77.2547 | 0.16994 | 49.6371
1071.8256 | 170.5863 | -66.8760645240197-294.566865713496i | 3.47812480879925-93.2995724855663i | 81.122021922673-0.32873535133518i | 2.90990987910142-875.551697670049i | 0.999999989412565-0.000102895260422073i | 15.1728183333106+3.95012416691679i | 47.4299179008577-179.730943441375i | 0.308619073544086-0.0809296267022691i | 0.000714285714285714-3.78110464024147i | 0.005-1.88482337369613i | 77.2089 | 49.602 | 49.602 | -102.7911 | 77.2089 | 0.17059 | 49.602
1075.8986 | 171.2346 | -66.8414760910555-293.324035656941i | 3.47812480734336-92.9463824417686i | 81.1212226458452-0.329765877801861i | 2.90990987886682-872.237198595271i | 0.999999989331948-0.00010328626240335i | 15.1729806699612+3.96514811115241i | 47.4300835413689-179.051287955479i | 0.308466967611682-0.0811968206397775i | 0.000714285714285714-3.76679083506821i | 0.005-1.8776881586931i | 77.1629 | 49.5668 | 49.5668 | -102.8371 | 77.1629 | 0.17123 | 49.5668
1079.987 | 171.8853 | -66.8066603979253-292.085558001556i | 3.47812480587639-92.5945294628869i | 81.120418126034-0.330798047155824i | 2.90990987863045-868.935246945428i | 0.999999989250717-0.000103678750192061i | 15.1731442446244+3.98022930063595i | 47.430250444276-178.374208196868i | 0.308313856191893-0.0814646089578603i | 0.000714285714285714-3.75253121644573i | 0.005-1.87057995486461i | 77.1168 | 49.5317 | 49.5317 | -102.8832 | 77.1168 | 0.17189 | 49.5317
1084.0909 | 172.5384 | -66.7716162090303-290.851416242018i | 3.47812480439825-92.2440084873977i | 81.1196083348699-0.33183184365136i | 2.90990987839228-865.645795220833i | 0.999999989168867-0.000104072729434272i | 15.1733090667559+3.9953679546663i | 47.4304186192082-177.699694425682i | 0.308159733730513-0.0817329898141888i | 0.000714285714285714-3.7383255792446i | 0.005-1.86349865995677i | 77.0705 | 49.4965 | 49.4965 | -102.9295 | 77.0705 | 0.17254 | 49.4965
1088.2105 | 173.1941 | -66.7363422857338-289.621593946809i | 3.47812480290887-91.8948144729395i | 81.1187932439166-0.332867251299609i | 2.90990987815231-862.368796101626i | 0.999999989086394-0.000104468205797507i | 15.1734751458844+4.01056429339598i | 47.4305880758695-177.027736938986i | 0.308004594658298-0.0820019613246699i | 0.000714285714285714-3.72417371911197i | 0.005-1.85644417210279i | 77.0241 | 49.4613 | 49.4613 | -102.9759 | 77.0241 | 0.17319 | 49.4613
1092.3457 | 173.8522 | -66.7008373864094-288.396074758045i | 3.47812480140813-91.5469423962382i | 81.1179728246701-0.333904253865735i | 2.90990987791048-859.104202447063i | 0.999999989003293-0.000104865184970823i | 15.1736424916113+4.02581853783456i | 47.4307588240368-176.358326070612i | 0.307848433391176-0.0822715215630891i | 0.000714285714285714-3.71007543246859i | 0.005-1.84941638982146i | 76.9775 | 49.4261 | 49.4261 | -103.0225 | 76.9775 | 0.17385 | 49.4261
1096.4966 | 174.5129 | -66.6651002665009-287.174842391338i | 3.47812479989596-91.2003872530378i | 81.117147048565-0.334942834868502i | 2.90990987766682-855.851967294874i | 0.999999988919559-0.000105263672664898i | 15.1738111136117+4.04113090985219i | 47.4309308735629-175.691452191031i | 0.307691244330452-0.0825416685607462i | 0.000714285714285714-3.69603051650587i | 0.005-1.8424152120158i | 76.9308 | 49.3909 | 49.3909 | -103.0692 | 76.9308 | 0.17451 | 49.3909
1100.6633 | 175.176 | -66.629129678562-285.957880635607i | 3.47812479837229-90.8551440580267i | 81.1163158869684-0.335982977576475i | 2.90990987742132-852.612043860569i | 0.999999988835188-0.00010566367461211i | 15.1739810216346+4.05650163218304i | 47.4311042343752-175.027105707212i | 0.307533021863023-0.0828124003060936i | 0.000714285714285714-3.68203876918297i | 0.005-1.83544053797151i | 76.8839 | 49.3556 | 49.3556 | -103.1161 | 76.8839 | 0.17518 | 49.3556
1104.8458 | 175.8417 | -66.5929243723183-284.745173352931i | 3.47812479683698-90.5112078447643i | 81.115479311187-0.337024665007393i | 2.90990987717392-849.38438553675i | 0.999999988750174-0.000106065196566619i | 15.1741522255039+4.07193092842891i | 47.4312789164768-174.36527706248i | 0.307373760361592-0.0830837147443736i | 0.000714285714285714-3.66809998922392i | 0.005-1.82849226735556i | 76.8369 | 49.3204 | 49.3204 | -103.1631 | 76.8369 | 0.17584 | 49.3204
1109.0442 | 176.5099 | -66.5564830947231-283.536704478403i | 3.47812479529002-90.1685736656143i | 81.1146372924677-0.338067879926138i | 2.90990987692466-846.168945892483i | 0.999999988664513-0.000106468244304452i | 15.1743247351189+4.08741902306275i | 47.4314549299488-173.705956736388i | 0.307213454184891-0.0833556097772529i | 0.000714285714285714-3.65421397611469i | 0.005-1.82157030021474i | 76.7897 | 49.2851 | 49.2851 | -103.2103 | 76.7897 | 0.17651 | 49.2851
1113.2586 | 177.1806 | -66.5198045900034-282.332458019941i | 3.47812479373127-89.827236591668i | 81.1137898019949-0.339112604841746i | 2.9099098766735-842.965678672579i | 0.999999988578199-0.000106872823623584i | 15.1744985604544+4.10296614143208i | 47.4316322849467-173.049135244566i | 0.307052097677912-0.0836280832624597i | 0.000714285714285714-3.64038053010031i | 0.005-1.81467453697424i | 76.7424 | 49.2498 | 49.2498 | -103.2576 | 76.7424 | 0.17718 | 49.2498
1117.489 | 177.8539 | -66.4828875997261-281.132418058157i | 3.47812479216063-89.4871917126769i | 81.1129368108966-0.340158822006738i | 2.9099098764204-839.774537796964i | 0.999999988491229-0.000107278940344023i | 15.1746737115621+4.11857250976283i | 47.4318109917059-172.394803138601i | 0.306889685172128-0.0839011330134166i | 0.000714285714285714-3.62659945218201i | 0.005-1.80780487843618i | 76.695 | 49.2145 | 49.2145 | -103.305 | 76.695 | 0.17785 | 49.2145
1121.7354 | 178.5297 | -66.4457308628526-279.936568746199i | 3.47812479057807-89.1484341369824i | 81.1120782902434-0.341206513414298i | 2.90990987616542-836.595477360016i | 0.999999988403596-0.000107686600307894i | 15.1748501985704+4.13423835516266i | 47.4319910605393-171.742951005888i | 0.306726210985741-0.0841747567988769i | 0.000714285714285714-3.61287054411438i | 0.005-1.80096122577823i | 76.6474 | 49.1792 | 49.1792 | -103.3526 | 76.6474 | 0.17853 | 49.1792
1125.998 | 179.2082 | -66.4083331157927-278.744894309573i | 3.47812478898345-88.8109589914419i | 81.1112142110494-0.342255660796438i | 2.90990987590848-833.428451629871i | 0.999999988315296-0.000108095809379519i | 15.1750280316855+4.14996390562475i | 47.4321725018382-171.0935694695i | 0.306561669423911-0.0844489523425552i | 0.000714285714285714-3.59919360840245i | 0.005-1.79414348055213i | 76.5996 | 49.1439 | 49.1439 | -103.4004 | 76.5996 | 0.17921 | 49.1439
1130.2768 | 179.8891 | -66.3706930924753-277.557379046021i | 3.47812478737665-88.4747614213618i | 81.1103445442762-0.343306245622715i | 2.90990987564955-830.273415047799i | 0.999999988226323-0.000108506573445507i | 15.1752072211917+4.16574939003135i | 47.4323553260737-170.446649188049i | 0.306396054779014-0.084723717322765i | 0.000714285714285714-3.58556844829891i | 0.005-1.78735154468233i | 76.5517 | 49.1085 | 49.1085 | -103.4483 | 76.5517 | 0.17989 | 49.1085
1134.5719 | 180.5727 | -66.3328095243977-276.374007325349i | 3.47812478575764-88.1398365904284i | 81.1094692608312-0.344358249097068i | 2.90990987538869-827.130322227551i | 0.999999988136673-0.000108918898414836i | 15.1753877774523+4.18159503815735i | 47.432539543797-169.802180855564i | 0.306229361330882-0.0849990493720457i | 0.000714285714285714-3.57199486780127i | 0.005-1.78058532046457i | 76.5037 | 49.0732 | 49.0732 | -103.4963 | 76.5037 | 0.18057 | 49.0732
1138.8832 | 181.2589 | -66.2946811406973-275.194763589275i | 3.47812478412631-87.8061796806352i | 81.1085883315718-0.345411652157113i | 2.90990987512583-823.999127954676i | 0.999999988046341-0.000109332790218935i | 15.17556971091+4.19750108067413i | 47.4327251656402-169.160155201341i | 0.306061583347062-0.0852749460767996i | 0.000714285714285714-3.558472671649i | 0.005-1.77384471056442i | 76.4555 | 49.0378 | 49.0378 | -103.5445 | 76.4555 | 0.18126 | 49.0378
1143.211 | 181.9477 | -66.2563066682083-274.019632351282i | 3.47812478248256-87.4737858922154i | 81.1077017273045-0.346466435471145i | 2.90990987486097-820.879787185894i | 0.99999998795532-0.000109748254811778i | 15.1757530320875+4.21346774915302i | 47.4329122023161-168.520562989819i | 0.305892715083082-0.0855514049769224i | 0.000714285714285714-3.54500166532077i | 0.005-1.76712961801596i | 76.4071 | 49.0024 | 49.0024 | -103.5929 | 76.4071 | 0.18195 | 49.0024
1147.5552 | 182.6391 | -66.2176848315317-272.848598196471i | 3.47812478082629-87.1426504435726i | 81.1068094187894-0.347522579437108i | 2.90990987459409-817.77225504844i | 0.999999987863607-0.00011016529816996i | 15.1759377515882+4.22949527606912i | 47.4331006646197-167.883395020444i | 0.305722750782708-0.0858284235654336i | 0.000714285714285714-3.53158165503166i | 0.005-1.76043994622033i | 76.3586 | 48.967 | 48.967 | -103.6414 | 76.3586 | 0.18264 | 48.967
1151.9159 | 183.3331 | -66.178814353095-271.6816457814i | 3.47812477915741-86.8127685712123i | 81.1059113767378-0.348580064179506i | 2.90990987432519-814.67648683942i | 0.999999987771195-0.000110583926292786i | 15.1761238800969+4.24558389480496i | 47.4332905634285-167.248642127541i | 0.305551684678221-0.0861059992881097i | 0.000714285714285714-3.51821244773029i | 0.005-1.75377559894434i | 76.31 | 48.9315 | 48.9315 | -103.69 | 76.31 | 0.18333 | 48.9315
1156.2932 | 184.0298 | -66.1396939532238-270.518759833946i | 3.4781247774758-86.4841355296727i | 81.1050075718169-0.349638869548284i | 2.90990987405422-811.592438025166i | 0.99999998767808-0.000111004145202362i | 15.17631142838+4.26173383965423i | 47.4334819097029-166.616295180173i | 0.305379510990691-0.0863841295431148i | 0.000714285714285714-3.50489385109612i | 0.005-1.74713648031912i | 76.2612 | 48.8961 | 48.8961 | -103.7388 | 76.2612 | 0.18403 | 48.8961
1160.6871 | 184.7291 | -66.1003223502104-269.359925153156i | 3.47812477578143-86.1567465914584i | 81.1040979746516-0.350698975116998i | 2.90990987378122-808.520064240613i | 0.999999987584255-0.000111425960943677i | 15.176500407287+4.27794534582555i | 47.4336747144883-165.986345082025i | 0.305206223930254-0.0866628116806297i | 0.000714285714285714-3.49162567353667i | 0.005-1.74052249483874i | 76.2122 | 48.8606 | 48.8606 | -103.7878 | 76.2122 | 0.18473 | 48.8606
1165.0977 | 185.4311 | -66.06069826038-268.205126609095i | 3.4781247740741-85.8305970469676i | 81.1031825558247-0.351760360180428i | 2.90990987350609-805.459321288613i | 0.999999987489716-0.000111849379584689i | 15.1766908277501+4.29421864944616i | 47.4338689889122-165.358782771251i | 0.305031817696408-0.0869420430024869i | 0.000714285714285714-3.47840772418478i | 0.005-1.73393354735878i | 76.1631 | 48.8251 | 48.8251 | -103.8369 | 76.1631 | 0.18543 | 48.8251
1169.5251 | 186.1357 | -66.0208203981594-267.054349142697i | 3.47812477235382-85.5056822044316i | 81.1022612858763-0.352823003751839i | 2.90990987322892-802.410165139371i | 0.999999987394457-0.000112274407216415i | 15.1768827007857+4.31055398756582i | 47.4340647441903-164.733599220372i | 0.304856286478293-0.0872218207617981i | 0.000714285714285714-3.46523981289577i | 0.005-1.72736954309501i | 76.1138 | 48.7896 | 48.7896 | -103.8862 | 76.1138 | 0.18614 | 48.7896
1173.9693 | 186.843 | -65.9806874761565-265.907577765636i | 3.47812477062043-85.1819973898402i | 81.1013341353123-0.35388688456297i | 2.90990987294961-799.37255192974i | 0.999999987298473-0.000112701049953021i | 15.1770760374944+4.3269515981604i | 47.434261991621-164.110785436116i | 0.304679624454998-0.087502142162586i | 0.000714285714285714-3.45212175024484i | 0.005-1.72083038762205i | 76.0644 | 48.7541 | 48.7541 | -103.9356 | 76.0644 | 0.18684 | 48.7541
1178.4304 | 187.553 | -65.9402982052258-264.76479756016i | 3.47812476887383-84.8595379468788i | 81.100401074599-0.354951981060397i | 2.90990987266819-796.346437962637i | 0.999999987201758-0.000113129313931901i | 15.1772708490622+4.34341172013591i | 47.4344607425908-163.490332459313i | 0.304501825795857-0.0877830043594167i | 0.000714285714285714-3.43905334752424i | 0.005-1.71431598687194i | 76.0149 | 48.7186 | 48.7186 | -103.9851 | 76.0149 | 0.18755 | 48.7186
1182.9084 | 188.2657 | -65.8996512945443-263.625993678958i | 3.47812476711393-84.5382992368601i | 81.0994620741683-0.356018271403923i | 2.9099098723846-793.331779706395i | 0.999999987104307-0.000113559205313775i | 15.1774671467606+4.35993459333226i | 47.4346610085734-162.872231364751i | 0.304322884660757-0.0880644044570291i | 0.000714285714285714-3.42603441674064i | 0.005-1.70782624713283i | 75.9652 | 48.683 | 48.683 | -104.0348 | 75.9652 | 0.18827 | 48.683
1187.4035 | 188.9811 | -65.8587454516922-262.491151345025i | 3.47812476534064-84.2182766386576i | 81.098517104421-0.357085733465596i | 2.90990987209887-790.328533794147i | 0.999999987006113-0.000113990730282774i | 15.1776649419479+4.37652045852698i | 47.4348628011294-162.256473261057i | 0.304142795200456-0.0883463395099669i | 0.000714285714285714-3.41306477061231i | 0.005-1.70136107504765i | 75.9153 | 48.6474 | 48.6474 | -104.0847 | 75.9153 | 0.18898 | 48.6474
1191.9156 | 189.6993 | -65.8175793827207-261.360255851498i | 3.47812476355384-83.8994655486389i | 81.0975661357244-0.358154344826275i | 2.90990987181097-787.336657023192i | 0.999999986907172-0.000114423895046528i | 15.1778642460693+4.39316955743929i | 47.4350661319086-161.643049290562i | 0.303961551556894-0.0886288065222097i | 0.000714285714285714-3.40014422256656i | 0.005-1.69492037761272i | 75.8653 | 48.6118 | 48.6118 | -104.1347 | 75.8653 | 0.1897 | 48.6118
1196.4449 | 190.4201 | -65.7761517922363-260.233292561532i | 3.47812476175343-83.5818613805986i | 81.0966091384172-0.35922408277473i | 2.90990987152086-784.356106354371i | 0.999999986807478-0.000114858705836254i | 15.1780650706578+4.40988213273382i | 47.435271012649-161.031950629178i | 0.303779147863526-0.0889118024468068i | 0.000714285714285714-3.38727258673696i | 0.005-1.68850406217645i | 75.8151 | 48.5762 | 48.5762 | -104.1849 | 75.8151 | 0.19042 | 48.5762
1200.9914 | 191.1437 | -65.7344613834778-259.110246908155i | 3.47812475993932-83.2654595656951i | 81.0956460828105-0.360294924305228i | 2.90990987122855-781.386838911471i | 0.999999986707024-0.000115295168906849i | 15.1782674273351+4.42665842802457i | 47.4354774551789-160.423168486272i | 0.303595578245643-0.0891953241855058i | 0.000714285714285714-3.37444967796071i | 0.005-1.68211203643799i | 75.7648 | 48.5406 | 48.5406 | -104.2352 | 75.7648 | 0.19114 | 48.5406
1205.5551 | 191.8701 | -65.692506858399-257.991104394122i | 3.47812475811139-82.9502555523815i | 81.0946769391906-0.361366846115971i | 2.90990987093401-778.428811980578i | 0.999999986605805-0.000115733290536981i | 15.1784713278119+4.44349868787892i | 47.4356854714176-159.816694104534i | 0.303410836820713-0.0894793685883895i | 0.000714285714285714-3.36167531177596i | 0.005-1.67574420844589i | 75.7143 | 48.5049 | 48.5049 | -104.2857 | 75.7143 | 0.19187 | 48.5049
1210.1362 | 192.5992 | -65.6502869177467-256.875850591783i | 3.47812475626954-82.6362448063425i | 81.0937016778191-0.36243982460658i | 2.90990987063722-775.481983009482i | 0.999999986503816-0.000116173077029173i | 15.1786767838887+4.46040315782137i | 47.4358950733743-159.212518759856i | 0.303224917698722-0.0897639324535062i | 0.000714285714285714-3.34894930441917i | 0.005-1.66940048659682i | 75.6637 | 48.4693 | 48.4693 | -104.3363 | 75.6637 | 0.1926 | 48.4693
1214.7348 | 193.331 | -65.6078002611462-255.764471142936i | 3.47812475441366-82.3234228104278i | 81.0927202689365-0.363513835876802i | 2.90990987033818-772.54630960706i | 0.99999998640105-0.0001166145347099i | 15.1788838074566+4.47737208433766i | 47.4361062731508-158.610633761206i | 0.303037814982517-0.0900490125265036i | 0.000714285714285714-3.33627147282244i | 0.005-1.66308077963422i | 75.6129 | 48.4336 | 48.4336 | -104.3871 | 75.6129 | 0.19333 | 48.4336
1219.3507 | 194.0657 | -65.5650455871866-254.656951758695i | 3.47812475254367-82.0117850645889i | 81.0917326827631-0.364588855723944i | 2.90990987003688-769.621749542669i | 0.999999986297502-0.000117057669929676i | 15.179092410498+4.49440571487879i | 47.4363190829426-158.011030450501i | 0.30284952276816-0.0903346055002656i | 0.000714285714285714-3.32364163461092i | 0.005-1.65678499664696i | 75.562 | 48.3979 | 48.3979 | -104.438 | 75.562 | 0.19407 | 48.3979
1223.9843 | 194.8031 | -65.5220215935038-253.553278219346i | 3.47812475065943-81.7013270858111i | 81.0907388895026-0.365664859641669i | 2.90990986973327-766.708260745522i | 0.999999986193165-0.000117502489063149i | 15.1793026050873+4.51150429786478i | 47.436533515036-157.413700202483i | 0.302660035145288-0.0906207080145435i | 0.000714285714285714-3.31105960810013i | 0.005-1.6505130470681i | 75.5109 | 48.3621 | 48.3621 | -104.4891 | 75.5109 | 0.1948 | 48.3621
1228.6354 | 195.5434 | -65.4787269768699-252.453436374218i | 3.47812474876084-81.3920444080525i | 81.0897388593427-0.366741822817477i | 2.90990986942735-763.805801304109i | 0.999999986088034-0.000117948998509189i | 15.1795144033914+4.52866808268886i | 47.4367495818128-156.818634424596i | 0.302469346197477-0.0909073166555947i | 0.000714285714285714-3.29852521229342i | 0.005-1.64426484067354i | 75.4596 | 48.3264 | 48.3264 | -104.5404 | 75.4596 | 0.19554 | 48.3264
1233.3042 | 196.2865 | -65.4351604332798-251.357412141533i | 3.47812474684778-81.0839325821776i | 81.0887325624569-0.367819720131028i | 2.90990986911908-760.914329465571i | 0.999999985982102-0.000118397204690982i | 15.1797278176708+4.54589731972157i | 47.4369672957495-156.225824556863i | 0.302277450002607-0.0911944279558187i | 0.000714285714285714-3.28603826687928i | 0.005-1.63804028758073i | 75.4082 | 48.2906 | 48.2906 | -104.5918 | 75.4082 | 0.19629 | 48.2906
1237.9908 | 197.0324 | -65.3913206580428-250.265191508287i | 3.47812474492018-80.7769871758953i | 81.0877199690078-0.368898526151988i | 2.9099098688085-758.033803635126i | 0.999999985875363-0.000118847114056123i | 15.1799428602798+4.5631922603146i | 47.4371866694183-155.635262071761i | 0.302084340633246-0.0914820383933946i | 0.000714285714285714-3.2735985922288i | 0.005-1.63183929824739i | 75.3567 | 48.2548 | 48.2548 | -104.6433 | 75.3567 | 0.19703 | 48.2548
1242.6952 | 197.7811 | -65.3472063458714-249.176760530098i | 3.47812474297788-80.4712037736918i | 81.0867010491499-0.369978215138755i | 2.90990986849553-755.164182375432i | 0.999999985767812-0.000119298733076705i | 15.180159543668+4.580553156805i | 47.4374077154861-155.0469384741i | 0.301890012157023-0.0917701443919175i | 0.000714285714285714-3.26120600939312i | 0.005-1.6256617834702i | 75.305 | 48.219 | 48.219 | -104.695 | 75.305 | 0.19778 | 48.219
1247.4174 | 198.5326 | -65.3028161909758-248.092105331078i | 3.47812474102082-80.1665779767715i | 81.0856757730285-0.371058761035773i | 2.90990986818019-752.305424406036i | 0.999999985659442-0.000119752068249418i | 15.18037788038+4.59798026251931i | 47.4376304467191-154.460845300898i | 0.301694458637022-0.0920587423200421i | 0.000714285714285714-3.24886034010073i | 0.005-1.61950765438355i | 75.2531 | 48.1832 | 48.1832 | -104.7469 | 75.2531 | 0.19853 | 48.1832
1252.1576 | 199.2871 | -65.2581488871576-247.011212103701i | 3.47812473904884-79.8631054029887i | 81.0846441107868-0.372140137472564i | 2.90990986786244-749.457488602732i | 0.999999985550247-0.000120207126095641i | 15.1805978830572+4.61547383177753i | 47.4378548759788-153.876974121262i | 0.301497674132174-0.0923478284911202i | 0.000714285714285714-3.23656140675506i | 0.005-1.61337682245821i | 75.2011 | 48.1473 | 48.1473 | -104.7989 | 75.2011 | 0.19929 | 48.1473
1256.9158 | 200.0444 | -65.2132031279013-245.934067108659i | 3.47812473706182-79.5607816867886i | 81.0836060325637-0.373222317760736i | 2.90990986754225-746.620333997007i | 0.99999998544022-0.000120663913161528i | 15.1808195644378+4.63303411989738i | 47.4380810162261-153.295316536266i | 0.301299652697654-0.0926373991628425i | 0.000714285714285714-3.22430903243183i | 0.005-1.60726919950011i | 75.1489 | 48.1115 | 48.1115 | -104.8511 | 75.1489 | 0.20004 | 48.1115
1261.6921 | 200.8045 | -65.1679776064768-244.860656674743i | 3.47812473505972-79.2596024791446i | 81.0825615084979-0.374305274892865i | 2.90990986721966-743.793919775456i | 0.999999985329355-0.000121122436018114i | 15.1810429373577+4.65066138319836i | 47.4383088805222-152.715864178833i | 0.301100388385293-0.0929274505368844i | 0.000714285714285714-3.21210304087649i | 0.005-1.60118469764904i | 75.0966 | 48.0756 | 48.0756 | -104.9034 | 75.0966 | 0.2008 | 48.0756
1266.4865 | 201.5676 | -65.122471016032-243.790967198689i | 3.47812473304234-78.959563447491i | 81.081510508731-0.375388981540807i | 2.9099098668946-740.978205279144i | 0.999999985217646-0.000121582701261401i | 15.1812680147518+4.66835587900601i | 47.4385384820264-152.138608713609i | 0.300899875243982-0.0932179787585468i | 0.000714285714285714-3.19994325650178i | 0.005-1.5951232293774i | 75.0441 | 48.0397 | 48.0397 | -104.9559 | 75.0441 | 0.20157 | 48.0397
1271.2991 | 202.3335 | -65.0766820496932-242.724985145065i | 3.4781247310096-78.6606602756663i | 81.0804530034085-0.376473410052808i | 2.90990986656706-738.173150003081i | 0.999999985105087-0.000122044715512457i | 15.1814948096538+4.68611786565592i | 47.4387698339989-151.563541836846i | 0.300698107320098-0.093508979916404i | 0.000714285714285714-3.18782950438513i | 0.005-1.58908470748895i | 74.9915 | 48.0038 | 48.0038 | -105.0085 | 74.9915 | 0.20233 | 48.0038
1276.1301 | 203.1024 | -65.0306094006726-241.662697046129i | 3.47812472896138-78.3628886638478i | 81.0793889626845-0.377558532453645i | 2.90990986623702-735.378713595602i | 0.999999984991671-0.000122508485417509i | 15.1817233351979+4.70394760249826i | 47.439002949803-150.990655276283i | 0.300495078657921-0.0938004500419516i | 0.000714285714285714-3.17576161026611i | 0.005-1.5830690451175i | 74.9387 | 47.9678 | 47.9678 | -105.0613 | 74.9387 | 0.2031 | 47.9678
1280.9794 | 203.8742 | -64.9842517623568-240.604089501692i | 3.47812472689759-78.0662443284915i | 81.0783183567189-0.378644320439804i | 2.90990986590448-732.594855857805i | 0.999999984877391-0.000122974017648042i | 15.1819536046189+4.72184534990167i | 47.4392378429029-150.419940791029i | 0.300290783300072-0.0940923851092546i | 0.000714285714285714-3.16373940054405i | 0.005-1.57707615572574i | 74.8857 | 47.9318 | 47.9318 | -105.1143 | 74.8857 | 0.20387 | 47.9318
1285.8471 | 204.6489 | -64.9376078284218-239.54914917899i | 3.47812472481805-77.7707230022679i | 81.0772411556863-0.379730745380712i | 2.9099098655694-729.821536742955i | 0.999999984762241-0.000123441318900891i | 15.1821856312533+4.73981136925767i | 47.4394745268652-149.851390171436i | 0.300085215287943-0.0943847810345959i | 0.000714285714285714-3.1517627022754i | 0.005-1.57110595310395i | 74.8326 | 47.8959 | 47.8959 | -105.1674 | 74.8326 | 0.20465 | 47.8959
1290.7333 | 205.4266 | -64.8906762929351-238.49786281256i | 3.47812472272271-77.476320434005i | 81.0761573297747-0.380817778315004i | 2.90990986523178-727.058716355936i | 0.999999984646214-0.000123910395898337i | 15.1824194285403+4.75784592298501i | 47.4397130153628-149.284995238998i | 0.299878368662143-0.0946776336761322i | 0.000714285714285714-3.13983134317135i | 0.005-1.56515835136875i | 74.7794 | 47.8598 | 47.8598 | -105.2206 | 74.7794 | 0.20543 | 47.8598
1295.6381 | 206.2072 | -64.8434558504582-237.450217204093i | 3.47812472061139-77.1830323886216i | 81.0750668491879-0.381905389949285i | 2.90990986489158-724.306354952638i | 0.999999984529303-0.000124381255388209i | 15.182655010022+4.77594927453378i | 47.4399533221704-148.720747846211i | 0.299670237462951-0.0949709388335472i | 0.000714285714285714-3.12794515159529i | 0.005-1.55923326496189i | 74.7259 | 47.8238 | 47.8238 | -105.2741 | 74.7259 | 0.20621 | 47.8238
1300.5615 | 206.9908 | -64.7959451961618-236.406199222318i | 3.478124718484-76.8908546470714i | 81.0739696841515-0.382993550656935i | 2.90990986454878-721.564412939425i | 0.999999984411502-0.000124853904143976i | 15.1828923893446+4.79412168838989i | 47.4401954611704-148.158639876472i | 0.299460815730764-0.0952646922477057i | 0.000714285714285714-3.11610395656035i | 0.005-1.55333060864902i | 74.6724 | 47.7878 | 47.7878 | -105.3276 | 74.6724 | 0.20699 | 47.7878
1305.5037 | 207.7774 | -64.7481430259246-235.365795802857i | 3.47812471634041-76.5997830062796i | 81.0728658049098-0.384082230474905i | 2.90990986420338-718.832850872538i | 0.999999984292805-0.000125328348964847i | 15.1831315802592+4.8123634300792i | 47.4404394463494-147.598663243959i | 0.299250097506567-0.0955588896003125i | 0.000714285714285714-3.10430758772699i | 0.005-1.54745029751845i | 74.6186 | 47.7517 | 47.7517 | -105.3814 | 74.6186 | 0.20778 | 47.7517
1310.4646 | 208.5669 | -64.7000480364539-234.328993948106i | 3.47812471418051-76.3098132790829i | 81.0717551817343-0.385171399103608i | 2.90990986385536-716.111629457544i | 0.999999984173203-0.000125804596675867i | 15.1833725966226+4.83067476617218i | 47.4406852918034-147.040809893513i | 0.299038076832392-0.0958535265135729i | 0.000714285714285714-3.09255587540047i | 0.005-1.54159224697993i | 74.5648 | 47.7156 | 47.7156 | -105.4352 | 74.5648 | 0.20857 | 47.7156
1315.4443 | 209.3595 | -64.651658925391-233.295780727092i | 3.47812471200416-76.0209412941691i | 81.0706377849213-0.386261025903766i | 2.90990986350468-713.400709548753i | 0.999999984052691-0.000126282654128017i | 15.183615452398+4.84905596428796i | 47.440933011734-146.48507180052i | 0.298824747751807-0.0961485985498566i | 0.000714285714285714-3.08084865052846i | 0.005-1.53575637276343i | 74.5107 | 47.6795 | 47.6795 | -105.4893 | 74.5107 | 0.20936 | 47.6795
1320.443 | 210.155 | -64.6029743914301-232.266143275358i | 3.47812470981124-75.733162896018i | 81.0695135847995-0.387351079895759i | 2.90990986315133-710.700052148677i | 0.999999983931261-0.000126762528198311i | 15.1838601616559+4.86750729309898i | 47.4411826204533-145.9314409708i | 0.298610104310383-0.0964441012113595i | 0.000714285714285714-3.0691857446986i | 0.005-1.52994259091794i | 74.4565 | 47.6433 | 47.6433 | -105.5435 | 74.4565 | 0.21016 | 47.6433
1325.4607 | 210.9536 | -64.5539931344261-231.240068794815i | 3.47812470760161-75.4464739448403i | 81.0683825517283-0.388441529757235i | 2.9099098627953-708.009618407447i | 0.999999983808907-0.000127244225789896i | 15.1841067385749+4.88602902233523i | 47.4414341323816-145.379909440489i | 0.298394140556189-0.0967400299397697i | 0.000714285714285714-3.05756699013609i | 0.005-1.52415081781026i | 74.4022 | 47.6072 | 47.6072 | -105.5978 | 74.4022 | 0.21095 | 47.6072
1330.4975 | 211.7552 | -64.5047138555177-230.217544553623i | 3.47812470537517-75.1608703165198i | 81.067244656102-0.389532343821166i | 2.90990986243654-705.329369622277i | 0.999999983685621-0.00012772775383215i | 15.1843551974427+4.90462142278883i | 47.441687562051-144.830469275929i | 0.298176850540289-0.0970363801159428i | 0.000714285714285714-3.04599221970123i | 0.005-1.51838097012379i | 74.3476 | 47.571 | 47.571 | -105.6524 | 74.3476 | 0.21176 | 47.571
1335.5533 | 212.5599 | -64.4551352572435-229.198557886063i | 3.47812470313176-74.876347902552i | 81.0660998683553-0.39062349007553i | 2.90990986207506-702.659267236883i | 0.999999983561396-0.000128213119280785i | 15.1846055526565+4.92328476631833i | 47.4419429241031-144.283112573545i | 0.297958228317237-0.0973331470595661i | 0.000714285714285714-3.03446126688705i | 0.005-1.51263296485734i | 74.293 | 47.5348 | 47.5348 | -105.707 | 74.293 | 0.21256 | 47.5348
1340.6285 | 213.3676 | -64.4052560436615-228.183096192397i | 3.47812470087126-74.5929026099863i | 81.0649481589633-0.39171493616052i | 2.90990986171082-699.999272840946i | 0.999999983436225-0.000128700329117943i | 15.1848578187245+4.94201932585345i | 47.4422002332936-143.737831459739i | 0.297738267945586-0.0976303260288387i | 0.000714285714285714-3.02297396581695i | 0.005-1.5069067193239i | 74.2381 | 47.4986 | 47.4986 | -105.7619 | 74.2381 | 0.21337 | 47.4986
1345.7228 | 214.1784 | -64.3550749204632-227.171146938741i | 3.47812469859356-74.3105303613674i | 81.0637894984419-0.392806649365983i | 2.9099098613438-697.349348169557i | 0.999999983310101-0.000129189390352297i | 15.1851120102663+4.96082537539927i | 47.4424595044897-143.194618090779i | 0.297516963488407-0.0979279122201461i | 0.000714285714285714-3.01153015124223i | 0.005-1.50120215114953i | 74.1832 | 47.4623 | 47.4623 | -105.8168 | 74.1832 | 0.21418 | 47.4623
1350.8366 | 214.9923 | -64.3045905951103-226.162697656944i | 3.47812469629853-74.0292270946759i | 81.0626238573589-0.393898596632507i | 2.909909860974-694.709455102661i | 0.999999983183017-0.000129680310019155i | 15.1853681420137+4.97970319004095i | 47.4427207526727-142.653464652674i | 0.297294309013804-0.0982259007677407i | 0.000714285714285714-3.00012965853978i | 0.005-1.4955191782721i | 74.128 | 47.426 | 47.426 | -105.872 | 74.128 | 0.21499 | 47.426
1355.9698 | 215.8093 | -64.2538017769415-225.157735944439i | 3.47812469398602-73.7489887632695i | 81.0614512063264-0.394990744546739i | 2.90990986060139-692.079555664507i | 0.999999983054965-0.000130173095180559i | 15.1856262288122+4.99865304594833i | 47.4429839929394-142.114363361078i | 0.297070298595442-0.0985242867434251i | 0.000714285714285714-2.98877232370968i | 0.005-1.48985771894013i | 74.0727 | 47.3898 | 47.3898 | -105.9273 | 74.0727 | 0.21581 | 47.3898
1361.1224 | 216.6294 | -64.2027071773116-224.156249464133i | 3.47812469165588-73.4698113358254i | 81.0602715160134-0.396083059342242i | 2.90990986022593-689.459612023106i | 0.999999982925938-0.000130667752925386i | 15.1858862856209+5.01767522038028i | 47.4432492405004-141.577306461161i | 0.296844926313086-0.0988230651562376i | 0.000714285714285714-2.97745798337286i | 0.005-1.48421769171162i | 74.0173 | 47.3534 | 47.3534 | -105.9827 | 74.0173 | 0.21663 | 47.3534
1366.2947 | 217.4526 | -64.1513055097128-223.158225944264i | 3.47812468930803-73.1916907962834i | 81.0590847571423-0.397175506896472i | 2.90990985984762-686.849586489696i | 0.999999982795929-0.000131164290369449i | 15.1861483275143+5.03676999168965i | 47.443516510686-141.042286227512i | 0.296618186253134-0.0991222309521436i | 0.000714285714285714-2.96618647476874i | 0.005-1.4785990154529i | 73.9616 | 47.3171 | 47.3171 | -106.0384 | 73.9616 | 0.21745 | 47.3171
1371.4866 | 218.2789 | -64.0995954898981-222.163653178273i | 3.47812468694228-72.9146231437853i | 81.0578909004946-0.3982680527295i | 2.90990985946642-684.249441518177i | 0.999999982664929-0.000131662714655606i | 15.1864123696827+5.0559376393274i | 47.44378581894-140.50929496402i | 0.296390072509172-0.0994217790137223i | 0.000714285714285714-2.95495763575288i | 0.005-1.47300160933742i | 73.9059 | 47.2807 | 47.2807 | -106.0941 | 73.9059 | 0.21828 | 47.2807
1376.6983 | 219.1083 | -64.0475758360195-221.172519024677i | 3.47812468455851-72.6386043926205i | 81.0566899169133-0.399360662002593i | 2.90990985908232-681.659139704593i | 0.999999982532933-0.000132163032953852i | 15.1866784274332+5.07517844384771i | 47.4440571808272-139.978325003766i | 0.296160579182523-0.0997217041598688i | 0.000714285714285714-2.94377130479466i | 0.005-1.46742539284461i | 73.8499 | 47.2443 | 47.2443 | -106.1501 | 73.8499 | 0.21911 | 47.2443
1381.9297 | 219.9409 | -63.9952452687549-220.184811406934i | 3.47812468215661-72.3636305721667i | 81.0554817773064-0.400453299516938i | 2.9099098586953-679.078643786587i | 0.99999998239993-0.000132665252461432i | 15.1869465161906+5.09449268691242i | 47.4443306120315-139.449368708911i | 0.295929700382809-0.10002200114549i | 0.000714285714285714-2.93262732097496i | 0.005-1.46187028575873i | 73.7938 | 47.2079 | 47.2079 | -106.2062 | 73.7938 | 0.21994 | 47.2079
1387.1811 | 220.7767 | -63.9426025114407-219.200518313314i | 3.4781246797364-72.0896977268324i | 81.054266452651-0.401545929711973i | 2.90990985830532-676.50791664285i | 0.999999982265916-0.000133169380402939i | 15.1872166514984+5.11388065129564i | 47.4446061283549-138.922418470586i | 0.29569743022852-0.100322664661206i | 0.000714285714285714-2.92152552398382i | 0.005-1.45633620816769i | 73.7376 | 47.1715 | 47.1715 | -106.2624 | 73.7376 | 0.22078 | 47.1715
1392.4524 | 221.6157 | -63.8896462902051-218.21962779677i | 3.47812467729779-71.8168019160026i | 81.0530439139932-0.402638516663169i | 2.90990985791239-673.946921292619i | 0.999999982130881-0.000133675424030419i | 15.1874888490196+5.13334262088865i | 47.4448837457227-138.397466708788i | 0.295463762847587-0.100623689333059i | 0.000714285714285714-2.91046575411817i | 0.005-1.45082308046193i | 73.6812 | 47.135 | 47.135 | -106.3188 | 73.6812 | 0.22162 | 47.135
1397.7437 | 222.4578 | -63.8363753341065-217.2421279748i | 3.47812467484057-71.5449392139784i | 81.0518141324555-0.403731024082021i | 2.90990985751644-671.395620895105i | 0.999999981994817-0.000134183390623478i | 15.1877631245378+5.15287888070454i | 47.4451634801805-137.874505872262i | 0.295228692377961-0.100925069722221i | 0.000714285714285714-2.89944785227951i | 0.005-1.44533082333327i | 73.6246 | 47.0986 | 47.0986 | -106.3754 | 73.6246 | 0.22246 | 47.0986
1403.0551 | 223.3032 | -63.7827883752696-216.268007029327i | 3.47812467236466-71.2741057099245i | 81.0505770792368-0.404823415313155i | 2.90990985711749-668.853978749004i | 0.999999981857718-0.00013469328748938i | 15.1880394939577+5.17248971688298i | 47.4454453478982-137.353528438399i | 0.294992212968206-0.101226800324711i | 0.000714285714285714-2.88847165997161i | 0.005-1.43985935777373i | 73.5679 | 47.0621 | 47.0621 | -106.4321 | 73.5679 | 0.2233 | 47.0621
1408.3867 | 224.1517 | -63.728884149021-215.297253206553i | 3.47812466986991-71.0042975078098i | 81.0493327256171-0.405915653333842i | 2.90990985671551-666.32195829194i | 0.999999981719575-0.000135205121963162i | 15.1883179733069+5.19217541669492i | 47.4457293651686-136.834526913129i | 0.294754318778088-0.101528875571107i | 0.000714285714285714-2.87753701929828i | 0.005-1.43440860507445i | 73.511 | 47.0255 | 47.0255 | -106.489 | 73.511 | 0.22415 | 47.0255
1413.7386 | 225.0035 | -63.6746613940351-214.329854816838i | 3.47812466735617-70.7355107263528i | 81.0480810429612-0.407007700752373i | 2.90990985631048-663.799523099948i | 0.999999981580379-0.00013571890140773i | 15.1885985787358+5.21193626854761i | 47.44601554841-136.317493830806i | 0.29451500397918-0.101831289826275i | 0.000714285714285714-2.86664377296103i | 0.005-1.42897848682451i | 73.454 | 46.989 | 46.989 | -106.546 | 73.454 | 0.225 | 46.989
1419.1108 | 225.8585 | -63.62011885247-213.36580023456i | 3.47812466482327-70.4677414989649i | 81.0468220027207-0.408099519806467i | 2.90990985590236-661.286636886947i | 0.999999981440124-0.000136234633213972i | 15.1888813265194+5.23177256198929i | 47.4463039141668-135.802421754106i | 0.294274262755467-0.10213403738909i | 0.000714285714285714-2.85579176425685i | 0.005-1.42356892490985i | 73.3968 | 46.9524 | 46.9524 | -106.6032 | 73.3968 | 0.22586 | 46.9524
1424.5034 | 226.7168 | -63.5652552701106-212.405077897988i | 3.47812466227108-70.2009859736962i | 81.0455555764377-0.40919107236185i | 2.90990985549111-658.783263504227i | 0.999999981298801-0.00013675232480086i | 15.1891662330577+5.25168458771378i | 47.4465944791076-135.28930327392i | 0.294032089303966-0.102437112492165i | 0.000714285714285714-2.84498083707596i | 0.005-1.41817984151211i | 73.3394 | 46.9158 | 46.9158 | -106.6606 | 73.3394 | 0.22672 | 46.9158
1429.9165 | 227.5783 | -63.5100693965203-211.447676309144i | 3.47812465969945-69.9352403131785i | 81.0442817357506-0.410282319912008i | 2.90990985507673-656.289366939919i | 0.999999981156402-0.000137271983615555i | 15.1894533148773+5.27167263756591i | 47.4468872600316-134.778131009246i | 0.29378847783534-0.102740509301591i | 0.000714285714285714-2.83421083589955i | 0.005-1.4128111591075i | 73.2819 | 46.8792 | 46.8792 | -106.7181 | 73.2819 | 0.22758 | 46.8792
1435.3502 | 228.4431 | -63.4545599851807-210.493584033678i | 3.47812465710826-69.6705006945722i | 81.0430004523942-0.411373223575299i | 2.90990985465921-653.804911318491i | 0.999999981012919-0.000137793617133523i | 15.1897425886316+5.29173700454602i | 47.4471822738659-134.268897607085i | 0.293543422574534-0.103044221916674i | 0.000714285714285714-2.82348160579752i | 0.005-1.40746280046573i | 73.2243 | 46.8425 | 46.8425 | -106.7757 | 73.2243 | 0.22844 | 46.8425
1440.8045 | 229.3112 | -63.3987257936394-209.54278970072i | 3.47812465449734-69.4067633095085i | 81.0417116982048-0.412463744094714i | 2.90990985423851-651.329860900211i | 0.999999980868343-0.000138317232858633i | 15.1900340711022+5.3118779828151i | 47.4474795376675-133.761595742329i | 0.293296917761406-0.103348244369678i | 0.000714285714285714-2.8127929924263i | 0.005-1.40213468864886i | 73.1664 | 46.8059 | 46.8059 | -106.8336 | 73.1664 | 0.22931 | 46.8059
1446.2796 | 230.1825 | -63.3425655836583-208.59528200275i | 3.47812465186652-69.144024364036i | 81.0404154451231-0.413553841836333i | 2.9099098538146-648.864180080643i | 0.999999980722666-0.000138842838323269i | 15.1903277792002+5.33209586769949i | 47.4477790686229-133.256218117664i | 0.293048957651368-0.103652570625572i | 0.000714285714285714-2.8021448420266i | 0.005-1.39682674701023i | 73.1084 | 46.7692 | 46.7692 | -106.8916 | 73.1084 | 0.23018 | 46.7692
1451.7755 | 231.0572 | -63.286078121371-207.651049695476i | 3.47812464921568-68.8822800785677i | 81.0391116652-0.414643476788383i | 2.90990985338746-646.407833390148i | 0.99999998057588-0.000139370441088441i | 15.1906237299667+5.35239095569613i | 47.4480808840519-132.752757463462i | 0.292799536516039-0.103957194581788i | 0.000714285714285714-2.79153700142119i | 0.005-1.39153889919329i | 73.0503 | 46.7324 | 46.7324 | -106.9497 | 73.0503 | 0.23106 | 46.7324
1457.2922 | 231.9353 | -63.2292621774239-206.710081597678i | 3.47812464654467-68.621526687824i | 81.0378003305956-0.415732608559226i | 2.90990985295709-643.960785493353i | 0.999999980427976-0.000139900048743885i | 15.1909219405739+5.37276354447738i | 47.448385001406-132.251206537674i | 0.292548648643898-0.104262110067976i | 0.000714285714285714-2.78096931801274i | 0.005-1.38627106913059i | 72.992 | 46.6957 | 46.6957 | -107.008 | 72.992 | 0.23194 | 46.6957
1462.8299 | 232.8166 | -63.1721165271392-205.772366591084i | 3.47812464385328-68.3617604407789i | 81.0364814135882-0.416821196377736i | 2.90990985252341-641.523001188645i | 0.999999980278946-0.000140431668908183i | 15.1912224283265+5.39321393289618i | 47.4486914382706-131.751558125727i | 0.292296288340945-0.104567310845769i | 0.000714285714285714-2.77044163978158i | 0.005-1.38102318104263i | 72.9335 | 46.6589 | 46.6589 | -107.0665 | 72.9335 | 0.23282 | 46.6589
1468.3887 | 233.7013 | -63.1146399506642-204.837893620232i | 3.47812464114144-68.102977600609i | 81.0351548865738-0.417909199090366i | 2.90990985208645-639.094445407689i | 0.999999980128781-0.000140965309228866i | 15.1915252106622+5.41374242099097i | 47.4490002123665-131.253805040424i | 0.292042449931373-0.104872790608551i | 0.000714285714285714-2.7599538152835i | 0.005-1.37579515943677i | 72.8749 | 46.6221 | 46.6221 | -107.1251 | 72.8749 | 0.2337 | 46.6221
1473.9685 | 234.5894 | -63.0568312331313-203.906651692331i | 3.47812463840894-67.8451744446355i | 81.0338207220728-0.418996575161666i | 2.90990985164617-636.675083214889i | 0.999999979977473-0.000141500977382526i | 15.1918303051529+5.43434930999093i | 47.44931134155-130.757940121833i | 0.291787127758243-0.105178542981233i | 0.000714285714285714-2.74950569364764i | 0.005-1.37058692910617i | 72.8161 | 46.5853 | 46.5853 | -107.1839 | 72.8161 | 0.23459 | 46.5853
1479.5696 | 235.4808 | -62.9986891648107-202.97862987712i | 3.47812463565563-67.5883472642738i | 81.0324788927311-0.420083282672151i | 2.90990985120253-634.264879806908i | 0.999999979825013-0.000142038681074923i | 15.1921377295063+5.45503490232082i | 47.4496248438134-130.263956237194i | 0.291530316184165-0.105484561520028i | 0.000714285714285714-2.73909712457426i | 0.005-1.36539841512868i | 72.7572 | 46.5484 | 46.5484 | -107.2428 | 72.7572 | 0.23548 | 46.5484
1485.192 | 236.3756 | -62.9402125412739-202.053817306731i | 3.47812463288135-67.3324923649783i | 81.0311293713253-0.421169279317354i | 2.90990985075549-631.863800512159i | 0.999999979671391-0.000142578428041106i | 15.1924475015661+5.47579950160643i | 47.4499407372878-129.771846280807i | 0.291272009591989-0.105790839712243i | 0.000714285714285714-2.72872795833259i | 0.005-1.36022954286579i | 72.6981 | 46.5115 | 46.5115 | -107.3019 | 72.6981 | 0.23638 | 46.5115
1490.8357 | 237.2739 | -62.8814001635534-201.132203175553i | 3.47812463008594-67.0776060661908i | 81.0297721307666-0.422254522407715i | 2.90990985030507-629.471810790315i | 0.999999979516601-0.000143120226045508i | 15.1927596393135+5.49664341267956i | 47.4502590402437-129.281603173936i | 0.2910122023855-0.106097370976063i | 0.000714285714285714-2.71839804575871i | 0.005-1.35508023796154i | 72.6388 | 46.4746 | 46.4746 | -107.3612 | 72.6388 | 0.23727 | 46.4746
1496.5009 | 238.1755 | -62.8222508383043-200.213776740084i | 3.47812462726925-66.8236847012857i | 81.0284071441041-0.423338968866295i | 2.9099098498512-627.088876231794i | 0.999999979360631-0.000143664082882074i | 15.1930741608684+5.51756694158322i | 47.4505797710905-128.793219864705i | 0.290750888990121-0.106404148660355i | 0.000714285714285714-2.70810723825335i | 0.005-1.34995042634144i | 72.5794 | 46.4377 | 46.4377 | -107.4206 | 72.5794 | 0.23818 | 46.4377
1502.1876 | 239.0806 | -62.7627633779695-199.298527318799i | 3.4781246244311-66.5707246175196i | 81.0270343845294-0.424422575229386i | 2.90990984939388-624.714962557289i | 0.999999979203474-0.000144210006374362i | 15.19339108449+5.5385703955769i | 47.4509029483804-128.306689327996i | 0.290488063853623-0.106711166044463i | 0.000714285714285714-2.69785538777978i | 0.005-1.34484003421144i | 72.5198 | 46.4007 | 46.4007 | -107.4802 | 72.5198 | 0.23908 | 46.4007
1507.8959 | 239.9891 | -62.7029366009444-198.386444292005i | 3.47812462157136-66.3187221759766i | 81.0256538253809-0.425505297644614i | 2.90990984893309-622.350035617253i | 0.99999997904512-0.000144758004375661i | 15.1937104285785+5.55965408314168i | 47.4512285908062-127.822004565349i | 0.290223721446841-0.107018416338024i | 0.000714285714285714-2.68764234686171i | 0.005-1.33974898805682i | 72.4601 | 46.3638 | 46.3638 | -107.5399 | 72.4601 | 0.23999 | 46.3638
1513.6259 | 240.901 | -62.6427693317346-197.477517101684i | 3.47812461868985-66.067673751517i | 81.024265440143-0.426587091868852i | 2.90990984846879-619.994061391418i | 0.99999997888556-0.000145308084769104i | 15.1940322116757+5.58081831398564i | 47.4515567172048-127.339158604863i | 0.289957856264395-0.107325892680777i | 0.000714285714285714-2.6774679685811i | 0.005-1.33467721464118i | 72.4002 | 46.3267 | 46.3267 | -107.5998 | 72.4002 | 0.2409 | 46.3267
1519.3777 | 241.8165 | -62.5822604011398-196.571735251375i | 3.47812461578638-65.8175757327246i | 81.0228692024585-0.427667913271018i | 2.90990984800095-617.647005988302i | 0.999999978724786-0.000145860255467776i | 15.1943564524664+5.60206339904898i | 47.4518873465568-126.858144501092i | 0.289690462825421-0.107633588142387i | 0.000714285714285714-2.66733210657611i | 0.005-1.32962464100536i | 72.3402 | 46.2897 | 46.2897 | -107.6598 | 72.3402 | 0.24182 | 46.2897
1525.1513 | 242.7354 | -62.5214086464131-195.66908830601i | 3.47812461286081-65.5684245218558i | 81.0214650861264-0.428747716827694i | 2.90990984752955-615.308835644727i | 0.999999978562787-0.000146414524414835i | 15.1946831697793+5.62338965050972i | 47.4522204979904-126.378955334946i | 0.289421535674307-0.107941495722277i | 0.000714285714285714-2.65723461503896i | 0.005-1.32459119446639i | 72.28 | 46.2526 | 46.2526 | -107.72 | 72.28 | 0.24274 | 46.2526
1530.9469 | 243.6578 | -62.460212911428-194.769565891771i | 3.47812460991298-65.3202165347868i | 81.0200530651061-0.429826457123789i | 2.90990984705456-612.979516725328i | 0.999999978399554-0.00014697089958362i | 15.1950123825885+5.64479738178845i | 47.4525561907781-125.901584213598i | 0.289151069381432-0.108249608349453i | 0.000714285714285714-2.64717534871385i | 0.005-1.31957680261645i | 72.2196 | 46.2155 | 46.2155 | -107.7804 | 72.2196 | 0.24366 | 46.2155
1536.7645 | 244.5837 | -62.39867204686-193.873157695952i | 3.47812460694266-65.0729482009616i | 81.0186331135247-0.430904088352201i | 2.90990984657594-610.659015722064i | 0.999999978235079-0.000147529388977773i | 15.1953441100138+5.66628690755415i | 47.4528944443404-125.426024270371i | 0.288879058543923-0.108557918882355i | 0.000714285714285714-2.63715416289485i | 0.005-1.31458139332183i | 72.1591 | 46.1784 | 46.1784 | -107.8409 | 72.1591 | 0.24458 | 46.1784
1542.6042 | 245.5131 | -62.3367849103528-192.979853466803i | 3.47812460394975-64.8266159633433i | 81.0172052056782-0.431980564312195i | 2.9099098460937-608.347299253758i | 0.999999978069351-0.000148090000631346i | 15.195678371323+5.68785854372957i | 47.4532352782489-124.952268664657i | 0.2886054977864-0.108866420108698i | 0.000714285714285714-2.62717091342384i | 0.005-1.30960489472188i | 72.0984 | 46.1413 | 46.1413 | -107.9016 | 72.0984 | 0.24551 | 46.1413
1548.4661 | 246.446 | -62.2745503666993-192.089643013384i | 3.47812460093405-64.5812162783594i | 81.0157693160379-0.433055838410101i | 2.90990984560777-606.044334065588i | 0.999999977902362-0.000148652742608921i | 15.1960151859322+5.70951260749655i | 47.4535787122242-124.480310581803i | 0.288330381761743-0.109175104745333i | 0.000714285714285714-2.61722545668842i | 0.005-1.30464723522802i | 72.0376 | 46.1041 | 46.1041 | -107.9624 | 72.0376 | 0.24645 | 46.1041
1554.3503 | 247.3825 | -62.2119672880087-191.202516205418i | 3.47812459789538-64.3367456158531i | 81.0143254192532-0.434129863657217i | 2.90990984511814-603.750087028627i | 0.9999999777341-0.000149217623005728i | 15.1963545734072+5.73124941730125i | 47.4539247661364-124.010143233023i | 0.288053705151864-0.109483965438101i | 0.000714285714285714-2.60731764961987i | 0.005-1.29970834352263i | 71.9766 | 46.0669 | 46.0669 | -108.0234 | 71.9766 | 0.24738 | 46.0669
1560.2568 | 248.3226 | -62.149034553894-190.318462973134i | 3.4781245948336-64.0932004590322i | 81.0128734901557-0.435202592670589i | 2.9099098446248-601.464525139365i | 0.999999977564558-0.000149784649947755i | 15.1966965534646+5.75306929286017i | 47.454273460011-123.541759855294i | 0.287775462668473-0.109792994761712i | 0.000714285714285714-2.59744734969104i | 0.005-1.29478814855811i | 71.9154 | 46.0297 | 46.0297 | -108.0846 | 71.9154 | 0.24832 | 46.0297
1566.1858 | 249.2662 | -62.0857510516411-189.437473307117i | 3.47812459174848-63.8505773044172i | 81.0114135037628-0.436273977670787i | 2.90990984412769-599.18761551922i | 0.999999977393725-0.000150353831591871i | 15.1970411459734+5.77497255516529i | 47.4546248140253-123.075153711265i | 0.287495649053866-0.110102185219617i | 0.000714285714285714-2.58761441491436i | 0.005-1.2898865795558i | 71.8541 | 45.9924 | 45.9924 | -108.1459 | 71.8541 | 0.24927 | 45.9924
1572.1373 | 250.2134 | -62.0221156763963-188.559537258161i | 3.47812458863987-63.6088726617928i | 81.0099454352849-0.437343970483784i | 2.90990984362679-596.919325414085i | 0.999999977221591-0.00015092517612594i | 15.1973883709554+5.79695952648951i | 47.4549788485106-122.610318089153i | 0.287214259081711-0.110411529243889i | 0.000714285714285714-2.57781870383978i | 0.005-1.28500356600498i | 71.7926 | 45.9551 | 45.9551 | -108.2074 | 71.7926 | 0.25021 | 45.9551
1578.1114 | 251.1642 | -61.9581273313459-187.684644937109i | 3.47812458550761-63.368083054157i | 81.0084692601263-0.438412522538231i | 2.90990984312209-594.65962219385i | 0.999999977048146-0.000151498691768942i | 15.1977382485871+5.81903053039274i | 47.4553355839571-122.147246302655i | 0.286931287557838-0.110721019195125i | 0.000714285714285714-2.56806007555267i | 0.005-1.28013903766186i | 71.731 | 45.9178 | 45.9178 | -108.269 | 71.731 | 0.25116 | 45.9178
1584.1082 | 252.1187 | -61.8937849278957-186.812786514693i | 3.47812458235146-63.1282050176696i | 81.0069849538921-0.439479584867011i | 2.90990984261352-592.408473351917i | 0.99999997687338-0.000152074386771087i | 15.1980907992007+5.84118589172698i | 47.4556950410098-121.685931690842i | 0.28664672932104-0.111030647362334i | 0.000714285714285714-2.55833838967192i | 0.005-1.27529292454858i | 71.6692 | 45.8805 | 45.8805 | -108.3308 | 71.6692 | 0.25212 | 45.8805
1590.1278 | 253.0767 | -61.8290873858568-185.943952221388i | 3.47812457917132-62.8892351016056i | 81.0054924923894-0.440545108104869i | 2.90990984210111-590.165846504764i | 0.999999976697284-0.000152652269413935i | 15.1984460432851+5.86342593664213i | 47.456057240473-121.226367618075i | 0.286360579243883-0.111340405962854i | 0.000714285714285714-2.5486535063478i | 0.005-1.27046515695216i | 71.6073 | 45.8431 | 45.8431 | -108.3927 | 71.6073 | 0.25308 | 45.8431
1596.1703 | 254.0384 | -61.7640336336333-185.078132347247i | 3.47812457596693-62.6511698683016i | 81.0039918516362-0.441609042490442i | 2.90990984158478-587.931709391443i | 0.999999976519847-0.00015323234801052i | 15.1988040014873+5.88575099259173i | 47.45642220331-120.768547473895i | 0.286072832233514-0.111650287142263i | 0.000714285714285714-2.53900528626001i | 0.005-1.26565566542355i | 71.5452 | 45.8057 | 45.8057 | -108.4548 | 71.5452 | 0.25404 | 45.8057
1602.2358 | 255.0037 | -61.6986226084036-184.215317241739i | 3.47812457273815-62.4140058931097i | 81.0024830078615-0.442671337863876i | 2.90990984106452-585.706029873145i | 0.999999976341059-0.00015381463090546i | 15.1991646946139+5.90816138833855i | 47.4567899506453-120.312464672944i | 0.285783483232476-0.111960282974304i | 0.000714285714285714-2.52939359061567i | 0.005-1.2608643807766i | 71.4829 | 45.7682 | 45.7682 | -108.5171 | 71.4829 | 0.255 | 45.7682
1608.3243 | 255.9728 | -61.6328532563134-183.355497313594i | 3.4781245694848-62.1777397643465i | 81.0009659375122-0.443731943668033i | 2.9099098405403-583.488775932723i | 0.999999976160909-0.000154399126475085i | 15.1995281436317+5.93065745396049i | 47.4571605037665-119.858112654857i | 0.285492527219538-0.11227038546082i | 0.000714285714285714-2.51981828114731i | 0.005-1.25609123408707i | 71.4205 | 45.7308 | 45.7308 | -108.5795 | 71.4205 | 0.25597 | 45.7308
1614.4359 | 256.9455 | -61.5667245326599-182.498663030639i | 3.47812456620668-61.9423680832446i | 80.9994406172567-0.444790808947569i | 2.90990984001209-581.279915674235i | 0.999999975979388-0.000154985843127557i | 15.1998943696697+5.95323952085605i | 47.4575338841233-119.405484884177i | 0.285199959210521-0.11258058653169i | 0.000714285714285714-2.51027922011089i | 0.005-1.25133615669164i | 71.358 | 45.6933 | 45.6933 | -108.642 | 71.358 | 0.25695 | 45.6933
1620.5708 | 257.9218 | -61.5002354020858-181.644804919632i | 3.47812456290358-61.7078874639029i | 80.9979070239897-0.445847882349358i | 2.90990983947987-579.079417322483i | 0.999999975796484-0.000155574789302987i | 15.2002633940196+5.97590792175027i | 47.45791011333-118.954574850253i | 0.284905774259138-0.112890878044785i | 0.000714285714285714-2.50077627028381i | 0.005-1.24659908018693i | 71.2952 | 45.6558 | 45.6558 | -108.7048 | 71.2952 | 0.25792 | 45.6558
1626.7289 | 258.902 | -61.4333848387669-180.793913566097i | 3.47812455957534-61.4742945332392i | 80.9963651348362-0.446903112121739i | 2.90990983894359-576.887249222561i | 0.999999975612188-0.000156165973473558i | 15.2006352381377+5.99866299070077i | 47.4582892131687-118.505376067154i | 0.284609967457826-0.11320125178592i | 0.000714285714285714-2.49130929496295i | 0.005-1.2418799364285i | 71.2323 | 45.6182 | 45.6182 | -108.7677 | 71.2323 | 0.2589 | 45.6182
1632.9105 | 259.8858 | -61.3661718266075-179.945979614162i | 3.47812455622174-61.2415859309405i | 80.9948149271579-0.447956446115683i | 2.90990983840321-574.70337983939i | 0.999999975426489-0.000156759404143647i | 15.2010099236461+6.02150506310303i | 47.4586712055857-118.05788207357i | 0.284312533938604-0.113511699468823i | 0.000714285714285714-2.4818781579627i | 0.005-1.23717865752989i | 71.1693 | 45.5806 | 45.5806 | -108.8307 | 71.1693 | 0.25989 | 45.5806
1639.1156 | 260.8733 | -61.2985953594315-179.100993766385i | 3.47812455284263-61.009758309416i | 80.993256378554-0.449007831782993i | 2.90990983785872-572.527777757284i | 0.999999975239375-0.00015735508984995i | 15.2013874723335+6.04443447569678i | 47.4590561126981-117.612086432725i | 0.28401346887392-0.113822212735115i | 0.000714285714285714-2.47248272361297i | 0.005-1.23249517586161i | 71.1061 | 45.543 | 45.543 | -108.8939 | 71.1061 | 0.26087 | 45.543
1645.3442 | 261.8647 | -61.2306544411808-178.258946783588i | 3.47812454943778-60.7788083337473i | 80.9916894668711-0.450057216178992i | 2.9099098373101-570.360411679472i | 0.999999975050837-0.000157953039161599i | 15.2017679061571+6.06745156657177i | 47.4594439567923-117.167982732275i | 0.283712767477508-0.114132783154289i | 0.000714285714285714-2.46312285675729i | 0.005-1.22782942405022i | 71.0428 | 45.5054 | 45.5054 | -108.9572 | 71.0428 | 0.26186 | 45.5054
1651.5965 | 262.8597 | -61.1623480861049-177.419829484679i | 3.47812454600699-60.5487326816411i | 80.9901141702016-0.451104545959401i | 2.90990983675729-568.201250427664i | 0.999999974860863-0.000158553260680292i | 15.2021512472437+6.09055667517363i | 47.4598347603256-116.725564584229i | 0.283410425005257-0.114443402223713i | 0.000714285714285714-2.45379842275083i | 0.005-1.22318133497731i | 70.9793 | 45.4677 | 45.4677 | -109.0207 | 70.9793 | 0.26286 | 45.4677
1657.8726 | 263.8586 | -61.0936753189639-176.58363274649i | 3.47812454255009-60.3195280433823i | 80.9885304668947-0.45214976738377i | 2.90990983620027-566.050262941603i | 0.999999974669443-0.000159155763040412i | 15.2025375178909+6.11375014230987i | 47.4602285459277-116.284825624844i | 0.283106436756073-0.114754061368623i | 0.000714285714285714-2.44450928745849i | 0.005-1.21855084177855i | 70.9156 | 45.43 | 45.43 | -109.0844 | 70.9156 | 0.26386 | 45.43
1664.1725 | 264.8613 | -61.0246351752217-175.750347503594i | 3.47812453906687-60.0911911217851i | 80.9869383355554-0.453192826313033i | 2.90990983563901-563.907418278612i | 0.999999974476564-0.000159760554909151i | 15.2029267405684+6.13703231015581i | 47.4606253364017-115.845759514543i | 0.282800798072765-0.115064751942148i | 0.000714285714285714-2.43525531725293i | 0.005-1.21393787784275i | 70.8518 | 45.3923 | 45.3923 | -109.1482 | 70.8518 | 0.26486 | 45.3923
1670.4963 | 265.8678 | -60.9552267012497-174.919964748132i | 3.47812453555713-59.8637186321464i | 80.9853377550547-0.454233668212271i | 2.90990983507348-561.772685613151i | 0.999999974282218-0.000160367644986639i | 15.20331893792+6.16040352226083i | 47.4610251547264-115.408359937819i | 0.282493504342909-0.115375465225324i | 0.000714285714285714-2.42603637901268i | 0.005-1.20934237681087i | 70.7878 | 45.3545 | 45.3545 | -109.2122 | 70.7878 | 0.26587 | 45.3545
1676.8442 | 266.878 | -60.8854489545206-174.092475529628i | 3.47812453202066-59.6371073021978i | 80.9837287045281-0.455272238148401i | 2.90990983450365-559.646034236373i | 0.999999974086391-0.000160977042006064i | 15.2037141327639+6.18386412355437i | 47.4614280240574-114.972620603147i | 0.282184550999747-0.115686192427136i | 0.000714285714285714-2.41685234012022i | 0.005-1.20476427257508i | 70.7237 | 45.3167 | 45.3167 | -109.2763 | 70.7237 | 0.26688 | 45.3167
1683.2162 | 267.8922 | -60.8153010038168-173.267870954824i | 3.47812452845724-59.411353872059i | 80.9821111633874-0.456308480793417i | 2.90990983392946-557.52743355568i | 0.999999973889074-0.000161588754733803i | 15.2041123480948+6.20741446035181i | 47.4618339677269-114.538535242887i | 0.281873933523071-0.115996924684554i | 0.000714285714285714-2.40770306846008i | 0.005-1.20020349927783i | 70.6594 | 45.2789 | 45.2789 | -109.3406 | 70.6594 | 0.26789 | 45.2789
1689.6125 | 268.9102 | -60.744781929425-172.446142187482i | 3.47812452486672-59.186455094192i | 80.9804851113187-0.457342340422144i | 2.90990983335092-555.4168530943i | 0.999999973690254-0.000162202791969543i | 15.2045136070854+6.23105488036092i | 47.4622430092483-114.106097613209i | 0.281561647440114-0.11630765306259i | 0.000714285714285714-2.39858843241689i | 0.005-1.19565999131084i | 70.595 | 45.2411 | 45.2411 | -109.405 | 70.595 | 0.26891 | 45.2411
1696.033 | 269.932 | -60.673890823342-171.627280448212i | 3.47812452124885-58.9624077333516i | 80.9788505282917-0.458373760914533i | 2.90990983276798-553.314262490817i | 0.99999997348992-0.000162819162546409i | 15.2049179330871+6.25478573268765i | 47.4626551723127-113.675301493985i | 0.281247688326463-0.11661836855436i | 0.000714285714285714-2.38950830087358i | 0.005-1.19113368331425i | 70.5304 | 45.2032 | 45.2032 | -109.4696 | 70.5304 | 0.26993 | 45.2032
1702.4779 | 270.9578 | -60.6026267894813-170.811277014276i | 3.47812451760342-58.7392085665414i | 80.977207394563-0.459402685755946i | 2.90990983218057-551.219631498758i | 0.99999997328806-0.000163437875331093i | 15.205325349632+6.27860736784293i | 47.4630704807962-113.24614068871i | 0.280932051806945-0.116929062081161i | 0.000714285714285714-2.38046254320938i | 0.005-1.18662451017558i | 70.4657 | 45.1652 | 45.1652 | -109.5343 | 70.4657 | 0.27096 | 45.1652
1708.9473 | 271.9874 | -60.5309889438759-169.998123219417i | 3.47812451393024-58.5168543829668i | 80.9755556906822-0.460429058037545i | 2.90990983158871-549.132929986159i | 0.999999973084664-0.000164058939223982i | 15.2057358804341+6.30252013774823i | 47.4634889587567-112.818609024412i | 0.280614733556554-0.117239724492553i | 0.000714285714285714-2.37145102929805i | 0.005-1.18213240702887i | 70.4008 | 45.1273 | 45.1273 | -109.5992 | 70.4008 | 0.27199 | 45.1273
1715.4413 | 273.021 | -60.4589764148784-169.187810453651i | 3.47812451022908-58.2953419839877i | 80.9738953974933-0.461452820456383i | 2.90990983099232-547.054127935113i | 0.999999972879719-0.000164682363159283i | 15.2061495493907+6.32652439574228i | 47.4639106304371-112.392700351562i | 0.280295729301354-0.117550346566454i | 0.000714285714285714-2.36247362950592i | 0.005-1.17765730925371i | 70.3357 | 45.0893 | 45.0893 | -109.6643 | 70.3357 | 0.27302 | 45.0893
1721.96 | 274.0584 | -60.3865883433758-168.380330163089i | 3.47812450649976-58.0746681830746i | 80.9722264961433-0.462473915317362i | 2.90990983039142-544.983195441359i | 0.999999972673213-0.000165308156105151i | 15.2065663805839+6.35062049658714i | 47.4643355202667-111.968408543986i | 0.279975034819401-0.117860919009247i | 0.000714285714285714-2.3535302146901i | 0.005-1.17319915247431i | 70.2705 | 45.0513 | 45.0513 | -109.7295 | 70.2705 | 0.27406 | 45.0513
1728.5035 | 275.0999 | -60.3138238829925-167.575673849738i | 3.47812450274203-57.8548298057601i | 80.9705489680862-0.4634922845332i | 2.90990982978593-542.920102713834i | 0.999999972465135-0.000165936327063822i | 15.2069863982823+6.37480879647475i | 47.4647636528626-111.545727498777i | 0.279652645941665-0.118171432455899i | 0.000714285714285714-2.34462065619655i | 0.005-1.16875787255858i | 70.2052 | 45.0132 | 45.0132 | -109.7948 | 70.2052 | 0.2751 | 45.0132
1735.0718 | 276.1452 | -60.2406822002986-166.77383307131i | 3.4781244989557-57.6358236895958i | 80.9688627950869-0.464507869625904i | 2.90990982917584-540.86482007426i | 0.999999972255472-0.000166566885071742i | 15.2074096269417+6.39908965303311i | 47.4651950530311-111.124651136205i | 0.279328558552959-0.118481877470085i | 0.000714285714285714-2.33574482585829i | 0.005-1.16433340561724i | 70.1397 | 44.9752 | 44.9752 | -109.8603 | 70.1397 | 0.27615 | 44.9752
1741.665 | 277.1946 | -60.1671624750177-165.97479944102i | 3.47812449514052-57.4176466841048i | 80.9671679592267-0.465520611726751i | 2.90990982856109-538.817317956702i | 0.999999972044213-0.000167199839199693i | 15.2078360912075+6.4234634253328i | 47.4656297457688-110.705173399634i | 0.279002768592867-0.118792244544331i | 0.000714285714285714-2.32690259599351i | 0.005-1.15992568800283i | 70.074 | 44.9371 | 44.9371 | -109.926 | 70.074 | 0.27719 | 44.9371
1748.2834 | 278.2479 | -60.0932639002395-165.178564627392i | 3.4781244912963-57.200295650738i | 80.965464442908-0.466530451578216i | 2.90990982794167-536.777566907158i | 0.999999971831345-0.000167835198552925i | 15.2082658159155+6.44793047389341i | 47.4660677562651-110.287288255432i | 0.278675272056683-0.119102524100165i | 0.000714285714285714-2.31809383940378i | 0.005-1.15553465630885i | 70.0082 | 44.8989 | 44.8989 | -109.9918 | 70.0082 | 0.27825 | 44.8989
1754.9268 | 279.3053 | -60.0189856826242-164.385120354049i | 3.4781244874228-56.9837674628273i | 80.9637522288596-0.467537329534356i | 2.90990982731751-534.74553758312i | 0.999999971616857-0.00016847297227129i | 15.2086988260938+6.47249116068989i | 47.4665091099016-109.870989692885i | 0.278346064996345-0.119412706488274i | 0.000714285714285714-2.30931842937217i | 0.005-1.15116024736885i | 69.9423 | 44.8607 | 44.8607 | -110.0577 | 69.9423 | 0.27931 | 44.8607
1761.5956 | 280.3666 | -59.9443270426216-163.594458399524i | 3.47812448351981-56.7680590055427i | 80.9620313001425-0.468541185562799i | 2.90990982668862-532.721200753171i | 0.999999971400735-0.000169113169529373i | 15.2091351469641+6.4971458491594i | 47.4669538322577-109.456271724111i | 0.278015143521382-0.119722781988684i | 0.000714285714285714-2.30057623966145i | 0.005-1.14680239825548i | 69.8761 | 44.8225 | 44.8225 | -110.1239 | 69.8761 | 0.28037 | 44.8225
1768.2896 | 281.432 | -59.8692872146757-162.806570597043i | 3.47812447958711-56.5531671758453i | 80.960301640154-0.469541959245241i | 2.90990982605494-530.704527296542i | 0.999999971182968-0.000169755799536616i | 15.2095748039434+6.52189490420733i | 47.4674019491059-109.043128383972i | 0.277682503799861-0.120032740810942i | 0.000714285714285714-2.29186714451231i | 0.005-1.14246104627962i | 69.8099 | 44.7843 | 44.7843 | -110.1901 | 69.8099 | 0.28143 | 44.7843
1775.0091 | 282.5015 | -59.7938654474364-162.021448834314i | 3.47812447562446-56.3390888824438i | 80.958563232631-0.470539589778141i | 2.90990982541644-528.695488202707i | 0.999999970963542-0.000170400871537465i | 15.2100178226454+6.54673869221445i | 47.4678534864193-108.631553729993i | 0.277348142059332-0.120342573094314i | 0.000714285714285714-2.28319101864147i | 0.005-1.13813612898946i | 69.7435 | 44.746 | 44.746 | -110.2565 | 69.7435 | 0.2825 | 44.746
1781.7542 | 283.575 | -59.7180610039788-161.239085053332i | 3.47812447163164-56.1258210457503i | 80.9568160616584-0.471534015975169i | 2.90990982477307-526.694054570967i | 0.999999970742446-0.000171048394811489i | 15.2104642288819+6.57167758104328i | 47.4683084703707-108.221541842271i | 0.277012054587786-0.120652268907998i | 0.000714285714285714-2.27454773723996i | 0.005-1.13382758416962i | 69.6769 | 44.7077 | 44.7077 | -110.3231 | 69.6769 | 0.28357 | 44.7077
1788.5248 | 284.6526 | -59.6418731620103-160.459471250152i | 3.4781244676084-55.9133605978353i | 80.9550601116727-0.472525176268224i | 2.90990982412479-524.700197610024i | 0.999999970519666-0.000171698378673522i | 15.2109140486646+6.59671194004463i | 47.4687669273327-107.813086823391i | 0.276674237734611-0.120961818251339i | 0.000714285714285714-2.26593717597127i | 0.005-1.12953534984022i | 69.6102 | 44.6693 | 44.6693 | -110.3898 | 69.6102 | 0.28465 | 44.6693
1795.3212 | 285.7342 | -59.5653012140861-159.682599474686i | 3.47812446355453-55.7017044823839i | 80.9532953674666-0.473513008708811i | 2.90990982347158-522.713888637579i | 0.99999997029519-0.000172350832473793i | 15.2113673082068+6.62184214006439i | 47.4692288838813-107.406182798346i | 0.276334687911551-0.121271211054067i | 0.000714285714285714-2.25735921096958i | 0.005-1.12525936425605i | 69.5433 | 44.6309 | 44.6309 | -110.4567 | 69.5433 | 0.28573 | 44.6309
1802.1434 | 286.82 | -59.4883444678237-158.908461830473i | 3.4781244594698-55.4908496546519i | 80.9515218141935-0.474497450968823i | 2.9099098228134-520.73509907991i | 0.999999970069004-0.000173005765598062i | 15.2118240339245+6.64706855345058i | 47.4696943667981-107.000823914448i | 0.275993401593667-0.121580437176546i | 0.000714285714285714-2.248813718838i | 0.005-1.12099956590561i | 69.4763 | 44.5925 | 44.5925 | -110.5237 | 69.4763 | 0.28682 | 44.5925
1808.9916 | 287.91 | -59.4110022461163-158.137050474476i | 3.47812445535397-55.2807930814218i | 80.949739437375-0.475478440343542i | 2.90990982215021-518.763800471465i | 0.999999969841096-0.000173663187467756i | 15.2122842524386+6.67239155405945i | 47.4701634030682-106.597004341245i | 0.275650375320307-0.121889486410024i | 0.000714285714285714-2.24030057664674i | 0.005-1.11675589351027i | 69.4091 | 44.5541 | 44.5541 | -110.5909 | 69.4091 | 0.28791 | 44.5541
1815.8658 | 289.004 | -59.3332738873504-157.368357616844i | 3.4781244512068-55.0715317409594i | 80.9479482229034-0.476455913752094i | 2.90990982148197-516.799964454452i | 0.999999969611453-0.000174323107540101i | 15.212747990576+6.6978115172631i | 47.4706360198871-106.194718270438i | 0.275305605696068-0.122198348476915i | 0.000714285714285714-2.2318196619314i | 0.005-1.11252828602338i | 69.3418 | 44.5156 | 44.5156 | -110.6582 | 69.3418 | 0.289 | 44.5156
1822.766 | 290.1022 | -59.2551587456174-156.6023755207i | 3.47812444702805-54.8630626229698i | 80.9461481570482-0.477429807739578i | 2.90990982080864-514.84356277843i | 0.999999969380061-0.000174985535308263i | 15.2132152753712+6.7233288199557i | 47.4711122446576-105.793959915794i | 0.274959089391773-0.122507013031076i | 0.000714285714285714-2.22337085269118i | 0.005-1.10831668262939i | 69.2744 | 44.4771 | 44.4771 | -110.7256 | 69.2744 | 0.2901 | 44.4771
1829.6926 | 291.2046 | -59.17665619093-155.839096501911i | 3.47812444281747-54.6553827285548i | 80.944339226461-0.478400058478843i | 2.90990982013019-512.894567299902i | 0.999999969146908-0.00017565048030148i | 15.2136861340688+6.74894384056042i | 47.4715921049922-105.394723513071i | 0.274610823145442-0.122815469658103i | 0.000714285714285714-2.2149540273871i | 0.005-1.10412102274297i | 69.2068 | 44.4385 | 44.4385 | -110.7932 | 69.2068 | 0.2912 | 44.4385
1836.6454 | 292.3112 | -59.0977656094434-155.078512928858i | 3.47812443857484-54.4484890701696i | 80.9425214181802-0.47936660177224i | 2.90990981944656-510.952949981917i | 0.999999968911979-0.000176317952085205i | 15.2141605941237+6.77465695903708i | 47.4720756287198-104.997003319925i | 0.274260803763263-0.123123707875652i | 0.000714285714285714-2.20656906494033i | 0.005-1.09994124600813i | 69.139 | 44.3999 | 44.3999 | -110.861 | 69.139 | 0.29231 | 44.3999
1843.6246 | 293.422 | -59.0184864036622-154.320617222204i | 3.47812443429991-54.2423786715792i | 80.9406947196369-0.480329373053906i | 2.90990981875774-509.018682893657i | 0.999999968675261-0.000176987960261232i | 15.2146386832044+6.80046855688804i | 47.4725628438794-104.600793615837i | 0.273909028120576-0.123431717133745i | 0.000714285714285714-2.19821584473035i | 0.005-1.0957772922974i | 69.0711 | 44.3613 | 44.3613 | -110.9289 | 69.0711 | 0.29342 | 44.3613
1850.6304 | 294.537 | -58.9388179926652-153.565401854666i | 3.47812442999242-54.0370485678165i | 80.9388591186595-0.481288307391334i | 2.90990981806367-507.091738210041i | 0.999999968436741-0.000177660514467849i | 15.2151204291932+6.82637901716596i | 47.4730537787272-104.206088702022i | 0.273555493162849-0.123739486815121i | 0.000714285714285714-2.1898942465933i | 0.005-1.0916291017109i | 69.0031 | 44.3227 | 44.3227 | -110.9969 | 69.0031 | 0.29454 | 44.3227
1857.6628 | 295.6562 | -58.8587598123176-152.81285935077i | 3.47812442565213-53.832495805139i | 80.9370146034789-0.482243339487382i | 2.90990981736431-505.172088211321i | 0.999999968196404-0.000178335624379966i | 15.2156058601889+6.85238872448073i | 47.4735484617373-103.812882901354i | 0.273200195906659-0.124047006235581i | 0.000714285714285714-2.18160415082018i | 0.005-1.08749661457552i | 68.9349 | 44.284 | 44.284 | -111.0651 | 68.9349 | 0.29566 | 44.284
1864.7219 | 296.7797 | -58.778311315488-152.062982286619i | 3.4781244212788-53.6287174409866i | 80.9351611627327-0.483194403682472i | 2.90990981665963-503.25970528269i | 0.999999967954237-0.000179013299709259i | 15.2160950045079+6.8784980650065i | 47.4740469216037-103.421170558282i | 0.272843133440672-0.12435426464435i | 0.000714285714285714-2.17334543815519i | 0.005-1.08337977144403i | 68.8665 | 44.2452 | 44.2452 | -111.1335 | 68.8665 | 0.29678 | 44.2452
1871.8079 | 297.9075 | -58.6974719722644-151.31576328965i | 3.47812441687216-53.4257105439388i | 80.9332987854727-0.484141433957245i | 2.90990981594958-501.354561913873i | 0.999999967710227-0.000179693550204307i | 15.2165878906863+6.90470742648844i | 47.4745491872379-103.030946038746i | 0.272484302926635-0.124661251224451i | 0.000714285714285714-2.16511798979397i | 0.005-1.07927851309427i | 68.798 | 44.2065 | 44.2065 | -111.202 | 68.798 | 0.29791 | 44.2065
1878.9207 | 299.0395 | -58.6162412701769-150.571195038391i | 3.47812441243197-53.2234721936735i | 80.9314274611686-0.485084363934563i | 2.90990981523412-499.456630698748i | 0.999999967464358-0.000180376385650734i | 15.2170845474816+6.93101719825059i | 47.4750552877776-102.642203730102i | 0.272123701600353-0.124967955093106i | 0.000714285714285714-2.15692168738192i | 0.005-1.07519278052826i | 68.7294 | 44.1677 | 44.1677 | -111.2706 | 68.7294 | 0.29904 | 44.1677
1886.0606 | 300.1759 | -58.534618714403-149.829270262208i | 3.47812440795796-53.021999480924i | 80.9295471797115-0.486023126881177i | 2.90990981451322-497.565884334934i | 0.999999967216618-0.000181061815871351i | 15.2175850038742+6.95742777120256i | 47.4755652525826-102.254938041037i | 0.271761326772677-0.125274365302126i | 0.000714285714285714-2.14875641301248i | 0.005-1.07112251497137i | 68.6606 | 44.1288 | 44.1288 | -111.3394 | 68.6606 | 0.30018 | 44.1288
1893.2277 | 301.3165 | -58.4526038279942-149.089981741064i | 3.4781244034499-52.821289507438i | 80.9276579314216-0.486957655710748i | 2.90990981378682-495.682295623413i | 0.999999966966991-0.000181749850726292i | 15.2180892890694+6.98393953784699i | 47.4760791112396-101.869143401491i | 0.271397175830493-0.12558047083834i | 0.000714285714285714-2.14062204922542i | 0.005-1.06706765787146i | 68.5917 | 44.0899 | 44.0899 | -111.4083 | 68.5917 | 0.30132 | 44.0899
1900.4219 | 302.4615 | -58.370196152093-148.353322305267i | 3.47812439890751-52.6213393859349i | 80.9257597070538-0.487887882987227i | 2.90990981305491-493.805837468127i | 0.999999966715463-0.000182440500113163i | 15.2185974324987+7.01055289228693i | 47.4765968935636-101.48481426257i | 0.271031246237709-0.125886260624027i | 0.000714285714285714-2.1325184790052i | 0.005-1.06302815089805i | 68.5226 | 44.051 | 44.051 | -111.4774 | 68.5226 | 0.30246 | 44.051
1907.6435 | 303.6109 | -58.2873952461391-147.619284835205i | 3.47812439433052-52.4221462400649i | 80.9238524977996-0.488813740925587i | 2.9099098123174-491.936482875594i | 0.99999996646202-0.00018313377396718i | 15.2191094638227+7.03726823023273i | 47.4771186295969-101.10194509648i | 0.270663535536243-0.126191723517352i | 0.000714285714285714-2.12444558577924i | 0.005-1.05900393594147i | 68.4534 | 44.0121 | 44.0121 | -111.5466 | 68.4534 | 0.30361 | 44.0121
1914.8926 | 304.7646 | -58.2042006880979-146.887862261105i | 3.47812438971869-52.2237072043682i | 80.9219362952952-0.489735161395715i | 2.9099098115743-490.074204954523i | 0.999999966206647-0.000183829682261309i | 15.2196254129315+7.06408594901013i | 47.4776443496162-100.720530396434i | 0.270294041347008-0.12649684831284i | 0.000714285714285714-2.11640325341626i | 0.005-1.05499495511204i | 68.3841 | 43.9731 | 43.9731 | -111.6159 | 68.3841 | 0.30476 | 43.9731
1922.1692 | 305.9227 | -58.1206120746678-146.159047562757i | 3.47812438507174-52.0260194242322i | 80.9200110916252-0.490652075924953i | 2.90990981082553-488.21897691542i | 0.999999965949329-0.000184528235006421i | 15.2201453099475+7.09100644756692i | 47.4781740841285-100.340564676581i | 0.26992276137091-0.12680162374184i | 0.000714285714285714-2.1083913662246i | 0.005-1.05100115073923i | 68.3146 | 43.9341 | 43.9341 | -111.6854 | 68.3146 | 0.30592 | 43.9341
1929.4734 | 307.0852 | -58.0366290214988-145.432833769262i | 3.4781243803894-51.8290800558519i | 80.9180768793278-0.491564415700486i | 2.90990981007104-486.370772070206i | 0.999999965690053-0.000185229442251419i | 15.220669185227+7.11803012648095i | 47.4787078638771-99.9620424719248i | 0.269549693389823-0.127106038473018i | 0.000714285714285714-2.10040980895059i | 0.005-1.04702246537083i | 68.245 | 43.895 | 43.895 | -111.755 | 68.245 | 0.30709 | 43.895
1936.8054 | 308.2522 | -57.9522511634126-144.709213958764i | 3.47812437567142-51.6328862661887i | 80.9161336514008-0.492472111572662i | 2.90990980931084-484.529563831837i | 0.999999965428802-0.000185933314083399i | 15.2211970693618+7.14515738796759i | 47.4792457198432-99.5849583382451i | 0.269174835267587-0.127410081112867i | 0.000714285714285714-2.09245846677684i | 0.005-1.04305884177209i | 68.1752 | 43.8559 | 43.8559 | -111.8248 | 68.1752 | 0.30825 | 43.8559
1944.1653 | 309.4235 | -57.8674781546085-143.988181258178i | 3.4781243709175-51.4374352329285i | 80.9141814013057-0.493375094057599i | 2.90990980854482-482.695325713909i | 0.999999965165561-0.000186639860627785i | 15.2217289931813+7.17238863588688i | 47.4797876832439-99.2093068520185i | 0.268798184950993-0.127713740206213i | 0.000714285714285714-2.08453722532062i | 0.005-1.03911022292498i | 68.1053 | 43.8168 | 43.8168 | -111.8947 | 68.1053 | 0.30942 | 43.8168
1951.5531 | 310.5993 | -57.7823096688868-143.269728842924i | 3.47812436612741-51.2427241444433i | 80.9122201229732-0.494273293340309i | 2.909909807773-480.868031330297i | 0.999999964900317-0.000187349092048477i | 15.2222649877541+7.19972427575164i | 47.4803337855396-98.8350826103425i | 0.268419740470769-0.128017004236759i | 0.000714285714285714-2.07664597063222i | 0.005-1.03517655202727i | 68.0352 | 43.7776 | 43.7776 | -111.9648 | 68.0352 | 0.3106 | 43.7776
1958.969 | 311.7796 | -57.6967453998573-142.553849936651i | 3.47812436130081-51.048750199748i | 80.9102498108088-0.495166639278213i | 2.90990980699528-479.047654394753i | 0.999999964633052-0.000188061018548i | 15.2228050843907+7.22716471473475i | 47.4808840584312-98.4622802308588i | 0.268039499942565-0.128319861627625i | 0.000714285714285714-2.06878458919328i | 0.005-1.0312577724918i | 67.965 | 43.7384 | 43.7384 | -112.035 | 67.965 | 0.31178 | 43.7384
1966.4131 | 312.9644 | -57.6107850611544-141.840537810961i | 3.47812435643748-50.8555106084626i | 80.9082704596964-0.496055061403434i | 2.90990980621164-477.234168720545i | 0.999999964363753-0.000188775650367645i | 15.2233493146443+7.25471036167681i | 47.4814385338634-98.0908943516724i | 0.267657461567942-0.128622300741914i | 0.000714285714285714-2.06095296791521i | 0.005-1.02735382794561i | 67.8947 | 43.6992 | 43.6992 | -112.1053 | 67.8947 | 0.31296 | 43.6992
1973.8855 | 314.1536 | -57.5244283866536-141.129785785127i | 3.47812435153712-50.6630025907709i | 80.9062820650055-0.496938488926995i | 2.90990980542204-475.427548220075i | 0.999999964092402-0.000189492997787622i | 15.2238977103134+7.28236162709437i | 47.4819972440298-97.7209196312775i | 0.267273623635348-0.128924309883291i | 0.000714285714285714-2.05315099413748i | 0.005-1.02346466222914i | 67.8242 | 43.6599 | 43.6599 | -112.1758 | 67.8242 | 0.31415 | 43.6599
1981.3862 | 315.3474 | -57.4376751306781-140.421587225814i | 3.47812434659943-50.47122337738i | 80.9042846225941-0.497816850741287i | 2.90990980462642-473.627766904496i | 0.999999963818986-0.000190213071127208i | 15.2244503034436+7.31011892318705i | 47.4825602213689-97.3523507484787i | 0.266887984521108-0.129225877296572i | 0.000714285714285714-2.04537855562611i | 0.005-1.01959021939544i | 67.7536 | 43.6205 | 43.6205 | -112.2464 | 67.7536 | 0.31535 | 43.6205
1988.9155 | 316.5457 | -57.3505250682169-139.715935546792i | 3.47812434162415-50.2801702094819i | 80.9022781288155-0.49869007542444i | 2.90990980382474-471.834798883355i | 0.999999963543488-0.00019093588074489i | 15.2250071263297+7.33798266384579i | 47.4831274985715-96.9851824023186i | 0.266500542690398-0.129526991168334i | 0.000714285714285714-2.03763554057193i | 0.005-1.01573044370934i | 67.6829 | 43.5812 | 43.5812 | -112.3171 | 67.6829 | 0.31655 | 43.5812
1996.4734 | 317.7486 | -57.2629779951304-139.012824208649i | 3.47812433661099-50.0898403387125i | 80.900262580522-0.499558091242805i | 2.90990980301697-470.048618364201i | 0.999999963265892-0.000191661437038515i | 15.2255682115172+7.3659532646607i | 47.4836991085797-96.619409311995i | 0.266111296698225-0.129827639627536i | 0.000714285714285714-2.02992183758909i | 0.005-1.01188527964668i | 67.612 | 43.5418 | 43.5418 | -112.388 | 67.612 | 0.31775 | 43.5418
2004.06 | 318.9561 | -57.1750337283632-138.312246718499i | 3.47812433155966-49.9002310271126i | 80.8982379750705-0.500420826155355i | 2.90990980220303-468.269199652229i | 0.999999962986182-0.000192389750445449i | 15.2261335918049+7.39403114292847i | 47.484275084588-96.2550262167917i | 0.265720245190408-0.130127810746156i | 0.000714285714285714-2.02223733571338i | 0.005-1.00805467189349i | 67.5409 | 43.5023 | 43.5023 | -112.4591 | 67.5409 | 0.31896 | 43.5023
2011.6754 | 320.1681 | -57.0866921061542-137.614196629688i | 3.47812432646985-49.7113395470887i | 80.8962043103281-0.501278207816657i | 2.9099098013829-466.496517149902i | 0.999999962704343-0.000193120831442712i | 15.2267033002466+7.42221671766109i | 47.4848554600483-95.8920278759995i | 0.265327386904539-0.130427492539846i | 0.000714285714285714-2.01458192440066i | 0.005-1.00423856534518i | 67.4698 | 43.4629 | 43.4629 | -112.5302 | 67.4698 | 0.32017 | 43.4629
2019.3198 | 321.3847 | -56.9979529882467-136.918667541499i | 3.47812432134131-49.5231631813738i | 80.8941615846758-0.502130163581133i | 2.90990980055655-464.730545356592i | 0.999999962420358-0.000193854690547143i | 15.227277370153+7.45051040959355i | 47.4854402686719-95.5304090688421i | 0.264932720670965-0.130726672968604i | 0.000714285714285714-2.00695549352526i | 0.005-1.00043690510577i | 67.3985 | 43.4233 | 43.4233 | -112.6015 | 67.3985 | 0.32138 | 43.4233
2026.9932 | 322.606 | -56.9088162560883-136.225653098847i | 3.47812431617369-49.3356992229869i | 80.8921097970135-0.502976620506657i | 2.90990979972386-462.971258868194i | 0.99999996213421-0.00019459133831554i | 15.227855835094+7.47891264119137i | 47.4860295444253-95.1701645943987i | 0.264536245413754-0.131025339937446i | 0.000714285714285714-1.99935793337843i | 0.005-0.996649636487126i | 67.3271 | 43.3838 | 43.3838 | -112.6729 | 67.3271 | 0.32261 | 43.3838
2034.6958 | 323.8319 | -56.8192818130505-135.535146991986i | 3.47812431096675-49.1489449751969i | 80.8900489467669-0.503817505358382i | 2.90990979888487-461.218632376789i | 0.999999961845883-0.00019533078534482i | 15.2284387289005+7.50742383665982i | 47.4866233215428-94.8112892715335i | 0.264137960151651-0.131323481297121i | 0.000714285714285714-1.99178913466669i | 0.005-0.992876705008089i | 67.2555 | 43.3442 | 43.3442 | -112.7445 | 67.2555 | 0.32383 | 43.3442
2042.4276 | 325.0624 | -56.7293495846208-134.847142956191i | 3.47812430572015-48.9628977514805i | 80.88797903389-0.50465274461265i | 2.90990979803947-459.472640670251i | 0.999999961555361-0.000196073042272166i | 15.2290260856668+7.53604442195086i | 47.4872216345176-94.4537779388177i | 0.263737863999051-0.131621084844811i | 0.000714285714285714-1.98424898851035i | 0.005-0.989118056393799i | 67.1838 | 43.3045 | 43.3045 | -112.8162 | 67.1838 | 0.32506 | 43.3045
2050.1888 | 326.2977 | -56.6390195186179-134.161634771459i | 3.47812430043359-48.7775548754863i | 80.8859000588711-0.505482264461526i | 2.90990979718764-457.733258631905i | 0.999999961262626-0.000196818119775185i | 15.2296179397526+7.56477482477238i | 47.4878245181128-94.0976254544588i | 0.263335956166946-0.131918138324872i | 0.000714285714285714-1.97673738644187i | 0.005-0.985373636574811i | 67.112 | 43.2649 | 43.2649 | -112.888 | 67.112 | 0.3263 | 43.2649
2057.9795 | 327.5376 | -56.5482915853889-133.478616262196i | 3.47812429510679-48.5929136809949i | 80.8838120227376-0.506305990816136i | 2.90990979632933-456.000461240157i | 0.999999960967663-0.000197566028572056i | 15.2302143257846+7.59361547459555i | 47.4884320073565-93.7428266962221i | 0.26293223596389-0.132214629429574i | 0.000714285714285714-1.96925422040434i | 0.005-0.981643391686405i | 67.04 | 43.2251 | 43.2251 | -112.96 | 67.04 | 0.32754 | 43.2251
2065.7999 | 328.7823 | -56.4571657780135-132.798081296897i | 3.47812428973942-48.4089715118804i | 80.8817149270604-0.507123849311436i | 2.90990979546447-454.274223568134i | 0.999999960670453-0.000198316779421689i | 15.2308152786594+7.62256680266389i | 47.4890441375492-93.3893765613616i | 0.262526702796935-0.132510545799865i | 0.000714285714285714-1.96179938274989i | 0.005-0.977927268067748i | 66.9679 | 43.1854 | 43.1854 | -113.0321 | 66.9679 | 0.32878 | 43.1854
2073.6499 | 330.0316 | -56.365642112505-132.120023787835i | 3.47812428433119-48.2257257220732i | 80.8796087739596-0.507935765310495i | 2.90990979459303-452.554520783328i | 0.999999960370981-0.000199070383123875i | 15.2314208335451+7.65162924200104i | 47.4896609442621-93.0372699665444i | 0.262119356172588-0.132805875026145i | 0.000714285714285714-1.95437276623818i | 0.005-0.974225212261155i | 66.8957 | 43.1456 | 43.1456 | -113.1043 | 66.8957 | 0.33003 | 43.1456
2081.5298 | 331.2858 | -56.2737206280111-131.444437690735i | 3.47812427888176-48.043173675521i | 80.8774935661083-0.508741663908521i | 2.90990979371496-450.841328147237i | 0.999999960069228-0.000199826850519447i | 15.2320310258838+7.68080322741983i | 47.4902824633435-92.6865018477789i | 0.261710195697741-0.133100604649066i | 0.000714285714285714-1.94697426403485i | 0.005-0.97053717101131i | 66.8234 | 43.1057 | 43.1057 | -113.1766 | 66.8234 | 0.33129 | 43.1057
2089.4396 | 332.5446 | -56.181401387008-130.771317004457i | 3.47812427339086-47.8613127461516i | 80.8753693067374-0.509541469937694i | 2.90990979283021-449.134621015012i | 0.999999959765178-0.000200586192490433i | 15.2326458913936+7.71008919552968i | 47.4909087309146-92.337067160342i | 0.261299221080619-0.133394722160329i | 0.000714285714285714-1.93960376970995i | 0.005-0.966863091264503i | 66.7509 | 43.0659 | 43.0659 | -113.2491 | 66.7509 | 0.33254 | 43.0659
2097.3795 | 333.8083 | -56.0886844755016-130.100655770659i | 3.47812426785813-47.6801403178338i | 80.8732359996413-0.510335107971237i | 2.9099097919387-447.434374835092i | 0.999999959458812-0.00020134841996021i | 15.2332654660706+7.7394875847463i | 47.4915397833779-91.9889608787034i | 0.260886432131696-0.13368821500352i | 0.000714285714285714-1.93226117723645i | 0.005-0.963202920167867i | 66.6783 | 43.0259 | 43.0259 | -113.3217 | 66.6783 | 0.33381 | 43.0259
2105.3495 | 335.0768 | -55.9955700032211-129.432448073483i | 3.47812426228329-47.499653784342i | 80.8710936491812-0.511122502328466i | 2.90990979104042-445.74056514887i | 0.999999959150114-0.000202113543893666i | 15.2338897861916+7.76899883529938i | 47.4921756574161-91.6421779964599i | 0.260471828764633-0.133981070574943i | 0.000714285714285714-1.9249463809887i | 0.005-0.959556605068604i | 66.6055 | 42.986 | 42.986 | -113.3945 | 66.6055 | 0.33508 | 42.986
2113.3498 | 336.3501 | -55.9020581038132-128.766688039205i | 3.47812425666599-47.3198505493168i | 80.8689422602906-0.511903577079675i | 2.9099097901353-444.053167590326i | 0.999999958839065-0.000202881575297356i | 15.234518888316+7.7986233892417i | 47.492816389996-91.2967135262588i | 0.260055410997187-0.134273276224478i | 0.000714285714285714-1.91765927574088i | 0.005-0.955924093513261i | 66.5327 | 42.946 | 42.946 | -113.4673 | 66.5327 | 0.33635 | 42.946
2121.3806 | 337.6282 | -55.808148935031-128.103369835914i | 3.47812425100592-47.140728026228i | 80.8667818384798-0.512678256049761i | 2.90990978922328-442.372157885675i | 0.999999958525647-0.000203652525219658i | 15.235152809288+7.82836169045743i | 47.4934620183678-90.9525624997258i | 0.259637178952133-0.134564819256451i | 0.000714285714285714-1.91039975666555i | 0.005-0.952305333246919i | 66.4597 | 42.9059 | 42.9059 | -113.5403 | 66.4597 | 0.33763 | 42.9059
2129.4418 | 338.9112 | -55.71384267893-127.442487673166i | 3.47812424530275-46.9622836383381i | 80.8646123898403-0.513446462824433i | 2.90990978830432-440.69751185303i | 0.999999958209843-0.000204426404750934i | 15.2357915862391+7.85821418467105i | 47.4941125800704-90.609719967397i | 0.259217132858165-0.134855686930525i | 0.000714285714285714-1.90316771933209i | 0.005-0.948700272212511i | 66.3866 | 42.8658 | 42.8658 | -113.6134 | 66.3866 | 0.33891 | 42.8658
2137.5337 | 340.1991 | -55.6191395420518-126.784035801645i | 3.47812423955616-46.7845148186647i | 80.8624339210488-0.514208120754428i | 2.90990978737837-439.029205402047i | 0.999999957891635-0.00020520322502369i | 15.2364352565902+7.88818131945611i | 47.4947681129328-90.268180998646i | 0.2587952730508-0.135145866462599i | 0.000714285714285714-1.89596305970521i | 0.005-0.945108858550019i | 66.3133 | 42.8257 | 42.8257 | -113.6867 | 66.3133 | 0.3402 | 42.8257
2145.6563 | 341.4918 | -55.5240397556129-126.128008512817i | 3.47812423376581-46.6074190099435i | 80.8602464393729-0.514963152960704i | 2.90990978644535-437.367214533575i | 0.999999957571003-0.000205982997212736i | 15.2370838580541+7.91826354424398i | 47.4954286550752-89.9279406816131i | 0.258371599973271-0.135435345025728i | 0.000714285714285714-1.88878567414347i | 0.005-0.941531040595758i | 66.24 | 42.7855 | 42.7855 | -113.76 | 66.24 | 0.34149 | 42.7855
2153.8098 | 342.7895 | -55.4285435756922-125.474400138585i | 3.47812422793135-46.430993664592i | 80.8580499526746-0.515711482339238i | 2.90990978550523-435.711515339319i | 0.99999995724793-0.000206765732535344i | 15.2377374286377+7.948461310333i | 47.496094244914-89.5889941231357i | 0.257946114177412-0.135724109751064i | 0.000714285714285714-1.88163545939775i | 0.005-0.937966766881607i | 66.1665 | 42.7453 | 42.7453 | -113.8335 | 66.1665 | 0.34279 | 42.7453
2161.9943 | 344.0921 | -55.3326512834078-124.823205050936i | 3.47812422205249-46.2552362446724i | 80.8558444694145-0.516453031566741i | 2.90990978455796-434.062084001491i | 0.999999956922397-0.000207551442251413i | 15.2383960066442+7.97877507089675i | 47.4967649211598-89.2513364486766i | 0.257518816324544-0.136012147728794i | 0.000714285714285714-1.87451231260984i | 0.005-0.934415986134294i | 66.0929 | 42.705 | 42.705 | -113.9071 | 66.0929 | 0.34409 | 42.705
2170.2099 | 345.3996 | -55.2363631851045-124.174417661592i | 3.47812421612885-46.0801442218551i | 80.8536299986572-0.517187723105563i | 2.90990978360348-432.418896792466i | 0.999999956594385-0.000208340137663631i | 15.2390596306758+8.00920528099376i | 47.4974407228238-88.9149628022553i | 0.257089707186341-0.136299446009119i | 0.000714285714285714-1.86741613131085i | 0.005-0.930878647274649i | 66.0191 | 42.6647 | 42.6647 | -113.9809 | 66.0191 | 0.3454 | 42.6647
2178.4567 | 346.7121 | -55.139679612528-123.528032421647i | 3.47812421016011-45.9057150773826i | 80.8514065500741-0.517915479208718i | 2.90990978264172-430.781930074444i | 0.999999956263876-0.000209131830117632i | 15.2397283396359+8.03975239757624i | 47.4981216892182-88.5798683463783i | 0.256658787645697-0.136585991603228i | 0.000714285714285714-1.86034681341986i | 0.005-0.927354699416869i | 65.9453 | 42.6244 | 42.6244 | -114.0547 | 65.9453 | 0.34671 | 42.6244
2186.7348 | 348.0297 | -55.0426009230055-122.884043821215i | 3.47812420414593-45.7319463020331i | 80.8491741339495-0.518636221926212i | 2.90990978167265-429.151160299111i | 0.99999995593085-0.000209926531002169i | 15.2404021727314+8.070416879499i | 47.4988078599584-88.2460482619689i | 0.256226058697583-0.136871771484299i | 0.000714285714285714-1.85330425724234i | 0.005-0.923844091867775i | 65.8713 | 42.584 | 42.584 | -114.1287 | 65.8713 | 0.34803 | 42.584
2195.0444 | 349.3522 | -54.9451274996188-122.242446389062i | 3.47812419808595-45.5588353960846i | 80.8469327611828-0.51934987310941i | 2.9099097806962-427.526564007297i | 0.999999955595288-0.000210724251749266i | 15.2410811694753+8.10119918752922i | 47.499499274968-87.9134977482986i | 0.255791521449891-0.137156772588515i | 0.000714285714285714-1.84628836146876i | 0.005-0.920346774126088i | 65.7972 | 42.5436 | 42.5436 | -114.2028 | 65.7972 | 0.34935 | 42.5436
2203.3856 | 350.6797 | -54.8472597513758-121.603234692246i | 3.47812419197983-45.3863798692783i | 80.8446824432941-0.520056354417381i | 2.90990977971231-425.908117828635i | 0.999999955257171-0.000211525003834392i | 15.2417653696892+8.13209978435479i | 47.5001959744758-87.5822120229179i | 0.255355177124282-0.137440981816088i | 0.000714285714285714-1.8392990251731i | 0.005-0.916862695881741i | 65.723 | 42.5031 | 42.5031 | -114.277 | 65.723 | 0.35068 | 42.5031
2211.7584 | 352.0123 | -54.7489981133818-120.966403335746i | 3.4781241858272-45.2145772407836i | 80.8424231924277-0.520755587322521i | 2.90990977872092-424.295798481236i | 0.999999954916479-0.000212328798776625i | 15.2424548135055+8.1631191345943i | 47.5008979990242-87.2521863215884i | 0.254917027057007-0.137724386032305i | 0.000714285714285714-1.83233614781141i | 0.005-0.913391807015083i | 65.6486 | 42.4626 | 42.4626 | -114.3514 | 65.6486 | 0.35201 | 42.4626
2220.1631 | 353.3499 | -54.6503430470084-120.33194696209i | 3.47812417962773-45.0434250391622i | 80.840155021356-0.521447493115684i | 2.909909777722-422.689582771345i | 0.999999954573194-0.00021313564813881i | 15.2431495413701+8.19425770480597i | 47.5016053894675-86.9234158982135i | 0.254477072699735-0.138006972068594i | 0.000714285714285714-1.82539962922038i | 0.005-0.909934057596219i | 65.5742 | 42.422 | 42.422 | -114.4258 | 65.5742 | 0.35335 | 42.422
2228.5997 | 354.6927 | -54.5512950400568-119.699860250987i | 3.47812417338107-44.8729208023322i | 80.8378779434841-0.522131992912396i | 2.90990977671546-421.08944759301i | 0.999999954227294-0.000213945563527733i | 15.2438495940449+8.22551596349735i | 47.5023181869769-86.5958960247714i | 0.25403531562036-0.138288726723593i | 0.000714285714285714-1.81848936961584i | 0.005-0.906489397884257i | 65.4996 | 42.3814 | 42.3814 | -114.5004 | 65.4996 | 0.35469 | 42.3814
2237.0684 | 356.0405 | -54.4518546069207-119.070137918944i | 3.47812416708683-44.7030620775327i | 80.835591972853-0.522809007658948i | 2.90990977570126-419.495369927748i | 0.99999995387876-0.000214758556594288i | 15.2445550126102+8.25689438113424i | 47.50303643304-86.2696219912456i | 0.25359175750381-0.138569636764243i | 0.000714285714285714-1.81160526959139i | 0.005-0.903057778326616i | 65.425 | 42.3408 | 42.3408 | -114.575 | 65.425 | 0.35604 | 42.3408
2245.5693 | 357.3934 | -54.3520222887498-118.442774718889i | 3.47812416074466-44.533846421289i | 80.8332971241437-0.52347845813785i | 2.90990977467933-417.907326844216i | 0.999999953527573-0.000215574639033639i | 15.2452658384675+8.28839343015095i | 47.5037601694672-85.9445891055598i | 0.253146400152828-0.1388496889269i | 0.000714285714285714-1.80474723011695i | 0.005-0.899639149558298i | 65.3502 | 42.3001 | 42.3001 | -114.6498 | 65.3502 | 0.35739 | 42.3001
2254.1024 | 358.7515 | -54.251798653605-117.81776543979i | 3.4781241543542-44.3652713993772i | 80.8309934126815-0.524140264974074i | 2.90990977364963-416.325295497883i | 0.999999953173711-0.000216393822585394i | 15.2459821133416+8.32001358495931i | 47.5044894383919-85.6207926935077i | 0.252699245488765-0.139128869918453i | 0.000714285714285714-1.7979151525373i | 0.005-0.896233462401174i | 65.2752 | 42.2594 | 42.2594 | -114.7248 | 65.2752 | 0.35875 | 42.2594
2262.668 | 360.1148 | -54.1511842966126-117.195104906269i | 3.47812414791508-44.1973345867888i | 80.8286808544388-0.524794348641403i | 2.90990977261208-414.749253130696i | 0.999999952817155-0.000217216119033768i | 15.2467038792838+8.35175532195828i | 47.505224282272-85.2982280986887i | 0.252250295552346-0.13940716641746i | 0.000714285714285714-1.79110893857073i | 0.005-0.892840667863289i | 65.2002 | 42.2186 | 42.2186 | -114.7998 | 65.2002 | 0.36011 | 42.2186
2271.2662 | 361.4832 | -54.0501798401193-116.574787978214i | 3.47812414142693-44.0300335676966i | 80.8263594660396-0.525440629468141i | 2.90990977156663-413.179177070757i | 0.999999952457884-0.00021804154020776i | 15.2474311786741+8.38361911954399i | 47.5059647438948-84.9768906824396i | 0.251799552504429-0.139684565075305i | 0.000714285714285714-1.78432849030757i | 0.005-0.889460717138166i | 65.1251 | 42.1778 | 42.1778 | -114.8749 | 65.1251 | 0.36148 | 42.1778
2279.897 | 362.8569 | -53.9487859338407-115.956809550389i | 3.47812413488939-43.8633659354193i | 80.824029264763-0.526079027643556i | 2.90990977051323-411.615044731996i | 0.999999952095878-0.000218870097981318i | 15.2481640542239+8.41560545811945i | 47.5067108663798-84.6567758237683i | 0.251347018626754-0.139961052517365i | 0.000714285714285714-1.77757371020877i | 0.005-0.886093561604068i | 65.0498 | 42.1369 | 42.1369 | -114.9502 | 65.0498 | 0.36286 | 42.1369
2288.5606 | 364.2357 | -53.8470032550063-115.341164552038i | 3.47812412830205-43.6973292923867i | 80.8216902685459-0.526709463224502i | 2.9099097694518-410.05683361384i | 0.999999951731115-0.000219701804273507i | 15.2489025489786+8.4477148201038i | 47.5074626931768-84.3378789192857i | 0.250892696322688-0.14023661534419i | 0.000714285714285714-1.77084450110458i | 0.005-0.882739152823338i | 64.9745 | 42.096 | 42.096 | -115.0255 | 64.9745 | 0.36424 | 42.096
2297.2571 | 365.6198 | -53.7448325085056-114.727847946497i | 3.47812412166457-43.5319212501064i | 80.8193424959878-0.527331856141409i | 2.90990976838229-408.504521300904i | 0.999999951363574-0.000220536671048691i | 15.2496467063207+8.47994768994284i | 47.5082202680745-84.0201953831453i | 0.25043658811794-0.140511240132703i | 0.000714285714285714-1.76414076619304i | 0.005-0.87939744254168i | 64.899 | 42.055 | 42.055 | -115.101 | 64.899 | 0.36562 | 42.055
2305.9867 | 367.0092 | -53.6422744270279-114.116854730782i | 3.47812411497654-43.3671394291278i | 80.816985966353-0.527946126204675i | 2.90990976730464-406.95808546265i | 0.999999950993235-0.000221374710316692i | 15.250396569972+8.51230455411883i | 47.5089836351995-83.7037206469709i | 0.249978696661281-0.140784913437416i | 0.000714285714285714-1.75746240903869i | 0.005-0.876068382687472i | 64.8235 | 42.014 | 42.014 | -115.1765 | 64.8235 | 0.36701 | 42.014
2314.7494 | 368.4038 | -53.5393297712017-113.5081799352i | 3.47812410823758-43.2029814590093i | 80.814620699575-0.528552193111976i | 2.90990976621878-405.417503853082i | 0.999999950620076-0.000222215934132974i | 15.2511521839965+8.54478590116032i | 47.5097528390207-83.388450159795i | 0.249519024725243-0.141057621791655i | 0.000714285714285714-1.75080933357113i | 0.005-0.87275192537106i | 64.7478 | 41.973 | 41.973 | -115.2522 | 64.7478 | 0.3684 | 41.973
2323.5455 | 369.8037 | -53.435999329725-112.901818622939i | 3.47812410144731-43.0394449782833i | 80.8122467162587-0.529149976453807i | 2.90990976512466-403.882754310415i | 0.999999950244076-0.000223060354598808i | 15.2519135928032+8.57739222165211i | 47.5105279243495-83.074379387992i | 0.249057575206813-0.141329351708799i | 0.000714285714285714-1.74418144408361i | 0.005-0.869448022884101i | 64.672 | 41.9319 | 41.9319 | -115.328 | 64.672 | 0.3698 | 41.9319
2332.3749 | 371.209 | -53.3322839195009-112.297765889661i | 3.47812409460533-42.8765276344225i | 80.8098640376846-0.529739395720886i | 2.90990976402219-402.353814756761i | 0.999999949865212-0.000223907983861453i | 15.2526808411489+8.61012400824582i | 47.5113089363456-82.761503815214i | 0.2485943511281-0.141600089683542i | 0.000714285714285714-1.73757864523173i | 0.005-0.866156627698847i | 64.5961 | 41.8907 | 41.8907 | -115.4039 | 64.5961 | 0.37121 | 41.8907
2341.238 | 372.6196 | -53.2281843857666-111.696016863098i | 3.47812408771126-42.7142270838065i | 80.8074726858111-0.530320370310786i | 2.90990976291134-400.830663197813i | 0.999999949483464-0.000224758834114326i | 15.2534539741407+8.64298175566984i | 47.5120959205189-82.4498189423251i | 0.248129355637005-0.141869822193167i | 0.000714285714285714-1.731000842032i | 0.005-0.862877692467468i | 64.5201 | 41.8495 | 41.8495 | -115.4799 | 64.5201 | 0.37262 | 41.8495
2350.1347 | 374.0356 | -53.1237016022115-111.096566702633i | 3.47812408076469-42.5525409916872i | 80.8050726832784-0.530892819534599i | 2.90990976179202-399.313277722523i | 0.999999949098809-0.000225612917597176i | 15.2542330372395+8.67596596073929i | 47.5128889227295-82.1393202873391i | 0.247662592007868-0.142138535698818i | 0.000714285714285714-1.72444793986053i | 0.005-0.859611170021384i | 64.444 | 41.8083 | 41.8083 | -115.556 | 64.444 | 0.37404 | 41.8083
2359.0652 | 375.4569 | -53.0188364711074-110.499410598891i | 3.47812407376523-42.3914670321559i | 80.8026640534106-0.531456662623948i | 2.90990976066419-397.801636502793i | 0.999999948711225-0.00022647024659627i | 15.2550180762619+8.7090771223668i | 47.5136879891938-81.8300033853517i | 0.247194063642105-0.142406216646818i | 0.000714285714285714-1.71791984445162i | 0.005-0.856357013370579i | 64.3678 | 41.767 | 41.767 | -115.6322 | 64.3678 | 0.37546 | 41.767
2368.0296 | 376.8836 | -52.9135899234209-109.90454377332i | 3.47812406671248-42.2310028881099i | 80.8002468202185-0.532011818738i | 2.90990975952778-396.295717793157i | 0.999999948320689-0.000227330833444555i | 15.255809137384+8.74231574157289i | 47.5144931664871-81.5218637884806i | 0.246723774068823-0.14267285146997i | 0.000714285714285714-1.71141646189641i | 0.005-0.853115175702911i | 64.2915 | 41.7257 | 41.7257 | -115.7085 | 64.2915 | 0.37688 | 41.7257
2377.0282 | 378.3158 | -52.8079629189306-109.311961477773i | 3.47812405960602-42.0711462512181i | 80.797821008404-0.532558206970097i | 2.9099097583827-394.795499930466i | 0.99999994792718-0.000228194690521847i | 15.2566062671434+8.77568232149626i | 47.5153045015444-81.2148970657966i | 0.246251726945436-0.142938426588893i | 0.000714285714285714-1.70493769864157i | 0.005-0.849885610383452i | 64.2151 | 41.6843 | 41.6843 | -115.7849 | 64.2151 | 0.37832 | 41.6843
2386.0609 | 379.7534 | -52.7019564463357-108.721658994085i | 3.47812405244545-41.9118948218895i | 80.7953866433606-0.533095746355556i | 2.90990975722891-393.300961333584i | 0.999999947530675-0.000229061830255006i | 15.257409512443+8.80917736740413i | 47.516122041664-80.909098803266i | 0.245777926058252-0.143202928413354i | 0.000714285714285714-1.69848346148792i | 0.005-0.846668270953827i | 64.1386 | 41.6429 | 41.6429 | -115.8614 | 64.1386 | 0.37975 | 41.6429
2395.1279 | 381.1964 | -52.5955715233666-108.133631633652i | 3.47812404523035-41.7532463092386i | 80.7929437511781-0.533624355877894i | 2.90990975606633-391.812080503072i | 0.999999947131151-0.000229932265118112i | 15.2582189205533+8.84280138670331i | 47.5169458345114-80.6044646036835i | 0.245302375323052-0.143466343343634i | 0.000714285714285714-1.69205365758908i | 0.005-0.843463111131528i | 64.062 | 41.6014 | 41.6014 | -115.938 | 64.062 | 0.3812 | 41.6014
2404.2294 | 382.645 | -52.4888091968865-107.547874737i | 3.47812403796031-41.5951984310533i | 80.7904923586434-0.534143954477025i | 2.90990975489488-390.328836020877i | 0.999999946728584-0.000230806007632645i | 15.2590345391157+8.87655488895053i | 47.5177759281209-80.3009900866099i | 0.244825078785652-0.14372865777189i | 0.000714285714285714-1.68564819445017i | 0.005-0.840270084809249i | 63.9853 | 41.5599 | 41.5599 | -116.0147 | 63.9853 | 0.38264 | 41.5599
2413.3654 | 384.099 | -52.3816705429928-106.964383673362i | 3.47812403063492-41.4377489137621i | 80.7880324932439-0.53465446105584i | 2.90990975371453-388.851206550033i | 0.999999946322952-0.000231683070367672i | 15.2598564161451+8.91043838586329i | 47.5186123708995-79.9986708883095i | 0.244346040622452-0.14398985808354i | 0.000714285714285714-1.67926697992645i | 0.005-0.837089146054246i | 63.9085 | 41.5184 | 41.5184 | -116.0915 | 63.9085 | 0.3841 | 41.5184
2422.5362 | 385.5586 | -52.2741566671127-106.383153840244i | 3.47812402325375-41.2808954924006i | 80.7855641831702-0.535155794487886i | 2.9099097525252-387.379170834342i | 0.999999945914231-0.000232563465940015i | 15.2606846000335+8.94445239133078i | 47.5194552116296-79.6975026616883i | 0.243865265140962-0.144249930658657i | 0.000714285714285714-1.672909922222i | 0.005-0.833920249107634i | 63.8316 | 41.4768 | 41.4768 | -116.1684 | 63.8316 | 0.38556 | 41.4768
2431.7419 | 387.0237 | -52.166268704095-105.804180662991i | 3.47812401581639-41.1246359105796i | 80.7830874573176-0.535647873624432i | 2.9099097513268-385.912707698076i | 0.999999945502399-0.000233447207014446i | 15.2615191395526+8.97859742142452i | 47.5203044994709-79.3974810762305i | 0.243382756780324-0.144508861873377i | 0.000714285714285714-1.66657692988843i | 0.005-0.830763348383775i | 63.7546 | 41.4351 | 41.4351 | -116.2454 | 63.7546 | 0.38702 | 41.4351
2440.9825 | 388.4944 | -52.0580078182993-105.227459594356i | 3.47812400832238-40.9689679204527i | 80.7806023452886-0.536130617302482i | 2.90990975011928-384.45179604567i | 0.99999994508743-0.000234334306303859i | 15.262360083857+9.01287399440947i | 47.5211602839646-79.0986018179372i | 0.242898520111805-0.144766638101318i | 0.000714285714285714-1.6602679118235i | 0.005-0.827618398469596i | 63.6775 | 41.3934 | 41.3934 | -116.3225 | 63.6775 | 0.38849 | 41.3934
2450.2582 | 389.9707 | -51.9493752036824-104.652986114058i | 3.47812400077131-40.8138892826835i | 80.7781088773954-0.536603944351694i | 2.90990974890256-382.996414861419i | 0.999999944669302-0.00023522477656946i | 15.2632074824873+9.04728263075525i | 47.5220226150367-78.8008605892643i | 0.242412559839282-0.145023245715021i | 0.000714285714285714-1.65398277726987i | 0.005-0.824485354123919i | 63.6004 | 41.3516 | 41.3516 | -116.3996 | 63.6004 | 0.38997 | 41.3516
2459.5692 | 391.4526 | -51.8403720838746-104.080755728347i | 3.47812399316274-40.6593977664138i | 80.7756070846609-0.537067773602265i | 2.90990974767658-381.546543209178i | 0.999999944247989-0.000236118630620945i | 15.2640613853731+9.08182385314676i | 47.5228915429996-78.5042531090612i | 0.241924880799708-0.145278671087385i | 0.000714285714285714-1.64772143581378i | 0.005-0.82136417027687i | 63.5231 | 41.3098 | 41.3098 | -116.4769 | 63.5231 | 0.39145 | 41.3098
2468.9156 | 392.9401 | -51.7309997122613-103.510763969561i | 3.47812398549624-40.5054911492312i | 80.773096998822-0.537522023892528i | 2.90990974644126-380.102160232055i | 0.999999943823469-0.000237015881316686i | 15.2649218428364+9.11649818649582i | 47.5237671185562-78.2087751125092i | 0.241435487963559-0.145532900593137i | 0.000714285714285714-1.64148379738372i | 0.005-0.818254802029161i | 63.4457 | 41.268 | 41.268 | -116.5543 | 63.4457 | 0.39294 | 41.268
2478.2974 | 394.4333 | -51.6212593720511-102.943006395683i | 3.47812397777137-40.3521672171376i | 80.7705786523308-0.537966614076769i | 2.90990974519654-378.663245152118i | 0.999999943395716-0.00023791654156392i | 15.2657889055947+9.15130615795223i | 47.5246493928032-77.9144223510617i | 0.240944386435263-0.145785920610289i | 0.000714285714285714-1.63526977224918i | 0.005-0.815157204651481i | 63.3683 | 41.2261 | 41.2261 | -116.6317 | 63.3683 | 0.39443 | 41.2261
2487.715 | 395.9321 | -51.5111523763454-102.377478589894i | 3.47812396998768-40.1994237645164i | 80.7680520783554-0.538401463032534i | 2.90990974394234-377.229777270087i | 0.999999942964706-0.000238820624318929i | 15.2666626247638+9.18624829691497i | 47.5255384172323-77.6211905923794i | 0.240451581453619-0.146037717521631i | 0.000714285714285714-1.6290792710193i | 0.005-0.812071333583862i | 63.2908 | 41.1842 | 41.1842 | -116.7092 | 63.2908 | 0.39593 | 41.1842
2497.1683 | 397.4367 | -51.4006800682039-101.814176160129i | 3.4781239621447-40.0472585941018i | 80.7655173107835-0.538826489669025i | 2.90990974267859-375.801735965047i | 0.999999942530414-0.000239728142587228i | 15.2675430518617+9.22132513504381i | 47.5264342437357-77.3290756202753i | 0.239957078392188-0.14628827771622i | 0.000714285714285714-1.62291220464167i | 0.005-0.808997144435015i | 63.2132 | 41.1422 | 41.1422 | -116.7868 | 63.2132 | 0.39744 | 41.1422
2506.6575 | 398.9469 | -51.2898438207021-101.253094738628i | 3.47812395424202-39.8956695169471i | 80.7629743842219-0.539241612934448i | 2.90990974140522-374.379100694146i | 0.999999942092816-0.000240639109423757i | 15.2684302388115+9.256537206271i | 47.5273369246098-77.0380732346514i | 0.239460882759665-0.146537587590883i | 0.000714285714285714-1.61676848440094i | 0.005-0.80593459298168i | 63.1355 | 41.1001 | 41.1001 | -116.8645 | 63.1355 | 0.39895 | 41.1001
2516.1828 | 400.4629 | -51.1786450369872-100.694229981484i | 3.47812394627916-39.7446543523921i | 80.7604233339998-0.539646751823915i | 2.90990974012215-372.961850992297i | 0.999999941651885-0.000241553537933059i | 15.2693242379443+9.29188504681202i | 47.5282465125537-76.7481792514361i | 0.238963000200253-0.146785633551737i | 0.000714285714285714-1.61064802191765i | 0.005-0.802883635168045i | 63.0577 | 41.058 | 41.058 | -116.9423 | 63.0577 | 0.40046 | 41.058
2525.7443 | 401.9847 | -51.0670851503288-100.13757756819i | 3.47812393825567-39.5942109280331i | 80.7578641961683-0.540041825387812i | 2.90990973882931-371.549966471885i | 0.999999941207597-0.000242471441269477i | 15.2702251020034+9.32736919517824i | 47.5291630606779-76.4593895025293i | 0.238463436493985-0.147032402015711i | 0.000714285714285714-1.6045507291469i | 0.005-0.799844227105042i | 62.9798 | 41.0159 | 41.0159 | -117.0202 | 62.9798 | 0.40198 | 41.0159
2535.3422 | 403.5122 | -50.9551656241676-99.5831332011903i | 3.47812393017108-39.4443370796911i | 80.7552970075035-0.540426752739365i | 2.90990973752663-370.143426822481i | 0.999999940759926-0.000243392832637342i | 15.2711328841468+9.36299019218787i | 47.5300866225049-76.1716998357395i | 0.237962197557058-0.14727787941209i | 0.000714285714285714-1.59847651837706i | 0.005-0.796816325069779i | 62.9019 | 40.9737 | 40.9737 | -117.0981 | 62.9019 | 0.40351 | 40.9737
2544.9765 | 405.0456 | -50.8428879521528-99.0308926054193i | 3.47812392202494-39.2950306513804i | 80.7527218055056-0.540801453062799i | 2.90990973621403-368.742211810537i | 0.999999940308846-0.000244317725291156i | 15.2720476379512+9.39874858097807i | 47.5310172519718-75.8851061147254i | 0.237459289442129-0.147522052184055i | 0.000714285714285714-1.5924253022286i | 0.005-0.793799885504862i | 62.8238 | 40.9315 | 40.9315 | -117.1762 | 62.8238 | 0.40505 | 40.9315
2554.6474 | 406.5848 | -50.7302536581828-98.4808515278465i | 3.47812391381677-39.1462894952777i | 80.7501386284021-0.541165845621514i | 2.90990973489144-367.346301279106i | 0.999999939854331-0.000245246132535794i | 15.2729694174148+9.43464490701693i | 47.531955003436-75.5996042189358i | 0.236954718338596-0.147764906790246i | 0.000714285714285714-1.58639699365272i | 0.005-0.790794865017795i | 62.7457 | 40.8892 | 40.8892 | -117.2543 | 62.7457 | 0.40658 | 40.8892
2564.355 | 408.1298 | -50.6172642964385-97.9330057370212i | 3.47812390554609-38.9981114716918i | 80.7475475151469-0.541519849766038i | 2.90990973355877-365.955675147545i | 0.999999939396355-0.000246178067726687i | 15.2738982769613+9.47067971811516i | 47.5328999316761-75.3151900435517i | 0.236448490572866-0.148006429706331i | 0.000714285714285714-1.58039150593018i | 0.005-0.78780122038035i | 62.6675 | 40.8468 | 40.8468 | -117.3325 | 62.6675 | 0.40813 | 40.8468
2574.0996 | 409.6807 | -50.5039214514081-97.3873510226073i | 3.47812389721244-38.8504944490318i | 80.7449485054219-0.541863384942232i | 2.90990973221594-364.570313411232i | 0.999999938934893-0.000247113544270015i | 15.2748342714429+9.50685356443837i | 47.5338520918973-75.0318594994272i | 0.235940612608591-0.148246607426579i | 0.000714285714285714-1.57440875267003i | 0.005-0.78481890852794i | 62.5893 | 40.8044 | 40.8044 | -117.4107 | 62.5893 | 0.40968 | 40.8044
2583.8812 | 411.2375 | -50.3902267379135-96.8438831949301i | 3.47812388881534-38.7034363037776i | 80.7423416396385-0.542196370699595i | 2.90990973086291-363.190196141272i | 0.999999938469916-0.000248052575622902i | 15.2757774561441+9.54316699851881i | 47.5348115397319-74.7496085130304i | 0.235431091046898-0.148485426465448i | 0.000714285714285714-1.56844864780836i | 0.005-0.781847886559016i | 62.5109 | 40.762 | 40.762 | -117.4891 | 62.5109 | 0.41124 | 40.762
2593.6999 | 412.8002 | -50.2761818011268-96.3025980845054i | 3.4781238803543-38.5569349204482i | 80.7397269589356-0.542518726699273i | 2.90990972949957-361.815303484216i | 0.999999938001399-0.000248995175293611i | 15.2767278867851+9.57962057526803i | 47.5357783312459-74.4684330263866i | 0.234919932626585-0.148722873359184i | 0.000714285714285714-1.56251110560706i | 0.005-0.778888111734428i | 62.4325 | 40.7195 | 40.7195 | -117.5675 | 62.4325 | 0.4128 | 40.7195
2603.556 | 414.3688 | -50.1617883165861-95.7634915415815i | 3.47812387182882-38.410988191572i | 80.7371045051838-0.542830372722524i | 2.90990972812585-360.445615661771i | 0.999999937529314-0.000249941356841733i | 15.2776856195255+9.61621485198911i | 47.5367525229413-74.1883289970193i | 0.2344071442243-0.148958934667423i | 0.000714285714285714-1.55659604065258i | 0.005-0.775939541476813i | 62.354 | 40.677 | 40.677 | -117.646 | 62.354 | 0.41437 | 40.677
2613.4495 | 415.9434 | -50.0470479902032-95.2265594356745i | 3.47812386323843-38.2655940176563i | 80.7344743209821-0.543131228679049i | 2.90990972674166-359.081112970516i | 0.999999937053635-0.000250891133878388i | 15.2786507109671+9.65295038838859i | 47.5377341717579-73.9092923978892i | 0.233892732854713-0.149193596974806i | 0.000714285714285714-1.55070336785473i | 0.005-0.77300213337001i | 62.2755 | 40.6344 | 40.6344 | -117.7245 | 62.2755 | 0.41594 | 40.6344
2623.3806 | 417.524 | -49.9319625582682-94.6917976551002i | 3.47812385458262-38.1207503071571i | 80.731836449661-0.543421214615226i | 2.90990972534693-357.721775781623i | 0.999999936574334-0.000251844520066417i | 15.2796232181588+9.68982774658961i | 47.5387233350801-73.6313192173434i | 0.23337670567064-0.149426846892598i | 0.000714285714285714-1.54483300244543i | 0.005-0.770075845158407i | 62.1969 | 40.5917 | 40.5917 | -117.8031 | 62.1969 | 0.41752 | 40.5917
2633.3494 | 419.1106 | -49.8165337874475-94.1592021065117i | 3.47812384586092-37.9764549764493i | 80.7291909352807-0.543700250722233i | 2.90990972394159-356.367584540572i | 0.999999936091383-0.000252801529120578i | 15.2806031985994+9.72684749114357i | 47.5397200707362-73.354405459054i | 0.232859069963176-0.149658671060318i | 0.000714285714285714-1.53898485997752i | 0.005-0.767160634746371i | 62.1182 | 40.5491 | 40.5491 | -117.8818 | 62.1182 | 0.41911 | 40.5491
2643.3562 | 420.7032 | -49.7007634747804-93.6287687144254i | 3.4781238370728-37.8327059497958i | 80.7265378226324-0.543968257345037i | 2.90990972252555-355.018519766866i | 0.999999935604755-0.000253762174807748i | 15.2815907102411+9.76401018904395i | 47.5407244370071-73.0785471419584i | 0.232339833161776-0.14988905614738i | 0.000714285714285714-1.53315885632349i | 0.005-0.764256460197618i | 62.0394 | 40.5063 | 40.5063 | -117.9606 | 62.0394 | 0.4207 | 40.5063
2653.4009 | 422.3019 | -49.5846534476653-93.1004934207605i | 3.47812382821776-37.6895011593186i | 80.7238771572374-0.544225154990329i | 2.90990972109872-353.674562053755i | 0.999999935114421-0.000254726470947116i | 15.282585811494+9.80131640973763i | 47.5417364926235-72.8037403002081i | 0.231819002834346-0.150117988854731i | 0.000714285714285714-1.52735490767433i | 0.005-0.761363279734628i | 61.9606 | 40.4635 | 40.4635 | -118.0394 | 61.9606 | 0.4223 | 40.4635
2663.4838 | 423.9066 | -49.4682055638465-92.5743721843637i | 3.4781238192953-37.5468385449688i | 80.7212089853471-0.544470864335079i | 2.90990971966103-352.335692067956i | 0.999999934620354-0.000255694431410385i | 15.283588561229+9.83876672513903i | 47.5427562967761-72.5299809831073i | 0.231296586687281-0.150345455916508i | 0.000714285714285714-1.52157293053828i | 0.005-0.758481051738021i | 61.8817 | 40.4207 | 40.4207 | -118.1183 | 61.8817 | 0.42391 | 40.4207
2673.6051 | 425.5175 | -49.3514217113916-92.0504009805442i | 3.4781238103049-37.4047160544968i | 80.7185333539436-0.54470530623497i | 2.90990971821239-351.001890549375i | 0.999999934122524-0.000256666070121969i | 15.2845990187821+9.876361709642i | 47.543783909114-72.2572652550588i | 0.230772592565505-0.150571444101692i | 0.000714285714285714-1.51581284173967i | 0.005-0.755609734745987i | 61.8027 | 40.3778 | 40.3778 | -118.1973 | 61.8027 | 0.42552 | 40.3778
2683.7648 | 427.1344 | -49.2343038086668-91.5285758005984i | 3.47812380124604-37.2631316434228i | 80.7158503107373-0.54492840173353i | 2.90990971675272-349.673138310829i | 0.999999933620904-0.000257641401059195i | 15.285617243958+9.91410194013351i | 47.5448193897522-71.985589195507i | 0.230247028452473-0.150795940215776i | 0.000714285714285714-1.51007455841769i | 0.005-0.752749287453665i | 61.7237 | 40.3348 | 40.3348 | -118.2763 | 61.7237 | 0.42713 | 40.3348
2693.9631 | 428.7575 | -49.1168538043034-91.0088926513442i | 3.4781237921182-37.1220832750075i | 80.7131599041681-0.545140072069381i | 2.90990971528193-348.349416237772i | 0.999999933115464-0.000258620438252502i | 15.286643297034+9.95198799600626i | 47.5458627992725-71.7149488988823i | 0.229719902470162-0.151018931102432i | 0.000714285714285714-1.50435799802519i | 0.005-0.749899668712555i | 61.6446 | 40.2918 | 40.2918 | -118.3554 | 61.6446 | 0.42876 | 40.2918
2704.2001 | 430.3868 | -48.9990736771634-90.4913475546472i | 3.47812378292086-36.9815689202229i | 80.7104621834042-0.545340238685798i | 2.90990971379995-347.030705288017i | 0.999999932606176-0.000259603195785649i | 15.2876772387637+9.99002045917196i | 47.546914198728-71.4453404745443i | 0.229191222879031-0.151240403645188i | 0.000714285714285714-1.49866307832754i | 0.005-0.747060837529945i | 61.5654 | 40.2488 | 40.2488 | -118.4346 | 61.5654 | 0.43039 | 40.2488
2714.4761 | 432.0223 | -48.8809654362974-89.9759365469476i | 3.47812377365348-36.8415865577227i | 80.7077571983409-0.545528823239069i | 2.90990971230668-345.716986491463i | 0.99999993209301-0.000260589687795908i | 15.2887191303813+10.0281999140749i | 47.5479736496481-71.1767600467274i | 0.228660998077958-0.151460344769113i | 0.000714285714285714-1.49298971740142i | 0.005-0.74423275306828i | 61.4862 | 40.2057 | 40.2057 | -118.5138 | 61.4862 | 0.43202 | 40.2057
2724.7911 | 433.664 | -48.7625311208981-89.4626556787909i | 3.47812376431555-36.7021341738138i | 80.7050449995997-0.545705747606864i | 2.90990971080205-344.408240949827i | 0.999999931575936-0.000261579928474277i | 15.2897690336048+10.066526947705i | 47.5490412140416-70.909203754484i | 0.228129236604162-0.151678741442501i | 0.000714285714285714-1.48733783363361i | 0.005-0.741415374644636i | 61.407 | 40.1625 | 40.1625 | -118.593 | 61.407 | 0.43366 | 40.1625
2735.1453 | 435.3119 | -48.6437728002454-88.9515010143542i | 3.4781237549065-36.5632097624265i | 80.7023256385284-0.545870933896881i | 2.90990970928595-343.104449836362i | 0.999999931054926-0.000262573932065676i | 15.2908270106409+10.105002149611i | 47.5501169543979-70.6426677516308i | 0.227595947133094-0.151895580678559i | 0.000714285714285714-1.48170734571987i | 0.005-0.738608661730061i | 61.3276 | 40.1193 | 40.1193 | -118.6724 | 61.3276 | 0.43531 | 40.1193
2745.5389 | 436.9661 | -48.5246925736532-88.442468630975i | 3.47812374542583-36.4248113250868i | 80.6995991671984-0.546024304455393i | 2.90990970775832-341.805594395597i | 0.999999930529947-0.000263571712869156i | 15.2918931241882+10.1436261119149i | 47.5512009336962-70.3771482066929i | 0.227061138478306-0.15211084953711i | 0.000714285714285714-1.47609817266375i | 0.005-0.73581257394905i | 61.2483 | 40.0761 | 40.0761 | -118.7517 | 61.2483 | 0.43697 | 40.0761
2755.9719 | 438.6266 | -48.405292570402-87.9355546186773i | 3.47812373587295-36.2869368708866i | 80.696865638404-0.546165781876051i | 2.90990970621905-340.51165594306i | 0.999999930000972-0.000264573285238106i | 15.2929674374417+10.1823994293246i | 47.5522932154042-70.1126413028493i | 0.2265248195913-0.152324535126284i | 0.000714285714285714-1.47051023377541i | 0.005-0.733027071078954i | 61.1688 | 40.0328 | 40.0328 | -118.8312 | 61.1688 | 0.43863 | 40.0328
2766.4446 | 440.2933 | -48.2855749496752-87.4307550796993i | 3.47812372624732-36.1495844164555i | 80.6941251056616-0.546295289008498i | 2.90990970466805-339.22261586501i | 0.999999929467969-0.000265578663580456i | 15.2940500140968+10.2213226991485i | 47.5533938634858-69.8491432378783i | 0.225986999561345-0.152536624604231i | 0.000714285714285714-1.46494344867046i | 0.005-0.730252113049366i | 61.0894 | 39.9894 | 39.9894 | -118.9106 | 61.0894 | 0.44029 | 39.9894
2776.9571 | 441.9664 | -48.1655419004807-86.9280661280234i | 3.47812371654842-36.0127519859326i | 80.6913776232066-0.546412748966486i | 2.90990970310525-337.938455618176i | 0.999999928930907-0.000266587862358888i | 15.2951409183531+10.2603965213084i | 47.5545029424013-69.5866502241036i | 0.225447687615284-0.152747105180817i | 0.000714285714285714-1.45939773726884i | 0.005-0.727487659941585i | 61.0098 | 39.946 | 39.946 | -118.9902 | 61.0098 | 0.44197 | 39.946
2787.5095 | 443.6459 | -48.0451956415766-86.4274838889018i | 3.47812370677566-35.8764376109373i | 80.6886232459941-0.54651808513698i | 2.90990970153056-336.659156729481i | 0.999999928389755-0.000267600896091039i | 15.2962402149189+10.2996214983545i | 47.5556205171159-69.3251584883393i | 0.224906893117301-0.152955964119344i | 0.000714285714285714-1.45387301979362i | 0.005-0.724733671988031i | 60.9302 | 39.9025 | 39.9025 | -119.0698 | 60.9302 | 0.44365 | 39.9025
2798.1021 | 445.3318 | -47.9245384213813-85.9290044983847i | 3.47812369692848-35.7406393305414i | 80.6858620296947-0.546611221188958i | 2.90990969994386-335.384700795779i | 0.999999927844483-0.000268617779349715i | 15.2973479690154+10.3389982354787i | 47.5567466530995-69.0646642718368i | 0.224364625568676-0.15316318873825i | 0.000714285714285714-1.4483692167699i | 0.005-0.721990109571658i | 60.8506 | 39.859 | 39.859 | -119.1494 | 60.8506 | 0.44533 | 39.859
2808.7349 | 447.024 | -47.8035725178891-85.4326241028518i | 3.47812368700633-35.6053551912413i | 80.683094030694-0.546692081081305i | 2.90990969834508-334.115069483595i | 0.99999992729506-0.000269638526763099i | 15.2984642463805+10.3785273405288i | 47.5578814163327-68.8051638302308i | 0.223820894607511-0.153368766412835i | 0.000714285714285714-1.44288624902361i | 0.005-0.719256933225404i | 60.7709 | 39.8154 | 39.8154 | -119.2291 | 60.7709 | 0.44702 | 39.8154
2819.4081 | 448.7227 | -47.6823002385704-84.9383388585357i | 3.47812367700862-35.470583246929i | 80.6803193060902-0.546760589072071i | 2.90990969673413-332.850244528855i | 0.999999926741452-0.000270663153014957i | 15.2995891132736+10.4182094240233i | 47.5590248733118-68.5466534334861i | 0.223275710008424-0.153572684576968i | 0.000714285714285714-1.43742403768042i | 0.005-0.716534103631604i | 60.6912 | 39.7718 | 39.7718 | -119.3088 | 60.6912 | 0.44872 | 39.7718
2830.1218 | 450.4279 | -47.5607239202723-84.4461449310583i | 3.47812366693478-35.3363215588649i | 80.6775379136918-0.546816669726747i | 2.90990969511091-331.590207736629i | 0.99999992618363-0.000271691672844858i | 15.3007226364794+10.4580450991649i | 47.5601770910503-68.2891293658442i | 0.22272908168224-0.153774930724807i | 0.000714285714285714-1.4319825041646i | 0.005-0.713821581621443i | 60.6115 | 39.7281 | 39.7281 | -119.3885 | 60.6115 | 0.45043 | 39.7281
2840.8763 | 452.1395 | -47.4388459291133-83.9560384949559i | 3.47812365678424-35.2025681956498i | 80.6747499120154-0.546860247927009i | 2.90990969347534-330.334940980865i | 0.999999925621559-0.000272724101048378i | 15.3018648833125+10.498034981856i | 47.5613381370869-68.03258792577i | 0.222181019675629-0.153975492412519i | 0.000714285714285714-1.42656157019784i | 0.005-0.711119328174381i | 60.5316 | 39.6844 | 39.6844 | -119.4684 | 60.5316 | 0.45214 | 39.6844
2851.6716 | 453.8576 | -47.3166686603691-83.4680157332128i | 3.47812364655641-35.0693212331963i | 80.6719553602836-0.546891248879641i | 2.90990969182732-329.084426204128i | 0.999999925055209-0.000273760452477318i | 15.3030159216216+10.538179690712i | 47.5625080794844-67.7770254258983i | 0.221631534170746-0.154174357259996i | 0.000714285714285714-1.42116115779821i | 0.005-0.70842730441759i | 60.4518 | 39.6406 | 39.6406 | -119.5482 | 60.4518 | 0.45386 | 39.6406
2862.5079 | 455.5823 | -47.1941945383555-82.9820728367915i | 3.47812363625069-34.9365787547024i | 80.6691543184215-0.546909598124i | 2.90990969016675-327.838645417344i | 0.999999924484546-0.000274800742039913i | 15.3041758197944+10.578479847077i | 47.5636869868383-67.5224381929843i | 0.221080635484823-0.154371512952573i | 0.000714285714285714-1.41578118927895i | 0.005-0.705745471625414i | 60.3719 | 39.5968 | 39.5968 | -119.6281 | 60.3719 | 0.45558 | 39.5968
2873.3855 | 457.3135 | -47.0714260163058-82.4982060041655i | 3.47812362586652-34.8043388506226i | 80.6663468470554-0.546915221541985i | 2.90990968849352-326.597580699537i | 0.999999923909539-0.000275844984701051i | 15.3053446467613+10.6189360750382i | 47.5648749282798-67.2688225678471i | 0.220528334069753-0.154566947242749i | 0.000714285714285714-1.41042158724741i | 0.005-0.703073791218782i | 60.292 | 39.5529 | 39.5529 | -119.708 | 60.292 | 0.45731 | 39.5529
2884.3043 | 459.0513 | -46.9483655762432-82.0164114408545i | 3.47812361540327-34.6725996186419i | 80.6635330075085-0.546908045365732i | 2.90990968680756-325.361214197575i | 0.999999923330153-0.000276893195482487i | 15.3065224720002+10.6595490014407i | 47.5660719734794-67.0161749053193i | 0.219974640511641-0.154760647951906i | 0.000714285714285714-1.40508227460391i | 0.005-0.700412224764677i | 60.212 | 39.5089 | 39.5089 | -119.788 | 60.212 | 0.45905 | 39.5089
2895.2647 | 460.7957 | -46.825015728844-81.5366853589578i | 3.47812360486034-34.5413591636471i | 80.6607128617992-0.546887996186329i | 2.90990968510876-324.129528125912i | 0.999999922746355-0.000277945389463057i | 15.3077093655412+10.7003192559026i | 47.5672781926522-66.7644915741959i | 0.219419565530333-0.154952602972022i | 0.000714285714285714-1.39976317454066i | 0.005-0.697760733975569i | 60.132 | 39.4649 | 39.4649 | -119.868 | 60.132 | 0.4608 | 39.4649
2906.2667 | 462.5467 | -46.7013790132984-81.0590239766899i | 3.47812359423715-34.4106155977i | 80.6578864726377-0.546855000962325i | 2.90990968339703-322.902504766328i | 0.999999922158111-0.000279001581778896i | 15.308905397971+10.7412474708299i | 47.5684936565602-66.5137689571808i | 0.218863119978915-0.155142800267387i | 0.000714285714285714-1.3944642105406i | 0.005-0.695119280708878i | 60.052 | 39.4209 | 39.4209 | -119.948 | 60.052 | 0.46255 | 39.4209
2917.3105 | 464.3044 | -46.577457997167-80.5834235179178i | 3.47812358353305-34.2803670400107i | 80.6550539034218-0.546808987028549i | 2.90990968167226-321.680126467682i | 0.999999921565389-0.000280061787623657i | 15.3101106404376+10.7823342814321i | 47.5697184365201-66.2640034508371i | 0.218305314843192-0.155331227876321i | 0.000714285714285714-1.38918530637637i | 0.005-0.692487826966404i | 59.972 | 39.3768 | 39.3768 | -120.028 | 59.972 | 0.4643 | 39.3768
2928.3963 | 466.0687 | -46.4532552762268-80.1098802117003i | 3.47812357274744-34.1506116169099i | 80.6522152182348-0.546749882104014i | 2.90990967993435-320.46237564565i | 0.999999920968153-0.000281126022248729i | 15.3113251646546+10.8235803257371i | 47.5709526044044-66.015191465533i | 0.217746161241141-0.15551787391288i | 0.000714285714285714-1.38392638610916i | 0.005-0.689866334893807i | 59.8919 | 39.3326 | 39.3326 | -120.1081 | 59.8919 | 0.46607 | 39.3326
2939.5242 | 467.8398 | -46.3287734743172-79.6383902918279i | 3.47812356187972-34.0213474618224i | 80.649370481842-0.546677614300769i | 2.90990967818322-319.24923478248i | 0.99999992036637-0.000282194300963454i | 15.3125490429063+10.864986244607i | 47.5721962326486-65.7673294253936i | 0.217185670422335-0.155702726568568i | 0.000714285714285714-1.37868737408763i | 0.005-0.687254766780046i | 59.8118 | 39.2884 | 39.2884 | -120.1882 | 59.8118 | 0.46784 | 39.2884
2950.6944 | 469.6176 | -46.2040152431759-79.1689499963618i | 3.47812355092925-33.8925727152397i | 80.6465197596865-0.546592112132036i | 2.90990967641875-318.040686426731i | 0.999999919760005-0.000283266639135351i | 15.3137823480524+10.9065526817535i | 47.5734493942538-65.5204137682481i | 0.216623853767342-0.155885774114042i | 0.000714285714285714-1.37346819494683i | 0.005-0.684653085056829i | 59.7316 | 39.2441 | 39.2441 | -120.2684 | 59.7316 | 0.46962 | 39.2441
2961.907 | 471.4021 | -46.078983262272-78.7015555671816i | 3.47812353989539-33.764285524694i | 80.6436631178855-0.546493304521208i | 2.90990967464084-316.83671319303i | 0.999999919149022-0.000284343052190337i | 15.3150251535323+10.9482802837532i | 47.574712162791-65.2744409455788i | 0.21606072278711-0.156067004900812i | 0.000714285714285714-1.36826877360712i | 0.005-0.682061252298096i | 59.6514 | 39.1998 | 39.1998 | -120.3486 | 59.6514 | 0.4714 | 39.1998
2973.1623 | 473.1935 | -45.9536802386321-78.2362032495256i | 3.47812352877751-33.636484044731i | 80.6408006232271-0.546381120809067i | 2.90990967284941-315.63729776182i | 0.999999918533387-0.000285423555612944i | 15.3162775333705+10.9901697000642i | 47.5759846124087-65.0294074224727i | 0.215496289122303-0.156246407362941i | 0.000714285714285714-1.36308903527308i | 0.005-0.679479231219459i | 59.5713 | 39.1554 | 39.1554 | -120.4287 | 59.5713 | 0.47319 | 39.1554
2984.4603 | 474.9916 | -45.8281089066611-77.7728892915409i | 3.47812351757498-33.5091664368833i | 80.6379323431656-0.54625549076326i | 2.90990967104432-314.442422879103i | 0.999999917913065-0.000286508164946546i | 15.3175395621812+11.032221583041i | 47.577266817832-64.7853096775681i | 0.21493056454264-0.156423970018738i | 0.000714285714285714-1.35792890543244i | 0.005-0.676906984677686i | 59.491 | 39.111 | 39.111 | -120.509 | 59.491 | 0.47499 | 39.111
2995.8012 | 476.7966 | -45.7022720279599-77.3116099438297i | 3.47812350628715-33.3823308696447i | 80.6350583458177-0.546116344586072i | 2.9099096692255-313.252071356207i | 0.999999917288019-0.000287596895793581i | 15.318811315173+11.0744365879513i | 47.5785588543732-64.542144203007i | 0.214363560946182-0.156599681472449i | 0.000714285714285714-1.35278830985499i | 0.005-0.674344475670139i | 59.4108 | 39.0665 | 39.0665 | -120.5892 | 59.4108 | 0.4768 | 39.0665
3007.1853 | 478.6084 | -45.5761723911307-76.8523614590004i | 3.47812349491336-33.2559755184427i | 80.6321786999586-0.545963612922324i | 2.90990966739282-312.066226069522i | 0.999999916658213-0.000288689763815778i | 15.3200928681542+11.116815372992i | 47.5798607979332-64.2999075043832i | 0.213795290358611-0.156773530415934i | 0.000714285714285714-1.34766717459154i | 0.005-0.671791667334272i | 59.3306 | 39.0219 | 39.0219 | -120.6694 | 59.3306 | 0.47861 | 39.0219
3018.6126 | 480.4271 | -45.4498128115861-76.3951400912212i | 3.478123483453-33.1300985656133i | 80.629293475017-0.545797226868439i | 2.90990966554619-310.884869960268i | 0.999999916023612-0.00028978678473438i | 15.3213842975376+11.1593585993051i | 47.5811727250068-64.0585961006946i | 0.213225764932479-0.156945505630353i | 0.000714285714285714-1.34256542597285i | 0.005-0.669248522947072i | 59.2503 | 38.9773 | 38.9773 | -120.7497 | 59.2503 | 0.48043 | 38.9773
3030.0833 | 482.2527 | -45.3231961313454-75.9399420957739i | 3.47812347190534-33.0046982003742i | 80.6264027410709-0.545617117979682i | 2.90990966368549-309.70798603424i | 0.999999915384179-0.000290887974330366i | 15.3226856803452+11.2020669309945i | 47.5824947126878-63.8182065242903i | 0.212654996946428-0.157115595987834i | 0.000714285714285714-1.33748299060854i | 0.005-0.666715005924558i | 59.17 | 38.9327 | 38.9327 | -120.83 | 59.17 | 0.48225 | 38.9327
3041.5976 | 484.0853 | -45.1963252188285-75.4867637286127i | 3.47812346026974-32.8797726187991i | 80.6235065688438-0.54542321827873i | 2.90990966181063-308.535557361568i | 0.999999914739877-0.00029199334844469i | 15.3239970942142+11.2449410351423i | 47.5838268386738-63.5787353208261i | 0.212082998804389-0.157283790453137i | 0.000714285714285714-1.33241979538607i | 0.005-0.664191079821238i | 59.0897 | 38.8879 | 38.8879 | -120.9103 | 59.0897 | 0.48409 | 38.8879
3053.1557 | 485.9248 | -45.0692029686437-75.0356012459218i | 3.47812344854558-32.7553200237916i | 80.6206050296984-0.545215460264084i | 2.9099096599215-307.367567076471i | 0.999999914090669-0.000293102922978495i | 15.325318617401+11.2879815818252i | 47.5851691812695-63.3401790492101i | 0.211509783034753-0.157450078085315i | 0.000714285714285714-1.32737576746968i | 0.005-0.661676708329582i | 59.0094 | 38.8432 | 38.8432 | -120.9906 | 59.0094 | 0.48592 | 38.8432
3064.7577 | 487.7713 | -44.9418323013684-74.5864509036791i | 3.47812343673212-32.6313386250592i | 80.6176981956327-0.544993776916905i | 2.90990965801798-306.203998377018i | 0.999999913436518-0.000294216713893352i | 15.3266503287872+11.3311892441316i | 47.5865218193937-63.1025342815578i | 0.210935362289519-0.157614448039361i | 0.000714285714285714-1.32235083429934i | 0.005-0.659171855279522i | 58.9291 | 38.7984 | 38.7984 | -121.0709 | 58.9291 | 0.48777 | 38.7984
3076.4038 | 489.6249 | -44.8142161633295-74.1393089572191i | 3.47812342482871-32.5078266390879i | 80.6147861392748-0.544758101710387i | 2.90990965609996-305.04483452488i | 0.999999912777385-0.000295334737211481i | 15.3279923078843+11.3745646981786i | 47.5878848325838-62.8657976031403i | 0.21035974934341-0.157776889567857i | 0.000714285714285714-1.3173449235897i | 0.005-0.656676484637899i | 58.8487 | 38.7535 | 38.7535 | -121.1513 | 58.8487 | 0.48962 | 38.7535
3088.0941 | 491.4854 | -44.6863575263722-73.6941716608026i | 3.47812341283469-32.3847822891165i | 80.6118689338781-0.544508368616699i | 2.90990965416734-303.890058845099i | 0.999999912113234-0.000296457009015993i | 15.3293446348392+11.4181086231288i | 47.5892583010013-62.6299656123383i | 0.209782957092974-0.157937392022604i | 0.000714285714285714-1.31235796332905i | 0.005-0.654190560507968i | 58.7684 | 38.7085 | 38.7085 | -121.2316 | 58.7684 | 0.49149 | 38.7085
3099.8289 | 493.3531 | -44.5582593876252-73.2510352671845i | 3.47812340074926-32.2622038051103i | 80.6089466533155-0.544244512115031i | 2.90990965222-302.739654725837i | 0.999999911444026-0.000297583545451108i | 15.3307073904397+11.4618217012071i | 47.5906423054334-62.3950349205924i | 0.209204998555655-0.158095944856247i | 0.000714285714285714-1.3073898817783i | 0.005-0.651714047128876i | 58.688 | 38.6636 | 38.6636 | -121.312 | 58.688 | 0.49335 | 38.6636
3111.6082 | 495.2278 | -44.4299247692644-72.8098960271903i | 3.47812338857192-32.1400894237371i | 80.606019372075-0.543966467199754i | 2.90990965025784-301.593605618145i | 0.999999910769722-0.000298714362722398i | 15.3320806561192+11.5057046177186i | 47.5920369273028-62.1610021523538i | 0.208625886868835-0.158252537623896i | 0.000714285714285714-1.30244060746991i | 0.005-0.649246908875152i | 58.6077 | 38.6185 | 38.6185 | -121.3923 | 58.6077 | 0.49523 | 38.6185
3123.4323 | 497.1097 | -44.3013567182658-72.3707501892861i | 3.47812337630178-32.0184373883404i | 80.6030871652522-0.543674169387429i | 2.90990964828073-300.451895035723i | 0.999999910090283-0.000299849477097014i | 15.3334645139627+11.5497580610656i | 47.5934422486696-61.9278639450386i | 0.208045635288854-0.158407159984732i | 0.000714285714285714-1.29751006920693i | 0.005-0.646789110256179i | 58.5273 | 38.5734 | 38.5734 | -121.4727 | 58.5273 | 0.49711 | 38.5734
3135.3014 | 498.9987 | -44.1725583061554-71.9335939991621i | 3.47812336393825-31.8972459489146i | 80.6001501085474-0.543367554725338i | 2.90990964628856-299.31450655468i | 0.999999909405671-0.000300988904903922i | 15.3348590467122+11.5939827227655i | 47.5948583522386-61.6956169489788i | 0.207464257190007-0.158559801703601i | 0.000714285714285714-1.29259819606189i | 0.005-0.644340615915697i | 58.447 | 38.5282 | 38.5282 | -121.553 | 58.447 | 0.499 | 38.5282
3147.2155 | 500.8949 | -44.0435326287555-71.4984236993162i | 3.47812335148057-31.7765133620804i | 80.5972082782577-0.543046559798063i | 2.90990964428125-298.181423813301i | 0.999999908715846-0.000302132662534138i | 15.3362643377717+11.6383792974679i | 47.5962853213617-61.4642578273737i | 0.20688176606352-0.158710452652605i | 0.000714285714285714-1.28770491737586i | 0.005-0.641901390631299i | 58.3666 | 38.483 | 38.483 | -121.6334 | 58.3666 | 0.50089 | 38.483
3159.1749 | 502.7983 | -43.9142828059219-71.0652355286341i | 3.47812333892803-31.656237891059i | 80.5942617512718-0.542711121736149i | 2.90990964225864-297.05263051181i | 0.999999908020768-0.000303280766440964i | 15.3376804712135+11.6829484829729i | 47.5977232400458-61.233783256245i | 0.206298175516487-0.158859102812673i | 0.000714285714285714-1.28283016275738i | 0.005-0.639471399313907i | 58.2863 | 38.4378 | 38.4378 | -121.7137 | 58.2863 | 0.5028 | 38.4378
3171.1798 | 504.7089 | -43.7848119812806-70.6340257219823i | 3.47812332627988-31.5364178056472i | 80.5913106050654-0.542361178222237i | 2.90990964022061-295.928110412137i | 0.999999907320398-0.000304433233140223i | 15.3391075317829+11.727690980249i | 47.5991721929571-61.004189924386i | 0.205713499270794-0.159005742275132i | 0.000714285714285714-1.27797386208147i | 0.005-0.63705060700728i | 58.2059 | 38.3924 | 38.3924 | -121.7941 | 58.2059 | 0.50471 | 38.3924
3183.2303 | 506.6268 | -43.6551233219532-70.2047905097982i | 3.47812331353544-31.417051382193i | 80.5883549176924-0.541996667499786i | 2.90990963816708-294.807847337681i | 0.999999906614695-0.000305590079210501i | 15.3405456049051+11.7726074934508i | 47.6006322654253-60.7754745333196i | 0.20512775116202-0.159150361243249i | 0.000714285714285714-1.27313594548862i | 0.005-0.634638978887509i | 58.1256 | 38.3471 | 38.3471 | -121.8744 | 58.1256 | 0.50663 | 38.3471
3195.3266 | 508.552 | -43.5252200182852-69.777526117686i | 3.47812330069398-31.2981369035703i | 80.5853947677809-0.541617528379356i | 2.9099096360979-293.691825173085i | 0.999999905903618-0.000306751321293377i | 15.3419947766893+11.817698729938i | 47.6021035434526-60.5476337972458i | 0.204540945138302-0.159292950033786i | 0.000714285714285714-1.26831634338376i | 0.005-0.632236480262511i | 58.0453 | 38.3016 | 38.3016 | -121.9547 | 58.0453 | 0.50855 | 38.3016
3207.4688 | 510.4845 | -43.3951052835608-69.3522287660167i | 3.47812328775472-31.1796726591542i | 80.582430234526-0.541223700246286i | 2.90990963401299-292.580027863992i | 0.999999905187127-0.000307916976093672i | 15.3434551339356+11.8629654002928i | 47.6035861137136-60.3206644429977i | 0.203953095259191-0.159433499078515i | 0.000714285714285714-1.2635149864353i | 0.005-0.629843076571539i | 57.9649 | 38.2561 | 38.2561 | -122.0351 | 57.9649 | 0.51048 | 38.2561
3219.6572 | 512.4244 | -43.2647823537183-68.9288946695316i | 3.47812327471694-31.0616569447971i | 80.5794613976835-0.540815123067763i | 2.90990963191218-291.472439416828i | 0.99999990446518-0.000309087060379684i | 15.3449267641409+11.9084082183391i | 47.6050800635656-60.0945632099979i | 0.203364215694472-0.159571998925736i | 0.000714285714285714-1.25873180557412i | 0.005-0.627458733384676i | 57.8846 | 38.2106 | 38.2106 | -122.1154 | 57.8846 | 0.51242 | 38.2106
3231.8919 | 514.3716 | -43.1342544870588-68.5075200369468i | 3.4781232615799-30.9440880628031i | 80.5764883375635-0.540391737399752i | 2.90990962979538-290.369043898558i | 0.999999903737736-0.000310261590983428i | 15.3464097555037+11.9540279011611i | 47.6065854810517-59.8693268502053i | 0.202774320722963-0.159708440241783i | 0.000714285714285714-1.25396673199255i | 0.005-0.625083416402347i | 57.8043 | 38.165 | 38.165 | -122.1957 | 57.8043 | 0.51437 | 38.165
3244.1731 | 516.3262 | -43.0035249639492-68.0881010705656i | 3.47812324834279-30.8269643219044i | 80.5735111350232-0.539953484394142i | 2.90990962766248-289.269825436468i | 0.999999903004753-0.000311440584800885i | 15.347904196931+11.9998251691216i | 47.6081024549061-59.6449521280756i | 0.202183424731294-0.159842813812505i | 0.000714285714285714-1.2492196971434i | 0.005-0.622717091454818i | 57.724 | 38.1193 | 38.1193 | -122.276 | 57.724 | 0.51633 | 38.1193
3256.5009 | 518.2882 | -42.8725970865213-67.6706339658921i | 3.47812323500492-30.7102840372367i | 80.5705298714606-0.539500305805933i | 2.90990962551331-288.174768217932i | 0.999999902266188-0.000312624058792234i | 15.349410178044+12.0458007458817i | 47.6096310745621-59.4214358205125i | 0.201591542212657-0.159975110544741i | 0.000714285714285714-1.244490632739i | 0.005-0.620359724501713i | 57.6438 | 38.0736 | 38.0736 | -122.3562 | 57.6438 | 0.51829 | 38.0736
3268.8756 | 520.2577 | -42.7414741783661-67.2551149112521i | 3.47812322156546-30.5940455303149i | 80.5675446288076-0.539032143998889i | 2.9099096233478-287.083856490185i | 0.999999901522-0.00031381202998211i | 15.3509277891837+12.0919553584192i | 47.6111714301547-59.1987747168213i | 0.200998687765541-0.160105321467781i | 0.000714285714285714-1.23977947075015i | 0.005-0.618011281631512i | 57.5635 | 38.0278 | 38.0278 | -122.4365 | 57.5635 | 0.52026 | 38.0278
3281.2974 | 522.2347 | -42.6101595842212-66.8415400874119i | 3.47812320802368-30.4782471290091i | 80.5645554895227-0.538548941953702i | 2.90990962116579-285.997074560094i | 0.999999900772146-0.000315004515459835i | 15.3524571214177+12.1382897370486i | 47.6127236125291-58.9769656186652i | 0.200404876092429-0.160233437734801i | 0.000714285714285714-1.23508614340521i | 0.005-0.61567172906108i | 57.4833 | 37.982 | 37.982 | -122.5167 | 57.4833 | 0.52223 | 37.982
3293.7663 | 524.2192 | -42.4786566696575-66.4299056672095i | 3.47812319437881-30.3628871675205i | 80.5615625365842-0.538050643273521i | 2.90990961896718-284.914406793937i | 0.999999900016581-0.000316201532379671i | 15.3539982665455+12.1848046154398i | 47.6142877132443-58.7560053400181i | 0.19981012199849-0.1603594506243i | 0.000714285714285714-1.23041058318909i | 0.005-0.613341033135165i | 57.4031 | 37.9361 | 37.9361 | -122.5969 | 57.4031 | 0.52422 | 37.9361
3306.2826 | 526.2112 | -42.3469688207569-66.0202078151838i | 3.47812318063002-30.2479639863571i | 80.5585658534829-0.537537192191469i | 2.90990961675179-283.835837617174i | 0.999999899255263-0.000317403097961069i | 15.3555513171055+12.2315007306378i | 47.6158638245791-58.5358907071211i | 0.199214440390239-0.160483351541503i | 0.000714285714285714-1.22575272284229i | 0.005-0.61101916032593i | 57.3229 | 37.8901 | 37.8901 | -122.6771 | 57.3229 | 0.52621 | 37.8901
3318.8465 | 528.2108 | -42.2150994437869-65.6124426872095i | 3.47812316677654-30.1334759323104i | 80.5555655242144-0.537008533575666i | 2.90990961451958-282.761351514226i | 0.999999898488149-0.000318609229488911i | 15.3571163663807+12.2783788230828i | 47.6174520395394-58.3166185584369i | 0.198617846274165-0.160605132019758i | 0.000714285714285714-1.22111249535992i | 0.005-0.608706077232446i | 57.2427 | 37.8441 | 37.8441 | -122.7573 | 57.2427 | 0.52821 | 37.8441
3331.4581 | 530.218 | -42.0830519648732-65.2066064301392i | 3.47812315281758-30.0194213584314i | 80.5525616332716-0.536464612937002i | 2.90990961227033-281.690933028249i | 0.999999897715193-0.000319819944313762i | 15.3586935084052+12.3254396366299i | 47.6190524518634-58.0981857446044i | 0.198020354755358-0.160724783721917i | 0.000714285714285714-1.21648983399075i | 0.005-0.606401750580242i | 57.1626 | 37.798 | 37.798 | -122.8374 | 57.1626 | 0.53022 | 37.798
3344.1176 | 532.2329 | -41.9508298296637-64.8026951814489i | 3.47812313875231-29.9057986240068i | 80.5495542656387-0.53590537643466i | 2.909909610004-280.624566760914i | 0.999999896936351-0.000321035259852119i | 15.3602828379703+12.3726839185688i | 47.6206651560267-57.8805891283942i | 0.197421981036099-0.160842298441691i | 0.000714285714285714-1.21188467223626i | 0.005-0.6041061472208i | 57.0825 | 37.7519 | 37.7519 | -122.9175 | 57.0825 | 0.53223 | 37.7519
3356.8253 | 534.2553 | -41.8184365029898-64.4007050688837i | 3.47812312457996-29.7926060945354i | 80.546543506781-0.535330770882024i | 2.90990960772038-279.562237372185i | 0.999999896151579-0.000322255193586661i | 15.3618844506313+12.4201124196445i | 47.6222902472496-57.6638255846651i | 0.196822740414427-0.160957668104997i | 0.000714285714285714-1.20729694384963i | 0.005-0.601819234131104i | 57.0024 | 37.7057 | 37.7057 | -122.9976 | 57.0024 | 0.53426 | 37.7057
3369.5812 | 536.2855 | -41.6858754685235-64.0006322101157i | 3.47812311029969-29.6798421417044i | 80.5435294426392-0.534740743753431i | 2.90990960541935-278.503929580095i | 0.999999895360832-0.000323479763066499i | 15.3634984427138+12.467725894077i | 47.6239278215007-57.4478920003188i | 0.196222648282697-0.16107088477128i | 0.000714285714285714-1.20272658283486i | 0.005-0.599540978413133i | 56.9224 | 37.6595 | 37.6595 | -123.0776 | 56.9224 | 0.53629 | 37.6595
3382.3856 | 538.3234 | -41.5531502284314-63.6024727124022i | 3.47812309591069-29.5675051433669i | 80.5405121596209-0.534135243189327i | 2.90990960310083-277.449628160534i | 0.999999894564063-0.000324708985907433i | 15.3651249113203+12.5155250995828i | 47.625577975508-57.2327852742575i | 0.195621720126101-0.16118194063482i | 0.000714285714285714-1.19817352344576i | 0.005-0.597271347293417i | 56.8424 | 37.6132 | 37.6132 | -123.1576 | 56.8424 | 0.53832 | 37.6132
3395.2387 | 540.369 | -41.420264303021-63.2062226722476i | 3.47812308141214-29.4555934835172i | 80.5374917445924-0.533514218002447i | 2.90990960076465-276.399317947021i | 0.999999893761228-0.000325942879792203i | 15.3667639543364+12.5635107973947i | 47.6272408067598-57.0185023173369i | 0.195019971521179-0.161290828026021i | 0.000714285714285714-1.19363770018506i | 0.005-0.595010308122553i | 56.7624 | 37.5669 | 37.5669 | -123.2376 | 56.7624 | 0.54037 | 37.5669
3408.1406 | 542.4224 | -41.2872212303855-62.811878175075i | 3.47812306680316-29.3441055522685i | 80.5344682848708-0.532877617683665i | 2.90990959841069-275.352983830489i | 0.999999892952279-0.00032718146247074i | 15.3684156704381+12.6116837522828i | 47.6289164135123-56.8050400523251i | 0.194417418134309-0.161397539412675i | 0.000714285714285714-1.18911904780341i | 0.005-0.592757828374728i | 56.6825 | 37.5205 | 37.5205 | -123.3175 | 56.6825 | 0.54242 | 37.5205
3421.0915 | 544.4836 | -41.1540245660449-62.4194352948982i | 3.47812305208298-29.2330397458296i | 80.5314418682167-0.532225392407302i | 2.9099095960388-274.310610759073i | 0.999999892137171-0.000328424751760427i | 15.370080159098+12.6600447325761i | 47.6306048947989-56.5923954138588i | 0.193814075720164-0.161502067401214i | 0.000714285714285714-1.18461750129847i | 0.005-0.590513875647268i | 56.6026 | 37.474 | 37.474 | -123.3974 | 56.6026 | 0.54448 | 37.474
3434.0917 | 546.5527 | -41.0206778825801-62.0288900940015i | 3.47812303725069-29.1223944664814i | 80.5284125828237-0.531557493036463i | 2.90990959364885-273.272183737885i | 0.999999891315856-0.000329672765546352i | 15.3717575205922+12.7085945101827i | 47.6323063504315-56.3805653483986i | 0.193209960120171-0.161604404737938i | 0.000714285714285714-1.180132995914i | 0.005-0.58827841766016i | 56.5227 | 37.4275 | 37.4275 | -123.4773 | 56.5227 | 0.54655 | 37.4275
3447.1412 | 548.6296 | -40.8871847692672-61.6402386226243i | 3.47812302230544-29.0121681225547i | 80.5253805173129-0.530873871129101i | 2.90990959124068-272.237687828804i | 0.999999890488287-0.000330925521781564i | 15.3734478560075+12.7573338606123i | 47.6340208810118-56.1695468141877i | 0.192605087260925-0.161704544310221i | 0.000714285714285714-1.17566546713887i | 0.005-0.586051422255589i | 56.4429 | 37.3809 | 37.3809 | -123.5571 | 56.4429 | 0.54863 | 37.3809
3460.2404 | 550.7144 | -40.7535488317025-61.253476918649i | 3.47812300724643-28.9023591284062i | 80.5223457607229-0.530174478942277i | 2.9099095888142-271.20710815026i | 0.999999889654417-0.000332183038487337i | 15.3751512672477+12.8062635629968i | 47.6357485879345-55.9593367812072i | 0.191999473152601-0.161802479147699i | 0.000714285714285714-1.17121485070619i | 0.005-0.583832857397478i | 56.3631 | 37.3343 | 37.3343 | -123.6369 | 56.3631 | 0.55071 | 37.3343
3473.3893 | 552.8071 | -40.6197736914295-60.8686010072991i | 3.47812299207272-28.792965904397i | 80.5193084025013-0.529459269438034i | 2.90990958636926-270.180429877018i | 0.999999888814197-0.000333445333753422i | 15.3768678570409+12.8553844001123i | 47.6374895733939-55.7499322311338i | 0.191393133887345-0.161898202423435i | 0.000714285714285714-1.16678108259234i | 0.005-0.581622691171028i | 56.2834 | 37.2876 | 37.2876 | -123.7166 | 56.2834 | 0.55281 | 37.2876
3486.5882 | 554.9077 | -40.4858629855587-60.4856069008351i | 3.47812297678349-28.6839868768684i | 80.5162685324969-0.528728196287962i | 2.90990958390564-269.157638239964i | 0.999999887967579-0.000334712425738312i | 15.3785977289466+12.9046971584013i | 47.6392439403921-55.5413301572973i | 0.190786085637634-0.161991707455071i | 0.000714285714285714-1.16236409901608i | 0.005-0.579420891782255i | 56.2037 | 37.2408 | 37.2408 | -123.7963 | 56.2037 | 0.55491 | 37.2408
3499.8372 | 557.0164 | -40.3518203663836-60.1044905982633i | 3.47812296137785-28.5754204781209i | 80.5132262409501-0.527981213878539i | 2.90990958142331-268.1387185259i | 0.999999887114515-0.0003359843326695i | 15.3803409873627+12.9542026279945i | 47.6410117927455-55.3335275646391i | 0.190178344654628-0.162082987705936i | 0.000714285714285714-1.15796383643761i | 0.005-0.577227427557536i | 56.1241 | 37.194 | 37.194 | -123.8759 | 56.1241 | 0.55702 | 37.194
3513.1366 | 559.1331 | -40.2176495009954-59.7252480850472i | 3.4781229458549-28.4672651463903i | 80.5101816184848-0.527218277315587i | 2.90990957892209-267.123656077323i | 0.999999886254956-0.000337261072843749i | 15.3820977375325+13.0039016027328i | 47.6427932350891-55.1265214696678i | 0.18956992726651-0.162172036786163i | 0.000714285714285714-1.15358023155769i | 0.005-0.575042266943152i | 56.0446 | 37.1471 | 37.1471 | -123.9554 | 56.0446 | 0.55913 | 37.1471
3526.4865 | 561.2578 | -40.0833540708907-59.3478753328212i | 3.47812293021372-28.3595193258257i | 80.5071347560996-0.526439342428368i | 2.90990957640181-266.112436292218i | 0.999999885388851-0.000338542664627342i | 15.3838680855524+13.0537948801903i | 47.6445883728859-54.9203089004194i | 0.188960849876783-0.162258848453754i | 0.000714285714285714-1.14921322131669i | 0.005-0.572865378504835i | 55.965 | 37.1002 | 37.1002 | -124.035 | 55.965 | 0.56126 | 37.1002
3539.8871 | 563.3905 | -39.9489377715801-58.972368299118i | 3.47812291445348-28.2521814664675i | 80.5040857451582-0.525644365775411i | 2.90990957386228-265.10504462385i | 0.999999884516152-0.000339829126456356i | 15.3856521383786+13.1038832616964i | 47.646397312432-54.7148868964133i | 0.188351128962583-0.162343416615643i | 0.000714285714285714-1.14486274289369i | 0.005-0.570696730927312i | 55.8856 | 37.0532 | 37.0532 | -124.1144 | 55.8856 | 0.56339 | 37.0532
3553.3387 | 565.5314 | -39.8144043121906-58.5987229270921i | 3.47812289857323-28.1452500242244i | 80.5010346773818-0.524833304647791i | 2.90990957130352-264.10146658055i | 0.999999883636807-0.000341120476836928i | 15.3874500038346+13.1541675523591i | 47.6482201608649-54.5102525086106i | 0.187740781072943-0.162425735328726i | 0.000714285714285714-1.14052873370561i | 0.005-0.568536293013858i | 55.8062 | 37.0062 | 37.0062 | -124.1938 | 55.8062 | 0.56553 | 37.0062
3566.8414 | 567.6804 | -39.6797574150636-58.2269351452574i | 3.47812288257202-28.0387234608517i | 80.4979816448381-0.524006117073516i | 2.90990956872521-263.101687725512i | 0.999999882750766-0.000342416734345514i | 15.3892617906195+13.2046485610871i | 47.6500570261673-54.3064027993765i | 0.187129822827066-0.162505798800866i | 0.000714285714285714-1.13621113140627i | 0.005-0.566384033685851i | 55.7268 | 36.9591 | 36.9591 | -124.2732 | 55.7268 | 0.56768 | 36.9591
3580.3954 | 569.8376 | -39.5450008153554-57.8570008672255i | 3.47812286644902-27.9326002439292i | 80.4949267399345-0.523162761822003i | 2.90990956612728-262.105693676583i | 0.999999881857979-0.00034371791762916i | 15.3910876083139+13.2553271006144i | 47.6519080171795-54.1033348424325i | 0.186518270912559-0.162583601391886i | 0.000714285714285714-1.1319098738855i | 0.005-0.564239921982319i | 55.6476 | 36.9119 | 36.9119 | -124.3524 | 55.6476 | 0.56984 | 36.9119
3594.0009 | 572.003 | -39.4101382606262-57.4889159914513i | 3.47812285020324-27.8268788468385i | 80.4918700554059-0.522303198408179i | 2.90990956350956-261.113470106052i | 0.999999880958394-0.000345024045405772i | 15.3929275673888+13.3062039875222i | 47.6537732436001-53.9010457228194i | 0.185906142083675-0.16265913761452i | 0.000714285714285714-1.12762489926828i | 0.005-0.562103927059493i | 55.5684 | 36.8647 | 36.8647 | -124.4316 | 55.5684 | 0.572 | 36.8647
3607.6581 | 574.1766 | -39.2751735104355-57.1226764009868i | 3.47812283383375-27.7215577487422i | 80.4888116843093-0.521427387095374i | 2.90990956087191-260.125002740451i | 0.999999880051959-0.000346335136464383i | 15.394781779213+13.3572800422636i | 47.6556528159981-53.6995325368565i | 0.185293453159511-0.162732402135356i | 0.000714285714285714-1.12335614591381i | 0.005-0.559976018190369i | 55.4892 | 36.8174 | 36.8174 | -124.5108 | 55.4892 | 0.57418 | 36.8174
3621.3672 | 576.3585 | -39.140110335925-56.7582779632359i | 3.47812281733961-27.6166354345605i | 80.4857517200113-0.520535288900491i | 2.90990955821418-259.140277360344i | 0.999999879138622-0.000347651209665425i | 15.3966503560603+13.4085560891865i | 47.6575468458164-53.4987923920978i | 0.184680221022219-0.162803389775742i | 0.000714285714285714-1.11910355241464i | 0.005-0.557856164764264i | 55.4101 | 36.7701 | 36.7701 | -124.5899 | 55.4101 | 0.57636 | 36.7701
3635.1284 | 578.5487 | -39.0049525194082-56.3957165297219i | 3.4781228007199-27.512110394951i | 80.4826902561794-0.519626865596074i | 2.90990955553622-258.159279800126i | 0.99999987821833-0.000348972283940997i | 15.3985334111177+13.4600329565583i | 47.6594554453819-53.2988224072936i | 0.184066462615183-0.162872095512681i | 0.000714285714285714-1.11486705759577i | 0.005-0.555744336286377i | 55.3311 | 36.7227 | 36.7227 | -124.6689 | 55.3311 | 0.57855 | 36.7227
3648.9419 | 580.7471 | -38.8697038539494-56.0349879358546i | 3.47812278397361-27.4079811262858i | 80.4796273867738-0.518702079715122i | 2.90990955283787-257.181995947819i | 0.999999877291031-0.000350298378295142i | 15.4004310584935+13.5117114765894i | 47.6613787279105-53.0996197123505i | 0.183452194941186-0.16293851447968i | 0.000714285714285714-1.11064660051382i | 0.005-0.553640502377344i | 55.2522 | 36.6753 | 36.6753 | -124.7478 | 55.2522 | 0.58075 | 36.6753
3662.8079 | 582.954 | -38.7343681429454-55.6760880007081i | 3.47812276709982-27.3042461306305i | 80.4765632060371-0.517760894553312i | 2.90990955011895-256.208411744866i | 0.999999876356671-0.000351629511804114i | 15.4023434132243+13.5635924854583i | 47.6633168075163-52.9011814482873i | 0.182837435060565-0.163002641967596i | 0.000714285714285714-1.10644212045609i | 0.005-0.551544632772805i | 55.1733 | 36.6277 | 36.6277 | -124.8267 | 55.1733 | 0.58295 | 36.6277
3676.7265 | 585.1692 | -38.5989491997019-55.3190125268026i | 3.47812275009756-27.2009039157222i | 80.473497808484-0.516803274172686i | 2.90990954737937-255.238513185931i | 0.999999875415197-0.000352965703616662i | 15.4042705912842+13.6156768233357i | 47.6652697992179-52.7035047671994i | 0.182222200089354-0.163064473425443i | 0.000714285714285714-1.10225355693972i | 0.005-0.549456697322979i | 55.0945 | 36.5802 | 36.5802 | -124.9055 | 55.0945 | 0.58517 | 36.5802
3690.6981 | 587.3928 | -38.4634508470086-54.9637572998939i | 3.47812273296583-27.0979529949485i | 80.4704312888927-0.515829183404681i | 2.9099095446189-254.272286318698i | 0.999999874466553-0.000354306972954295i | 15.406212709592+13.6679653344091i | 47.6672378189452-52.5065868322156i | 0.181606507197409-0.163124004461173i | 0.000714285714285714-1.09808084971081i | 0.005-0.547376665992208i | 55.0158 | 36.5326 | 36.5326 | -124.9842 | 55.0158 | 0.58739 | 36.5326
3704.7228 | 589.6249 | -38.327876916711-54.6103180887683i | 3.47812271570364-26.9953918873258i | 80.4673637422955-0.51483858785273i | 2.90990954183741-253.309717243669i | 0.999999873510686-0.000355653339111564i | 15.40816988602+13.7204588669081i | 47.6692209835475-52.3104248174604i | 0.180990373606523-0.163181230842432i | 0.000714285714285714-1.09392393874359i | 0.005-0.545304508858546i | 54.9372 | 36.4849 | 36.4849 | -125.0628 | 54.9372 | 0.58962 | 36.4849
3718.8007 | 591.8655 | -38.1922312492831-54.2586906450439i | 3.47812269831001-26.8932191174784i | 80.4642952639679-0.513831453895657i | 2.90990953903474-252.350792113966i | 0.999999872547541-0.00035700482145634i | 15.4101422394016+13.7731582731299i | 47.671219410803-52.115015908012i | 0.180373816588526-0.163236148497298i | 0.000714285714285714-1.08978276423948i | 0.005-0.543240196113315i | 54.8586 | 36.4371 | 36.4371 | -125.1414 | 54.8586 | 0.59187 | 36.4371
3732.9321 | 594.1146 | -38.0565176933929-53.9088707029771i | 3.47812268078394-26.7914332156163i | 80.4612259494199-0.512807748689274i | 2.90990953621073-251.395497135126i | 0.999999871577062-0.000358361439430092i | 15.4121298895402+13.8260644094641i | 47.6732332194228-51.9203572998644i | 0.179756853463375-0.16328875351498i | 0.000714285714285714-1.0856572666263i | 0.005-0.541183698060684i | 54.7801 | 36.3893 | 36.3893 | -125.2199 | 54.7801 | 0.59411 | 36.3893
3747.1173 | 596.3722 | -37.9207401054711-53.5608539792804i | 3.47812266312442-26.6900327175154i | 80.4581558943858-0.51176744016973i | 2.90990953336521-250.443818564912i | 0.999999870599194-0.000359723212548164i | 15.4141329572172+13.8791781364187i | 47.6752625290616-51.7264461998878i | 0.179139501597236-0.163339042146495i | 0.000714285714285714-1.08154738655738i | 0.005-0.539134985117239i | 54.7018 | 36.3415 | 36.3415 | -125.2982 | 54.7018 | 0.59637 | 36.3415
3761.3563 | 598.6385 | -37.7849023492728-53.2146361729384i | 3.47812264533044-26.5890161644954i | 80.4550851948133-0.510710497055001i | 2.90990953049803-249.495742713109i | 0.999999869613879-0.00036109016040006i | 15.4161515642009+13.9325003186459i | 47.6773074603243-51.53327982579i | 0.178521778400545-0.163387010805316i | 0.000714285714285714-1.07745306491072i | 0.005-0.537094027811557i | 54.6235 | 36.2936 | 36.2936 | -125.3765 | 54.6235 | 0.59864 | 36.2936
3775.6495 | 600.9133 | -37.6490082954436-52.8702129650399i | 3.47812262740097-26.4883821033993i | 80.4520139468566-0.509636888847948i | 2.90990952760903-248.551255941327i | 0.999999868621062-0.000362462302649721i | 15.4181858332545+13.9860318249682i | 47.679368134774-51.3408554060752i | 0.177903701326069-0.163432656068i | 0.000714285714285714-1.07337424278812i | 0.005-0.535060796783777i | 54.5452 | 36.2456 | 36.2456 | -125.4548 | 54.5452 | 0.60091 | 36.2456
3789.997 | 603.1967 | -37.5130618210782-52.5275800186074i | 3.47812260933495-26.3881290865723i | 80.4489422468627-0.508546585837608i | 2.90990952469801-247.610344662805i | 0.999999867620685-0.000363839659035813i | 15.4202358881453+14.0397735284047i | 47.6814446749395-51.1491701800074i | 0.177285287866949-0.163475974674778i | 0.000714285714285714-1.06931086151437i | 0.005-0.533035262785192i | 54.4671 | 36.1976 | 36.1976 | -125.5329 | 54.4671 | 0.6032 | 36.1976
3804.3989 | 605.4889 | -37.37706680928-52.1867329784412i | 3.47812259113138-26.2882556718411i | 80.4458701913645-0.507439559101413i | 2.90990952176484-246.672995342221i | 0.999999866612691-0.000365222249372007i | 15.422301853653+14.0937263061972i | 47.6835372043233-50.9582213975709i | 0.176666555554741-0.163516963530121i | 0.000714285714285714-1.06526286263635i | 0.005-0.531017396677817i | 54.3891 | 36.1495 | 36.1495 | -125.6109 | 54.3891 | 0.60549 | 36.1495
3818.8557 | 607.7898 | -37.2410271487202-51.847667470964i | 3.47812257278923-26.1887604224932i | 80.4427978770696-0.50631578050687i | 2.90990951880935-245.739194495488i | 0.999999865597021-0.000366610093547266i | 15.4243838555789+14.1478910398378i | 47.6856458474107-50.7680063194316i | 0.176047521957437-0.163555619703281i | 0.000714285714285714-1.06123018792225i | 0.005-0.529007169433969i | 54.3112 | 36.1014 | 36.1014 | -125.6888 | 54.3112 | 0.60779 | 36.1014
3833.3673 | 610.0994 | -37.1049467331938-51.510379104074i | 3.47812255430739-26.0896419072559i | 80.4397254008492-0.505175222713062i | 2.90990951583135-244.808928689569i | 0.999999864573618-0.00036800321152613i | 15.4264820207544+14.2022686150953i | 47.6877707296775-50.5785222168991i | 0.175428204677486-0.163591940428803i | 0.000714285714285714-1.05721277936068i | 0.005-0.527004552135851i | 54.2333 | 36.0532 | 36.0532 | -125.7667 | 54.2333 | 0.6101 | 36.0532
3847.9341 | 612.4177 | -36.9688294611739-51.174863467008i | 3.47812253568481-25.9908987002761i | 80.4366528597298-0.504017859171829i | 2.90990951283063-243.882184542278i | 0.999999863542422-0.000369401623349004i | 15.4285964770503+14.2568599220423i | 47.6899119775967-50.3897663718883i | 0.174808621349808-0.163625923107002i | 0.000714285714285714-1.05321057915987i | 0.005-0.525009515975146i | 54.1556 | 36.0049 | 36.0049 | -125.8444 | 54.1556 | 0.61242 | 36.0049
3862.5563 | 614.7449 | -36.8326792353686-50.8411161302058i | 3.47812251692044-25.8925293810997i | 80.4335803508836-0.502843664129312i | 2.90990950980712-242.958948722088i | 0.999999862503374-0.000370805349132446i | 15.4307273533858+14.3116658550834i | 47.6920697186494-50.2017360768812i | 0.174188789639786-0.163657565304421i | 0.000714285714285714-1.04922352974683i | 0.005-0.523022032252586i | 54.0779 | 35.9566 | 35.9566 | -125.9221 | 54.0779 | 0.61474 | 35.9566
3877.234 | 617.081 | -36.6964999622714-50.5091326451842i | 3.47812249801319-25.7945325346509i | 80.4305079716159-0.501652612627525i | 2.90990950676057-242.039207947943i | 0.999999861456414-0.000372214409069455i | 15.4328747797373+14.3666873129819i | 47.6942440813308-50.0144286348887i | 0.173568727241271-0.163686864754254i | 0.000714285714285714-1.04525157376652i | 0.005-0.521042072377551i | 54.0004 | 35.9082 | 35.9082 | -125.9996 | 54.0004 | 0.61708 | 35.9082
3891.9675 | 619.4259 | -36.5602955517148-50.1789085444182i | 3.47812247896199-25.6969067512122i | 80.4274358193565-0.500444680504215i | 2.90990950369079-241.122948989062i | 0.999999860401483-0.000373628823429766i | 15.4350388871483+14.4219251988885i | 47.6964351951599-49.8278413594142i | 0.172948451874565-0.163713819356742i | 0.000714285714285714-1.04129465408101i | 0.005-0.519069607867655i | 53.923 | 35.8598 | 35.8598 | -126.077 | 53.923 | 0.61943 | 35.8598
3906.7569 | 621.7797 | -36.4240699164227-49.8504393412279i | 3.47812245976571-25.599650626404i | 80.4243639916509-0.499219844394563i | 2.90990950059767-240.210158664754i | 0.999999859338518-0.000375048612560136i | 15.437219807738+14.4773804203691i | 47.6986431906877-49.6419715744145i | 0.172327981284401-0.163738427179543i | 0.000714285714285714-1.03735271376869i | 0.005-0.517104610348331i | 53.8456 | 35.8113 | 35.8113 | -126.1544 | 53.8456 | 0.62178 | 35.8113
3921.6026 | 624.1424 | -36.2878269715581-49.5237205296706i | 3.47812244042325-25.5027627611642i | 80.4212925861468-0.497978081731427i | 2.909909497481-239.300823844223i | 0.99999985826746-0.000376473796884639i | 15.4394176747115+14.5330538894334i | 47.7008681995056-49.4568166142644i | 0.171707333237921-0.163760686458063i | 0.000714285714285714-1.03342569612342i | 0.005-0.515147051552431i | 53.7684 | 35.7627 | 35.7627 | -126.2316 | 53.7684 | 0.62414 | 35.7627
3936.5047 | 626.5142 | -36.1515706342766-49.1987475844441i | 3.47812242093354-25.4062417617283i | 80.4182217005876-0.496719370746126i | 2.90990949434058-238.39493144638i | 0.999999857188246-0.000377904396904961i | 15.4416326223687+14.5889465225634i | 47.7031103542537-49.2723738237167i | 0.171086525522645-0.163780595595773i | 0.000714285714285714-1.02951354465374i | 0.005-0.513196903319817i | 53.6913 | 35.7141 | 35.7141 | -126.3087 | 53.6913 | 0.62651 | 35.7141
3951.4634 | 628.8949 | -36.0153048232746-48.8755159607912i | 3.47812240129539-25.3100862396095i | 80.4151514327995-0.495443690468586i | 2.90990949117626-237.492468439663i | 0.999999856100815-0.000379340433200693i | 15.4438647861141+14.6450592407426i | 47.7053697886316-49.0886405578687i | 0.170465575944434-0.163798153164484i | 0.000714285714285714-1.02561620308203i | 0.005-0.51125413759695i | 53.6143 | 35.6655 | 35.6655 | -126.3857 | 53.6143 | 0.62889 | 35.6655
3966.479 | 631.2847 | -35.8790334583383-48.5540210944162i | 3.47812238150772-25.2142948115782i | 80.4120818806834-0.494151020727438i | 2.90990948798782-236.593421841835i | 0.999999855005103-0.000380781926429629i | 15.4461143024667+14.7013929694848i | 47.7076466374033-48.905614182122i | 0.169844502325454-0.163813357904598i | 0.000714285714285714-1.02173361534372i | 0.005-0.50931872643649i | 53.5374 | 35.6167 | 35.6167 | -126.4626 | 53.5374 | 0.63128 | 35.6167
3981.5516 | 633.6836 | -35.7427604598928-48.2342584014032i | 3.47812236156938-25.1188660996424i | 80.4090131422028-0.492841342150589i | 2.90990948477512-235.697778719811i | 0.999999853901049-0.00038222889732806i | 15.4483813090694+14.757948638864i | 47.7099410364107-48.7232920721478i | 0.169223322502129-0.16382620872533i | 0.000714285714285714-1.01786572558649i | 0.005-0.507390641996902i | 53.4607 | 35.568 | 35.568 | -126.5393 | 53.4607 | 0.63368 | 35.568
3996.6815 | 636.0916 | -35.6064897485528-47.9162232781466i | 3.47812234147923-25.0237987310284i | 80.4059453153757-0.49151463616444i | 2.90990948153796-234.805526189463i | 0.999999852788587-0.000383681366711076i | 15.4506659446991+14.8147271835436i | 47.7122531225786-48.5416716138491i | 0.168602054323095-0.163836704704898i | 0.000714285714285714-1.01401247816945i | 0.005-0.505469856542042i | 53.384 | 35.5191 | 35.5191 | -126.616 | 53.384 | 0.63609 | 35.5191
4011.8689 | 638.5088 | -35.4702252446672-47.5999111012821i | 3.47812232123611-24.9290913381598i | 80.4028784982618-0.490170884993959i | 2.90990947827615-233.91665141544i | 0.999999851667655-0.000385139355472862i | 15.452968349277+14.8717295428069i | 47.7145830339266-48.3607502033266i | 0.167980715647152-0.163844845090684i | 0.000714285714285714-1.01017381766233i | 0.005-0.503556342440766i | 53.3075 | 35.4702 | 35.4702 | -126.6925 | 53.3075 | 0.63851 | 35.4702
4027.114 | 640.9351 | -35.3339708678731-47.2853172276314i | 3.47812230083883-24.8347425586392i | 80.3998127889557-0.488810071662408i | 2.90990947498952-233.031141610978i | 0.999999850538187-0.000386602884587003i | 15.4552886638782+14.9289566605866i | 47.7169309095754-48.1805252468395i | 0.167359324341209-0.163850629299368i | 0.000714285714285714-1.00634968884472i | 0.005-0.501650072166533i | 53.2311 | 35.4213 | 35.4213 | -126.7689 | 53.2311 | 0.64094 | 35.4213
4042.417 | 643.3707 | -35.1977305366417-46.9724369941473i | 3.47812228028625-24.7407510352277i | 80.3967482855733-0.487432179990842i | 2.90990947167783-232.148984037723i | 0.999999849400119-0.000388071975106782i | 15.4576270307418+14.9864094854959i | 47.7192968897587-48.0009941607707i | 0.166737898278231-0.163854056917031i | 0.000714285714285714-1.00254003670524i | 0.005-0.499751018297004i | 53.1548 | 35.3723 | 35.3723 | -126.8452 | 53.1548 | 0.64337 | 35.3723
4057.7782 | 645.8155 | -35.0615081678282-46.6612657178698i | 3.47812225957717-24.6471154158256i | 80.3936850862447-0.48603719459644i | 2.90990946834093-231.270166005542i | 0.999999848253386-0.000389546648165481i | 15.4599835932818+15.0440889708594i | 47.7216811158319-47.822154371592i | 0.16611645533518-0.163855127699226i | 0.000714285714285714-0.998744806440767i | 0.005-0.497859153513655i | 53.0786 | 35.3232 | 35.3232 | -126.9214 | 53.0786 | 0.64582 | 35.3232
4073.1978 | 648.2696 | -34.9253076762214-46.3517986958861i | 3.47812223871041-24.5538343534531i | 80.3906232891017-0.484625100893003i | 2.90990946497865-230.394674872341i | 0.999999847097921-0.000391026924976692i | 15.4623584960971+15.1019960747437i | 47.7240837302805-47.6440033158269i | 0.16549501339096-0.163853841571018i | 0.000714285714285714-0.994963943455637i | 0.005-0.495974450601368i | 53.0026 | 35.2741 | 35.2741 | -126.9974 | 53.0026 | 0.64827 | 35.2741
4088.6759 | 650.733 | -34.789132974095-46.0440312053018i | 3.47812221768476-24.4609065062308i | 80.3875629922693-0.48319588508946i | 2.90990946159072-229.522498043887i | 0.999999845933657-0.000392512826834615i | 15.464751884982+15.1601317599883i | 47.7265048767287-47.4665384400158i | 0.164873590324365-0.163850198627004i | 0.000714285714285714-0.99119739336086i | 0.005-0.494096882448066i | 52.9267 | 35.2249 | 35.2249 | -127.0733 | 52.9267 | 0.65073 | 35.2249
4104.2129 | 653.2058 | -34.6529879707571-45.7379585032119i | 3.47812219649899-24.3683305373605i | 80.3845042938542-0.481749534187886i | 2.90990945817703-228.653622973624i | 0.999999844760528-0.000394004375114369i | 15.4671639069367+15.2184969942385i | 47.7289446999525-47.2897572006802i | 0.16425220401201-0.163844199131291i | 0.000714285714285714-0.987445101973361i | 0.005-0.492226422044298i | 52.8509 | 35.1756 | 35.1756 | -127.1491 | 52.8509 | 0.65321 | 35.1756
4119.8089 | 655.6879 | -34.516876572103-45.4335758266858i | 3.47812217515192-24.2761051151057i | 80.3814472919364-0.480286035983149i | 2.90990945473734-227.788037162492i | 0.999999843578467-0.000395501591272296i | 15.4695947101781+15.2770927499761i | 47.7314033458856-47.1136570642872i | 0.163630872326285-0.163835843517454i | 0.000714285714285714-0.983707015315167i | 0.005-0.490363042482863i | 52.7753 | 35.1263 | 35.1263 | -127.2247 | 52.7753 | 0.65569 | 35.1263
4135.4642 | 658.1796 | -34.3808026801667-45.1308783927533i | 3.47812215364231-24.1842289127727i | 80.3783920845581-0.47880537906144i | 2.90990945127146-226.925728158748i | 0.999999842387405-0.000397004496846274i | 15.4720444441507+15.3359200045521i | 47.733880961631-46.9382355072151i | 0.163009613133292-0.163825132388455i | 0.000714285714285714-0.97998307961264i | 0.005-0.488506716958421i | 52.6998 | 35.077 | 35.077 | -127.3002 | 52.6998 | 0.65818 | 35.077
4151.1789 | 660.6806 | -34.2447701926746-44.8298613984009i | 3.47812213196891-24.0927006086916i | 80.3753387697127-0.477307552797688i | 2.90990944777918-226.066683557788i | 0.999999841187273-0.000398513113456022i | 15.4745132595373+15.3949797402191i | 47.7363776954706-46.7634900157181i | 0.162388444290795-0.163812066516542i | 0.000714285714285714-0.976273241295709i | 0.005-0.486657418767106i | 52.6244 | 35.0276 | 35.0276 | -127.3756 | 52.6244 | 0.66068 | 35.0276
4166.9534 | 663.1912 | -34.1087830026-44.5305200205734i | 3.47812211013045-24.0015188861969i | 80.3722874453378-0.475792547354689i | 2.9099094442603-225.210891001968i | 0.999999839978003-0.000400027462803413i | 15.4770013082704+15.4542729441639i | 47.7388936968746-46.5894180858924i | 0.161767383646165-0.16379664684311i | 0.000714285714285714-0.972577446997128i | 0.005-0.484815121306142i | 52.5492 | 34.9781 | 34.9781 | -127.4508 | 52.5492 | 0.66319 | 34.9781
4182.7878 | 665.7114 | -33.9728449977183-44.2328494161812i | 3.47812208812575-23.910682433609i | 80.3692382093016-0.474260353681337i | 2.90990944071464-224.358338180423i | 0.999999838759526-0.000401547566672789i | 15.4795087435428+15.5138006085408i | 47.741429116512-46.4160172236395i | 0.161146449034331-0.163778874478537i | 0.000714285714285714-0.968895643551631i | 0.005-0.482979798073463i | 52.4741 | 34.9286 | 34.9286 | -127.5259 | 52.4741 | 0.66571 | 34.9286
4198.6824 | 668.2411 | -33.8369600601647-43.936844722117i | 3.47812206595346-23.820189944215i | 80.3661911593956-0.472710963509304i | 2.909909437142-223.509012828895i | 0.99999983753177-0.00040307344693127i | 15.4820357198191+15.5735637305048i | 47.7439841062605-46.2432849446335i | 0.160525658275735-0.163758750701993i | 0.000714285714285714-0.965227777995245i | 0.005-0.481151422667327i | 52.3992 | 34.879 | 34.879 | -127.6008 | 52.3992 | 0.66824 | 34.879
4214.6374 | 670.7804 | -33.7011320659917-43.6425010552761i | 3.47812204361237-23.7300401162501i | 80.3631463933241-0.471144369352385i | 2.90990943354213-222.662902729555i | 0.999999836294665-0.00040460512552907i | 15.4845823928471+15.6335633122451i | 47.7465588192165-46.0712187742867i | 0.159905029174286-0.16373627696121i | 0.000714285714285714-0.9615737975645i | 0.005-0.47932996878594i | 52.3244 | 34.8294 | 34.8294 | -127.6756 | 52.3244 | 0.67078 | 34.8294
4230.653 | 673.3293 | -33.565364884728-43.3498135125846i | 3.47812202110114-23.6402316528787i | 80.3601040086928-0.469560564502619i | 2.90990942991486-221.819995710823i | 0.999999835048141-0.000406142624499814i | 15.4871489196691+15.6938003610194i | 47.7491534097052-45.8998162477141i | 0.159284579515324-0.163711454872232i | 0.000714285714285714-0.957933649695659i | 0.005-0.477515410227079i | 52.2497 | 34.7797 | 34.7797 | -127.7503 | 52.2497 | 0.67333 | 34.7797
4246.7295 | 675.888 | -33.429662378942-43.0587771710344i | 3.47812199841854-23.5507632621759i | 80.3570641030014-0.467959543029077i | 2.90990942625999-220.980279647201i | 0.999999833792126-0.000407685965960853i | 15.4897354586337+15.754275889188i | 47.7517680332922-45.7290749097018i | 0.158664327063581-0.163684286219133i | 0.000714285714285714-0.954307282023963i | 0.005-0.475707720887705i | 52.1752 | 34.7299 | 34.7299 | -127.8248 | 52.1752 | 0.67589 | 34.7299
4262.8671 | 678.4564 | -33.2940284038024-42.7693870877249i | 3.47812197556319-23.4616336571088i | 80.3540267736325-0.466341299774032i | 2.90990942257726-220.143742459088i | 0.999999832526546-0.000409235172113585i | 15.4923421694073+15.8149909142481i | 47.7544028467909-45.5589923146704i | 0.158044289561157-0.163654772953701i | 0.000714285714285714-0.950694642382907i | 0.005-0.473906874763603i | 52.1009 | 34.6801 | 34.6801 | -127.8991 | 52.1009 | 0.67846 | 34.6801
4279.066 | 681.0345 | -33.1584668066449-42.4816382999096i | 3.47812195253381-23.3728415555182i | 80.3509921178414-0.464705830351447i | 2.90990941886648-219.31037211262i | 0.999999831251329-0.000410790265243769i | 15.4949692129857+15.8759464588692i | 47.7570580082775-45.3895660266433i | 0.157424484725492-0.163622917195101i | 0.000714285714285714-0.947095678803456i | 0.005-0.472112845948996i | 52.0267 | 34.6302 | 34.6302 | -127.9733 | 52.0267 | 0.68103 | 34.6302
4295.3264 | 683.6224 | -33.0229814265372-42.1955258250509i | 3.47812192932909-23.2843856800999i | 80.3479602327478-0.463053131142847i | 2.90990941512747-218.480156619481i | 0.999999829966403-0.000412351267721855i | 15.4976167517069+15.937143550928i | 47.7597336770972-45.2207936192132i | 0.156804930247349-0.1635887212295i | 0.000714285714285714-0.94351033951331i | 0.005-0.470325608636178i | 51.9526 | 34.5803 | 34.5803 | -128.0474 | 51.9526 | 0.68362 | 34.5803
4311.6487 | 686.2202 | -32.8875760938491-41.9110446608797i | 3.47812190594766-23.1962647583864i | 80.3449312153247-0.461383199294552i | 2.90990941135996-217.653084036745i | 0.999999828671693-0.000413918202003293i | 15.500284949262+15.9985832235444i | 47.7624300138793-45.0526726755074i | 0.156185643788801-0.163552187509673i | 0.000714285714285714-0.939938572936148i | 0.005-0.468545137115141i | 51.8787 | 34.5303 | 34.5303 | -128.1213 | 51.8787 | 0.68622 | 34.5303
4328.0329 | 688.8278 | -32.752254629822-41.6281897854635i | 3.47812188238821-23.1084775227287i | 80.3419051623896-0.459696032714571i | 2.9099094075638-216.829142466694i | 0.999999827367124-0.000415491090628869i | 15.5029739707079+16.0602665151164i | 47.7651471805432-44.8852007881551i | 0.15556664298123-0.163513318654572i | 0.000714285714285714-0.936380327690921i | 0.005-0.466771405773203i | 51.805 | 34.4803 | 34.4803 | -128.195 | 51.805 | 0.68883 | 34.4803
4344.4795 | 691.4454 | -32.6170208461427-41.3469561572782i | 3.47812185864935-23.0210227102778i | 80.3388821705948-0.457991630069468i | 2.90990940373871-216.008320056652i | 0.999999826052621-0.000417069956225019i | 15.50568398248+16.1221944693574i | 47.7678853403135-44.7183755592557i | 0.154947945423326-0.163472117448868i | 0.000714285714285714-0.932835552591081i | 0.005-0.465004389094643i | 51.7315 | 34.4302 | 34.4302 | -128.2685 | 51.7315 | 0.69145 | 34.4302
4360.9885 | 694.0729 | -32.481878544519-41.0673387152901i | 3.47812183472976-22.9338990629671i | 80.3358623364191-0.456269990780092i | 2.9099093998845-215.190604998814i | 0.99999982472811-0.000418654821504161i | 15.5084151524036+16.1843681353319i | 47.7706446577284-44.5521946003435i | 0.154329568679102-0.163428586842469i | 0.000714285714285714-0.929304196643833i | 0.005-0.463244061660335i | 51.6581 | 34.38 | 34.38 | -128.3419 | 51.6581 | 0.69407 | 34.38
4377.5602 | 696.7104 | -32.3468315162554-40.7893323790367i | 3.47812181062802-22.8471053274934i | 80.3328457561553-0.454531115018677i | 2.90990939600094-214.375985530073i | 0.999999823393513-0.000420245709265018i | 15.5111676497076+16.2467885674931i | 47.7734252986525-44.3866555323574i | 0.153711530275908-0.163382729950003i | 0.000714285714285714-0.925786209049446i | 0.005-0.461490398147374i | 51.5848 | 34.3298 | 34.3298 | -128.4152 | 51.5848 | 0.69671 | 34.3298
4394.195 | 699.3579 | -32.2118835418359-40.5129320487237i | 3.47812178634277-22.7606402552999i | 80.3298325259044-0.452775003704128i | 2.9099093920878-213.564449931855i | 0.999999822048753-0.000421842642392948i | 15.5139416450364+16.3094568257196i | 47.7762274302872-44.2217559856072i | 0.153093847702462-0.163334550050278i | 0.000714285714285714-0.92228153920048i | 0.005-0.459743373328726i | 51.5117 | 34.2796 | 34.2796 | -128.4883 | 51.5117 | 0.69936 | 34.2796
4410.8929 | 702.0154 | -32.0770383905054-40.2381326053199i | 3.47812176187259-22.6745026025574i | 80.3268227415644-0.451001658499257i | 2.90990938814489-212.755986529948i | 0.999999820693755-0.000423445643860273i | 15.5167373104626+16.372373975353i | 47.7790512211817-44.0574935997403i | 0.152476538406889-0.163284050585714i | 0.000714285714285714-0.918790136681096i | 0.005-0.458002962072849i | 51.4388 | 34.2293 | 34.2293 | -128.5612 | 51.4388 | 0.70202 | 34.2293
4427.6543 | 704.6831 | -31.9422998198551-39.9649289106621i | 3.47812173721609-22.5886911301468i | 80.3238164988207-0.449211081805658i | 2.90990938417193-211.950583694334i | 0.999999819328438-0.000425054736726608i | 15.5195548195006+16.4355410872359i | 47.7818968412446-43.8938660237111i | 0.151859619794766-0.163231235161743i | 0.000714285714285714-0.915311951266284i | 0.005-0.456269139343344i | 51.3661 | 34.1789 | 34.1789 | -128.6339 | 51.3661 | 0.70468 | 34.1789
4444.4794 | 707.3609 | -31.8076715754108-39.6933158075648i | 3.47812171237183-22.5032046036414i | 80.3208138931382-0.447403276760006i | 2.90990938016875-211.148229839024i | 0.999999817952726-0.000426669944139193i | 15.522394347119+16.4989592377507i | 47.7847644617577-43.7308709157481i | 0.151243109227178-0.163176107546181i | 0.000714285714285714-0.91184693292118i | 0.005-0.454541880198589i | 51.2936 | 34.1284 | 34.1284 | -128.7064 | 51.2936 | 0.70736 | 34.1284
4461.3684 | 710.0488 | -31.6731573902244-39.4232881199371i | 3.47812168733841-22.4180417932887i | 80.3178150197519-0.445578247229426i | 2.90990937613506-210.348913421888i | 0.999999816566538-0.000428291289333231i | 15.5252560697545+16.562629508857i | 47.7876542553831-43.5685059433228i | 0.150627024018792-0.163118671668581i | 0.000714285714285714-0.908395031800338i | 0.005-0.452821159791382i | 51.2212 | 34.078 | 34.078 | -128.7788 | 51.2212 | 0.71005 | 34.078
4478.3216 | 712.747 | -31.5387609844685-39.1548406529032i | 3.47812166211437-22.3332014739931i | 80.3148199736574-0.443735997807186i | 2.90990937207067-209.55262294449i | 0.999999815169795-0.00042991879563221i | 15.528140165324+16.626552988132i | 47.7905663961792-43.406768783115i | 0.150011381435929-0.163058931619552i | 0.000714285714285714-0.904956198247003i | 0.005-0.451106953368581i | 51.149 | 34.0274 | 34.0274 | -128.851 | 51.149 | 0.71275 | 34.0274
4495.3392 | 715.4555 | -31.4044860650319-38.8879681929308i | 3.47812163669826-22.2486824252981i | 80.3118288496015-0.441876533807963i | 2.90990936797532-208.759346951926i | 0.999999813762417-0.000431552486448255i | 15.5310468132394+16.690730768809i | 47.7935010596111-43.2456571209853i | 0.14939619869466-0.162996891650048i | 0.000714285714285714-0.901530382792387i | 0.005-0.449399236270752i | 51.0769 | 33.9768 | 33.9768 | -128.9231 | 51.0769 | 0.71546 | 33.9768
4512.4215 | 718.1742 | -31.2703363251216-38.6226655079659i | 3.47812161108864-22.1644834313689i | 80.3088417420755-0.439999861262899i | 2.9099093638488-207.969074032653i | 0.999999812344322-0.000433192385282451i | 15.5339761944206+16.7551639498171i | 47.7964584225609-43.0851686519411i | 0.148781492958909-0.162932556170636i | 0.000714285714285714-0.898117536155i | 0.005-0.447697983931811i | 51.0051 | 33.9262 | 33.9262 | -128.9949 | 51.0051 | 0.71817 | 33.9262
4529.5687 | 720.9033 | -31.1363154438662-38.3589273475696i | 3.47812158528399-22.0806032809745i | 80.3058587453041-0.438105986915812i | 2.90990935969085-207.181792818329i | 0.99999981091543-0.000434838515725187i | 15.5369284913089+16.8198536358218i | 47.7994386633424-42.9253010801047i | 0.148167281338566-0.16286592975074i | 0.000714285714285714-0.894717609239889i | 0.005-0.446003171878673i | 50.9334 | 33.8755 | 33.8755 | -129.0666 | 50.9334 | 0.7209 | 33.8755
4546.7811 | 723.6427 | -31.0024270859218-38.0967484430646i | 3.47812155928287-21.997040767471i | 80.3028799532371-0.436194918216274i | 2.90990935550124-206.397491983652i | 0.999999809475657-0.000436490901456494i | 15.5399038878817+16.8848009372654i | 47.8024419617133-42.7660521186853i | 0.147553580887616-0.162797017117848i | 0.000714285714285714-0.891330553137965i | 0.005-0.444314775730894i | 50.8619 | 33.8247 | 33.8247 | -129.1381 | 50.8619 | 0.72364 | 33.8247
4564.0589 | 726.3925 | -30.8686749010835-37.8361235076863i | 3.47812153308375-21.9137946887835i | 80.2999054595427-0.434266663315835i | 2.90990935127974-205.61616024619i | 0.999999808024921-0.000438149566246389i | 15.5429025696657+16.9500069704074i | 47.8054684988845-42.6074194899444i | 0.146940408602284-0.162725823156703i | 0.000714285714285714-0.887956319125289i | 0.005-0.442632771200333i | 50.7906 | 33.7739 | 33.7739 | -129.2094 | 50.7906 | 0.72639 | 33.7739
4581.4023 | 729.1528 | -30.7350625238983-37.5770472367374i | 3.47812150668517-21.8308638473891i | 80.2969353575964-0.432321231062473i | 2.90990934702606-204.837786366223i | 0.999999806563138-0.000439814533955212i | 15.5459247237515+17.015472857366i | 47.8085184575347-42.4494009251666i | 0.146327781419188-0.162652352908464i | 0.000714285714285714-0.88459485866237i | 0.005-0.440957134090789i | 50.7195 | 33.723 | 33.723 | -129.2805 | 50.7195 | 0.72915 | 33.723
4598.8116 | 731.9236 | -30.601593573284-37.3195143077503i | 3.47812148008556-21.7482470503i | 80.293969740474-0.430358630995248i | 2.90990934274002-204.062359146581i | 0.999999805090225-0.000441485828533972i | 15.5489705388079+17.0811997261604i | 47.8115920218241-42.2919941646288i | 0.145715716213508-0.162576611569842i | 0.000714285714285714-0.881246123393477i | 0.005-0.439287840297658i | 50.6486 | 33.6721 | 33.6721 | -129.3514 | 50.6486 | 0.73192 | 33.6721
4616.2871 | 734.7049 | -30.4682716521485-37.0635193806535i | 3.47812145328341-21.6659431090457i | 80.2910087009427-0.428378873338622i | 2.90990933842135-203.289867432485i | 0.999999803606097-0.000443163474024689i | 15.5520402050962+17.1471887107516i | 47.8146893774047-42.1351969575702i | 0.145104229797173-0.16249860449221i | 0.000714285714285714-0.877910065145922i | 0.005-0.437624865807589i | 50.5779 | 33.6211 | 33.6211 | -129.4221 | 50.5779 | 0.7347 | 33.6211
4633.829 | 737.4968 | -30.335100347016-36.8090570979447i | 3.47812142627717-21.5839508396564i | 80.2880523314539-0.426381968996877i | 2.90990933406979-202.520300111381i | 0.999999802110667-0.000444847494560745i | 15.5551339144851+17.213440951086i | 47.8178107114343-41.9790070621612i | 0.144493338917059-0.162418337180689i | 0.000714285714285714-0.874586635929393i | 0.005-0.435968186698135i | 50.5074 | 33.5701 | 33.5701 | -129.4926 | 50.5074 | 0.7375 | 33.5701
4651.4375 | 740.2993 | -30.2020832276556-36.5561220848678i | 3.4781213990653-21.5022690626457i | 80.2851007241331-0.424367929548317i | 2.90990932968508-201.753646112786i | 0.999999800603851-0.000446537914367225i | 15.5582518604644+17.2799575931376i | 47.8209562125892-41.8234222454712i | 0.143883060253205-0.162335815293213i | 0.000714285714285714-0.871275787935233i | 0.005-0.434317779137413i | 50.437 | 33.519 | 33.519 | -129.563 | 50.437 | 0.7403 | 33.519
4669.113 | 743.1124 | -30.0692238467133-36.3047089495956i | 3.47812137164623-21.4208966029939i | 80.2821539707745-0.422336767239577i | 2.90990932526698-200.989894408123i | 0.999999799085562-0.00044823475776127i | 15.561394238162+17.3467397889515i | 47.8241260710768-41.6684402834436i | 0.143273410417041-0.162251044639556i | 0.000714285714285714-0.8679774735358i | 0.005-0.432673619383754i | 50.3669 | 33.4678 | 33.4678 | -129.6331 | 50.3669 | 0.74311 | 33.4678
4686.8556 | 745.9362 | -29.9365257393496-36.0548122834174i | 3.47812134401836-21.3398322901309i | 80.2792121628296-0.420288494979441i | 2.90990932081526-200.229034010568i | 0.999999797555711-0.000449938049152425i | 15.5645612443567+17.4137886966877i | 47.82732047865-41.5140589608604i | 0.142664405949638-0.162164031180357i | 0.000714285714285714-0.864691645283724i | 0.005-0.431035683785371i | 50.2969 | 33.4166 | 33.4166 | -129.7031 | 50.2969 | 0.74594 | 33.4166
4704.6657 | 748.7708 | -29.8039924228791-35.8064266609326i | 3.47812131618015-21.2590749579192i | 80.276275391403-0.418223126332898i | 2.90990931632966-199.471053974889i | 0.999999796014211-0.000451647813042989i | 15.5677530774949+17.481105480665i | 47.8305396286194-41.3602760713161i | 0.14205606331997-0.162074781026099i | 0.000714285714285714-0.861418255911257i | 0.005-0.429403948780006i | 50.2272 | 33.3654 | 33.3654 | -129.7728 | 50.2272 | 0.74877 | 33.3654
4722.5434 | 751.6161 | -29.6716273964155-35.5595466402474i | 3.47812128812994-21.1786234446375i | 80.2733437472415-0.416140675514771i | 2.90990931180986-198.715943397289i | 0.999999794460974-0.000453364074028371i | 15.5709699377056+17.5486913114055i | 47.8337837158665-41.2070894171871i | 0.141448398923194-0.161983300436078i | 0.000714285714285714-0.858157258329608i | 0.005-0.427778390894606i | 50.1577 | 33.314 | 33.314 | -129.8423 | 50.1577 | 0.75162 | 33.314
4740.4891 | 754.4723 | -29.5394341405219-35.3141667631787i | 3.47812125986618-21.0984765929638i | 80.2704173207283-0.414041157383596i | 2.90990930725568-197.963691415249i | 0.99999979289591-0.000455086856797438i | 15.5742120268153+17.6165473656798i | 47.8370529368583-41.0544968096002i | 0.140841429078949-0.161889595817347i | 0.000714285714285714-0.854908605628217i | 0.005-0.426158986744977i | 50.0883 | 33.2627 | 33.2627 | -129.9117 | 50.0883 | 0.75447 | 33.2627
4758.5029 | 757.3393 | -29.4074161168628-35.0702815554601i | 3.47812123138718-21.0186332499587i | 80.2674962018749-0.411924587435278i | 2.90990930266679-197.21428720737i | 0.999999791318928-0.000456816186132878i | 15.5774795483647+17.6846748265524i | 47.8403474896598-40.9024960684059i | 0.140235170029669-0.161793673723633i | 0.000714285714285714-0.85167225107414i | 0.005-0.424545713035441i | 50.0192 | 33.2113 | 33.2113 | -129.9808 | 50.0192 | 0.75734 | 33.2113
4776.5852 | 760.2172 | -29.275576767862-34.8278855269561i | 3.47812120269133-20.9390922670489i | 80.2645804803138-0.409790981795977i | 2.90990929804296-196.467719993222i | 0.999999789729939-0.000458552086911548i | 15.5807727076242+17.753074883427i | 47.8436675739482-40.7510850221491i | 0.13962963793892-0.161695540854234i | 0.000714285714285714-0.848448148111317i | 0.005-0.422938546558519i | 49.9503 | 33.1598 | 33.1598 | -130.0497 | 49.9503 | 0.76022 | 33.1598
4794.7363 | 763.106 | -29.1439195163654-34.5869731718762i | 3.47812117377699-20.8598525000107i | 80.2616702452907-0.407640357216177i | 2.90990929338396-195.723979033186i | 0.999999788128851-0.000460294584104839i | 15.5840917116094+17.821748732094i | 47.8470133910286-40.6002615080379i | 0.139024848889745-0.161595204052896i | 0.000714285714285714-0.845236250359951i | 0.005-0.421337464194579i | 49.8816 | 33.1083 | 33.1083 | -130.1184 | 49.8816 | 0.76311 | 33.1083
4812.9563 | 766.0058 | -29.0124477653064-34.3475389689989i | 3.47812114464247-20.7809128089535i | 80.2587655856577-0.405472731063673i | 2.90990928868945-194.983053628298i | 0.999999786515571-0.000462043702779032i | 15.5874367690981+17.8906975747758i | 47.8503851438445-40.4500233719169i | 0.138420818883043-0.161492670306662i | 0.000714285714285714-0.842036511615806i | 0.005-0.419742442911515i | 49.8131 | 33.0567 | 33.0567 | -130.1869 | 49.8131 | 0.76601 | 33.0567
4831.2455 | 768.9166 | -28.8811648973768-34.109577381896i | 3.47812111528612-20.7022720583031i | 80.2558665898655-0.403288121316535i | 2.90990928395921-194.244933120096i | 0.999999784890007-0.000463799468095656i | 15.5908080906466+17.9599226201745i | 47.8537830369931-40.3003684682382i | 0.137817563835955-0.161387946744706i | 0.000714285714285714-0.838848885849581i | 0.005-0.418153459764412i | 49.7448 | 33.0051 | 33.0051 | -130.2552 | 49.7448 | 0.76892 | 33.0051
4849.6042 | 771.8385 | -28.7500742747053-33.8730828591625i | 3.47812108570623-20.6239291167861i | 80.2529733459576-0.401086546556478i | 2.90990927919294-193.50960689047i | 0.999999783252065-0.000465561905311857i | 15.5942058886051+18.0294250835208i | 47.8572072767439-40.1512946600305i | 0.137215099580264-0.161281040637147i | 0.000714285714285714-0.835673327206192i | 0.005-0.41657049189521i | 49.6768 | 32.9534 | 32.9534 | -130.3232 | 49.6768 | 0.77184 | 32.9534
4868.0327 | 774.7715 | -28.6191792385339-33.6380498346527i | 3.47812105590111-20.5458828574129i | 80.2500859415626-0.39886802596174i | 2.90990927439039-192.777064361504i | 0.999999781601652-0.000467331039780752i | 15.5976303771361+18.0992061866199i | 47.860658071046-40.0027998188742i | 0.136613441860839-0.16117195939383i | 0.000714285714285714-0.832509790004177i | 0.005-0.414993516532387i | 49.6089 | 32.9016 | 32.9016 | -130.3911 | 49.6089 | 0.77477 | 32.9016
4886.5313 | 777.7156 | -28.4884831089062-33.4044727277172i | 3.47812102586903-20.4681321574619i | 80.2472044638868-0.396632579300034i | 2.90990926955126-192.04729499533i | 0.999999779938671-0.000469106896951803i | 15.60108177223+18.169267157902i | 47.8641356295488-39.8548818248706i | 0.136012606334072-0.161060710563106i | 0.000714285714285714-0.829358228734984i | 0.005-0.413422510990622i | 49.5413 | 32.8498 | 32.8498 | -130.4587 | 49.5413 | 0.77772 | 32.8498
4905.1001 | 780.6709 | -28.3579891843542-33.1723459434463i | 3.47812099560828-20.3906758984631i | 80.2443289997082-0.394380226921088i | 2.90990926467528-191.320288293969i | 0.999999778263027-0.000470889502371176i | 15.6045602917233+18.2396092324703i | 47.8676401636128-39.707538566616i | 0.13541260856635-0.16094730183057i | 0.000714285714285714-0.826218598062348i | 0.005-0.411857452670474i | 49.4739 | 32.798 | 32.798 | -130.5261 | 49.4739 | 0.78067 | 32.798
4923.7395 | 783.6375 | -28.2277007415968-32.941663872918i | 3.47812096511712-20.3135129661823i | 80.2414596353712-0.392110989749144i | 2.9099092597622-190.596033799186i | 0.999999776574625-0.000472678881682114i | 15.6080661553144+18.310233652151i | 47.8711718863264-39.5607679411704i | 0.134813464032544-0.160831741017803i | 0.000714285714285714-0.823090852821624i | 0.005-0.410298319058053i | 49.4067 | 32.7461 | 32.7461 | -130.5933 | 49.4067 | 0.78364 | 32.7461
4942.4497 | 786.6153 | -28.0976210352353-32.7124208934461i | 3.47812093439379-20.2366422506048i | 80.2385964567772-0.389824889276835i | 2.90990925481168-189.874521092337i | 0.999999774873366-0.000474475060625302i | 15.6115995845826+18.3811416655434i | 47.8747310125207-39.4145678540334i | 0.134215188114519-0.160714036081071i | 0.000714285714285714-0.819974948019157i | 0.005-0.4087450877247i | 49.3398 | 32.6941 | 32.6941 | -130.6602 | 49.3398 | 0.78662 | 32.6941
4961.231 | 789.6044 | -27.9677532974603-32.4846113688371i | 3.47812090343651-20.1600626459194i | 80.2357395493808-0.387521947555746i | 2.90990924982348-189.155739794219i | 0.999999773159153-0.000476278065039236i | 15.6151608030045+18.4523345280703i | 47.8783177587841-39.2689362191139i | 0.133617796099664-0.160594195110025i | 0.000714285714285714-0.816870838831592i | 0.005-0.407197736326658i | 49.2731 | 32.6421 | 32.6421 | -130.7269 | 49.2731 | 0.7896 | 32.6421
4980.0836 | 792.6049 | -27.8381007377613-32.2582296496483i | 3.4781208722435-20.0837730505029i | 80.2328889981826-0.385202187190653i | 2.9099092447973-188.439679564922i | 0.999999771431888-0.000478087920860599i | 15.6187500359726+18.5238135020287i | 47.8819323434773-39.1238709587041i | 0.133021303179448-0.160472226326372i | 0.000714285714285714-0.813778480605296i | 0.005-0.405656242604761i | 49.2066 | 32.5901 | 32.5901 | -130.7934 | 49.2066 | 0.7926 | 32.5901
4999.008 | 795.6168 | -27.7086665426396-32.0332700734485i | 3.47812084081299-20.0077723669038i | 80.2300448877233-0.382865631330782i | 2.90990923973284-187.72633010368i | 0.99999976969147-0.000479904654124635i | 15.6223675108128+18.5955798566425i | 47.8855749867513-38.9793700034514i | 0.132425724447987-0.160348138082528i | 0.000714285714285714-0.810697828855642i | 0.005-0.4041205843841i | 49.1403 | 32.538 | 32.538 | -130.8597 | 49.1403 | 0.79562 | 32.538
5018.0042 | 798.6402 | -27.5794538753292-31.809726965085i | 3.47812080914315-19.9320595018268i | 80.2272073020775-0.380512303662063i | 2.9099092346298-187.01568114872i | 0.9999997679378-0.000481728290965516i | 15.6260134568031+18.6676348681132i | 47.8892459105588-38.8354312923317i | 0.131831074900647-0.160221938860259i | 0.000714285714285714-0.807628839266428i | 0.005-0.402590739573721i | 49.0743 | 32.4858 | 32.4858 | -130.9257 | 49.0743 | 0.79864 | 32.4858
5037.0726 | 801.675 | -27.4504658755206-31.5875946369521i | 3.47812077723217-19.8566333661169i | 80.2243763248481-0.378142228400589i | 2.90990922948794-186.307722477119i | 0.999999766170776-0.000483558857616725i | 15.6296881051914+18.7399798196733i | 47.8929453386734-38.6920527726217i | 0.13123736943266-0.160093637269298i | 0.000714285714285714-0.804571467689214i | 0.005-0.401066686166289i | 49.0085 | 32.4336 | 32.4336 | -130.9915 | 49.0085 | 0.80168 | 32.4336
5056.2135 | 804.7214 | -27.3217056590912-31.3668673892631i | 3.47812074507819-19.7814928747438i | 80.2215520391602-0.375755430283066i | 2.90990922430689-185.602443904655i | 0.999999764390298-0.000485396380411431i | 15.6333916892149+18.8126160016394i | 47.8966734967045-38.5492323998739i | 0.130644622837761-0.159963242045952i | 0.000714285714285714-0.80152567014267i | 0.005-0.399548402237785i | 48.9429 | 32.3814 | 32.3814 | -131.0571 | 48.9429 | 0.80472 | 32.3814
5075.4271 | 807.7793 | -27.1931763178404-31.1475395103277i | 3.47812071267938-19.7066369467863i | 80.2187345276572-0.373351934559621i | 2.90990921908641-184.899835285656i | 0.999999762596263-0.000487240885782866i | 15.6371244441179+18.8855447114655i | 47.9004306121117-38.4069681378863i | 0.130052849806856-0.159830762051688i | 0.000714285714285714-0.798491402811981i | 0.005-0.398035865947185i | 48.8776 | 32.329 | 32.329 | -131.1224 | 48.8776 | 0.80778 | 32.329
5094.7137 | 810.8489 | -27.0648809192287-30.9296052768288i | 3.47812068003388-19.6320645054167i | 80.2159238724916-0.370931766986371i | 2.90990921382619-184.199886512864i | 0.999999760788567-0.000489092400264711i | 15.6408866071715+18.9587672537974i | 47.9042169142243-38.2652579586798i | 0.129462064926706-0.159696206271703i | 0.000714285714285714-0.795468622048202i | 0.005-0.396529055536149i | 48.8125 | 32.2767 | 32.2767 | -131.1875 | 48.8125 | 0.81085 | 32.2767
5114.0736 | 813.9301 | -26.9368225061248-30.7130589541055i | 3.4781206471398-19.5577744778854i | 80.2131201553241-0.36849495381615i | 2.90990920852591-183.50258751728i | 0.999999758967106-0.000490950950491468i | 15.6446784176927+19.0322849405278i | 47.9080326342552-38.1240998424693i | 0.128872282678631-0.15955958381348i | 0.000714285714285714-0.792457284367603i | 0.005-0.395027949328699i | 48.7477 | 32.2243 | 32.2243 | -131.2523 | 48.7477 | 0.81393 | 32.2243
5133.5071 | 817.023 | -26.8090040965552-30.4978947964391i | 3.47812061399524-19.4837657955054i | 80.2103234573157-0.366041521791232i | 2.90990920318524-182.807928268023i | 0.999999757131776-0.000492816563198855i | 15.6485001170638+19.1060990908507i | 47.9118780053171-37.9834917776385i | 0.128283517437252-0.159420903905328i | 0.000714285714285714-0.789457346451087i | 0.005-0.393532525730922i | 48.6831 | 32.1718 | 32.1718 | -131.3169 | 48.6831 | 0.81702 | 32.1718
5153.0144 | 820.1277 | -26.6814286834612-30.2841070473397i | 3.47812058059832-19.410037393637i | 80.2075338591228-0.363571498135002i | 2.90990919780393-182.115898772187i | 0.999999755282471-0.000494689265224179i | 15.6523519487515+19.1802110313182i | 47.9157532624415-37.8434317607124i | 0.127695783469237-0.159280175894911i | 0.000714285714285714-0.786468765143541i | 0.005-0.392042763230645i | 48.6187 | 32.1193 | 32.1193 | -131.3813 | 48.6187 | 0.82013 | 32.1193
5172.5959 | 823.2442 | -26.5540992344598-30.0716899398378i | 3.47812054694709-19.3365882116724i | 80.2047514408934-0.361084910543074i | 2.90990919238165-181.426489074696i | 0.999999753419085-0.000496569083506731i | 15.6562341583274+19.2546220958961i | 47.9196586425931-37.7039177963332i | 0.127109094932086-0.159137409247755i | 0.000714285714285714-0.783491497453224i | 0.005-0.390558640397136i | 48.5546 | 32.0667 | 32.0667 | -131.4454 | 48.5546 | 0.82324 | 32.0667
5192.2518 | 826.3725 | -26.4270186916106-29.8606376967765i | 3.47812051303964-19.2634171930203i | 80.2019762822606-0.358581787175778i | 2.90990918691808-180.73968925816i | 0.999999751541509-0.000498456045088167i | 15.660146993488+19.3293336260219i | 47.9235943846894-37.564947897234i | 0.126523465872929-0.158992613545747i | 0.000714285714285714-0.780525500551125i | 0.005-0.38908013588079i | 48.4908 | 32.0141 | 32.0141 | -131.5092 | 48.4908 | 0.82637 | 32.0141
5211.9823 | 829.5127 | -26.3001899711883-29.6509445311101i | 3.47812047887398-19.1905232850912i | 80.1992084623399-0.356062156649256i | 2.9099091814129-180.055489442732i | 0.999999749649638-0.000500350177112904i | 15.6640907040747+19.4043469706611i | 47.9275607296144-37.4265200842122i | 0.125938910227359-0.158845798485618i | 0.000714285714285714-0.777570731770403i | 0.005-0.387607228412821i | 48.4272 | 31.9614 | 31.9614 | -131.5728 | 48.4272 | 0.82951 | 31.9614
5231.7878 | 832.6649 | -26.1736159634611-29.4426046462005i | 3.47812044444818-19.1179054392817i | 80.1964480597235-0.35352604802709i | 2.90990917586581-179.373879785969i | 0.99999974774336-0.000502251506828502i | 15.6680655420943+19.4796634863666i | 47.9315579202401-37.2886323861051i | 0.125355441818276-0.158696973877417i | 0.000714285714285714-0.774627148605699i | 0.005-0.386139896804961i | 48.3638 | 31.9087 | 31.9087 | -131.6362 | 48.3638 | 0.83266 | 31.9087
5251.6686 | 835.829 | -26.0472995324727-29.2356122361193i | 3.47812040976025-19.0455626109597i | 80.1936951524755-0.350973490811662i | 2.90990917027647-178.694850482686i | 0.999999745822568-0.000504160061586063i | 15.6720717617398+19.5552845373363i | 47.9355862014397-37.1512828397637i | 0.124773074354768-0.158546149642967i | 0.000714285714285714-0.77169470871259i | 0.005-0.384678119949155i | 48.3007 | 31.8559 | 31.8559 | -131.6993 | 48.3007 | 0.83583 | 31.8559
5271.625 | 839.0052 | -25.921243515831-29.029961485951i | 3.4781203748082-18.9734937594493i | 80.1909498181283-0.348404514935956i | 2.9099091646446-178.01839176482i | 0.999999743887149-0.000506075868840621i | 15.6761096194115+19.6312114954732i | 47.9396458201088-37.0144694900289i | 0.124191821431007-0.158393335814308i | 0.000714285714285714-0.768773369906943i | 0.005-0.383221876817249i | 48.2379 | 31.8031 | 31.8031 | -131.7621 | 48.2379 | 0.83901 | 31.8031
5291.6572 | 842.1934 | -25.7954507245043-28.8256465720985i | 3.47812033959-18.9016978480158i | 80.1882121336785-0.345819150755074i | 2.90990915896981-177.344493901285i | 0.999999741936994-0.000507998956151539i | 15.6801793737375+19.7074457404454i | 47.9437370251819-36.8781903897038i | 0.123611696525173-0.158238542532139i | 0.000714285714285714-0.76586309016432i | 0.005-0.381771146460699i | 48.1753 | 31.7503 | 31.7503 | -131.8247 | 48.1753 | 0.84219 | 31.7503
5311.7655 | 845.3937 | -25.6699239426186-28.6226616625916i | 3.47812030410365-18.8301738438511i | 80.1854821755829-0.343217429036478i | 2.90990915325184-176.673147197833i | 0.999999739971989-0.000509929351182901i | 15.6842812855965+19.7839886597463i | 47.9478600676502-36.7424435995329i | 0.123032712998404-0.158081780044233i | 0.000714285714285714-0.762963827619368i | 0.005-0.38032590801026i | 48.113 | 31.6973 | 31.6973 | -131.887 | 48.113 | 0.84539 | 31.6973
5331.9502 | 848.6062 | -25.5446659272643-28.4210009173954i | 3.47812026834706-18.7589207180582i | 80.1827600197541-0.340599380953009i | 2.9099091474903-176.004341996917i | 0.999999737992022-0.000511867081703915i | 15.6884156181378+19.8608416487559i | 47.9520152005802-36.6072271881732i | 0.122454884093768-0.157923058703855i | 0.000714285714285714-0.760075540565218i | 0.005-0.378886140675691i | 48.0509 | 31.6444 | 31.6444 | -131.9491 | 48.0509 | 0.84861 | 31.6444
5352.2116 | 851.8309 | -25.4196794083062-28.2206584887242i | 3.47812023231822-18.687937445637i | 80.1800457415565-0.337965038072586i | 2.9099091416849-175.338068677549i | 0.999999735996979-0.000513812175589312i | 15.692582636804+19.9380061108023i | 47.9562026791311-36.4725392321719i | 0.121878222935266-0.157762388968161i | 0.000714285714285714-0.757198187452897i | 0.005-0.37745182374546i | 47.9891 | 31.5914 | 31.5914 | -132.0109 | 47.9891 | 0.85183 | 31.5914
5372.55 | 855.0679 | -25.2949670882006-28.021628521353i | 3.47812019601505-18.6172230054693i | 80.1773394158038-0.33531443235026i | 2.90990913583532-174.674317655165i | 0.999999733986744-0.000515764660819744i | 15.6967826093534+20.0154834572251i | 47.9604227605759-36.3383778159425i | 0.121302742526846-0.15759978139659i | 0.000714285714285714-0.754331726890714i | 0.005-0.376022936586431i | 47.9276 | 31.5383 | 31.5383 | -132.0724 | 47.9276 | 0.85507 | 31.5383
5392.9657 | 858.3171 | -25.1705316418171-27.823905152934i | 3.47812015943545-18.5467763803042i | 80.1746411167549-0.332647596119281i | 2.90990912994116-174.013079381482i | 0.999999731961203-0.000517724565482186i | 15.7010158058816+20.0932751074376i | 47.9646757043171-36.2047410317382i | 0.120728455751459-0.157435246649247i | 0.000714285714285714-0.751476117643669i | 0.005-0.374599458643584i | 47.8663 | 31.4852 | 31.4852 | -132.1337 | 47.8663 | 0.85832 | 31.4852
5413.4589 | 861.5787 | -25.0463757162651-27.6274825143142i | 3.4781201225773-18.4765965567432i | 80.171950918111-0.329964562082082i | 2.90990912400214-173.354344344366i | 0.999999729920238-0.000519691917770344i | 15.7052824988452+20.1713824889908i | 47.9689617719076-36.0716269796314i | 0.120155375370132-0.157268795485273i | 0.000714285714285714-0.748631318632862i | 0.005-0.373181369439715i | 47.8053 | 31.432 | 31.432 | -132.1947 | 47.8053 | 0.86158 | 31.432
5434.0301 | 864.8527 | -24.9225019307285-27.4323547298521i | 3.47812008543852-18.4066825252261i | 80.1692688930107-0.327265363301683i | 2.90990911801788-172.698103067694i | 0.999999727863732-0.000521666745985061i | 15.7095829630832+20.2498070376382i | 47.9732812270704-35.9390337674859i | 0.119583514021061-0.157100438761215i | 0.000714285714285714-0.745797288934911i | 0.005-0.371768648575129i | 47.7446 | 31.3788 | 31.3788 | -132.2554 | 47.7446 | 0.86485 | 31.3788
5454.6794 | 868.1392 | -24.7989128763034-27.2385159177403i | 3.47812004801695-18.337033280016i | 80.1665951140294-0.324550033192502i | 2.90990911198808-172.044346111213i | 0.999999725791567-0.000523649078534717i | 15.7139174758416+20.3285501974i | 47.9776343357142-35.8069595109359i | 0.119012884218743-0.156930187429378i | 0.000714285714285714-0.742973987781339i | 0.005-0.370361275727365i | 47.6842 | 31.3256 | 31.3256 | -132.3158 | 47.6842 | 0.86814 | 31.3256
5475.4072 | 871.4381 | -24.6756111158423-27.0459601903239i | 3.47812001031042-18.2676478191852i | 80.1639296531743-0.321818605511478i | 2.90990910591236-171.39306407041i | 0.999999723703624-0.000525638943935645i | 15.7182863167955+20.4076134206302i | 47.9820213659583-35.6754023333604i | 0.118443498353115-0.156758052536173i | 0.000714285714285714-0.74016137455802i | 0.005-0.368959230650891i | 47.624 | 31.2722 | 31.2722 | -132.376 | 47.624 | 0.87144 | 31.2722
5496.2137 | 874.7496 | -24.5525991838045-26.8546816544265i | 3.47811997231677-18.1985251446004i | 80.1612725818831-0.319071114349192i | 2.90990909979035-170.744247576374i | 0.999999721599783-0.000527636370812536i | 15.7226897680737+20.4869981680817i | 47.9864425881478-35.5443603658615i | 0.11787536868874-0.156584045220462i | 0.000714285714285714-0.737359408804563i | 0.005-0.36756249317682i | 47.5641 | 31.2189 | 31.2189 | -132.4359 | 47.5641 | 0.87475 | 31.2189
5517.0993 | 878.0736 | -24.4298795861112-26.6646744116717i | 3.47811993403384-18.1296642619088i | 80.1586239710204-0.316307594120748i | 2.90990909362175-170.097887295663i | 0.999999719479922-0.000529641387898858i | 15.7271281142823+20.5667059089744i | 47.9908982748765-35.4138317472408i | 0.117308507363998-0.156408176711886i | 0.000714285714285714-0.73456805021375i | 0.005-0.366171043212611i | 47.5044 | 31.1655 | 31.1655 | -132.4956 | 47.5044 | 0.87807 | 31.1655
5538.0643 | 881.4103 | -24.3074548000068-26.4759325588092i | 3.4781198954594-18.0610641805235i | 80.1559838908755-0.313528079556855i | 2.90990908740618-169.453973930166i | 0.999999717343919-0.000531654024037259i | 15.7316016425286+20.6467381210623i | 47.9953887010042-35.2838146239747i | 0.116742926390317-0.156230458329198i | 0.000714285714285714-0.731787258630952i | 0.005-0.364784860741793i | 47.4451 | 31.112 | 31.112 | -132.5549 | 47.4451 | 0.88141 | 31.112
5559.109 | 884.7597 | -24.185327273925-26.2884501880401i | 3.47811985659125-17.9927239136093i | 80.1533524111599-0.310732605694894i | 2.90990908114328-168.812498216974i | 0.999999715191652-0.000533674308179989i | 15.7361106424462+20.7270962907033i | 47.9999141436813-35.1543071501941i | 0.116178637651419-0.15605090147858i | 0.000714285714285714-0.729016994053547i | 0.005-0.363403925823663i | 47.386 | 31.0585 | 31.0585 | -132.614 | 47.386 | 0.88476 | 31.0585
5580.2336 | 888.1218 | -24.0634994273618-26.102221387344i | 3.47811981742711-17.9246424780684i | 80.1507296010049-0.307921207869896i | 2.90990907483267-168.173450928244i | 0.999999713022996-0.00053570226938932i | 15.7406554062184+20.8077819129266i | 48.004474882364-35.0253074876578i | 0.115615652902602-0.155869517651965i | 0.000714285714285714-0.726257216630352i | 0.005-0.362028218593009i | 47.3272 | 31.005 | 31.005 | -132.6728 | 47.3272 | 0.88812 | 31.005
5601.4385 | 891.4966 | -23.9419736507526-25.9172402408076i | 3.4781197779648-17.8568188945266i | 80.1481155289609-0.305093921704903i | 2.90990906847404-167.536822871064i | 0.999999710837828-0.000537737936837951i | 15.7452362286053+20.8887964915046i | 48.0090711988386-34.8968138057343i | 0.115053983770037-0.155686318425339i | 0.000714285714285714-0.723507886661041i | 0.005-0.360657719259822i | 47.2687 | 30.9514 | 30.9514 | -132.7313 | 47.2687 | 0.8915 | 30.9514
5622.7239 | 894.8843 | -23.8207523053553-25.7335008289512i | 3.47811973820198-17.7892521873188i | 80.1455102629916-0.302250783102579i | 2.90990906206697-166.902604887328i | 0.99999970863602-0.00053978133980944i | 15.7498534069669+20.9701415390223i | 48.0137033772421-34.768824281376i | 0.1144936417501-0.155501315457055i | 0.000714285714285714-0.72076896459558i | 0.005-0.359292408109008i | 47.2105 | 30.8978 | 30.8978 | -132.7895 | 47.2105 | 0.89488 | 30.8978
5644.0903 | 898.2849 | -23.6998377231406-25.5509972290592i | 3.47811969813639-17.7219413844753i | 80.1429138704772-0.299391828236009i | 2.90990905561113-166.270787853597i | 0.999999706417447-0.000541832507698621i | 15.7545072412901+21.0518185769496i | 48.018371704082-34.6413370990982i | 0.113934638208719-0.15531452048613i | 0.000714285714285714-0.718040411033649i | 0.005-0.357932265500107i | 47.1525 | 30.8441 | 30.8441 | -132.8475 | 47.1525 | 0.89828 | 30.8441
5665.5378 | 901.6983 | -23.5792322066841-25.3697235155094i | 3.47811965776574-17.6548855177075i | 80.1403264182088-0.29651709353911i | 2.90990904910613-165.64136268097i | 0.999999704181981-0.000543891470012024i | 15.7591980342141+21.1338291357132i | 48.0230764682585-34.5143504509565i | 0.113376984380759-0.155125945330542i | 0.000714285714285714-0.715322186724097i | 0.005-0.356577271867012i | 47.0949 | 30.7904 | 30.7904 | -132.9051 | 47.0949 | 0.9017 | 30.7904
5687.0669 | 905.1248 | -23.4589380290686-25.189673760102i | 3.47811961708768-17.5880836223943i | 80.1377479723889-0.293626615698302i | 2.9099090425516-165.014320314955i | 0.999999701929494-0.000545958256368306i | 15.7639260910567+21.2161747547699i | 48.0278179610867-34.3878625365256i | 0.112820691369419-0.154935601885528i | 0.000714285714285714-0.712614252564352i | 0.005-0.355227407717685i | 47.0375 | 30.7366 | 30.7366 | -132.9625 | 47.0375 | 0.90512 | 30.7366
5708.6777 | 908.5643 | -23.3389574337881-25.0108420323914i | 3.47811957609987-17.521534737568i | 80.1351785986291-0.290720431642593i | 2.90990903594715-164.389651735336i | 0.999999699659854-0.000548032896498667i | 15.7686917198399+21.29885698268i | 48.0325964763165-34.261871562875i | 0.112265770145667-0.154743502121873i | 0.000714285714285714-0.709916569599876i | 0.005-0.353882653633876i | 46.9804 | 30.6828 | 30.6828 | -133.0196 | 46.9804 | 0.90856 | 30.6828
5730.3707 | 912.0168 | -23.2192926346588-24.8332224000158i | 3.47811953479999-17.4552379059005i | 80.132618361949-0.287798578535224i | 2.90990902929241-163.767347956048i | 0.999999697372933-0.000550115420247291i | 15.7734952313185+21.3818773771819i | 48.0374123101566-34.1363757445523i | 0.111712231547693-0.154549658084197i | 0.000714285714285714-0.707229099023583i | 0.005-0.352542990270847i | 46.9237 | 30.6289 | 30.6289 | -133.0763 | 46.9237 | 0.91202 | 30.6289
5752.1461 | 915.4825 | -23.0999458157356-24.6568089290275i | 3.47811949318559-17.3891921736896i | 80.1300673267749-0.284861093763844i | 2.90990902258699-163.14740002504i | 0.999999695068598-0.000552205857571763i | 15.7783369390052+21.4652375052683i | 48.0422657612957-34.0113733035553i | 0.111160086280385-0.154354081889241i | 0.000714285714285714-0.704551802175321i | 0.005-0.351208398357091i | 46.8672 | 30.575 | 30.575 | -133.1328 | 46.8672 | 0.91548 | 30.575
5774.0043 | 918.9613 | -22.9809191312345-24.4815956842251i | 3.47811945125437-17.3233965908454i | 80.127525556938-0.281908014932179i | 2.90990901583053-162.529799024154i | 0.999999692746717-0.000554304238543508i | 15.7832171591992+21.5489389432614i | 48.0471571309257-33.8868624693159i | 0.110609344914839-0.154156785724157i | 0.000714285714285714-0.701884640541263i | 0.005-0.349878858694053i | 46.811 | 30.5211 | 30.5211 | -133.189 | 46.811 | 0.91896 | 30.5211
5795.9455 | 922.4534 | -22.8622147054585-24.307576729483i | 3.47811940900385-17.2578502108761i | 80.124993115675-0.278939379850018i | 2.90990900902261-161.914536068993i | 0.999999690407156-0.000556410593348215i | 15.7881362110134+21.6329832768901i | 48.052086722763-33.7628414786763i | 0.110060017887888-0.153957781844783i | 0.000714285714285714-0.699227575753399i | 0.005-0.348554352155861i | 46.7551 | 30.4671 | 30.4671 | -133.2449 | 46.7551 | 0.92245 | 30.4671
5817.9701 | 925.9587 | -22.7438346327321-24.1347461280831i | 3.4781193664316-17.1925520908753i | 80.1224700656276-0.275955226524894i | 2.90990900216287-161.301602308791i | 0.99999968804978-0.000558524952286285i | 15.7930944164027+21.7173721013685i | 48.0570548430727-33.6393085758684i | 0.109512115501655-0.15375708257393i | 0.000714285714285714-0.696580569588962i | 0.005-0.347234859689043i | 46.6995 | 30.413 | 30.413 | -133.3005 | 46.6995 | 0.92596 | 30.413
5840.0784 | 929.4773 | -22.6257809773372-23.9630979430443i | 3.47811932353521-17.1275012915073i | 80.1199564688395-0.272955593152815i | 2.90990899525089-160.690988926292i | 0.999999685674455-0.000560647345773253i | 15.798092100192+21.8021070214739i | 48.0620618006922-33.5162620124934i | 0.108965647923137-0.153554700299662i | 0.000714285714285714-0.693943583969874i | 0.005-0.345920362312256i | 46.6442 | 30.3589 | 30.3589 | -133.3558 | 46.6442 | 0.92948 | 30.3589
5862.2707 | 933.0094 | -22.5080557734582-23.7926262374537i | 3.47811928031218-17.0626968769948i | 80.1174523867567-0.269940518108628i | 2.90990898828628-160.082687137615i | 0.999999683281043-0.000562777804340232i | 15.8031295901045+21.8871896516263i | 48.0671079070518-33.3937000474989i | 0.108420625183807-0.153350647473579i | 0.000714285714285714-0.69131658096222i | 0.005-0.344610841116015i | 46.5892 | 30.3048 | 30.3048 | -133.4108 | 46.5892 | 0.93301 | 30.3048
5884.5473 | 936.5548 | -22.3906610251297-23.6233250747964i | 3.47811923676003-16.9981379151043i | 80.11495788023-0.26691003993786i | 2.90990898126863-159.476688192137i | 0.999999680869406-0.000564916358634351i | 15.8082072167923+21.9726216159692i | 48.0721934762022-33.2716209471636i | 0.107877057179249-0.153144936609095i | 0.000714285714285714-0.688699522775671i | 0.005-0.343306277262418i | 46.5345 | 30.2506 | 30.2506 | -133.4655 | 46.5345 | 0.93655 | 30.2506
5906.9086 | 940.1137 | -22.2735987061904-23.4551885192841i | 3.47811919287627-16.9338234771336i | 80.1124730095092-0.263864197346692i | 2.90990897419755-158.872983372359i | 0.999999678439406-0.000567063039419198i | 15.8133253138638+22.0584045484507i | 48.077318824836-33.1500229850711i | 0.107334953668808-0.152937580279722i | 0.000714285714285714-0.686092371762971i | 0.005-0.342006651984875i | 46.4801 | 30.1964 | 30.1964 | -133.5199 | 46.4801 | 0.94011 | 30.1964
5929.3548 | 943.6861 | -22.1568707602431-23.2882106361852i | 3.47811914865834-16.8697526378978i | 80.1099978342492-0.260803029194025i | 2.90990896707264-158.271563993784i | 0.999999675990903-0.000569217877575259i | 15.8184842179144+22.1445400929054i | 48.0824842723118-33.0289044420925i | 0.106794324275272-0.152728591117354i | 0.000714285714285714-0.683495090419376i | 0.005-0.340711946587842i | 46.4261 | 30.1421 | 30.1421 | -133.5739 | 46.4261 | 0.94369 | 30.1421
5951.8864 | 947.2721 | -22.0404791006182-23.1223854921524i | 3.47811910410372-16.8059244757164i | 80.1075324135042-0.257726574481243i | 2.90990895989344-157.672421404792i | 0.999999673523756-0.000571380904100363i | 15.8236842685563+22.2310299031377i | 48.0876901406794-32.9082636063664i | 0.106255178484578-0.15251798181055i | 0.000714285714285714-0.680907641382124i | 0.005-0.339422142446545i | 46.3723 | 30.0878 | 30.0878 | -133.6277 | 46.3723 | 0.94727 | 30.0878
5974.5035 | 950.8718 | -21.9244256103441-22.9577071555514i | 3.47811905920986-16.7423380724i | 80.1050768057327-0.254634872344162i | 2.90990895265961-157.075546986517i | 0.999999671037823-0.000573552150110133i | 15.828925808449+22.3178756430055i | 48.0929367547045-32.7880987732789i | 0.105717525645538-0.15230576510282i | 0.000714285714285714-0.678329987429891i | 0.005-0.338137221006718i | 46.3188 | 30.0335 | 30.0335 | -133.6812 | 46.3188 | 0.95087 | 30.0335
5997.2066 | 954.4851 | -21.808712142121-22.7941696967859i | 3.47811901397414-16.6789925132365i | 80.1026310687945-0.251527962043728i | 2.90990894537069-156.480932152719i | 0.999999668532961-0.000575731646838422i | 15.8342091833297+22.4050789865053i | 48.0982244418928-32.668408245443i | 0.105181374969593-0.152091953790915i | 0.000714285714285714-0.675762091482258i | 0.005-0.336857163784338i | 46.2657 | 29.9791 | 29.9791 | -133.7343 | 46.2657 | 0.95449 | 29.9791
6019.996 | 958.1121 | -21.6933405183022-22.6317671886264i | 3.47811896839399-16.615886886979i | 80.1001952599522-0.248405882956658i | 2.90990893802626-155.888568349665i | 0.999999666009026-0.000577919425637777i | 15.8395347420446+22.4926416178574i | 48.1035535325153-32.5491903326801i | 0.104646735530593-0.151876560723118i | 0.000714285714285714-0.673203916599184i | 0.005-0.33558195236535i | 46.2129 | 29.9246 | 29.9246 | -133.7871 | 46.2129 | 0.95811 | 29.9246
6042.872 | 961.753 | -21.5783125308778-22.470493706533i | 3.47811892246677-16.5530202858319i | 80.0977694358716-0.245268674567181i | 2.90990893062591-155.298447056002i | 0.999999663465873-0.000580115517979877i | 15.8449028365805+22.5805652315937i | 48.108924359635-32.4304433520004i | 0.104113616264592-0.151659598797535i | 0.000714285714285714-0.670655425980457i | 0.005-0.334311568405409i | 46.1603 | 29.8702 | 29.8702 | -133.8397 | 46.1603 | 0.96175 | 29.8702
6065.8349 | 965.4076 | -21.463629941465-22.3103433289808i | 3.47811887618983-16.4903918054378i | 80.0953536526224-0.242116376457596i | 2.90990892316921-154.710559782637i | 0.999999660903355-0.000582319955455995i | 15.850313822096+22.6688515326438i | 48.11433725913-32.3121656275829i | 0.10358202596968-0.151441080960396i | 0.000714285714285714-0.668116582965187i | 0.005-0.333045993629617i | 46.1081 | 29.8156 | 29.8156 | -133.8919 | 46.1081 | 0.96541 | 29.8156
6088.8851 | 969.0762 | -21.3492944813042-22.1513101377835i | 3.47811882956051-16.4280005448652i | 80.0929479656803-0.238949028299886i | 2.90990891565575-154.124898072615i | 0.999999658321324-0.000584532769777446i | 15.8557680569547+22.7575022364252i | 48.1197925697227-32.1943554907585i | 0.103051973305828-0.151221020204352i | 0.000714285714285714-0.665587351031272i | 0.005-0.331785209832255i | 46.0562 | 29.7611 | 29.7611 | -133.9438 | 46.0562 | 0.96908 | 29.7611
6112.0229 | 972.7587 | -21.2353078512573-21.993388218414i | 3.47811878257617-16.3658456065948i | 80.0905524299236-0.235766669846448i | 2.90990890808506-153.541453500995i | 0.999999655719634-0.000586753992776047i | 15.8612659027564+22.8465190689315i | 48.1252906330026-32.0770112799876i | 0.102523466794762-0.150999429566785i | 0.000714285714285714-0.66306769379485i | 0.005-0.330529198876524i | 46.0047 | 29.7065 | 29.7065 | -133.9953 | 46.0047 | 0.97276 | 29.7065
6135.2485 | 976.4551 | -21.1216717218133-21.8365716603265i | 3.47811873523406-16.3039260965068i | 80.0881670996393-0.232569340921302i | 2.90990890045671-152.960217674731i | 0.999999653098132-0.000588983656404574i | 15.8668077243716+22.9359037668242i | 48.1308317934559-31.9601313408457i | 0.101996514819859-0.150776322128111i | 0.000714285714285714-0.660557575009811i | 0.005-0.329277942694285i | 45.9534 | 29.6518 | 29.6518 | -134.0466 | 45.9534 | 0.97646 | 29.6518
6158.5625 | 980.1657 | -21.0083877330993-21.680854557276i | 3.47811868753147-16.2422411238684i | 80.085792028522-0.229357081411556i | 2.90990889277031-152.38118223255i | 0.99999965045667-0.00059122179273722i | 15.8723938899737+23.0256580775228i | 48.1364163984889-31.8437140260017i | 0.101471125626067-0.1505517110101i | 0.000714285714285714-0.658056958567259i | 0.005-0.3280314232858i | 45.9025 | 29.5971 | 29.5971 | -134.0975 | 45.9025 | 0.98017 | 29.5971
6181.965 | 983.8903 | -20.8954574948929-21.5262310076349i | 3.47811863946563-16.1807898013205i | 80.0834272696734-0.226129931258225i | 2.90990888502536-151.804338844834i | 0.999999647795094-0.00059346843397006i | 15.878024771073+23.1157837592996i | 48.14204479846-31.7277576952007i | 0.100947307319842-0.150325609374189i | 0.000714285714285714-0.655565808494976i | 0.005-0.326789622719465i | 45.8519 | 29.5424 | 29.5424 | -134.1481 | 45.8519 | 0.98389 | 29.5424
6205.4565 | 987.6291 | -20.7828825866433-21.3726951147124i | 3.47811859103381-16.1195712448652i | 80.0810728756067-0.22288793044828i | 2.90990887722144-151.229679213497i | 0.999999645113252-0.000595723612421509i | 15.8837007425514+23.2062825813705i | 48.1477173467009-31.6122607152468i | 0.100425067869125-0.150098030419812i | 0.000714285714285714-0.653084088956939i | 0.005-0.325552523131566i | 45.8016 | 29.4877 | 29.4877 | -134.1984 | 45.8016 | 0.98763 | 29.4877
6229.0372 | 991.3821 | -20.6706645574956-21.2202409870676i | 3.47811854223322-16.058584573853i | 80.0787288982476-0.219631119005053i | 2.9099088693581-150.657195071866i | 0.999999642410989-0.000597987360532791i | 15.8894221826957+23.2971563239921i | 48.1534343995487-31.4972214599819i | 0.0999044151033152-0.149868987382728i | 0.000714285714285714-0.65061176425278i | 0.005-0.324320106726007i | 45.7516 | 29.4328 | 29.4328 | -134.2484 | 45.7516 | 0.99138 | 29.4328
6252.7076 | 995.1493 | -20.5588049263173-21.0688627388237i | 3.47811849306103-15.9978289109701i | 80.0763953889319-0.216359536980418i | 2.90990886143489-150.086878184566i | 0.99999963968815-0.000600259710868405i | 15.8951894732343+23.388406778556i | 48.1591963163727-31.3826383102731i | 0.0993853567132932-0.149638493533354i | 0.000714285714285714-0.648148798817274i | 0.005-0.323092355774065i | 45.702 | 29.378 | 29.378 | -134.298 | 45.702 | 0.99515 | 29.378
6276.4679 | 998.9309 | -20.4473051817353-20.9185544899816i | 3.47811844351443-15.937303382226i | 80.0740723984135-0.213073224445197i | 2.90990885345133-149.518720347396i | 0.999999636944578-0.000602540696116591i | 15.9010029993709+23.4800357476859i | 48.165003459601-31.2685096539897i | 0.0988679002514479-0.149406562175115i | 0.000714285714285714-0.645695157219839i | 0.005-0.321869252614131i | 45.6527 | 29.3231 | 29.3231 | -134.3473 | 45.6527 | 0.99893 | 29.3231
6300.3184 | 1002.7268 | -20.3361667821709-20.7693103667279i | 3.47811839359055-15.8770071169405i | 80.0717599768614-0.209772221481802i | 2.909908845407-148.952713387216i | 0.999999634180115-0.000604830349089801i | 15.9068631498216+23.5720450453358i | 48.1708561947519-31.1548338859902i | 0.098352053131731-0.149173206642785i | 0.000714285714285714-0.643250804164016i | 0.005-0.320650779651455i | 45.6037 | 29.2682 | 29.2682 | -134.3963 | 45.6037 | 1.0027 | 29.2682
6324.2597 | 1006.5372 | -20.2253911558846-20.6211245017457i | 3.47811834328654-15.8169392477316i | 80.0694581738637-0.206456568175106i | 2.9099088373014-148.388849161824i | 0.999999631394602-0.000607128702725178i | 15.9127703168502+23.6644364968883i | 48.1767548904593-31.0416094081015i | 0.097837822629738-0.14893844030085i | 0.000714285714285714-0.640815704486965i | 0.005-0.319436919357896i | 45.5551 | 29.2132 | 29.2132 | -134.4449 | 45.5551 | 1.0065 | 29.2132
6348.2918 | 1010.362 | -20.114979701022-20.4739910345202i | 3.47811829259949-15.7570989105029i | 80.0671670384284-0.203126304603419i | 2.90990882913411-147.827119559845i | 0.99999962858788-0.000609435790085016i | 15.9187248963055+23.7572119392553i | 48.182699918505-30.9288346291047i | 0.0973252158828026-0.148702276541869i | 0.000714285714285714-0.63838982315896i | 0.005-0.318227654271664i | 45.5068 | 29.1582 | 29.1582 | -134.4932 | 45.5068 | 1.0104 | 29.1582
6372.4153 | 1014.2014 | -20.0049337856659-20.3279041116444i | 3.4781182415265-15.6974852444309i | 80.0648866189878-0.199781470831413i | 2.9099088209046-147.267516500611i | 0.999999625759786-0.000611751644357247i | 15.9247272876581+23.8503732209788i | 48.1886916538467-30.8165079647165i | 0.0968142398901198-0.148464728784845i | 0.000714285714285714-0.635973125282886i | 0.005-0.317022966997074i | 45.4588 | 29.1032 | 29.1032 | -134.5412 | 45.4588 | 1.0142 | 29.1032
6396.6305 | 1018.0554 | -19.8952547478926-20.1828578871218i | 3.4781181900646-15.6380973919532i | 80.062616963398-0.196422106900458i | 2.90990881261244-146.710031934042i | 0.999999622910157-0.000614076298855914i | 15.9307778940378+23.943922202333i | 48.1947304746462-30.7046278375722i | 0.0963049015128875-0.148225810473606i | 0.000714285714285714-0.63356557609373i | 0.005-0.315822840204298i | 45.4112 | 29.0481 | 29.0481 | -134.5888 | 45.4112 | 1.0181 | 29.0481
6420.9377 | 1021.924 | -19.785943895831-20.0388465226673i | 3.47811813821086-15.5789344987554i | 80.0603581189426-0.19304825282124i | 2.90990880425714-146.154657840537i | 0.99999962003883-0.000616409787021652i | 15.9368771222723+24.0378607554283i | 48.2008167623027-30.5931926772113i | 0.0957972074744682-0.147985535075191i | 0.000714285714285714-0.63116714095809i | 0.005-0.314627256629108i | 45.3638 | 28.9929 | 28.9929 | -134.6362 | 45.3638 | 1.0219 | 28.9929
6445.3373 | 1025.8073 | -19.6770025077291-19.895864188007i | 3.47811808596229-15.5199957137595i | 80.0581101323357-0.189659948564616i | 2.90990879583822-145.601386230852i | 0.99999961714564-0.000618752142422166i | 15.9430253829251+24.1321907643156i | 48.2069509014803-30.4822009200592i | 0.0952911643605719-0.147743916078249i | 0.000714285714285714-0.628777785373669i | 0.005-0.313436199072631i | 45.3169 | 28.9378 | 28.9378 | -134.6831 | 45.3169 | 1.0258 | 28.9378
6469.8296 | 1029.7054 | -19.5684318320214-19.7539050611745i | 3.47811803331587-15.4612801891113i | 80.0558730497242-0.186257234054277i | 2.90990878735519-145.05020914599i | 0.999999614230419-0.000621103398752716i | 15.9492230903343+24.2269141250919i | 48.2131332801401-30.3716510094115i | 0.0947867786194639-0.14750096699144i | 0.000714285714285714-0.626397474968789i | 0.005-0.312249650401107i | 45.2702 | 28.8826 | 28.8826 | -134.7298 | 45.2702 | 1.0297 | 28.8826
6494.4149 | 1033.6182 | -19.4602330874024-19.6129633288055i | 3.47811798026857-15.4027870801682i | 80.0536469166887-0.182840149158138i | 2.90990877880756-144.501118657083i | 0.999999611293001-0.000623463589836603i | 15.9554706626526+24.322032746008i | 48.2193642895714-30.2615413954182i | 0.0942840565621845-0.147256701341854i | 0.000714285714285714-0.624026175501878i | 0.005-0.311067593545634i | 45.224 | 28.8273 | 28.8273 | -134.776 | 45.224 | 1.0336 | 28.8273
6519.0937 | 1037.546 | -19.3524074629035-19.4730331864309i | 3.47811792681736-15.3445155454871i | 80.051431778249-0.179408733679864i | 2.90990877019485-143.954106865281i | 0.999999608333216-0.000625832749625651i | 15.9617685218871+24.4175485475758i | 48.2256443244221-30.1518705350691i | 0.0937830043627979-0.14701113267343i | 0.000714285714285714-0.621663852861008i | 0.005-0.309890011501927i | 45.178 | 28.7721 | 28.7721 | -134.822 | 45.178 | 1.0375 | 28.7721
6543.8663 | 1041.4887 | -19.2449561179752-19.3341088387667i | 3.47811787295915-15.2864647468126i | 80.0492276788653-0.175963027351978i | 2.90990876151657-143.409165901635i | 0.999999605350894-0.0006282109122007i | 15.9681170939393+24.5134634626787i | 48.2319737827313-30.0426368921758i | 0.0932836280586543-0.146764274545391i | 0.000714285714285714-0.619310473063366i | 0.005-0.308716887330072i | 45.1324 | 28.7168 | 28.7168 | -134.8676 | 45.1324 | 1.0415 | 28.7168
6568.7329 | 1045.4463 | -19.1378801825713-19.1961845000025i | 3.47811781869083-15.2286338490643i | 80.0470346624421-0.172503069826202i | 2.9099087527722-142.866287926986i | 0.999999602345863-0.000630598111772095i | 15.9745168086459+24.6097794366812i | 48.2383530659598-29.9338389373575i | 0.0927859335506771-0.14651614053069i | 0.000714285714285714-0.616966002254798i | 0.005-0.307548204154286i | 45.0871 | 28.6614 | 28.6614 | -134.9129 | 45.0871 | 1.0454 | 28.6614
6593.6941 | 1049.419 | -19.0311807572384-19.0592543940861i | 3.4781177640093-15.1710220203253i | 80.0448527723302-0.16902890066732i | 2.90990874396125-142.325465131853i | 0.999999599317951-0.000632994382680177i | 15.9809680998213+24.7064984275421i | 48.2447825790254-29.8254751480275i | 0.0922899266036633-0.146266744214459i | 0.000714285714285714-0.614630406709304i | 0.005-0.306383945162668i | 45.0422 | 28.606 | 28.606 | -134.9578 | 45.0422 | 1.0494 | 28.606
6618.7502 | 1053.4068 | -18.9248589132092-18.923312755008i | 3.4781177089114-15.1136284318302i | 80.0426820513304-0.16554055934377i | 2.9099087350832-141.786689736317i | 0.999999596266983-0.000635399759395776i | 15.987471405298+24.8036224059268i | 48.2512627303321-29.7175440083747i | 0.0917956128466099-0.146016099192475i | 0.000714285714285714-0.612303652828557i | 0.005-0.305224093606961i | 44.9977 | 28.5506 | 28.5506 | -135.0023 | 44.9977 | 1.0534 | 28.5506
6643.9014 | 1057.4098 | -18.8189156924995-18.788353827081i | 3.47811765339397-15.0564522579529i | 80.0405225416986-0.162038085220734i | 2.90990872613755-141.249953989915i | 0.999999593192783-0.000637814276520712i | 15.9940271669701+24.9011533553221i | 48.2577939318063-29.6100440093522i | 0.0913029977730531-0.145764219069634i | 0.000714285714285714-0.609985707141419i | 0.005-0.304068632802313i | 44.9534 | 28.4951 | 28.4951 | -135.0466 | 44.9534 | 1.0574 | 28.4951
6669.1482 | 1061.4279 | -18.7133521080082-18.6543718652188i | 3.47811759745379-14.9994926761949i | 80.0383742851447-0.158521517552014i | 2.9099087171238-140.715250171522i | 0.999999590095175-0.000640237968788283i | 16.0006358308357+24.9990932721522i | 48.264376598928-29.5029736486603i | 0.0908120867414317-0.145511117458437i | 0.000714285714285714-0.607676536303463i | 0.005-0.30291754612703i | 44.9096 | 28.4396 | 28.4396 | -135.0904 | 44.9096 | 1.0614 | 28.4396
6694.491 | 1065.4613 | -18.6081691436224-18.5213611352121i | 3.47811754108767-14.9427488671735i | 80.0362373228412-0.15499089547287i | 2.90990870804141-140.182570589243i | 0.999999586973981-0.000642670871063777i | 16.0072978470413+25.0974441658959i | 48.2710111507657-29.3963314307341i | 0.0903228849754644-0.145256807977483i | 0.000714285714285714-0.605376107096498i | 0.005-0.301770817022345i | 44.866 | 28.3841 | 28.3841 | -135.134 | 44.866 | 1.0655 | 28.3841
6719.9301 | 1069.5101 | -18.5033677543256-18.3893159140012i | 3.47811748429234-14.88622001461i | 80.0341116954232-0.151446257990965i | 2.90990869888986-139.651907580306i | 0.99999958382902-0.000645113018344963i | 16.0140136699239+25.1962080592047i | 48.2776980100109-29.2901158667271i | 0.0898353975645474-0.145001304249984i | 0.000714285714285714-0.603084386428071i | 0.005-0.300628428992175i | 44.8229 | 28.3285 | 28.3285 | -135.1771 | 44.8229 | 1.0695 | 28.3285
6745.4658 | 1073.5742 | -18.398948866309-18.2582304899467i | 3.47811742706456-14.8299053053177i | 80.031997442995-0.147887643980937i | 2.90990868966861-139.123253510943i | 0.999999580660113-0.000647564445762601i | 16.0207837580577+25.2953869880231i | 48.2844376030108-29.1843254744986i | 0.0893496294641708-0.144744619902278i | 0.000714285714285714-0.600801341331015i | 0.005-0.299490365602884i | 44.7801 | 28.2729 | 28.2729 | -135.2199 | 44.7801 | 1.0736 | 28.2729
6771.0986 | 1077.6538 | -18.2949133770863-18.1280991630964i | 3.47811736940103-14.7738039291907i | 80.0298946051294-0.144315092175189i | 2.90990868037717-138.596600776289i | 0.999999577467076-0.000650025188580944i | 16.0276085742981+25.39498300171i | 48.2912303598063-29.0789587786002i | 0.0888655854963486-0.144486768562361i | 0.000714285714285714-0.598526938962954i | 0.005-0.298356610483049i | 44.7376 | 28.2173 | 28.2173 | -135.2624 | 44.7376 | 1.0777 | 28.2173
6796.8287 | 1081.7489 | -18.1912621556137-17.998916245452i | 3.47811731129843-14.7179150791919i | 80.0278032208758-0.140728641157312i | 2.90990867101497-138.071941800267i | 0.999999574249726-0.000652495282198245i | 16.0344885858272+25.4949981631607i | 48.298076714164-28.9740143102605i | 0.0883832703500728-0.144227763858435i | 0.000714285714285714-0.596261146605852i | 0.005-0.29722714732322i | 44.6955 | 28.1616 | 28.1616 | -135.3045 | 44.6955 | 1.0817 | 28.1616
6822.6567 | 1085.8595 | -18.0879960424109-17.8706760612302i | 3.4781172527534-14.6622379513414i | 80.0257233287639-0.137128329353981i | 2.90990866158148-137.549269035482i | 0.999999571007877-0.000654974762147269i | 16.0414242642012+25.595434548932i | 48.3049771036146-28.8694906073742i | 0.0879026885817775-0.143967619417457i | 0.000714285714285714-0.594003931665523i | 0.005-0.296101959875693i | 44.6537 | 28.1059 | 28.1059 | -135.3463 | 44.6537 | 1.0859 | 28.1059
6848.5828 | 1089.9858 | -17.9851158496864-17.7433729471221i | 3.47811719376259-14.6067717447049i | 80.0236549668044-0.13351419502837i | 2.90990865207615-137.028574963111i | 0.999999567741343-0.0006574636640958i | 16.0484160853958+25.6962942493668i | 48.3119319694875-28.7653862144864i | 0.0874238446158241-0.143706348863712i | 0.000714285714285714-0.591755261671171i | 0.005-0.294981031954266i | 44.6123 | 28.0502 | 28.0502 | -135.3877 | 44.6123 | 1.09 | 28.0502
6874.6074 | 1094.1278 | -17.8826223614671-17.6170012525506i | 3.4781171343226-14.5515156613824i | 80.0215981724961-0.129886276272824i | 2.90990864249846-136.509852092795i | 0.999999564449937-0.00065996202384716i | 16.0554645298548+25.7975793687216i | 48.3189417569474-28.6616996827814i | 0.0869467427450034-0.143443965817391i | 0.000714285714285714-0.589515104274927i | 0.005-0.293864347434017i | 44.5713 | 27.9944 | 27.9944 | -135.4287 | 44.5713 | 1.0941 | 27.9944
6900.7309 | 1098.2854 | -17.78051633373-17.4915553399236i | 3.47811707443-14.4964689064967i | 80.0195529828288-0.126244611001583i | 2.90990863284785-135.99309296253i | 0.999999561133469-0.000662469877340717i | 16.0625700825375+25.8992920252952i | 48.3260069150316-28.5584295700685i | 0.0864713871310496-0.143180483893184i | 0.000714285714285714-0.587283427251372i | 0.005-0.292751890251063i | 44.5306 | 27.9386 | 27.9386 | -135.4694 | 44.5306 | 1.0983 | 27.9386
6926.9537 | 1102.4589 | -17.6787984945371-17.3670295848853i | 3.47811701408137-14.4416306881816i | 80.0175194342888-0.12258923694351i | 2.90990862312373-135.478290138563i | 0.999999557791748-0.00066498726065241i | 16.0697332329678+26.0014343515582i | 48.3331278966876-28.4555744407713i | 0.0859977818051754-0.142915916698888i | 0.000714285714285714-0.585060198497084i | 0.005-0.291643644402334i | 44.4903 | 27.8828 | 27.8828 | -135.5097 | 44.4903 | 1.1025 | 27.8828
6953.2761 | 1106.6483 | -17.5774695441738-17.243418376564i | 3.4781169532732-14.387000217571i | 80.0154975628608-0.118920191635298i | 2.90990861332558-134.965436215284i | 0.999999554424581-0.000667514209995256i | 16.0769544752825+26.1040084942845i | 48.3403051588102-28.353132865913i | 0.0855259306686205-0.142650277834027i | 0.000714285714285714-0.58284538603017i | 0.005-0.290539593945342i | 44.4504 | 27.8269 | 27.8269 | -135.5496 | 44.4504 | 1.1066 | 27.8269
6979.6986 | 1110.8535 | -17.4765301552901-17.1207161178172i | 3.47811689200202-14.3325767087872i | 80.0134874040356-0.115237512414473i | 2.90990860345283-134.454523815115i | 0.999999551031775-0.000670050761719885i | 16.0842343082827+26.2070166146851i | 48.3475391622796-28.2511034231063i | 0.0850558374932145-0.142383580888481i | 0.000714285714285714-0.580638957989806i | 0.005-0.289439722997949i | 44.4108 | 27.771 | 27.771 | -135.5892 | 44.4108 | 1.1109 | 27.771
7006.2214 | 1115.0748 | -17.3759809730447-16.9989172254733i | 3.47811683026431-14.2783593789297i | 80.0114889928111-0.111541236412163i | 2.90990859350488-133.945545588411i | 0.999999547613135-0.000672596952315053i | 16.0915732354832+26.3104608885417i | 48.3548303720006-28.1494846965411i | 0.0845875059219583-0.142115839441135i | 0.000714285714285714-0.578440882635792i | 0.005-0.288344015738144i | 44.3715 | 27.7151 | 27.7151 | -135.6285 | 44.3715 | 1.1151 | 27.7151
7032.8451 | 1119.3121 | -17.2758226152532-16.8780161305716i | 3.47811676805649-14.2243474480641i | 80.0095023637008-0.107831400547664i | 2.90990858348121-133.438494213349i | 0.999999544168464-0.00067515281840817i | 16.0989717651636+26.4143435063437i | 48.362179256941-28.0482752769711i | 0.0841209394696156-0.14184706705854i | 0.000714285714285714-0.57625112834807i | 0.005-0.28725245640381i | 44.3327 | 27.6591 | 27.6591 | -135.6673 | 44.3327 | 1.1193 | 27.6591
7059.5699 | 1123.5654 | -17.1760556725362-16.7580072785967i | 3.478116705375-14.1705401392104i | 80.007527550735-0.104108041519532i | 2.9099085733812-132.933362395825i | 0.999999540697564-0.000677718396765826i | 16.106430410421+26.5186666734258i | 48.3695862901718-27.9474737617048i | 0.0836561415233228-0.141577277293583i | 0.000714285714285714-0.574069663626289i | 0.005-0.286165029292498i | 44.2942 | 27.6031 | 27.6031 | -135.7058 | 44.2942 | 1.1236 | 27.6031
7086.3962 | 1127.835 | -17.0766807084743-16.6388851297129i | 3.47811664221624-14.1169366783326i | 80.0055645874662-0.100371195801004i | 2.90990856320429-132.430142869348i | 0.999999537200234-0.000680293724294324i | 16.1139496892214+26.6234326101069i | 48.3770519489055-27.8470787545919i | 0.083193115343213-0.141306483684179i | 0.000714285714285714-0.57189645708935i | 0.005-0.285081718761206i | 44.2561 | 27.547 | 27.547 | -135.7439 | 44.2561 | 1.1278 | 27.547
7113.3245 | 1132.1208 | -16.9776982597621-16.5206441589937i | 3.47811657857654-14.0635362943268i | 80.0036135069767-0.0966208996318619i | 2.90990855294987-131.928828394936i | 0.999999533676275-0.000682878838040204i | 16.1215301244539+26.7286435518322i | 48.3845767145385-27.7470888660144i | 0.0827318640630519-0.141034699751969i | 0.000714285714285714-0.569731477474944i | 0.005-0.284002509226147i | 44.2183 | 27.491 | 27.491 | -135.7817 | 44.2183 | 1.1321 | 27.491
7140.3552 | 1136.4228 | -16.879108836367-16.4032788566474i | 3.47811651445228-14.0103382190106i | 80.0016743418792-0.0928571890133759i | 2.90990854261739-131.429411761012i | 0.999999530125483-0.000685473775190781i | 16.1291722439841+26.8343017493152i | 48.3921610726906-27.6475027128747i | 0.0822723906908877-0.140761939001037i | 0.000714285714285714-0.567574693639116i | 0.005-0.282927385162529i | 44.1809 | 27.4349 | 27.4349 | -135.8191 | 44.1809 | 1.1364 | 27.4349
7167.4885 | 1140.7412 | -16.7809129216898-16.2867837282423i | 3.47811644983974-13.9573416871117i | 79.9997471243254-0.0890800997006747i | 2.90990853220623-130.931885783299i | 0.999999526547653-0.000688078573074676i | 16.1368765807083+26.9404094686823i | 48.399805513246-27.5483189185846i | 0.0818146981097182-0.140488214916641i | 0.000714285714285714-0.565426074555805i | 0.005-0.281856331104333i | 44.1439 | 27.3787 | 27.3787 | -135.8561 | 44.1439 | 1.1407 | 27.3787
7194.725 | 1145.076 | -16.6831109727288-16.1711532949261i | 3.47811638473522-13.9045459362573i | 79.9978318860091-0.0852896671965903i | 2.90990852171579-130.436243304721i | 0.99999952294258-0.00069069326916236i | 16.144643672609+27.0469689916193i | 48.4075105303969-27.4495361130559i | 0.0813587890781642-0.140213540963958i | 0.000714285714285714-0.5632855893164i | 0.005-0.280789331644085i | 44.1073 | 27.3226 | 27.3226 | -135.8927 | 44.1073 | 1.1451 | 27.3226
7222.0649 | 1149.4273 | -16.5857034202444-16.0563820936433i | 3.47811631913497-13.8519502069627i | 79.9959286581711-0.0814859267465363i | 2.90990851114547-129.942477195294i | 0.999999519310057-0.000693317901066682i | 16.1524740628107+27.1539826155184i | 48.4152766226826-27.3511529326891i | 0.0809046662311641-0.139937930586842i | 0.000714285714285714-0.561153207129309i | 0.005-0.279726371432641i | 44.071 | 27.2664 | 27.2664 | -135.929 | 44.071 | 1.1494 | 27.2664
7249.5088 | 1153.7952 | -16.4886906689281-15.9424646773498i | 3.47811625303521-13.7995537426207i | 79.9940374716062-0.0776689133303549i | 2.90990850049467-129.450580352025i | 0.999999515649874-0.000695952506543422i | 16.1603682996374+27.2614526536295i | 48.4231042930346-27.253168020365i | 0.0804523320806734-0.139661397206597i | 0.000714285714285714-0.559028897319497i | 0.005-0.278667435178961i | 44.0351 | 27.2102 | 27.2102 | -135.9649 | 44.0351 | 1.1538 | 27.2102
7277.0569 | 1158.1796 | -16.3920730975729-15.8293956152225i | 3.47811618643214-13.7473557894906i | 79.9921583566652-0.0738386616581024i | 2.90990848976278-128.960545698814i | 0.999999511961821-0.000698597123491822i | 16.168326936669+27.3693814352102i | 48.4309940488194-27.1555800254343i | 0.0800017890163804-0.139383954220768i | 0.000714285714285714-0.556912629328049i | 0.005-0.277612507649891i | 43.9996 | 27.1539 | 27.1539 | -136.0004 | 43.9996 | 1.1582 | 27.1539
7304.7097 | 1162.5807 | -16.2958510592467-15.7171694928684i | 3.47811611932192-13.6953555966871i | 79.9902913432648-0.0699952061630517i | 2.90990847894914-128.472366186349i | 0.999999508245685-0.000701251789955142i | 16.1763505327996+27.4777713056796i | 48.4389464018817-27.0583876037076i | 0.0795530393064355-0.139105615001946i | 0.000714285714285714-0.554804372711745i | 0.005-0.276561573669945i | 43.9644 | 27.0977 | 27.0977 | -136.0356 | 43.9644 | 1.1626 | 27.0977
7332.4676 | 1166.9985 | -16.2000248814664-15.605780912528i | 3.47811605170071-13.6435524161702i | 79.9884364608881-0.0661385809960553i | 2.9099084680532-127.986034792002i | 0.999999504501253-0.000703916544121203i | 16.1844396522968+27.5866246267737i | 48.4469618685876-26.9615894174464i | 0.0791060850981867-0.138826392896581i | 0.000714285714285714-0.552704097142602i | 0.005-0.275514618121085i | 43.9296 | 27.0413 | 27.0413 | -136.0704 | 43.9296 | 1.167 | 27.0413
7360.331 | 1171.4331 | -16.1045948663758-15.4952244932767i | 3.47811598356459-13.5919455027336i | 79.986593738593-0.0622688200188116i | 2.90990845707428-127.501544519733i | 0.99999950072831-0.000706591424322932i | 16.1925948648615+27.695943776702i | 48.455040969871-26.8651841353556i | 0.078660928418933-0.138546301223821i | 0.000714285714285714-0.550611772407454i | 0.005-0.274471625942504i | 43.8952 | 26.985 | 26.985 | -136.1048 | 43.8952 | 1.1714 | 26.985
7388.3003 | 1175.8845 | -16.009561290925-15.3854948712227i | 3.47811591490967-13.5405341139945i | 79.9847632050174-0.0583859567996126i | 2.90990844601173-127.018888399988i | 0.999999496926637-0.000709276469038921i | 16.200816745688+27.8057311503068i | 48.4631842312786-26.7691704325736i | 0.0782175711766838-0.138265353274358i | 0.000714285714285714-0.548527368407507i | 0.005-0.273432582130409i | 43.8612 | 26.9286 | 26.9286 | -136.1388 | 43.8612 | 1.1759 | 26.9286
7416.3758 | 1180.3529 | -15.9149244070515-15.2765866997011i | 3.47811584573198-13.4893175103828i | 79.9829448883826-0.054490024606747i | 2.90990843486499-126.538059489596i | 0.999999493096017-0.000711971716893975i | 16.2091058755254+27.9159891592237i | 48.4713921830141-26.6735469906633i | 0.077776015160932-0.137983562309293i | 0.000714285714285714-0.546450855157907i | 0.005-0.272397471737805i | 43.8276 | 26.8722 | 26.8722 | -136.1724 | 43.8276 | 1.1804 | 26.8722
7444.558 | 1184.8382 | -15.8206844418638-15.1684946494662i | 3.47811577602753-13.4382949551305i | 79.981138816502-0.050581056402289i | 2.90990842363335-126.05905087167i | 0.999999489236229-0.000714677206659669i | 16.2174628407394+28.0267202320443i | 48.4796653599844-26.5783124976043i | 0.0773362620434367-0.137700941559017i | 0.000714285714285714-0.544382202787313i | 0.005-0.271366279874282i | 43.7943 | 26.8158 | 26.8158 | -136.2057 | 43.7943 | 1.1848 | 26.8158
7472.8474 | 1189.3406 | -15.7268415978266-15.0612134088783i | 3.47811570579234-13.387465714261i | 79.9793450167837-0.0466590848377653i | 2.90990841231619-125.581855655513i | 0.999999485347051-0.000717392977254905i | 16.2258882333761+28.1379268144813i | 48.4880043018495-26.4834656477869i | 0.0768983133790172-0.137417504222102i | 0.000714285714285714-0.542321381537471i | 0.005-0.2703389917058i | 43.7615 | 26.7594 | 26.7594 | -136.2385 | 43.7615 | 1.1893 | 26.7594
7501.2442 | 1193.8601 | -15.6333960529479-14.9547376840893i | 3.47811563502234-13.3368290565785i | 79.9775635162395-0.0427241422476867i | 2.90990840091286-125.10646697651i | 0.999999481428259-0.000720119067746475i | 16.2343826512246+28.2496113695351i | 48.4964095530655-26.3890051420011i | 0.0764621706063546-0.137133263464215i | 0.000714285714285714-0.540268361762773i | 0.005-0.269315592454473i | 43.729 | 26.7029 | 26.7029 | -136.271 | 43.729 | 1.1939 | 26.7029
7529.7489 | 1198.3968 | -15.5403479609682-14.8490621992233i | 3.47811556371348-13.2863842536577i | 79.9757943414863-0.0387762606452765i | 2.90990838942271-124.632877996036i | 0.999999477479628-0.00072285551734962i | 16.2429466978818+28.3617763776618i | 48.5048816629344-26.2949296874305i | 0.0760278350488064-0.136848232417043i | 0.000714285714285714-0.53822311392984i | 0.005-0.26829606739836i | 43.6969 | 26.6464 | 26.6464 | -136.3031 | 43.6969 | 1.1984 | 26.6464
7558.362 | 1202.9507 | -15.4476974515506-14.7441816965554i | 3.47811549186163-13.2361305798332i | 79.9740375187568-0.034815471715283i | 2.90990837784505-124.161081901354i | 0.99999947350093-0.000725602365428594i | 16.2515809828194+28.4744243369461i | 48.513421185654-26.2012379976477i | 0.0755953079152269-0.13656242417723i | 0.000714285714285714-0.536185608617095i | 0.005-0.267280401871249i | 43.6652 | 26.5899 | 26.5899 | -136.3348 | 43.6652 | 1.203 | 26.5899
7587.0837 | 1207.5219 | -15.3554446304739-14.6400909366855i | 3.47811541946268-13.186067312189i | 79.9722930739015-0.0308418068115102i | 2.90990836617924-123.691071905519i | 0.999999469491937-0.000728359651497233i | 16.2602861214477+28.5875577632717i | 48.5220286803637-26.1079287926026i | 0.0751645903008009-0.136275851805339i | 0.000714285714285714-0.534155816514342i | 0.005-0.266268581262451i | 43.6338 | 26.5333 | 26.5333 | -136.3662 | 43.6338 | 1.2075 | 26.5333
7615.9146 | 1212.1105 | -15.263589579826-14.5367846987106i | 3.47811534651246-13.1361937305481i | 79.9705610323956-0.026855296948502i | 2.9099083544246-123.222841247279i | 0.999999465452417-0.000731127415219517i | 16.2690627351845+28.7011791904976i | 48.5307047111957-26.0150007986195i | 0.0747356831878832-0.135988528324826i | 0.000714285714285714-0.532133708422336i | 0.005-0.265260591016589i | 43.6029 | 26.4767 | 26.4767 | -136.3971 | 43.6029 | 1.2121 | 26.4767
7644.8551 | 1216.7165 | -15.1721323581993-14.4342577803922i | 3.47811527300677-13.0865091174623i | 79.9688414193461-0.0228559727991141i | 2.90990834258046-122.756383190979i | 0.999999461382139-0.000733905696410149i | 16.277911451523+28.8152911706358i | 48.5394498473259-25.9224527483893i | 0.0743085874468464-0.135700466721019i | 0.000714285714285714-0.530119255252376i | 0.005-0.264256416633382i | 43.5723 | 26.4201 | 26.4201 | -136.4277 | 43.5723 | 1.2167 | 26.4201
7673.9056 | 1221.34 | -15.0810730008887-14.3325049983214i | 3.47811519894137-13.0370127582017i | 79.9671342594967-0.0188438646880548i | 2.90990833064613-122.291691026463i | 0.999999457280868-0.000736694535035122i | 16.2868329040997+28.9298962740293i | 48.5482646630225-25.8302833809626i | 0.0738833038369399-0.135411679940134i | 0.000714285714285714-0.528112428025877i | 0.005-0.263256043667445i | 43.5422 | 26.3635 | 26.3635 | -136.4578 | 43.5422 | 1.2213 | 26.3635
7703.0664 | 1225.9811 | -14.9904115200883-14.2315211880799i | 3.47811512431201-12.9877039407446i | 79.9654395772335-0.0148190025873582i | 2.90990831862092-121.82875806898i | 0.999999453148368-0.000739493971212295i | 16.2958277327663+29.0449970895347i | 48.5571497376996-25.7384914417468i | 0.0734598330071556-0.135122180888283i | 0.000714285714285714-0.526113197873957i | 0.005-0.262259457728079i | 43.5124 | 26.3068 | 26.3068 | -136.4876 | 43.5124 | 1.226 | 26.3068
7732.3381 | 1230.6398 | -14.9001479050934-14.1313012043985i | 3.47811504911439-12.9385819557671i | 79.9637573965921-0.0107814161115414i | 2.90990830650415-121.367577659081i | 0.999999448984401-0.000742304045211971i | 16.3048965836586+29.1605962247056i | 48.5661056559659-25.6470756824961i | 0.0730381754970985-0.13483198243052i | 0.000714285714285714-0.524121536037016i | 0.005-0.261266644479058i | 43.483 | 26.2501 | 26.2501 | -136.517 | 43.483 | 1.2306 | 26.2501
7761.7209 | 1235.3163 | -14.8102821224994-14.0318399213114i | 3.47811497334419-12.8896460966329i | 79.9620877412629-0.00673113451341448i | 2.90990829429512-120.908143162534i | 0.999999444788728-0.000745124797457475i | 16.3140401092696+29.2766963059787i | 48.5751330076814-25.5560348613105i | 0.07261833173787-0.134541097389883i | 0.000714285714285714-0.522137413864332i | 0.005-0.260277589638432i | 43.454 | 26.1934 | 26.1934 | -136.546 | 43.454 | 1.2353 | 26.1934
7791.2155 | 1240.0105 | -14.7208141164059-13.9331322323079i | 3.47811489699703-12.8408956593831i | 79.9604306345984-0.00266818667834445i | 2.90990828199313-120.450447970217i | 0.999999440561107-0.000747956268525736i | 16.323258968522+29.3932999788622i | 48.5842323880061-25.465367742628i | 0.0722003020529551-0.134249538546467i | 0.000714285714285714-0.520160802813641i | 0.005-0.259292278978315i | 43.4254 | 26.1367 | 26.1367 | -136.5746 | 43.4254 | 1.24 | 26.1367
7820.8221 | 1244.7225 | -14.6317438086197-13.83517305048i | 3.47811482006855-12.7923299427265i | 79.9587860996163+0.00140739887952714i | 2.90990826959747-119.994485498032i | 0.999999436301296-0.000750798499147871i | 16.3325538268412+29.5104099081266i | 48.5934043974571-25.3750730972201i | 0.0717840866591152-0.133957318636506i | 0.000714285714285714-0.518191674450726i | 0.005-0.258310698324681i | 43.3971 | 26.0799 | 26.0799 | -136.6029 | 43.3971 | 1.2447 | 26.0799
7850.5412 | 1249.4524 | -14.543071098859-13.7379573086678i | 3.47811474255431-12.7439482480288i | 79.9571541590103+0.00549559402217198i | 2.90990825710742-119.540249186806i | 0.999999432009048-0.000753651530209773i | 16.3419253562319+29.6280287779975i | 48.6026496419612-25.2851497021901i | 0.0713696856672935-0.133664450351467i | 0.000714285714285714-0.516230000449022i | 0.005-0.257332833557164i | 43.3693 | 26.0231 | 26.0231 | -136.6307 | 43.3693 | 1.2495 | 26.0231
7880.3733 | 1254.2004 | -14.4547958649603-13.6414799596001i | 3.47811466444983-12.695749879303i | 79.9555348351529+0.00959637099149287i | 2.90990824452226-119.087732502197i | 0.999999427684118-0.000756515402752692i | 16.3513742353517+29.7461592923516i | 48.6119687329107-25.1955963409645i | 0.0709570990835185-0.133370946337171i | 0.000714285714285714-0.514275752589182i | 0.005-0.25635867060885i | 43.3419 | 25.9663 | 25.9663 | -136.6581 | 43.3419 | 1.2542 | 25.9663
7910.3187 | 1258.9663 | -14.3669179630845-13.5457359760335i | 3.47811458575064-12.6477341431995i | 79.9539281501022+0.0137097024146997i | 2.90990823184127-118.636928934601i | 0.999999423326255-0.000759390157973832i | 16.3609011495895+29.8648041749134i | 48.6213622872176-25.1064118032928i | 0.0705463268098229-0.13307681919292i | 0.000714285714285714-0.512328902758698i | 0.005-0.255388195466079i | 43.3149 | 25.9095 | 25.9095 | -136.6851 | 43.3149 | 1.259 | 25.9095
7940.3779 | 1263.7504 | -14.2794372279249-13.4507203508859i | 3.4781145064522-12.5999003489957i | 79.9523341256096+0.0178355613077033i | 2.90990821906373-118.187831999056i | 0.99999941893521-0.000762275837226944i | 16.3705067911435+29.9839661694578i | 48.6308309273722-25.0175948852427i | 0.0701373686451585-0.13278208147064i | 0.000714285714285714-0.510389422951484i | 0.005-0.254421394168239i | 43.2882 | 25.8526 | 25.8526 | -136.7118 | 43.2882 | 1.2638 | 25.8526
7970.5514 | 1268.5526 | -14.1923534729164-13.3564280973692i | 3.47811442654996-12.5522478085864i | 79.9507527831254+0.0219739210793563i | 2.90990820618888-117.740435235154i | 0.99999941451073-0.000765172482022913i | 16.3801918590989+30.1036480400107i | 48.640375281499-24.9291443891966i | 0.0697302242863259-0.132486745674048i | 0.000714285714285714-0.508457285267466i | 0.005-0.253458252807571i | 43.262 | 25.7957 | 25.7957 | -136.738 | 43.262 | 1.2686 | 25.7957
8000.8394 | 1273.3731 | -14.1056664904447-13.2628542491165i | 3.47811434603931-12.5047758364738i | 79.9491841438038+0.0261247555359472i | 2.90990819321601-117.29473220694i | 0.99999941005256-0.000768080134030367i | 16.3899570595086+30.2238525710555i | 48.6499959834125-24.8410591238477i | 0.0693248933289031-0.132190824257828i | 0.000714285714285714-0.506532461912201i | 0.005-0.25249875752896i | 43.2361 | 25.7388 | 25.7388 | -136.7639 | 43.2361 | 1.2734 | 25.7388
8031.2426 | 1278.212 | -14.0193760520568-13.169993860308i | 3.47811426491561-12.4574837497577i | 79.9476282285122+0.0302880388854571i | 2.90990818014435-116.850716502827i | 0.999999405560443-0.000770998835076263i | 16.3998031054757+30.3445825677416i | 48.6596936726793-24.7533379042011i | 0.0689213752681836-0.131894329626821i | 0.000714285714285714-0.504614925196454i | 0.005-0.251542894529747i | 43.2107 | 25.6819 | 25.6819 | -136.7893 | 43.2107 | 1.2782 | 25.6819
8061.7614 | 1283.0692 | -13.9334819086722-13.0778420057913i | 3.4781141831742-12.4103708681253i | 79.9460850578345+0.0344637457403788i | 2.90990816697316-116.408381735501i | 0.999999401034121-0.000773928627146501i | 16.4097307172328+30.4658408560936i | 48.6694689946742-24.665979551566i | 0.0685196695001144-0.131597274135239i | 0.000714285714285714-0.502704647535819i | 0.005-0.250590650059521i | 43.1856 | 25.625 | 25.625 | -136.8144 | 43.1856 | 1.2831 | 25.625
8092.3961 | 1287.9448 | -13.8479837907955-12.9863937812012i | 3.47811410081039-12.3634365138422i | 79.9445546520803+0.0386518511225401i | 2.90990815370168-115.967721541827i | 0.999999396473334-0.000776869552386518i | 16.4197406222285+30.5876302832264i | 48.6793226006414-24.5789828935583i | 0.0681197753222446-0.131299670085884i | 0.000714285714285714-0.500801601450307i | 0.005-0.249642010419925i | 43.161 | 25.568 | 25.568 | -136.839 | 43.161 | 1.2879 | 25.568
8123.1472 | 1292.839 | -13.7628814087287-12.8956443030741i | 3.47811401781943-12.3166800117419i | 79.94303703129+0.0428523304666631i | 2.90990814032915-115.528729582761i | 0.999999391877819-0.000779821653101903i | 16.4298335552102+30.7099537175595i | 48.6892551477542-24.4923467640969i | 0.0677216919346741-0.131001529729396i | 0.000714285714285714-0.498905759563964i | 0.005-0.248696961964461i | 43.1367 | 25.511 | 25.511 | -136.8633 | 43.1367 | 1.2928 | 25.511
8154.0151 | 1297.7518 | -13.6781744527831-12.8055887089591i | 3.47811393419654-12.2701006892162i | 79.9415322152408+0.0470651596242292i | 2.90990812685478-115.091399543255i | 0.999999387247313-0.000782784971758997i | 16.44001025831+30.8328140490373i | 48.6992672991766-24.4060700034015i | 0.067325418441006-0.130702865263499i | 0.000714285714285714-0.497017094604467i | 0.005-0.247755491098287i | 43.1129 | 25.454 | 25.454 | -136.8871 | 43.1129 | 1.2978 | 25.454
8185.0004 | 1302.6833 | -13.5938625934955-12.7162221575284i | 3.47811384993692-12.2236978762061i | 79.940040223454+0.0512903148664882i | 2.90990811327784-114.65572513217i | 0.999999382581547-0.000785759550985509i | 16.4502714811327+30.9562141893491i | 48.7093597241254-24.3201514579941i | 0.0669309538493081-0.130403688832282i | 0.000714285714285714-0.495135579402735i | 0.005-0.24681758427803i | 43.0895 | 25.397 | 25.397 | -136.9105 | 43.0895 | 1.3027 | 25.397
8216.1034 | 1307.6335 | -13.5099454818408-12.6275398286811i | 3.4781137650357-12.1774709051914i | 79.938561075203+0.0555277728885213i | 2.90990809959749-114.221700082184i | 0.999999377880254-0.000788745433571129i | 16.4606179808425+31.0801570721545i | 48.7195330979329-24.2345899806957i | 0.0665382970730715-0.13010401252548i | 0.000714285714285714-0.493261186892544i | 0.005-0.245883228011586i | 43.0664 | 25.3399 | 25.3399 | -136.9336 | 43.0664 | 1.3076 | 25.3399
8247.3246 | 1312.6025 | -13.4264227494467-12.5395369236463i | 3.47811367948801-12.1314191111816i | 79.9370947895157+0.0597775108129332i | 2.90990808581298-113.789318149701i | 0.999999373143163-0.00079174266246814i | 16.4710505222534+31.2046456533099i | 48.7297881021097-24.1493844306273i | 0.0661474469321765-0.129803848377779i | 0.000714285714285714-0.491393890110126i | 0.005-0.244952408857926i | 43.0438 | 25.2829 | 25.2829 | -136.9562 | 43.0438 | 1.3126 | 25.2829
8278.6644 | 1317.5904 | -13.3432940088105-12.4522086650821i | 3.47811359328894-12.0855418317062i | 79.9356413851876+0.0640395061924192i | 2.90990807192352-113.358573114761i | 0.999999368370003-0.000794751280792041i | 16.48156987792+31.3296829110995i | 48.7401254244102-24.0645336732099i | 0.0657584021538601-0.129503208368133i | 0.000714285714285714-0.489533662193791i | 0.005-0.244025113426904i | 43.0215 | 25.2258 | 25.2258 | -136.9785 | 43.0215 | 1.3176 | 25.2258
8310.1233 | 1322.5972 | -13.2605588535124-12.3655502971707i | 3.47811350643351-12.0398384068051i | 79.934200880781+0.0683137370138397i | 2.9099080579283-112.929458780952i | 0.999999363560497-0.000797771331822163i | 16.4921768282285+31.4552718464673i | 48.7505457588965-23.9800365801639i | 0.0653711613736878-0.129202104419097i | 0.000714285714285714-0.487680476383531i | 0.005-0.243101328379064i | 42.9997 | 25.1686 | 25.1686 | -137.0003 | 42.9997 | 1.3226 | 25.1686
8341.7018 | 1327.6231 | -13.1782168584331-12.2795570857121i | 3.47811341891673-11.9943081790192i | 79.932773294637+0.0726001817011692i | 2.9099080438265-112.50196897532i | 0.99999935871437-0.000800802859002292i | 16.5028721614903+31.5814154832532i | 48.7610498060042-23.89589202951i | 0.0649857231365263-0.128900548396179i | 0.000714285714285714-0.485834306020653i | 0.005-0.242181040425447i | 42.9783 | 25.1115 | 25.1115 | -137.0217 | 42.9783 | 1.3276 | 25.1115
8373.4003 | 1332.668 | -13.0962675799688-12.1942243182129i | 3.47811333073356-11.9489504933807i | 79.9313586448813+0.0768988191183723i | 2.90990802961732-112.076097548282i | 0.999999353831342-0.000803845905941296i | 16.5136566740374+31.7081168684332i | 48.7716382726114-23.8120989055715i | 0.0646020858975204-0.128598552107197i | 0.000714285714285714-0.483995124547373i | 0.005-0.241264236327403i | 42.9573 | 25.0544 | 25.0544 | -137.0427 | 42.9573 | 1.3327 | 25.0544
8405.2192 | 1337.7322 | -13.014710556248-12.1095473039733i | 3.47811324187894-11.9037646974042i | 79.9299569494278+0.0812096285734541i | 2.90990801529996-111.651838373534i | 0.999999348911133-0.000806900516413751i | 16.5245311703173+31.8353790723601i | 48.7823118721028-23.7286560989744i | 0.0642202480230706-0.128296127301665i | 0.000714285714285714-0.482162905506449i | 0.005-0.240350902896396i | 42.9367 | 24.9972 | 24.9972 | -137.0633 | 42.9367 | 1.3377 | 24.9972
8437.159 | 1342.8156 | -12.9335453073487-12.0255213741702i | 3.47811315234774-11.8587501410767i | 79.9285682259902+0.0855325898195611i | 2.90990800087358-111.229185347964i | 0.999999343953459-0.00080996673436057i | 16.5354964629903+31.963205189009i | 48.7930713244387-23.6455625066481i | 0.0638402077918144-0.127993285670186i | 0.000714285714285714-0.480337622540794i | 0.005-0.23944102699382i | 42.9165 | 24.94 | 24.94 | -137.0835 | 42.9165 | 1.3428 | 24.94
8469.2202 | 1347.9183 | -12.8527713355134-11.9421418819373i | 3.47811306213481-11.8139061768488i | 79.9271924920849+0.08986768306038i | 2.90990798633734-110.808132391568i | 0.999999338958035-0.000813044603889635i | 16.5465533730288+32.0915983362268i | 48.8039173562275-23.5628170318304i | 0.0634619633956061-0.127690038843855i | 0.000714285714285714-0.478519249393101i | 0.005-0.238534595530803i | 42.8967 | 24.8828 | 24.8828 | -137.1033 | 42.8967 | 1.3479 | 24.8828
8501.4033 | 1353.0404 | -12.7723881253669-11.8594042024425i | 3.47811297123496-11.7692321596249i | 79.9258297650379+0.094214888951358i | 2.90990797169042-110.388673447357i | 0.999999333924574-0.000816134169276434i | 16.5577027298164+32.2205616559823i | 48.814850700791-23.4804185840669i | 0.0630855129405023-0.127386398393693i | 0.000714285714285714-0.476707759905459i | 0.005-0.237631595468024i | 42.8773 | 24.8256 | 24.8256 | -137.1227 | 42.8773 | 1.353 | 24.8256
8533.7086 | 1358.1819 | -12.6923951441334-11.777303732962i | 3.47811287964297-11.7247274467543i | 79.9244800619948+0.0985741886024051i | 2.90990795693197-109.970802481274i | 0.999999328852786-0.000819235474964692i | 16.5689453712504+32.3500983146217i | 48.8258720982384-23.3983660792162i | 0.0627108544477474-0.127082375830078i | 0.000714285714285714-0.474903128018988i | 0.005-0.236732013815526i | 42.8583 | 24.7683 | 24.7683 | -137.1417 | 42.8583 | 1.3582 | 24.7683
8566.1367 | 1363.343 | -12.6127918418519-11.6958358929514i | 3.47811278735357-11.6803913980216i | 79.9231433999238+0.102945563581577i | 2.90990794206116-109.554513482104i | 0.999999323742379-0.00082234856556702i | 16.580282143844+32.4802115031275i | 48.8369822955372-23.3166584394513i | 0.0623379858547564-0.126777982602204i | 0.000714285714285714-0.473105327773448i | 0.005-0.235835837632522i | 42.8397 | 24.7111 | 24.7111 | -137.1603 | 42.8397 | 1.3633 | 24.7111
8598.688 | 1368.5237 | -12.5335776515947-11.6149961241137i | 3.47811269436142-11.636223375638i | 79.9218197956244+0.107328995916696i | 2.9099079270771-109.139800461391i | 0.99999931859306-0.000825473485865545i | 16.5917139028306+32.6109044373783i | 48.8481820465849-23.2352945932639i | 0.0619669050161054-0.126473230097547i | 0.000714285714285714-0.471314333306883i | 0.005-0.234943054027218i | 42.8216 | 24.6538 | 24.6538 | -137.1784 | 42.8216 | 1.3685 | 24.6538
8631.363 | 1373.7241 | -12.4547519896819-11.5347798904647i | 3.47811260066121-11.5922227442315i | 79.920509265734+0.111724468099158i | 2.90990791197895-108.726657453347i | 0.999999313404531-0.000828610280812562i | 16.603241512271+32.7421803584158i | 48.859472112284-23.1542734754695i | 0.0615976097045174-0.126168129641349i | 0.000714285714285714-0.469530118855231i | 0.005-0.234053650156623i | 42.8038 | 24.5965 | 24.5965 | -137.1962 | 42.8038 | 1.3737 | 24.5965
8664.1622 | 1378.9442 | -12.3763142559001-11.4551826783952i | 3.47811250624753-11.5483888708383i | 79.9192118267351+0.116131963084911i | 2.90990789676584-108.315078514774i | 0.999999308176495-0.000831758995531181i | 16.614865845159+32.8740425327115i | 48.8708532606168-23.07359402721i | 0.0612300976118505-0.125862692496117i | 0.000714285714285714-0.467752658751975i | 0.005-0.233167613226363i | 42.7865 | 24.5392 | 24.5392 | -137.2135 | 42.7865 | 1.3789 | 24.5392
8697.086 | 1384.1842 | -12.298263833717-11.3761999967294i | 3.47811241111496-11.5047211248934i | 79.9179274949597+0.12055146429785i | 2.90990788143688-107.905057724968i | 0.99999930290865-0.00083491967531597i | 16.6265877835317+33.0064942524396i | 48.8823262667179-22.993255195959i | 0.060864366350086-0.125556929861134i | 0.000714285714285714-0.465981927427749i | 0.005-0.232284930490499i | 42.7696 | 24.4819 | 24.4819 | -137.2304 | 42.7696 | 1.3842 | 24.4819
8730.1349 | 1389.4441 | -12.2206000904983-11.2978273767826i | 3.47811231525798-11.4612188782215i | 79.9166562866012+0.124982955632406i | 2.90990786599121-107.496589185644i | 0.999999297600693-0.000838092365633609i | 16.6384082185794+33.1395388357518i | 48.8938919129541-22.9132559355276i | 0.0605004134523186-0.125250852871987i | 0.000714285714285714-0.464217899409992i | 0.005-0.231405589251344i | 42.7531 | 24.4245 | 24.4245 | -137.2469 | 42.7531 | 1.3894 | 24.4245
8763.3095 | 1394.724 | -12.1433223777234-11.2200603724134i | 3.47811221867114-11.4178815050282i | 79.9153982177141+0.129426421454631i | 2.90990785042792-107.089667020845i | 0.99999929225232-0.000841277112123549i | 16.650328050758+33.2731796270569i | 48.9055509889998-22.8335952060692i | 0.0601382363737421-0.124944472600108i | 0.000714285714285714-0.462460549322564i | 0.005-0.230529576859279i | 42.737 | 24.3672 | 24.3672 | -137.263 | 42.737 | 1.3947 | 24.3672
8796.61 | 1400.024 | -12.0664300312011-11.1428945600747i | 3.47811212134884-11.3747083818907i | 79.9141533042284+0.133881846605222i | 2.90990783474613-106.684285376858i | 0.999999286863221-0.000844473960598663i | 16.6623481899035+33.4074199973038i | 48.9173042919156-22.7542719740865i | 0.0597778324926393-0.124637800052327i | 0.000714285714285714-0.4607098518854i | 0.005-0.229656880712571i | 42.7213 | 24.3098 | 24.3098 | -137.2787 | 42.7213 | 1.4 | 24.3098
8830.0371 | 1405.3441 | -11.9899223712846-11.0663255388616i | 3.47811202328548-11.3316988877493i | 79.9129215619494+0.138349216402075i | 2.90990781894493-106.280438422132i | 0.999999281433088-0.000847682957045902i | 16.674469555346+33.5422633442671i | 48.9291526262275-22.6752852124365i | 0.0594191991113695-0.124330846170445i | 0.000714285714285714-0.458965781914126i | 0.005-0.228787488257194i | 42.706 | 24.2524 | 24.2524 | -137.294 | 42.706 | 1.4053 | 24.2524
8863.5913 | 1410.6844 | -11.9137987030866-10.990348930556i | 3.47811192447544-11.2888524038978i | 79.9117030065709+0.142828516641416i | 2.90990780302341-105.878120347194i | 0.999999275961607-0.000850904147626968i | 16.6866930760281+33.6777130928378i | 48.9410968040079-22.596633900339i | 0.0590623334573546-0.124023621830815i | 0.000714285714285714-0.457228314319713i | 0.005-0.227921386986644i | 42.6912 | 24.195 | 24.195 | -137.3088 | 42.6912 | 1.4107 | 24.195
8897.2729 | 1416.045 | -11.8380583166934-10.9149603796687i | 3.47811182491302-11.2461683139751i | 79.9104976536768+0.14731973360014i | 2.90990778698066-105.477325364563i | 0.999999270448464-0.000854137578678964i | 16.6990196906234+33.8137726953178i | 48.953137644956-22.5183170233826i | 0.0587072326840663-0.123716137843941i | 0.000714285714285714-0.455497424108101i | 0.005-0.227058564441766i | 42.6768 | 24.1376 | 24.1376 | -137.3232 | 42.6768 | 1.416 | 24.1376
8931.0826 | 1421.4259 | -11.7627004873795-10.8401555534788i | 3.47811172459249-11.2036460039563i | 79.9093055187516+0.151822854037947i | 2.90990777081576-105.078047708668i | 0.999999264893342-0.000857383296715072i | 16.7114503476573+33.9504456317178i | 48.9652759764808-22.4403335735332i | 0.0583538938720088-0.123408404954085i | 0.000714285714285714-0.453773086379859i | 0.005-0.226199008210565i | 42.6627 | 24.0802 | 24.0802 | -137.3373 | 42.6627 | 1.4214 | 24.0802
8965.0207 | 1426.8274 | -11.687724475821-10.7659301420701i | 3.4781116235081-11.1612848621437i | 79.9081266171845+0.156337865198632i | 2.90990775452777-104.680281635766i | 0.999999259295921-0.000860641348425213i | 16.7239860056291+34.0877354100585i | 48.9775126337839-22.3626825491419i | 0.0580023140297061-0.123100433838899i | 0.000714285714285714-0.452055276329805i | 0.005-0.225342705928039i | 42.6491 | 24.0228 | 24.0228 | -137.3509 | 42.6491 | 1.4268 | 24.0228
8999.0878 | 1432.2493 | -11.6131295283081-10.6922798583652i | 3.47811152165399-11.1190842791578i | 79.9069609642804+0.160864754813267i | 2.90990773811576-104.284021423859i | 0.999999253655878-0.000863911780676726i | 16.736627633136+34.2256455666777i | 48.989848459945-22.2853629549534i | 0.0576524900946802-0.122792235109056i | 0.000714285714285714-0.450343969246667i | 0.005-0.22448964527599i | 42.636 | 23.9653 | 23.9653 | -137.364 | 42.636 | 1.4322 | 23.9653
9033.2843 | 1437.6918 | -11.5389148769585-10.6192004381563i | 3.47811141902433-11.0770436479292i | 79.9058085752602+0.165403511099567i | 2.90990772157877-103.889261372611i | 0.99999924797289-0.000867194640515037i | 16.7493762090003+34.3641796665397i | 49.0022843060067-22.2083738021161i | 0.057304418934436-0.122483819307905i | 0.000714285714285714-0.44863914051272i | 0.005-0.223639813982855i | 42.6232 | 23.9078 | 23.9078 | -137.3768 | 42.6232 | 1.4377 | 23.9078
9067.6108 | 1443.1551 | -11.4650797399285-10.5466876401338i | 3.47811131561322-11.0351623636893i | 79.9046694652733+0.169954122765924i | 2.90990770491586-103.495995803266i | 0.999999242246629-0.000870489975164338i | 16.7622327223965+34.5033413035498i | 49.014821031061-22.1317141081909i | 0.0569580973474375-0.122175196911136i | 0.000714285714285714-0.446940765603427i | 0.005-0.222793199823526i | 42.6108 | 23.8504 | 23.8504 | -137.3892 | 42.6108 | 1.4432 | 23.8504
9102.0677 | 1448.6391 | -11.3916233216251-10.4747372459121i | 3.47811121141469-10.9934398239615i | 79.9035436494033+0.174516579011389i | 2.90990768812609-103.104219058566i | 0.999999236476766-0.000873797832028265i | 16.7751981729804+34.6431341008727i | 49.0274595023374-22.0553828971599i | 0.0566135220640854-0.12186637832646i | 0.000714285714285714-0.445248820087095i | 0.005-0.221949790619173i | 42.5989 | 23.7929 | 23.7929 | -137.4011 | 42.5989 | 1.4486 | 23.7929
9136.6556 | 1454.1439 | -11.3185448129162-10.4033450600534i | 3.47811110642275-10.9518754285533i | 79.9024311426737+0.179090869528497i | 2.90990767120846-102.713925502672i | 0.999999230662968-0.00087711825869058i | 16.7882735710234+34.7835617112555i | 49.0402005952927-21.9793791994414i | 0.0562706897476936-0.121557373893295i | 0.000714285714285714-0.443563279624522i | 0.005-0.221109574237072i | 42.5874 | 23.7354 | 23.7354 | -137.4126 | 42.5874 | 1.4541 | 23.7354
9171.3748 | 1459.6696 | -11.2458433913406-10.332506910087i | 3.47811100063137-10.9104685795467i | 79.9013319600537+0.183676984503181i | 2.90990765416202-102.325109521079i | 0.999999224804902-0.000880451302915858i | 16.8014599375429+34.9246278173535i | 49.0530451936981-21.9037020518946i | 0.0559295969954608-0.121248193882478i | 0.000714285714285714-0.44188411996864i | 0.005-0.220272538590429i | 42.5763 | 23.6778 | 23.6778 | -137.4237 | 42.5763 | 1.4597 | 23.6778
9206.2261 | 1465.2164 | -11.173518221318-10.2622186465285i | 3.47811089403445-10.8692186812903i | 79.9002461164689+0.18827491461744i | 2.90990763698577-101.93776552054i | 0.99999921890223-0.00088379701265017i | 16.8147583044404+35.0663361320636i | 49.065994189735-21.8283504978362i | 0.0555902403394404-0.120938848495975i | 0.000714285714285714-0.440211316964176i | 0.005-0.219438671638203i | 42.5656 | 23.6203 | 23.6203 | -137.4344 | 42.5656 | 1.4652 | 23.6203
9241.2097 | 1470.7842 | -11.1015684543564-10.1924761428949i | 3.47811078662586-10.8281251403904i | 79.8991736268036+0.19288465105031i | 2.90990761967874-101.55188792898i | 0.999999212954613-0.000887155436021776i | 16.8281697146396+35.208690398859i | 49.0790484840833-21.7533235870513i | 0.0552526162475113-0.120629347866616i | 0.000714285714285714-0.438544846547297i | 0.005-0.218607961384941i | 42.5554 | 23.5628 | 23.5628 | -137.4446 | 42.5554 | 1.4708 | 23.5628
9276.3263 | 1476.3732 | -11.0299932292612-10.1232752957176i | 3.47811067839941-10.7871873657027i | 79.8981145059116+0.197506185478954i | 2.90990760223992-101.167471195422i | 0.999999206961708-0.000890526621341813i | 16.8416952222241+35.3516943921302i | 49.0922089860184-21.6786203758041i | 0.0549167211243381-0.120319702057834i | 0.000714285714285714-0.436884684745265i | 0.005-0.217780395880594i | 42.5456 | 23.5052 | 23.5052 | -137.4544 | 42.5456 | 1.4764 | 23.5052
9311.5764 | 1481.9834 | -10.9587916723414-10.0546120245532i | 3.4781105693489-10.7464047683233i | 79.8970687686209+0.202139510079837i | 2.90990758466833-100.784509789901i | 0.99999920092317-0.000893910617104995i | 16.8553358925812+35.4953519175291i | 49.1054766135019-21.6042399268525i | 0.0545825513123395-0.120009921063426i | 0.000714285714285714-0.435230807676097i | 0.005-0.216955963220357i | 42.5362 | 23.4477 | 23.4477 | -137.4638 | 42.5362 | 1.482 | 23.4477
9346.9604 | 1487.6149 | -10.8879628976161-9.98648227199098i | 3.47811045946803-10.705776761581i | 79.8960364297403+0.206784617530139i | 2.90990756696292-100.402998203388i | 0.999999194838652-0.000897307471990306i | 16.8690928025461+35.6396668123211i | 49.1188522932827-21.5301813094622i | 0.0542501030926424-0.119700014807311i | 0.000714285714285714-0.433583191548212i | 0.005-0.216134651544488i | 42.5272 | 23.3901 | 23.3901 | -137.4728 | 42.5272 | 1.4876 | 23.3901
9382.4788 | 1493.2679 | -10.8175060070201-9.91888200365924i | 3.47811034875049-10.6653027610282i | 79.8950175040672+0.21144150100887i | 2.9099075491227-100.022930947713i | 0.999999188707805-0.000900717234861704i | 16.8829670405464+35.7846429457362i | 49.1323369609903-21.4564435994189i | 0.053919372686042-0.119389993143321i | 0.000714285714285714-0.431941812660105i | 0.005-0.215316449038143i | 42.5186 | 23.3325 | 23.3325 | -137.4814 | 42.5186 | 1.4933 | 23.3325
9418.1322 | 1498.9423 | -10.7474200906079-9.85180720822814i | 3.47811023718991-10.6249821844327i | 79.8940120063945+0.216110154197286i | 2.90990753114665-99.6443025554785i | 0.999999182530274-0.000904139954768823i | 16.896959706753+35.9302842193319i | 49.145931561235-21.3830258790445i | 0.0535903562539526-0.119079865854984i | 0.000714285714285714-0.430306647399984i | 0.005-0.214501343931204i | 42.5105 | 23.2749 | 23.2749 | -137.4895 | 42.5105 | 1.4989 | 23.2749
9453.9211 | 1504.6383 | -10.6777042267577-9.78525389741084i | 3.47811012477986-10.5848144517695i | 79.8930199515166+0.220790571281225i | 2.90990751303371-99.2671075799894i | 0.999999176305705-0.000907575680947671i | 16.9110719132295+36.0765945673554i | 49.159637047709-21.3099272372126i | 0.0532630498993581-0.118769642655331i | 0.000714285714285714-0.428677672245452i | 0.005-0.213689324498111i | 42.5027 | 23.2173 | 23.2173 | -137.4973 | 42.5027 | 1.5046 | 23.2173
9489.846 | 1510.3559 | -10.6083574823742-9.71921810596196i | 3.47811001151388-10.5447989852123i | 79.8920413542372+0.225482746950019i | 2.90990749478286-98.8913405951689i | 0.999999170033739-0.000911024462821354i | 16.9253047840862+36.2235779571136i | 49.1734543832857-21.2371467693634i | 0.0529374496677579-0.118459333186713i | 0.000714285714285714-0.427054863763151i | 0.005-0.212880379057692i | 42.4954 | 23.1597 | 23.1597 | -137.5046 | 42.4954 | 1.5104 | 23.1597
9525.9074 | 1516.0953 | -10.5393789130896-9.65369589167375i | 3.47810989738544-10.504935209125i | 79.891076229375+0.230186676399391i | 2.90990747639304-98.5169961954828i | 0.999999163714016-0.00091448635000077i | 16.9396594556342+36.3712383893472i | 49.1873845401233-21.1646835775196i | 0.0526135515481094-0.118148947020627i | 0.000714285714285714-0.42543819860844i | 0.005-0.212074495972995i | 42.4886 | 23.1021 | 23.1021 | -137.5114 | 42.4886 | 1.5161 | 23.1021
9562.1059 | 1521.8564 | -10.4707675634655-9.58868333537034i | 3.47810978238799-10.4652225500538i | 79.8901245917717+0.234902355330692i | 2.90990745786319-98.1440689958614i | 0.999999157346172-0.000917961392285333i | 16.9541370765451+36.5195798986107i | 49.201428499769-21.0925367703051i | 0.0522913514737664-0.117838493657556i | 0.000714285714285714-0.423827653525044i | 0.005-0.211271663651121i | 42.4821 | 23.0445 | 23.0445 | -137.5179 | 42.4821 | 1.5219 | 23.0445
9598.4419 | 1527.6395 | -10.4025224671918-9.52417654089922i | 3.47810966651491-10.4256604367188i | 79.889186456298+0.239629779952303i | 2.90990743919223-97.7725536316215i | 0.999999150929841-0.000921449639663686i | 16.9687388080097+36.6686065536565i | 49.2155872532635-21.0207054629604i | 0.0519708453234138-0.117527982526818i | 0.000714285714285714-0.422223205344734i | 0.005-0.210471870543057i | 42.4761 | 22.9868 | 22.9868 | -137.5239 | 42.4761 | 1.5276 | 22.9868
9634.916 | 1533.4445 | -10.3346426472856-9.46017163512099i | 3.47810954975952-10.3862483000056i | 79.8882618378605+0.244368946980628i | 2.90990742037912-97.4024447583899i | 0.999999144464652-0.000924951142314419i | 16.9834658239017+36.8183224578249i | 49.2298618012479-20.9491887773625i | 0.0516520289219997-0.11721742298643i | 0.000714285714285714-0.420624830986984i | 0.005-0.209675105143512i | 42.4705 | 22.9292 | 22.9292 | -137.5295 | 42.4705 | 1.5334 | 22.9292
9671.5287 | 1539.2716 | -10.2671271162893-9.39666476789646i | 3.47810943211512-10.3469855729574i | 79.8873507514085+0.24911985364022i | 2.90990740142275-97.0337370520264i | 0.999999137950236-0.000928465950606795i | 16.9983193109433+36.9687317494414i | 49.2442531540744-20.8779858420433i | 0.051334898041659-0.11690682432298i | 0.000714285714285714-0.419032507458642i | 0.005-0.208881355990747i | 42.4653 | 22.8715 | 22.8715 | -137.5347 | 42.4653 | 1.5393 | 22.8715
9708.2805 | 1545.1208 | -10.1999748764669-9.33365211207196i | 3.47810931357493-10.3078716907666i | 79.8864532119417+0.253882497664024i | 2.90990738232204-96.6664252085465i | 0.999999131386215-0.000931994115101467i | 17.013300468872+37.1198386022148i | 49.2587623319114-20.8070957922078i | 0.0510194484026384-0.11659619575151i | 0.000714285714285714-0.417446211853598i | 0.005-0.208090611666414i | 42.4606 | 22.8139 | 22.8139 | -137.5394 | 42.4606 | 1.5451 | 22.8139
9745.1719 | 1550.9923 | -10.1331849199993-9.27112986346247i | 3.47810919413214-10.2689060907668i | 79.8855692345152+0.258656877295328i | 2.90990736307589-96.3005039440464i | 0.999999124772213-0.000935535686551212i | 17.0284105106116+37.2716472256455i | 49.2733903648583-20.7365177697552i | 0.0507056756742135-0.116285546415414i | 0.000714285714285714-0.415865921352458i | 0.005-0.207302860795392i | 42.4563 | 22.7562 | 22.7562 | -137.5437 | 42.4563 | 1.551 | 22.7562
9782.2036 | 1556.8861 | -10.0667562291797-9.20909424083231i | 3.47810907377985-10.2300882124248i | 79.8846988342479+0.263442991286255i | 2.9099073436832-95.9359679946256i | 0.999999118107849-0.00093909071590166i | 17.0436506624463+37.4241618654382i | 49.2881382930577-20.6662509232999i | 0.0503935754756016-0.11597488538634i | 0.000714285714285714-0.414291613222214i | 0.005-0.206518092045618i | 42.4524 | 22.6986 | 22.6986 | -137.5476 | 42.4524 | 1.5569 | 22.6986
9819.376 | 1562.8022 | -10.0006877766058-9.14754148587432i | 3.47810895251116-10.1914174973323i | 79.883842026328+0.268240838899914i | 2.90990732414284-95.5728121163121i | 0.999999111392741-0.00094265925429202i | 17.0590221641944+37.5773868039174i | 49.3030071668069-20.596294408191i | 0.050083143376871-0.115664221664112i | 0.000714285714285714-0.412723264815913i | 0.005-0.205736294127932i | 42.4489 | 22.6409 | 22.6409 | -137.5511 | 42.4489 | 1.5628 | 22.6409
9856.6896 | 1568.7409 | -9.93497852537285-9.08646786318649i | 3.47810883031909-10.152893389198i | 79.882998826021+0.273050419909584i | 2.90990730445369-95.2110310849868i | 0.9999991046265-0.000946241353055827i | 17.0745262693892+37.7313263604539i | 49.3179980466771-20.5266473865363i | 0.0497743748998456-0.115353564176651i | 0.000714285714285714-0.411160853572338i | 0.005-0.204957455795908i | 42.4458 | 22.5832 | 22.5832 | -137.5542 | 42.4458 | 1.5687 | 22.5832
9894.145 | 1574.7021 | -9.86962742926427-9.02586966024682i | 3.47810870719661-10.1145153338397i | 79.8821692486752+0.277871734599956i | 2.90990728461463-94.8506196963082i | 0.999999097808738-0.000949837063721671i | 17.0901642454588+37.8859848918933i | 49.3331120036289-20.4573090272233i | 0.0494672655190025-0.115042921779917i | 0.000714285714285714-0.409604357015679i | 0.005-0.204181565845694i | 42.4432 | 22.5255 | 22.5255 | -137.5568 | 42.4432 | 1.5747 | 22.5255
9931.7428 | 1580.686 | -9.80463343294161-8.9657431873862i | 3.47810858313661-10.0762827791761i | 79.8813533097292+0.282704783766254i | 2.90990726462447-94.4915727656369i | 0.999999090939063-0.000953446438013941i | 17.1059373739112+38.0413667929911i | 49.3483501191304-20.3882785059432i | 0.0491618106623692-0.114732303257855i | 0.000714285714285714-0.408053752755209i | 0.005-0.203408613115854i | 42.441 | 22.4678 | 22.4678 | -137.559 | 42.441 | 1.5807 | 22.4678
9969.4834 | 1586.6926 | -9.73999547213308-8.90608477775939i | 3.47810845813199-10.038195175219i | 79.8805510247191+0.287549568715803i | 2.90990724448213-94.1338851279629i | 0.99999908401708-0.000957069527853568i | 17.1218469505216+38.1974764968564i | 49.3637134852804-20.3195550052157i | 0.0488580057124102-0.114421717322352i | 0.000714285714285714-0.406509018484966i | 0.005-0.202638586487203i | 42.4393 | 22.4101 | 22.4101 | -137.5607 | 42.4393 | 1.5867 | 22.4101
10007.3674 | 1592.722 | -9.6757124738212-8.84689078731378i | 3.47810833217553-10.0002519740654i | 79.8797624092834+0.292406091266951i | 2.90990722418641-93.7775516378292i | 0.999999077042389-0.000960706385358776i | 17.1378942855217+38.3543184753979i | 49.3792032049273-20.2511377144116i | 0.0485558460069134-0.114111172613207i | 0.000714285714285714-0.404970131983428i | 0.005-0.201871474882649i | 42.4379 | 22.3524 | 22.3524 | -137.5621 | 42.4379 | 1.5927 | 22.3524
10045.3954 | 1598.7743 | -9.611783356429-8.78815759475676i | 3.47810820526001-9.96245262988968i | 79.878987479171+0.297274353750037i | 2.90990720373616-93.4225671692593i | 0.99999907001459-0.000964357062845825i | 17.1540807037935+38.5118972397797i | 49.3948203917952-20.1830258297801i | 0.0482553268398685-0.113800677698108i | 0.000714285714285714-0.403437071113199i | 0.005-0.201107267267034i | 42.437 | 22.2947 | 22.2947 | -137.563 | 42.437 | 1.5988 | 22.2947
10083.5679 | 1604.8497 | -9.54820703000449-8.72988160152052i | 3.47810807737808-9.92479659893531i | 79.8782262502487+0.302154359006831i | 2.90990718313017-93.0689266156811i | 0.999999062933279-0.00096802161282977i | 17.1704075450656+38.6702173408821i | 49.410566170608-20.1152185544737i | 0.0479564434623407-0.113490241072617i | 0.000714285714285714-0.40190981382068i | 0.005-0.200345952646975i | 42.4365 | 22.237 | 22.237 | -137.5635 | 42.4365 | 1.6048 | 22.237
10121.8855 | 1610.9481 | -9.48498239640505-8.67205923172602i | 3.47810794852242-9.88728333950778i | 79.8774787385056+0.307046110391315i | 2.90990716236729-92.7166248898582i | 0.999999055798047-0.000971700088025212i | 17.1868761641128+38.8292833697689i | 49.4264416772193-20.0477150985769i | 0.04765919108334-0.11317987116017i | 0.000714285714285714-0.400388338135765i | 0.005-0.199587520070707i | 42.4365 | 22.1793 | 22.1793 | -137.5635 | 42.4365 | 1.6109 | 22.1793
10160.3486 | 1617.0697 | -9.42210834947952-8.61468693214413i | 3.47810781868562-9.84991231196615i | 79.8767449600619+0.311949611768813i | 2.90990714144632-92.3656569238113i | 0.999999048608485-0.000975392541347056i | 17.2034879309574+38.9890999581607i | 49.442448058737-19.9805146791309i | 0.0473635648706836-0.112869576312083i | 0.000714285714285714-0.398872622171512i | 0.005-0.198831958627921i | 42.4369 | 22.1216 | 22.1216 | -137.5631 | 42.4369 | 1.6171 | 22.1216
10198.958 | 1623.2146 | -9.3595837752492-8.55776117215553i | 3.47810768786018-9.81268297871554i | 79.8760249311744+0.316864867516414i | 2.90990712036604-92.0160176687478i | 0.999999041364178-0.000979099025911274i | 17.2202442310765+39.1496717789168i | 49.4585864736576-19.9136165201643i | 0.0470695599518542-0.112559364807566i | 0.000714285714285714-0.397362644123842i | 0.005-0.198079257449612i | 42.4377 | 22.0639 | 22.0639 | -137.5623 | 42.4377 | 1.6232 | 22.0639
10237.714 | 1629.3828 | -9.2974075520881-8.50127844370904i | 3.47810755603859-9.77559480419952i | 79.8753186682434+0.321791882522735i | 2.90990709912525-91.6677020949906i | 0.999999034064711-0.00098281959503567i | 17.2371464656105+39.3110035465225i | 49.4748580919983-19.847019852722i | 0.0467771714148521-0.11224924485375i | 0.000714285714285714-0.395858382271211i | 0.005-0.197329405707922i | 42.4389 | 22.0061 | 22.0061 | -137.5611 | 42.4389 | 1.6294 | 22.0061
10276.6173 | 1635.5744 | -9.23557855090078-8.44523526127759i | 3.47810742321327-9.73864725489218i | 79.8746261878191+0.326730662187716i | 2.90990707772272-91.3207051919027i | 0.999999026709661-0.000986554302240644i | 17.2541960515756+39.4731000175838i | 49.4912640954306-19.7807239148944i | 0.046486394309041-0.111939224585717i | 0.000714285714285714-0.394359814974309i | 0.005-0.196582392615981i | 42.4405 | 21.9484 | 21.9484 | -137.5595 | 42.4405 | 1.6356 | 21.9484
10315.6685 | 1641.7896 | -9.17409563530006-8.38962816181318i | 3.47810728937654-9.70183979929046i | 79.8739475066086+0.331681212422575i | 2.90990705615721-90.9750219678165i | 0.999999019298608-0.00099030320124996i | 17.2713944220797+39.6359659913289i | 49.5078056774163-19.7147279518484i | 0.0461972236459898-0.111629312066548i | 0.000714285714285714-0.39286692067574i | 0.005-0.195838207427756i | 42.4426 | 21.8907 | 21.8907 | -137.5574 | 42.4426 | 1.6418 | 21.8907
10354.868 | 1648.0284 | -9.11295766178309-8.33445370470008i | 3.47810715452075-9.66517190790686i | 79.8732826414827+0.336643539649225i | 2.90990703442749-90.6306474499641i | 0.999999011831123-0.000994066345991528i | 17.2887430265415+39.7996063101171i | 49.5244840433472-19.649031215859i | 0.0459096544003067-0.111319515287372i | 0.000714285714285714-0.391379677899723i | 0.005-0.195096839437892i | 42.4452 | 21.833 | 21.833 | -137.5548 | 42.4452 | 1.648 | 21.833
10394.2165 | 1654.2909 | -9.05216347990484-8.27970847170556i | 3.47810701863812-9.62864305326134i | 79.8726316094817+0.341617650800262i | 2.90990701253233-90.2875766844018i | 0.999999004306778-0.000997843790598167i | 17.3062433309152+39.964025859957i | 49.5413004106857-19.5836329663433i | 0.0456236815104677-0.111009842167422i | 0.000714285714285714-0.389898065251766i | 0.005-0.194358277981562i | 42.4481 | 21.7752 | 21.7752 | -137.5519 | 42.4481 | 1.6543 | 21.7752
10433.7145 | 1660.5772 | -8.99171193245244-8.22538906693059i | 3.47810688172085-9.59225270987406i | 79.8719944278224+0.34660355331855i | 2.90990699047045-89.9458047359421i | 0.999998996725139-0.0010016355894084i | 17.3238968179142+40.1292295710265i | 49.5582560091035-19.5185324698905i | 0.0453392998796422-0.110700300554113i | 0.000714285714285714-0.388422061418376i | 0.005-0.193622512434312i | 42.4515 | 21.7175 | 21.7175 | -137.5485 | 42.4515 | 1.6606 | 21.7175
10473.3626 | 1666.8874 | -8.93160185561578-8.1714921167572i | 3.47810674376101-9.5560003542575i | 79.8713711139049+0.351601255156916i | 2.90990696824056-89.6053266880791i | 0.999998989085771-0.00100544179696719i | 17.3417049872441+40.2952224182081i | 49.575352080629-19.4537290002987i | 0.0450565043765072-0.110390898223109i | 0.000714285714285714-0.386951645166741i | 0.005-0.192889532211906i | 42.4553 | 21.6598 | 21.6598 | -137.5447 | 42.4553 | 1.6669 | 21.6598
10513.1614 | 1673.2216 | -8.87183207915889-8.11801426979606i | 3.47810660475072-9.51988546490953i | 79.8707616853185+0.356610764777459i | 2.90990694584144-89.2661376429241i | 0.999998981388233-0.00100926246802683i | 17.3596693558351+40.4620094216251i | 49.5925898797936-19.3892218386094i | 0.0447752898360613-0.110081642878414i | 0.000714285714285714-0.385486795344433i | 0.005-0.192159326770179i | 42.4595 | 21.602 | 21.602 | -137.5405 | 42.4595 | 1.6732 | 21.602
10553.1114 | 1679.5798 | -8.8124014265881-8.06495219683092i | 3.47810646468194-9.48390752230507i | 79.8701661598496+0.361632091151142i | 2.90990692327174-88.9282327211267i | 0.999998973632083-0.00101309765754759i | 17.3777914580812+40.62959564719i | 49.6099706737769-19.3250102731428i | 0.0444956510604277-0.109772542152463i | 0.000714285714285714-0.384027490879092i | 0.005-0.191431885604881i | 42.4642 | 21.5443 | 21.5443 | -137.5358 | 42.4642 | 1.6796 | 21.5443
10593.2133 | 1685.9623 | -8.75330871532006-8.01230259076279i | 3.47810632354662-9.44806600888934i | 79.8695845554859+0.366665243758095i | 2.90990690053017-88.5916070618118i | 0.999998965816874-0.0010169474206986i | 17.3960728460807+40.7979862071591i | 49.6274957425609-19.261093599535i | 0.0442175828196535-0.109463603606224i | 0.000714285714285714-0.382573710778135i | 0.005-0.190707198251525i | 42.4693 | 21.4866 | 21.4866 | -137.5307 | 42.4693 | 1.686 | 21.4866
10633.4675 | 1692.3689 | -8.69455275684809-7.96006216655225i | 3.47810618133666-9.41236040907018i | 79.8690168904254+0.371710232585639i | 2.90990687761546-88.256255822507i | 0.999998957942157-0.00102081181285865i | 17.4145150898829+40.9671862606945i | 49.6451663790797-19.1974711207758i | 0.0439410798525039-0.109154834729307i | 0.000714285714285714-0.381125434128447i | 0.005-0.189985254285241i | 42.4748 | 21.4288 | 21.4288 | -137.5252 | 42.4748 | 1.6924 | 21.4288
10673.8746 | 1698.7999 | -8.6361323569061-7.90822766115973i | 3.47810603804385-9.37679020921041i | 79.868463183081+0.376767068128516i | 2.90990685452626-87.9221741790715i | 0.999998950007478-0.00102469088961691i | 17.4331197777386+41.1372010144372i | 49.6629838893762-19.1341421472481i | 0.0436661368672466-0.108846242940077i | 0.000714285714285714-0.379682640096082i | 0.005-0.189266043320623i | 42.4808 | 21.3711 | 21.3711 | -137.5192 | 42.4808 | 1.6988 | 21.3711
10714.4354 | 1705.2554 | -8.5780463156326-7.85679583348574i | 3.47810589365997-9.34135489762071i | 79.8679234520885+0.381835761389003i | 2.90990683126125-87.5893573256287i | 0.999998942012382-0.0010285847067738i | 17.4518885163527+41.3080357230849i | 49.6809495927573-19.0711059967662i | 0.0433927485424337-0.108537835585782i | 0.000714285714285714-0.378245307925964i | 0.005-0.188549555011579i | 42.4872 | 21.3134 | 21.3134 | -137.5128 | 42.4872 | 1.7053 | 21.3134
10755.1502 | 1711.7353 | -8.52029342773265-7.80576346430843i | 3.4781057481767-9.30605396455219i | 79.8673977163118+0.386916323874416i | 2.90990680781908-87.2578004744967i | 0.999998933956407-0.0010324933203418i | 17.470822931143+41.4796956899802i | 49.6990648219536-19.008361994617i | 0.0431209095276746-0.108229619942685i | 0.000714285714285714-0.376813416941586i | 0.005-0.187835779051184i | 42.494 | 21.2556 | 21.2556 | -137.506 | 42.494 | 1.7117 | 21.2556
10796.0198 | 1718.2399 | -8.46287248263769-7.75512735622058i | 3.47810560158569-9.27088690218907i | 79.8668859948495+0.392008767598509i | 2.90990678419845-86.9274988561193i | 0.999998925839091-0.00103641678654617i | 17.4899246665032+41.6521862677083i | 49.7173309232819-18.9459094736024i | 0.0428506144444043-0.107921603216198i | 0.000714285714285714-0.375386946544716i | 0.005-0.187124705171532i | 42.5012 | 21.1979 | 21.1979 | -137.4988 | 42.5012 | 1.7182 | 21.1979
10837.0447 | 1724.7692 | -8.40578226466499-7.70488433356483i | 3.47810545387843-9.2358532046411i | 79.8663883070429+0.397113105078841i | 2.90990676039791-86.5984477189951i | 0.999998917659966-0.00104035516182584i | 17.5091953860703+41.825512858702i | 49.7357492568066-18.8837477740814i | 0.0425818578866441-0.107613792541032i | 0.000714285714285714-0.373965876215098i | 0.005-0.186416323143587i | 42.5089 | 21.1402 | 21.1402 | -137.4911 | 42.5089 | 1.7248 | 21.1402
10878.2254 | 1731.3234 | -8.34902155317512-7.65503124236814i | 3.47810530504651-9.20095236793691i | 79.8659046724802+0.402229349337273i | 2.90990673641617-86.2706423296146i | 0.999998909418562-0.0010443085028342i | 17.5286367729941+41.9996809158562i | 49.7543211965094-18.8218762440133i | 0.0423146344217554-0.107306194981346i | 0.000714285714285714-0.372550185510159i | 0.005-0.185710622777034i | 42.517 | 21.0825 | 21.0825 | -137.483 | 42.517 | 1.7313 | 21.0825
10919.5627 | 1737.9024 | -8.29258912272818-7.60556495027458i | 3.47810515508131-9.16618389001609i | 79.8654351110046+0.4073575138989i | 2.90990671225181-85.9440779723866i | 0.999998901114404-0.0010482768664399i | 17.548250530215+42.1746959431509i | 49.7730481304539-18.7602942390033i | 0.0420489385911899-0.106998817530913i | 0.000714285714285714-0.371139854064713i | 0.005-0.185007593920138i | 42.5256 | 21.0247 | 21.0247 | -137.4744 | 42.5256 | 1.7379 | 21.0247
10961.057 | 1744.5064 | -8.23648374323791-7.55648234647688i | 3.47810500397425-9.13154727072244i | 79.8649796427194+0.412497612790929i | 2.90990668790347-85.6187499495739i | 0.999998892747015-0.00105226030972769i | 17.5680383807444+42.3505634962854i | 49.7919314609602-18.6990011223487i | 0.0417847649112292-0.106691667113277i | 0.000714285714285714-0.369734861590669i | 0.005-0.184307226459591i | 42.5345 | 20.967 | 20.967 | -137.4655 | 42.5345 | 1.7445 | 20.967
11002.709 | 1751.1355 | -8.18070418012528-7.50778034164702i | 3.47810485171659-9.09704201179643i | 79.8645382879957+0.417649660542065i | 2.90990666336973-85.2946535812229i | 0.999998884315913-0.00105625888999922i | 17.5880020679494+42.5272891833192i | 49.8109726047751-18.6379962650843i | 0.0415221078737214-0.106384750581933i | 0.000714285714285714-0.368335187876738i | 0.005-0.183609510320374i | 42.5439 | 20.9093 | 20.9093 | -137.4561 | 42.5439 | 1.7511 | 20.9093
11044.5193 | 1757.7898 | -8.12524919447026-7.45945586786564i | 3.4781046982996-9.06266761686827i | 79.8641110674783+0.422813672181616i | 2.90990663864917-84.9717842050988i | 0.999998875820613-0.00106027266477388i | 17.6081433558428+42.7048786653242i | 49.8301729932499-18.5772790460312i | 0.0412609619468079-0.106078074720505i | 0.000714285714285714-0.366940812788143i | 0.005-0.182914435465604i | 42.5538 | 20.8516 | 20.8516 | -137.4462 | 42.5538 | 1.7578 | 20.8516
11086.4885 | 1764.4694 | -8.0701175431615-7.41150587855i | 3.47810454371441-9.02842359145064i | 79.8636980020909+0.427989663238422i | 2.90990661374036-84.6501371766166i | 0.999998867260626-0.00106430169178959i | 17.6284640293803+42.8833376570477i | 49.8495340725199-18.5168488518477i | 0.0410013215756481-0.105771646242929i | 0.000714285714285714-0.365551716266331i | 0.005-0.182221991896398i | 42.564 | 20.7939 | 20.7939 | -137.436 | 42.564 | 1.7645 | 20.7939
11128.6172 | 1771.1744 | -8.01530797904594-7.36392734838132i | 3.47810438795219-8.99430944293178i | 79.8632991130444+0.433177649739574i | 2.90990658864191-84.329707868777i | 0.99999885863546-0.00106834602900372i | 17.6489658947574+43.0626719275809i | 49.8690573036832-18.4567050770764i | 0.0407431811831314-0.105465471793649i | 0.000714285714285714-0.364167878328682i | 0.005-0.181532169651721i | 42.5747 | 20.7362 | 20.7362 | -137.4253 | 42.5747 | 1.7712 | 20.7362
11170.9059 | 1777.9049 | -7.96081925107492-7.31671727323037i | 3.47810423100391-8.96032468056806i | 79.8629144218422+0.438377648210735i | 2.90990656335235-84.0104916720959i | 0.999998849944618-0.00107240573459381i | 17.669650779718+43.2428873010443i | 49.888744162987-18.396847124199i | 0.0404865351705883-0.105159557947809i | 0.000714285714285714-0.362789279068222i | 0.005-0.18084495880825i | 42.5858 | 20.6785 | 20.6785 | -137.4142 | 42.5858 | 1.7779 | 20.6785
11213.3554 | 1784.6609 | -7.90665010445109-7.2698726700828i | 3.4781040728606-8.92646881547725i | 79.8625439502861+0.443589675673603i | 2.90990653787022-83.6924839945417i | 0.9999988411876-0.0010764808669585i | 17.6905205338621+43.4239896572758i | 49.9085961420119-18.3372744036863i | 0.0402313779184913-0.104853911211465i | 0.000714285714285714-0.36141589865334i | 0.005-0.180160349480225i | 42.5974 | 20.6208 | 20.6208 | -137.4026 | 42.5974 | 1.7847 | 20.6208
11255.9661 | 1791.4426 | -7.85279928077197-7.22339057696255i | 3.47810391351313-8.8927413606313i | 79.8621877204837+0.448813749645233i | 2.90990651219406-83.3756802614671i | 0.999998832363903-0.0010805714847183i | 17.7115770289638+43.6059849325358i | 49.928614747863-18.2779863340545i | 0.0399777037871504-0.104548538021787i | 0.000714285714285714-0.360047717327496i | 0.005-0.179478331819312i | 42.6094 | 20.5631 | 20.5631 | -137.3906 | 42.6094 | 1.7914 | 20.5631
11298.7388 | 1798.2501 | -7.79926551817297-7.17726805285491i | 3.47810375295233-8.85914183084934i | 79.8618457548538+0.454049888137605i | 2.9099064863224-83.0600759155437i | 0.999998823473019-0.00108467764671647i | 17.7328221592909+43.788879120219i | 49.9488015033614-18.2189823419182i | 0.0397255071174008-0.104243444747279i | 0.000714285714285714-0.358684715408942i | 0.005-0.178798896014457i | 42.6218 | 20.5054 | 20.5054 | -137.3782 | 42.6218 | 1.7983 | 20.5054
11341.674 | 1805.0835 | -7.7460475514687-7.13150217762837i | 3.47810359116893-8.82566974279072i | 79.8615180761334+0.459298109655619i | 2.9099064602537-82.7456664166966i | 0.999998814514435-0.00108879941201988i | 17.754257841933+43.9726782715783i | 49.9691579472392-18.1602618620488i | 0.0394747822312865-0.103938637687998i | 0.000714285714285714-0.357326873290437i | 0.005-0.178122032291748i | 42.6346 | 20.4477 | 20.4477 | -137.3654 | 42.6346 | 1.8051 | 20.4477
11384.7723 | 1811.9428 | -7.69314411229298-7.08609005195576i | 3.47810342815367-8.7923246149483i | 79.8612047073834+0.464558433197305i | 2.90990643398654-82.4324472420407i | 0.999998805487637-0.00109293683991982i | 17.7758860171334+44.1573884964589i | 49.9896856343376-18.101824337432i | 0.0392255234327343-0.103634123075782i | 0.000714285714285714-0.355974171438969i | 0.005-0.177447730914274i | 42.6479 | 20.3901 | 20.3901 | -137.3521 | 42.6479 | 1.8119 | 20.3901
11428.0345 | 1818.8282 | -7.64055392923697-7.04102879723368i | 3.4781032638972-8.75910596764114i | 79.8609056719948+0.469830878250624i | 2.90990640751938-82.1204138858131i | 0.999998796392105-0.00109708998993289i | 17.7977086486268+44.3430159640451i | 50.0103861358077-18.0436692193255i | 0.0389777250082217-0.103329907074481i | 0.000714285714285714-0.354626590395467i | 0.005-0.176775982181983i | 42.6616 | 20.3324 | 20.3324 | -137.3384 | 42.6616 | 1.8188 | 20.3324
11471.461 | 1825.7397 | -7.58827572798591-6.99631555550179i | 3.47810309838999-8.72601332300765i | 79.8606209936961+0.475115464794173i | 2.90990638085067-81.809561859308i | 0.999998787227316-0.00110125892180182i | 17.8197277239845+44.5295669036175i | 50.0312610393136-17.9857959673207i | 0.0387313812274393-0.103025995780193i | 0.000714285714285714-0.353284110774524i | 0.005-0.176106776431543i | 42.6758 | 20.2747 | 20.2747 | -137.3242 | 42.6758 | 1.8257 | 20.2747
11515.0526 | 1832.6775 | -7.53630823145481-6.95194748936104i | 3.47810293162253-8.69304620499897i | 79.8603506965579+0.48041221329487i | 2.90990635397887-81.4998866908148i | 0.999998777992743-0.00110544369549635i | 17.8419452549635+44.7170476053214i | 50.0523119492408-17.9282040494044i | 0.038486486343945-0.102722395221508i | 0.000714285714285714-0.35194671326412i | 0.005-0.175440104036205i | 42.6903 | 20.2171 | 20.2171 | -137.3097 | 42.6903 | 1.8327 | 20.2171
11558.8098 | 1839.6417 | -7.48465015992236-6.90792178189117i | 3.47810276358529-8.66020413937213i | 79.8600948050001+0.485721144707388i | 2.9099063269025-81.1913839255538i | 0.999998768687853-0.0011096443712141i | 17.8643632778633+44.9054644209471i | 50.0735404869054-17.8708929420223i | 0.0382430345958131-0.102419111359755i | 0.000714285714285714-0.350614378625344i | 0.005-0.174775955405664i | 42.7053 | 20.1594 | 20.1594 | -137.2947 | 42.7053 | 1.8396 | 20.1594
11602.7332 | 1846.6323 | -7.43330023116262-6.86423563656636i | 3.47810259426852-8.6274866536827i | 79.8598533437982+0.491042280472106i | 2.90990629961992-80.8840491256069i | 0.999998759312113-0.00111386100938143i | 17.8869838538886+45.0948237647247i | 50.0949482907673-17.8138621301429i | 0.0380010202062737-0.10211615008925i | 0.000714285714285714-0.349287087692113i | 0.005-0.174114320985917i | 42.7207 | 20.1018 | 20.1018 | -137.2793 | 42.7207 | 1.8466 | 20.1018
11646.8236 | 1853.6496 | -7.38225716057712-6.820886277172i | 3.47810242366254-8.59489327727878i | 79.8596263380893+0.496375642514414i | 2.90990627212964-80.5778778698619i | 0.999998749864981-0.00111809367065429i | 17.9098090695169+45.2851321141255i | 50.1165370166469-17.757111107324i | 0.0377604373843493-0.10181351723756i | 0.000714285714285714-0.347964821370904i | 0.005-0.173455191259133i | 42.7366 | 20.0442 | 20.0442 | -137.2634 | 42.7366 | 1.8536 | 20.0442
11691.0816 | 1860.6934 | -7.33151966132308-6.77787094771843i | 3.4781022517575-8.5624235412935i | 79.8594138133778+0.501721253243069i | 2.90990624443001-80.2728657539409i | 0.999998740345915-0.00112234241591912i | 17.9328410368752+45.4763960106828i | 50.1383083379444-17.7006393757805i | 0.03752128032548-0.101511218565757i | 0.000714285714285714-0.34664756064047i | 0.005-0.172798556743507i | 42.7529 | 19.9865 | 19.9865 | -137.2471 | 42.7529 | 1.8607 | 19.9865
11735.5077 | 1867.7641 | -7.28108644444207-6.73518691235587i | 3.47810207854351-8.53007697863878i | 79.8592157955427+0.507079135549133i | 2.90990621651946-79.9690083901431i | 0.999998730754366-0.00112660730629368i | 17.9560818941218+45.6686220608198i | 50.1602639458643-17.6444464464541i | 0.0372835432121474-0.101209259768687i | 0.000714285714285714-0.345335286551574i | 0.005-0.172144407993133i | 42.7696 | 19.9289 | 19.9289 | -137.2304 | 42.7696 | 1.8678 | 19.9289
11780.1026 | 1874.8616 | -7.23095621898646-6.69283145528739i | 3.47810190401062-8.4978531239984i | 79.8590323108427+0.512449312804548i | 2.90990618839641-79.666301407378i | 0.999998721089784-0.00113088840312803i | 17.9795338058334+45.8618169366923i | 50.1824055496391-17.5885318390819i | 0.0370472202144859-0.100907646475243i | 0.000714285714285714-0.344027980226713i | 0.005-0.171492735597861i | 42.7867 | 19.8713 | 19.8713 | -137.2133 | 42.7867 | 1.8749 | 19.8713
11824.867 | 1881.986 | -7.18112769214379-6.65080188068135i | 3.47810172814876-8.46575151382125i | 79.8588633859227+0.517831808860198i | 2.90990616005919-79.3647404511037i | 0.999998711351612-0.00113518576800526i | 18.0031989634036+46.0559873770463i | 50.2047348767625-17.5328950822718i | 0.0368123054908916-0.100606384248632i | 0.000714285714285714-0.342725622859845i | 0.005-0.170843530183165i | 42.8043 | 19.8137 | 19.8137 | -137.1957 | 42.8043 | 1.882 | 19.8137
11869.8015 | 1889.1376 | -7.13159956936124-6.60909551258383i | 3.47810155094783-8.43377168631487i | 79.8587090478206+0.523226648045272i | 2.9099061315062-79.0643211832652i | 0.999998701539288-0.00113949946274253i | 18.0270795854424+46.2511401880851i | 50.2272536732205-17.4775357135733i | 0.0365787931886223-0.100305478586663i | 0.000714285714285714-0.341428195716124i | 0.005-0.170196782410007i | 42.8223 | 19.7561 | 19.7561 | -137.1777 | 42.8223 | 1.8891 | 19.7561
11914.9067 | 1896.3163 | -7.08237055446675-6.56770969482946i | 3.47810137239767-8.40191318143869i | 79.8585693239725+0.528633855165572i | 2.90990610273583-78.7650392822309i | 0.99999869165225-0.00114382954939185i | 18.0511779181889+46.4472822443545i | 50.2499637037305-17.4224532795558i | 0.0363466774443912-0.100004934922021i | 0.000714285714285714-0.340135680131623i | 0.005-0.169552482974703i | 42.8408 | 19.6986 | 19.6986 | -137.1592 | 42.8408 | 1.8963 | 19.6986
11960.1834 | 1903.5223 | -7.03343934978997-6.52664179095205i | 3.47810119248794-8.3701755408972i | 79.8584442422195+0.534053455501476i | 2.90990607374638-78.4668904427289i | 0.999998681689928-0.00114817609024102i | 18.0754962359266+46.6444204896372i | 50.2728667519788-17.3676473358832i | 0.0361159523849548-0.0997047586225593i | 0.000714285714285714-0.338848057513075i | 0.005-0.16891062260879i | 42.8596 | 19.641 | 19.641 | -137.1404 | 42.8596 | 1.9035 | 19.641
12005.6321 | 1910.7557 | -6.98480465628149-6.48588918409468i | 3.4781010112083-8.33855830813373i | 79.8583338308137+0.539485474806947i | 2.90990604453616-78.1698703757883i | 0.999998671651748-0.00115253914781452i | 18.100036841409+46.8425619378653i | 50.2959646208687-17.3131174473948i | 0.0358866121276912-0.0994049549915875i | 0.000714285714285714-0.337565309337591i | 0.005-0.16827119207889i | 42.8789 | 19.5835 | 19.5835 | -137.1211 | 42.8789 | 1.9108 | 19.5835
12051.2535 | 1918.0166 | -6.93646517363028-6.44544927691919i | 3.47810082854834-8.30706102832375i | 79.8582381184239+0.544929939308903i | 2.90990601510354-77.8739748086763i | 0.999998661537134-0.00115691878487442i | 18.1248020662914+47.0417136740442i | 50.3192591327668-17.2588631881851i | 0.0356586507811756-0.0991055292681675i | 0.000714285714285714-0.336287417152412i | 0.005-0.167634182186581i | 42.8986 | 19.5259 | 19.5259 | -137.1014 | 42.8986 | 1.918 | 19.5259
12097.0482 | 1925.305 | -6.88841960037996-6.40531949151466i | 3.47810064449758-8.27568324836828i | 79.8581571341422+0.55038687570355i | 2.90990598544682-77.5791994848362i | 0.999998651345502-0.00116131506442123i | 18.1497942715718+47.241882855193i | 50.3427521297557-17.2048841416867i | 0.035432062445746-0.0988064866274092i | 0.000714285714285714-0.335014362574628i | 0.005-0.166999583768262i | 42.9188 | 19.4684 | 19.4684 | -137.0812 | 42.9188 | 1.9253 | 19.4684
12143.017 | 1932.6212 | -6.84066663404329-6.3654972693057i | 3.47810045904538-8.24442451688724i | 79.8580909074903+0.555856311156774i | 2.90990595556428-77.285540163825i | 0.999998641076267-0.00116572804969488i | 18.1750158480384+47.4430767112986i | 50.3664454738885-17.1511799007536i | 0.0352068412140636-0.098507832180773i | 0.000714285714285714-0.333746127290923i | 0.005-0.166367387695021i | 42.9393 | 19.4109 | 19.4109 | -137.0607 | 42.9393 | 1.9326 | 19.4109
12189.1605 | 1939.9651 | -6.79320497121566-6.32598007096012i | 3.47810027218107-8.21328438421316i | 79.8580394684248+0.561338273301535i | 2.90990592545418-76.9929926212547i | 0.999998630728838-0.00117015780417558i | 18.2004692167262+47.6453025462861i | 50.3903410474513-17.0977500677485i | 0.0349829811716653-0.0982095709763744i | 0.000714285714285714-0.332482693057305i | 0.005-0.165737584872505i | 42.9603 | 19.3533 | 19.3533 | -137.0397 | 42.9603 | 1.94 | 19.3533
12235.4793 | 1947.337 | -6.746033307687-6.28676537629629i | 3.47810008389392-8.18226240238481i | 79.8580028473438+0.566832790236919i | 2.90990589511482-76.7015526487315i | 0.99999862030262-0.00117460439158475i | 18.2261568293815+47.8485677390024i | 50.4144407532259-17.0445942546305i | 0.034760476397512-0.0979117079992926i | 0.000714285714285714-0.331224041698849i | 0.005-0.16511016624079i | 42.9818 | 19.2958 | 19.2958 | -137.0182 | 42.9818 | 1.9473 | 19.2958
12281.9741 | 1954.7369 | -6.69915033855192-6.24785068418942i | 3.47809989417309-8.15135812514041i | 79.8579810750934+0.572339890525537i | 2.90990586454444-76.4112160537931i | 0.999998609797011-0.00117906787588593i | 18.2520811689348+48.0528797442183i | 50.4387465147576-16.9917120830443i | 0.0345393209645268-0.0976142481718809i | 0.000714285714285714-0.329970155109434i | 0.005-0.164485122774248i | 43.0036 | 19.2384 | 19.2384 | -136.9964 | 43.0036 | 1.9547 | 19.2384
12328.6456 | 1962.1649 | -6.65255475831873-6.20923351247804i | 3.47809970300769-8.12057110791155i | 79.8579741829728+0.577859603193717i | 2.90990583374132-76.1219786598508i | 0.999998599211409-0.0011835483212857i | 18.2782447499827+48.2582460936448i | 50.4632602766291-16.9391031844134i | 0.034319508940129-0.0973171963540814i | 0.000714285714285714-0.328721015251478i | 0.005-0.163862445481419i | 43.0259 | 19.1809 | 19.1809 | -136.9741 | 43.0259 | 1.9622 | 19.1809
12375.4945 | 1969.6211 | -6.60624526101696-6.17091139786926i | 3.47809951038667-8.08990090781645i | 79.8579822027412+0.583391957727302i | 2.90990580270362-75.8338363061264i | 0.999998588545203-0.00118804579223463i | 18.3046501192788+48.4646743969661i | 50.4879840047356-16.8867672000327i | 0.0341010343867606-0.0970205573437423i | 0.000714285714285714-0.327476604155687i | 0.005-0.16324212540488i | 43.0486 | 19.1234 | 19.1234 | -136.9514 | 43.0486 | 1.9696 | 19.1234
12422.5213 | 1977.1057 | -6.56022054030352-6.13288189584461i | 3.47809931629898-8.05934708365394i | 79.8580051666237+0.588936984072481i | 2.90990577142959-75.5467848475961i | 0.999998577797781-0.00119256035342816i | 18.3312998562325+48.6721723428888i | 50.5129196865672-16.8347037811655i | 0.0338838913624068-0.0967243358769388i | 0.000714285714285714-0.326236903920787i | 0.005-0.16262415362112i | 43.0718 | 19.066 | 19.066 | -136.9282 | 43.0718 | 1.9771 | 19.066
12469.7269 | 1984.6187 | -6.51447928956727-6.09514258056439i | 3.47809912073342-8.02890919589689i | 79.8580431073171+0.594494712632543i | 2.90990573991741-75.2608201549277i | 0.999998566968523-0.00119709206980754i | 18.3581965734186+48.8807477002086i | 50.5380693314936-16.7829125891412i | 0.0336680739211086-0.0964285366282955i | 0.000714285714285714-0.325001896713277i | 0.005-0.162008521240406i | 43.0953 | 19.0085 | 19.0085 | -136.9047 | 43.0953 | 1.9846 | 19.0085
12517.1119 | 1992.1602 | -6.46902020203238-6.05769104477243i | 3.47809892367878-7.99858680668604i | 79.858096057996+0.600065174266686i | 2.9099057081653-74.9759381144241i | 0.999998556056806-0.00120164100656083i | 18.3853429170953+49.0904083188942i | 50.5634349710561-16.731393295456i | 0.0334535761134704-0.0961331642113126i | 0.000714285714285714-0.323771564767162i | 0.005-0.161395219406661i | 43.1193 | 18.9511 | 18.9511 | -136.8807 | 43.1193 | 1.9922 | 18.9511
12564.6769 | 1999.7304 | -6.42384197085997-6.02052489969976i | 3.47809872512369-7.96837947982348i | 79.8581640523188+0.605648400288396i | 2.90990567617142-74.6921346279607i | 0.999998545062004-0.00120620722912373i | 18.4127415677318+49.3011621311881i | 50.5890186592596-16.6801455818743i | 0.0332403919871592-0.0958382231786939i | 0.000714285714285714-0.322545890383704i | 0.005-0.160784239297331i | 43.1437 | 18.8937 | 18.8937 | -136.8563 | 43.1437 | 1.9997 | 18.8937
12612.4227 | 2007.3294 | -6.3789432892489-5.98364177496875i | 3.47809852505675-7.93828678076664i | 79.8582471244347+0.611244422463112i | 2.90990564393392-74.4094056129294i | 0.999998533983482-0.00121079080318061i | 18.4403952405465+49.5130171527254i | 50.6148224728744-16.6291691405345i | 0.0330285155873995-0.0955437180226786i | 0.000714285714285714-0.321324855931166i | 0.005-0.160175572123263i | 43.1686 | 18.8363 | 18.8363 | -136.8314 | 43.1686 | 2.0073 | 18.8363
12660.3499 | 2014.9573 | -6.33432285053441-5.94703931849598i | 3.47809832346643-7.90830827662179i | 79.8583453089882+0.616853273007192i | 2.90990561145095-74.1277470021783i | 0.999998522820603-0.00121539179466541i | 18.4683066860544+49.7259814836717i | 50.6408485117397-16.5784636740553i | 0.0328179409574594-0.0952496531753732i | 0.000714285714285714-0.320108443844556i | 0.005-0.159569209128574i | 43.1938 | 18.7789 | 18.7789 | -136.8062 | 43.1938 | 2.015 | 18.7789
12708.4592 | 2022.6141 | -6.28997934828601-5.91071519639567i | 3.47809812034113-7.87844353613797i | 79.8584586411258+0.622474984586531i | 2.90990557872063-73.8471547439533i | 0.999998511572726-0.00122001026976259i | 18.4964786906253+49.9400633098776i | 50.6670988990721-16.5280288956454i | 0.0326086621391326-0.0949560330090895i | 0.000714285714285714-0.31889663662538i | 0.005-0.15896514159053i | 43.2195 | 18.7216 | 18.7216 | -136.7805 | 43.2195 | 2.0226 | 18.7216
12756.7514 | 2030.3 | -6.24591147640397-5.87466709288215i | 3.47809791566918-7.84869212970087i | 79.8585871565027+0.628109590313215i | 2.90990554574111-73.5676248018416i | 0.999998500239203-0.00122464629490811i | 18.5249140770521+50.1552709040541i | 50.6935757817818-16.477864529215i | 0.0324006731732111-0.0946628618366806i | 0.000714285714285714-0.317689416841382i | 0.005-0.158363360819416i | 43.2456 | 18.6642 | 18.6642 | -136.7544 | 43.2456 | 2.0303 | 18.6642
12805.227 | 2038.0152 | -6.20211792921371-5.83889271017223i | 3.47809770943878-7.8190536293263i | 79.858730891288+0.63375712374493i | 2.90990551251044-73.28915315471i | 0.999998488819382-0.00122929993679035i | 18.5536157051303+50.3716126269661i | 50.7202813307893-16.4279703094896i | 0.0321939680999543-0.0943701439118819i | 0.000714285714285714-0.316486767126302i | 0.005-0.157763858158414i | 43.2722 | 18.6069 | 18.6069 | -136.7278 | 43.2722 | 2.038 | 18.6069
12853.8869 | 2045.7596 | -6.15859740155982-5.8033897683875i | 3.47809750163807-7.78952760865444i | 79.8588898821709+0.639417618882749i | 2.90990547902676-73.0117357966508i | 0.999998477312605-0.0012339712623511i | 18.5825864722478+50.5890969286454i | 50.747217741352-16.3783459821272i | 0.03198854095955-0.0940778834296533i | 0.000714285714285714-0.31528867017962i | 0.005-0.157166624983477i | 43.2991 | 18.5496 | 18.5496 | -136.7009 | 43.2991 | 2.0458 | 18.5496
12902.7317 | 2053.5335 | -6.11534858889796-5.76815600545616i | 3.47809729225512-7.76011364294349i | 79.8590641663672+0.645091110170034i | 2.90990544528812-72.7353687369226i | 0.999998465718211-0.00123866033878649i | 18.6118293139866+50.8077323496247i | 50.7743872333937-16.3289913038374i | 0.0317843857925689-0.0937860845265229i | 0.000714285714285714-0.314095108766308i | 0.005-0.156571652703205i | 43.3265 | 18.4923 | 18.4923 | -136.6735 | 43.3265 | 2.0535 | 18.4923
12951.762 | 2061.337 | -6.07237018738576-5.7331891770145i | 3.47809708127784-7.73081130906354i | 79.8592537816243+0.650777632489452i | 2.90990541129258-72.4600479998918i | 0.999998454035533-0.00124336723354801i | 18.6413472047351+51.02752752219i | 50.801792051838-16.2799060425025i | 0.031581496640414-0.0934947512809339i | 0.000714285714285714-0.312906065716585i | 0.005-0.155978932758722i | 43.3543 | 18.435 | 18.435 | -136.6457 | 43.3543 | 2.0613 | 18.435
13000.9787 | 2069.17 | -6.02966089397238-5.69848705630857i | 3.47809686869414-7.70162018549062i | 79.8594587662286+0.656477221161503i | 2.90990537703819-72.1857696249778i | 0.999998442263897-0.00124809201434338i | 18.6711431583131+51.2484911716563i | 50.8294344669515-16.2310899773029i | 0.0313798675457626-0.0932038877135915i | 0.000714285714285714-0.311721523925667i | 0.005-0.155388456623552i | 43.3825 | 18.3778 | 18.3778 | -136.6175 | 43.3825 | 2.0692 | 18.3778
13050.3825 | 2077.0329 | -5.98721940648651-5.66404743409523i | 3.47809665449174-7.67253985230044i | 79.85967915901+0.662189911943326i | 2.90990534252295-71.9125296665934i | 0.999998430402628-0.00125283474913765i | 18.7012202286073+51.4706321176612i | 50.8573167746872-16.182542898843i | 0.0311794925530031-0.0929134977878146i | 0.000714285714285714-0.310541466353524i | 0.005-0.154800215803499i | 43.4112 | 18.3205 | 18.3205 | -136.5888 | 43.4112 | 2.077 | 18.3205
13099.9739 | 2084.9256 | -5.9450444237234-5.62986811854322i | 3.47809643865835-7.64356989116261i | 79.8599149993497+0.667915741025811i | 2.90990530774492-71.6403241940905i | 0.999998418451042-0.00125759550615409i | 18.7315815102207+51.6939592754842i | 50.8854412970395-16.1342646092822i | 0.030980365708663-0.0926235854098839i | 0.000714285714285714-0.30936587602463i | 0.005-0.15421420183652i | 43.4403 | 18.2633 | 18.2633 | -136.5597 | 43.4403 | 2.0849 | 18.2633
13149.7538 | 2092.8483 | -5.90313464553009-5.595946935134i | 3.47809622118153-7.61470988533439i | 79.8601663271845+0.673654745032417i | 2.90990527270208-71.3691492917021i | 0.999998406408451-0.00126237435387519i | 18.7622301391334+51.9184816573832i | 50.9138103823996-16.0862549224674i | 0.030782481061835-0.0923341544293975i | 0.000714285714285714-0.308194736027725i | 0.005-0.153630406292608i | 43.4698 | 18.2061 | 18.2061 | -136.5302 | 43.4698 | 2.0928 | 18.2061
13199.7229 | 2100.8011 | -5.86148877288971-5.56228172656246i | 3.47809600204877-7.58595941965475i | 79.8604331830135+0.679406961017168i | 2.90990523739239-71.0990010584855i | 0.999998394274163-0.00126717136104367i | 18.7931692933758+52.144208373957i | 50.9424264059193-16.0385136640679i | 0.0305858326645925-0.0920452086396242i | 0.000714285714285714-0.307028029515565i | 0.005-0.153048820773668i | 43.4997 | 18.1489 | 18.1489 | -136.5003 | 43.4997 | 2.1008 | 18.1489
13249.8818 | 2108.7842 | -5.82010550800454-5.5288703526375i | 3.47809578124745-7.5573180805385i | 79.8607156079052+0.685172426462074i | 2.90990520181383-70.829875608268i | 0.99999838204748-0.00127198659666344i | 18.8244021937161+52.371148635529i | 50.9712917698821-15.9910406717149i | 0.0303904145724017-0.0917567517778592i | 0.000714285714285714-0.305865739704688i | 0.005-0.152469436913397i | 43.53 | 18.0917 | 18.0917 | -136.47 | 43.53 | 2.1088 | 18.0917
13300.2314 | 2116.7976 | -5.77898355437733-5.49571069018243i | 3.47809555876491-7.52878545597032i | 79.8610136435013+0.6909511792761i | 2.90990516596438-70.5617690695903i | 0.999998369727698-0.00127682013000058i | 18.8559321043599+52.5993117535545i | 51.0004089040788-15.9438357951428i | 0.0301962208445267-0.0914687875257815i | 0.000714285714285714-0.304707849875162i | 0.005-0.151892246377164i | 43.5608 | 18.0345 | 18.0345 | -136.4392 | 43.5608 | 2.1168 | 18.0345
13350.7722 | 2124.8414 | -5.7381216168916-5.46280063293521i | 3.4780953345883-7.50036113549865i | 79.8613273320244+0.696743257792951i | 2.90990512984196-70.2946775856491i | 0.999998357314107-0.00128167203058441i | 18.8877623336642+52.8287071420512i | 51.0297802661875-15.8968988963336i | 0.0300032455444284-0.0911813195098116i | 0.000714285714285714-0.303554343370355i | 0.005-0.151317240861889i | 43.5919 | 17.9774 | 17.9774 | -136.4081 | 43.5919 | 2.1248 | 17.9774
13401.5052 | 2132.9158 | -5.6975184018908-5.43013809144881i | 3.47809510870475-7.47204471022999i | 79.8616567162838+0.702548700768776i | 2.90990509344449-70.0285973142438i | 0.999998344805995-0.00128654236820839i | 18.9198962348647+53.0593443190546i | 51.0594083421646-15.8502298496651i | 0.0298114827401575-0.0908943513014718i | 0.000714285714285714-0.302405203596687i | 0.005-0.150744412095924i | 43.6235 | 17.9203 | 17.9203 | -136.3765 | 43.6235 | 2.1329 | 17.9203
13452.4309 | 2141.0209 | -5.65717261725606-5.39772099299131i | 3.47809488110125-7.44383577282294i | 79.8620018396814+0.708367547380586i | 2.90990505676985-69.7635244277203i | 0.999998332202641-0.00129143121293119i | 18.952337206818+53.2912329080974i | 51.0892956466384-15.8038285420622i | 0.029620926504742-0.0906078864177468i | 0.000714285714285714-0.301260414023398i | 0.005-0.150173751838936i | 43.6555 | 17.8632 | 17.8632 | -136.3445 | 43.6555 | 2.141 | 17.8632
13503.5501 | 2149.1568 | -5.61708297248253-5.36554728144594i | 3.47809465176469-7.41573391748234i | 79.8623627462173+0.714199837223756i | 2.90990501981596-69.4994551129162i | 0.999998319503319-0.00129633863507768i | 18.9850886947576+53.5243826397135i | 51.1194447233109-15.7576948731506i | 0.0294315709165682-0.0903219283214452i | 0.000714285714285714-0.300119958182306i | 0.005-0.149605251881786i | 43.688 | 17.8061 | 17.8061 | -136.312 | 43.688 | 2.1492 | 17.8061
13554.8636 | 2157.3235 | -5.57724817875466-5.33361491721097i | 3.47809442068191-7.38773873995349i | 79.8627394804959+0.720045610310545i | 2.9099049825807-69.2363855711061i | 0.9999983067073-0.00130126470523993i | 19.0181541910657+53.7588033529708i | 51.1498581453685-15.7118287554156i | 0.029243410059754-0.0900364804215603i | 0.000714285714285714-0.298983819667569i | 0.005-0.149038904046409i | 43.7208 | 17.749 | 17.749 | -136.2792 | 43.7208 | 2.1573 | 17.749
13606.3721 | 2165.5214 | -5.53766694902024-5.30192187709999i | 3.47809418783958-7.3598498375162i | 79.8631320877331+0.725904907067973i | 2.90990494506191-68.9743120179456i | 0.999998293813846-0.00130620949427826i | 19.0515372360592+53.994504997024i | 51.1805385158929-15.6662301143624i | 0.0290564380245213-0.089751546073637i | 0.000714285714285714-0.297851982135454i | 0.005-0.148474700185704i | 43.7541 | 17.692 | 17.692 | -136.2459 | 43.7541 | 2.1655 | 17.692
13658.0763 | 2173.7504 | -5.49833799806309-5.27046615424174i | 3.47809395322432-7.33206680897917i | 79.8635406137606+0.731777768336161i | 2.90990490725743-68.7132306834195i | 0.999998280822216-0.00131117307332222i | 19.085241418792+54.2314976326994i | 51.2114884682873-15.620898888682i | 0.0288706489075576-0.0894671285801344i | 0.000714285714285714-0.296724429304098i | 0.005-0.147912632183407i | 43.7878 | 17.635 | 17.635 | -136.2122 | 43.7878 | 2.1738 | 17.635
13709.977 | 2182.0106 | -5.45926004257462-5.23924575797987i | 3.47809371682264-7.30438925467407i | 79.8639651050335+0.737664235365147i | 2.9099048691651-68.4531378117847i | 0.999998267731663-0.00131615551377161i | 19.1192703778728+54.4697914341057i | 51.2427106667048-15.5758350304182i | 0.0286860368123727-0.0891832311907898i | 0.000714285714285714-0.295601144953276i | 0.005-0.147352691953982i | 43.8219 | 17.578 | 17.578 | -136.1781 | 43.8219 | 2.182 | 17.578
13762.0749 | 2190.3023 | -5.42043180122403-5.20825871377314i | 3.47809347862092-7.27681677644986i | 79.8644056086351+0.743564349814181i | 2.90990483078272-68.1940296615178i | 0.999998254541433-0.00132115688729755i | 19.1536278022998+54.7093966902699i | 51.2742078064845-15.531038505141i | 0.0285025958496524-0.0888998571029859i | 0.000714285714285714-0.294482112924164i | 0.005-0.1467948714425i | 43.8564 | 17.521 | 17.521 | -136.1436 | 43.8564 | 2.1903 | 17.521
13814.3708 | 2198.6254 | -5.38185199472762-5.17750306309527i | 3.47809323860547-7.24934897766707i | 79.8648621722837+0.749478153748811i | 2.90990479210809-67.9359025052615i | 0.999998241250766-0.00132617726584347i | 19.1883174323108+54.9503238068041i | 51.3059826145974-15.4865092921219i | 0.0283203201376035-0.0886170094621176i | 0.000714285714285714-0.293367317119111i | 0.005-0.146239162624527i | 43.8913 | 17.4641 | 17.4641 | -136.1087 | 43.8913 | 2.1986 | 17.4641
13866.8654 | 2206.9802 | -5.34351934591651-5.14697686333492i | 3.47809299676246-7.22198546319207i | 79.865334844339+0.755405689639067i | 2.90990475313897-67.6787526297696i | 0.9999982278589-0.00133121672162616i | 19.2233430602523+55.1925833076004i | 51.338037850097-15.442247384514i | 0.0281392038022941-0.0883346913619572i | 0.000714285714285714-0.292256741501406i | 0.005-0.145685557506004i | 43.9267 | 17.4071 | 17.4071 | -136.0733 | 43.9267 | 2.207 | 17.4071
13919.5595 | 2215.3667 | -5.30543257980326-5.11667818769568i | 3.478092753078-7.19472583939136i | 79.8658236738067+0.761347000357782i | 2.90990471387311-67.4225763358547i | 0.999998214365062-0.00133627532713683i | 19.2587085314637+55.4361858365551i | 51.3703763045808-15.3982527895352i | 0.027959240977988-0.088052905845022i | 0.000714285714285714-0.291150370095045i | 0.005-0.145134048123136i | 43.9624 | 17.3502 | 17.3502 | -136.0376 | 43.9624 | 2.2154 | 17.3502
13972.4538 | 2223.7851 | -5.26759042364776-5.0866051250963i | 3.47809250753804-7.167569714126i | 79.8663287103465+0.767302129177814i | 2.90990467430827-67.1673699383352i | 0.999998200768476-0.0013413531551421i | 19.2944177451817+55.6811421593213i | 51.4030008026565-15.3545255286571i | 0.0277804258074752-0.0877716559029442i | 0.000714285714285714-0.290048186984504i | 0.005-0.144584626542275i | 43.9986 | 17.2934 | 17.2934 | -136.0014 | 43.9986 | 2.2238 | 17.2934
14025.5492 | 2232.2355 | -5.22999160702123-5.0567557800707i | 3.47809226012846-7.14051669674587i | 79.8668500042768+0.773271119770528i | 2.90990463444217-66.9131297659809i | 0.99999818706836-0.00134645027868507i | 19.3304746554606+55.9274631650945i | 51.4359142024181-15.3110656377957i | 0.0276027524423938-0.0874909444768368i | 0.000714285714285714-0.288950176314509i | 0.005-0.144037284859808i | 44.0352 | 17.2365 | 17.2365 | -135.9648 | 44.0352 | 2.2322 | 17.2365
14078.8463 | 2240.718 | -5.1926348618696-5.02712827266828i | 3.47809201083503-7.11356639808407i | 79.867387606581+0.779254016203652i | 2.90990459427249-66.6598521614616i | 0.999998173263926-0.00135156677108643i | 19.3668832721134+56.1751598684275i | 51.4691193959305-15.2678731675086i | 0.0274262150435494-0.0872107744576639i | 0.000714285714285714-0.287856322289808i | 0.005-0.14349201520204i | 44.0722 | 17.1797 | 17.1797 | -135.9278 | 44.0722 | 2.2407 | 17.1797
14132.3459 | 2249.2327 | -5.15551892257555-4.99772073835402i | 3.47809175964342-7.08671843045148i | 79.8679415689142+0.785250862938652i | 2.90990455379698-66.4075334812947i | 0.99999815935438-0.00135670270594541i | 19.4036476616707+56.4242434110799i | 51.5026193097241-15.2249481831952i | 0.0272508077812251-0.0869311486866062i | 0.000714285714285714-0.286766609174943i | 0.005-0.142948809725085i | 44.1096 | 17.1228 | 17.1228 | -135.8904 | 44.1096 | 2.2492 | 17.1228
14186.0488 | 2257.7798 | -5.11864252601933-4.96853132790928i | 3.47809150653916-7.05997240763084i | 79.8685119436088+0.791261704829198i | 2.90990451301325-66.1561700957906i | 0.99999814533892-0.0013618581571409i | 19.4407719483597+56.6747250638936i | 51.5364169052904-15.1822907653018i | 0.0270765248354928-0.086652069955435i | 0.000714285714285714-0.285681021294025i | 0.005-0.142407660614749i | 44.1474 | 17.0661 | 17.0661 | -135.8526 | 44.1474 | 2.2578 | 17.0661
14239.9558 | 2266.3593 | -5.08200441163869-4.93955820733189i | 3.47809125150769-7.03332794487154i | 79.8690987836808+0.797286587118492i | 2.90990447191899-65.9057583890027i | 0.999998131216741-0.00136703319883251i | 19.4782603151027+56.9266162287096i | 51.5705151795972-15.1399010095309i | 0.0269033603965106-0.0863735410068767i | 0.000714285714285714-0.28459954303051i | 0.005-0.141868560086421i | 44.1857 | 17.0093 | 17.0093 | -135.8143 | 44.1857 | 2.2664 | 17.0093
14294.0676 | 2274.9715 | -5.04560332148731-4.91079955773704i | 3.47809099453433-7.00678465888387i | 79.8697021428359+0.803325555438144i | 2.90990443051181-65.6562947586744i | 0.99999811698703-0.00137222790546163i | 19.516117004537+57.1799284403136i | 51.604917165606-15.097779027056i | 0.0267313086648211-0.0860955645349833i | 0.000714285714285714-0.283522158826967i | 0.005-0.141331500384958i | 44.2243 | 16.9525 | 16.9525 | -135.7757 | 44.2243 | 2.275 | 16.9525
14348.3851 | 2283.6164 | -5.00943800029254-4.8822535752579i | 3.4780907356043-6.98034216783362i | 79.8703220754756+0.809378655804696i | 2.90990438878934-65.4077756161877i | 0.999998102648968-0.00137744235175249i | 19.5543463200551+57.4346733684168i | 51.6396259327998-15.0559249447405i | 0.0265603638516418-0.0858181431855013i | 0.000714285714285714-0.282448853184864i | 0.005-0.140796473784576i | 44.2633 | 16.8958 | 16.8958 | -135.7367 | 44.2633 | 2.2836 | 16.8958
14402.9089 | 2292.2941 | -4.97350719551191-4.85391847094691i | 3.4780904747027-6.95400009133655i | 79.8709586367034+0.815445934618574i | 2.90990434674917-65.1601973865113i | 0.99999808820173-0.00138267661271325i | 19.5929526268658+57.6908628196694i | 51.6746445877185-15.0143389053611i | 0.0263905201791528-0.0855412795562442i | 0.000714285714285714-0.28137961066434i | 0.005-0.140263472588739i | 44.3028 | 16.8391 | 16.8391 | -135.6972 | 44.3028 | 2.2923 | 16.8391
14457.64 | 2301.0049 | -4.93780965738825-4.82579247067625i | 3.47809021181454-6.92775805045294i | 79.8716118823312+0.821527438660898i | 2.90990430438892-64.9135565081497i | 0.999998073644484-0.00138793076363708i | 19.6319403530792+57.9485087397179i | 51.7099762745102-14.9730210678375i | 0.0262217718807737-0.0852649761974551i | 0.000714285714285714-0.28031441588398i | 0.005-0.139732489130045i | 44.3427 | 16.7825 | 16.7825 | -135.6573 | 44.3427 | 2.301 | 16.7825
14512.579 | 2309.7487 | -4.90234413900397-4.79787381503943i | 3.47808994692465-6.90161566768199i | 79.8722818688849+0.827623215092756i | 2.90990426170609-64.6678494330901i | 0.999998058976394-0.0013932048801032i | 19.6713139908123+58.2076232152902i | 51.745624175484-14.9319716074661i | 0.0260541132014413-0.0849892356121796i | 0.000714285714285714-0.279253253520602i | 0.005-0.139203515770118i | 44.383 | 16.7258 | 16.7258 | -135.617 | 44.383 | 2.3097 | 16.7258
14567.7268 | 2318.5257 | -4.86710939633458-4.7701607592528i | 3.47808968001782-6.87557256695669i | 79.8729686536108+0.833733311451391i | 2.90990421869827-64.4230726267546i | 0.999998044196616-0.00139849903797805i | 19.7110780973182+58.4682184763212i | 51.7815915116782-14.8911907161591i | 0.0258875383978803-0.0847140602566352i | 0.000714285714285714-0.278196108309028i | 0.005-0.1386765448995i | 44.4236 | 16.6692 | 16.6692 | -135.5764 | 44.4236 | 2.3185 | 16.6692
14623.0842 | 2327.3361 | -4.83210418830038-4.74265157305671i | 3.47808941107868-6.84962837363808i | 79.8736722944825+0.839857775649135i | 2.90990417536295-64.179222567946i | 0.999998029304297-0.00140381331341628i | 19.7512372961399+58.7303068981197i | 51.8178815434369-14.8506786026897i | 0.0257220417388657-0.0844394525405756i | 0.000714285714285714-0.277142965041869i | 0.005-0.138151568937538i | 44.4647 | 16.6126 | 16.6126 | -135.5353 | 44.4647 | 2.3273 | 16.6126
14678.6519 | 2336.18 | -4.79732727681788-4.71534454061771i | 3.47808914009176-6.82378271451012i | 79.8743928502061+0.845996655971046i | 2.90990413169767-63.9362957487998i | 0.999998014298583-0.00140914778286196i | 19.7917962782865+58.993901003569i | 51.8544975709972-14.8104354929421i | 0.0255576175054853-0.0841654148276625i | 0.000714285714285714-0.276093808569306i | 0.005-0.137628580332275i | 44.5062 | 16.5561 | 16.5561 | -135.4938 | 44.5062 | 2.3362 | 16.5561
14734.4308 | 2345.0575 | -4.7627774268498-4.68823796043037i | 3.47808886704149-6.79803521777419i | 79.8751303802269+0.852150001071797i | 2.90990408769992-63.6942886747322i | 0.999997999178609-0.00141450252304955i | 19.8327598034359+59.2590134653689i | 51.8914429350851-14.7704616301673i | 0.0253942599913947-0.083891949435833i | 0.000714285714285714-0.27504862379887i | 0.005-0.137107571560346i | 44.5481 | 16.4995 | 16.4995 | -135.4519 | 44.5481 | 2.3451 | 16.4995
14790.4216 | 2353.9687 | -4.72845340645377-4.66133014521922i | 3.47808859191213-6.77238551304371i | 79.8758849447359+0.858317859975172i | 2.90990404336713-63.4531978643897i | 0.999997983943505-0.00141987761100511i | 19.8741327011616+59.5256571083242i | 51.9287210175277-14.7307572752447i | 0.0252319635030642-0.0836190586376626i | 0.000714285714285714-0.274007395695228i | 0.005-0.136588535126864i | 44.5904 | 16.443 | 16.443 | -135.4096 | 44.5904 | 2.354 | 16.443
14846.6252 | 2362.9138 | -4.69435398683081-4.63461942184166i | 3.47808831468784-6.74683323133893i | 79.8766566046755+0.864500282070283i | 2.90990399869678-63.2130198496003i | 0.999997968592395-0.00142527312404737i | 19.9159198721858+59.7938449116609i | 51.9663352418668-14.6913227069497i | 0.0250707223600291-0.0833467446607394i | 0.000714285714285714-0.272970109279965i | 0.005-0.136071463565316i | 44.6331 | 16.3866 | 16.3866 | -135.3669 | 44.6331 | 2.3629 | 16.3866
14903.0424 | 2371.8929 | -4.66047794237186-4.60810413119004i | 3.4780880353527-6.72137800508155i | 79.8774454217462+0.870697317109878i | 2.9099039536863-62.9737511753226i | 0.999997953124396-0.0014306891397888i | 19.9581262896603+60.0635900114024i | 52.0042890739964-14.6521582222281i | 0.0249105308951246-0.0830750096880223i | 0.000714285714285714-0.271936749631365i | 0.005-0.135556349437453i | 44.6762 | 16.3301 | 16.3301 | -135.3238 | 44.6762 | 2.3719 | 16.3301
14959.6739 | 2380.9061 | -4.62682405070406-4.58178262809504i | 3.47808775389063-6.69601946808943i | 79.8782514584125+0.876909015208384i | 2.90990390833308-62.7353883995965i | 0.999997937538616-0.00143612573613681i | 20.0007570004719+60.3349057027711i | 52.0425860227981-14.6132641364742i | 0.0247513834547262-0.0828038558582146i | 0.000714285714285714-0.270907301884205i | 0.005-0.135043185333187i | 44.7198 | 16.2737 | 16.2737 | -135.2802 | 44.7198 | 2.3809 | 16.2737
15016.5207 | 2389.9535 | -4.59339109273554-4.55565328122832i | 3.47808747028543-6.67075725557137i | 79.8790747779099+0.883135426839504i | 2.90990386263454-62.4979280934934i | 0.99999792183416-0.00144158299129481i | 20.043817126579+60.6078054426503i | 52.0812296408007-14.574640783819i | 0.0245932743989757-0.0825332852661222i | 0.000714285714285714-0.269881751229533i | 0.005-0.134531963870479i | 44.7637 | 16.2173 | 16.2173 | -135.2363 | 44.7637 | 2.39 | 16.2173
15073.5835 | 2399.0353 | -4.56017785269951-4.52971447300617i | 3.47808718452078-6.64559100412177i | 79.8799154442506+0.889376602833607i | 2.90990381658802-62.2613668410669i | 0.999997906010124-0.00144706098376334i | 20.0873118663744+60.8823028520772i | 52.1202235248416-14.5362885174217i | 0.0244361981020109-0.0822632999630234i | 0.000714285714285714-0.268860082914458i | 0.005-0.134022677695237i | 44.808 | 16.1609 | 16.1609 | -135.192 | 44.808 | 2.399 | 16.1609
15130.8631 | 2408.1517 | -4.5271831181973-4.50396459949312i | 3.47808689658024-6.6205203517155i | 79.8807735222292+0.895632594375947i | 2.90990377019088-62.0257012393041i | 0.999997890065598-0.00145255979234121i | 20.1312464960786+61.1584117187907i | 52.1595713167466-14.4982077097697i | 0.0242801489521857-0.0819939019570315i | 0.000714285714285714-0.267842282241939i | 0.005-0.133515319481209i | 44.8527 | 16.1046 | 16.1046 | -135.1473 | 44.8527 | 2.4082 | 16.1046
15188.3604 | 2417.3026 | -4.49440568024033-4.47840207030557i | 3.47808660644724-6.59554493770265i | 79.8816490774319+0.901903453004036i | 2.90990372344047-61.7909278980761i | 0.999997873999663-0.00145807949612665i | 20.1756263711629+61.4361459998261i | 52.1992767040227-14.4603987529848i | 0.0241251213522844-0.0817250932134541i | 0.000714285714285714-0.266828334570571i | 0.005-0.133009881929875i | 44.8978 | 16.0483 | 16.0483 | -135.1022 | 44.8978 | 2.4173 | 16.0483
15246.0761 | 2426.4884 | -4.46184433329129-4.45302530851636i | 3.47808631410507-6.57066440280329i | 79.8825421762386+0.908189230605794i | 2.90990367633406-61.5570434400893i | 0.999997857811396-0.0014636201745184i | 20.2204569278027+61.7155198241484i | 52.2393434205557-14.4228620591365i | 0.0239711097197386-0.0814568756551634i | 0.000714285714285714-0.265818225314376i | 0.005-0.132506357770348i | 44.9433 | 15.992 | 15.992 | -135.0567 | 44.9433 | 2.4265 | 15.992
15304.0112 | 2435.709 | -4.42949787530434-4.42783275055883i | 3.47808601953696-6.5458783891025i | 79.8834528858329+0.914489979416984i | 2.90990362886898-61.3240445008379i | 0.999997841499864-0.00146918190721691i | 20.2657436843634+61.9965474953493i | 52.2797752473339-14.3855980605629i | 0.023818108486829-0.0811892511629493i | 0.000714285714285714-0.264811939942594i | 0.005-0.132004739759263i | 44.9892 | 15.9358 | 15.9358 | -135.0108 | 44.9892 | 2.4357 | 15.9358
15362.1665 | 2444.9647 | -4.39736510776431-4.40282284613185i | 3.47808572272591-6.5211865400449i | 79.8843812742071+0.92080575201861i | 2.90990358104246-61.0919277285533i | 0.99999782506413-0.00147476477422545i | 20.3114922429179+62.279243494379i | 52.3205760131701-14.3486072101981i | 0.0236661121008935-0.0809222215758878i | 0.000714285714285714-0.263809463979472i | 0.005-0.131505020680676i | 45.0355 | 15.8795 | 15.8795 | -134.9645 | 45.0355 | 2.445 | 15.8795
15420.5427 | 2454.2556 | -4.36544483572498-4.37799405810463i | 3.47808542365486-6.49658850042981i | 79.8853274101684+0.927136601335135i | 2.90990353285178-60.8606897841582i | 0.999997808503248-0.00148036885585123i | 20.3577082907976+62.5636224823415i | 52.3617495954511-14.3118899819083i | 0.0235151150245221-0.0806557886916954i | 0.000714285714285714-0.262810783004056i | 0.005-0.131007193345961i | 45.0822 | 15.8234 | 15.8234 | -134.9178 | 45.0822 | 2.4543 | 15.8234
15479.1408 | 2463.5818 | -4.33373586784656-4.35334486242221i | 3.47808512230661-6.47208391640602i | 79.8862913633457+0.93348258063193i | 2.90990348429417-60.6303273412169i | 0.999997791816264-0.00148599423270665i | 20.4043976021774+62.8496993033344i | 52.4032999208913-14.2754468708351i | 0.0233651117357529-0.0803899542670914i | 0.000714285714285714-0.261815882649986i | 0.005-0.130511250593705i | 45.1293 | 15.7672 | 15.7672 | -134.8707 | 45.1293 | 2.4636 | 15.7672
15537.9615 | 2472.9434 | -4.30223701643207-4.32887374801102i | 3.47808481866382-6.44767243546666i | 79.8872732041961+0.939843743513326i | 2.90990343536682-60.4008370858886i | 0.999997775002219-0.00149164098571036i | 20.4515660396947+63.1374889873453i | 52.4452309663058-14.2392783937463i | 0.0232160967282609-0.0801247200181547i | 0.000714285714285714-0.260824748605286i | 0.005-0.130017185289605i | 45.1768 | 15.7111 | 15.7111 | -134.8232 | 45.1768 | 2.4729 | 15.7111
15597.0058 | 2482.3406 | -4.27094709746314-4.3045792166849i | 3.478084512709-6.42335370644419i | 79.8882730040117+0.946220143919387i | 2.9099033860669-60.1722157168783i | 0.999997758060145-0.00149730919608848i | 20.4992195561061+63.4270067532009i | 52.487546759394-14.2033850893959i | 0.0230680645115445-0.0798600876206822i | 0.000714285714285714-0.25983736661216i | 0.005-0.129524990326365i | 45.2247 | 15.655 | 15.655 | -134.7753 | 45.2247 | 2.4823 | 15.655
15656.2744 | 2491.7735 | -4.23986493063455-4.28045978305134i | 3.47808420442458-6.39912737950538i | 79.8892908349255+0.952611836124663i | 2.9099033363916-59.9444599453916i | 0.999997740989067-0.00150299894537575i | 20.5473641959785+63.718268011575i | 52.5302513795442-14.1677675188921i | 0.0229210096111052-0.0795960587105432i | 0.000714285714285714-0.258853722466786i | 0.005-0.129034658623595i | 45.273 | 15.5989 | 15.5989 | -134.727 | 45.273 | 2.4918 | 15.5989
15715.7682 | 2501.2422 | -4.20898933938817-4.25651397441804i | 3.47808389379279-6.37499310614618i | 79.8903267699184+0.959018874734931i | 2.90990328633806-59.7175664950847i | 0.999997723788003-0.00150871031541669i | 20.5960060974191+64.0112883680489i | 52.5733489586455-14.1324262660729i | 0.0227749265686254-0.0793326348840361i | 0.000714285714285714-0.257873802019114i | 0.005-0.12854618312771i | 45.3217 | 15.5429 | 15.5429 | -134.6783 | 45.3217 | 2.5012 | 15.5429
15775.4881 | 2510.7469 | -4.17831915094597-4.23274033070003i | 3.47808358079576-6.35095053918678i | 79.8913808828256+0.965441314685492i | 2.90990323590338-59.4915321020192i | 0.999997706455963-0.00151444338836682i | 20.6451514938437+64.3060836262332i | 52.6168436819215-14.0973619378924i | 0.0226298099421414-0.0790698176982424i | 0.000714285714285714-0.256897591172658i | 0.005-0.128059556811825i | 45.3707 | 15.4869 | 15.4869 | -134.6293 | 45.3707 | 2.5107 | 15.4869
15835.435 | 2520.2878 | -4.14785319634209-4.20913740432682i | 3.4780832654155-6.32699933276663i | 79.892453248343+0.971879211238669i | 2.90990318508468-59.2663535146149i | 0.99999768899195-0.0015201982466938i | 20.6948067157849+64.6026697909479i | 52.6607397887771-14.0625751648151i | 0.0224856543062114-0.0788076086713788i | 0.000714285714285714-0.255925075884297i | 0.005-0.127574772675657i | 45.4202 | 15.4309 | 15.4309 | -134.5798 | 45.4202 | 2.5203 | 15.4309
15895.6097 | 2529.8648 | -4.11759031045422-4.18570376015005i | 3.47808294763387-6.30313914233938i | 79.8935439420347+0.97833261998109i | 2.90990313387903-59.0420274936019i | 0.999997671394959-0.0015259749731786i | 20.744978192739+64.9010630714633i | 52.7050415736612-14.0280666012183i | 0.02234245425208-0.0785460092831502i | 0.000714285714285714-0.254956242164074i | 0.005-0.127091823745425i | 45.47 | 15.375 | 15.375 | -134.53 | 45.47 | 2.5299 | 15.375
15956.013 | 2539.4783 | -4.08752933203394-4.16243797535142i | 3.47808262743253-6.27936962466793i | 79.8946530403387+0.984801596821248i | 2.90990308228346-58.8185508119745i | 0.999997653663977-0.00153177365091676i | 20.7956724550579+65.2012798848033i | 52.7497533869469-13.9938369258068i | 0.0222002043878392-0.078285020975099i | 0.000714285714285714-0.253991076074989i | 0.005-0.126610703073744i | 45.5202 | 15.3191 | 15.3191 | -134.4798 | 45.5202 | 2.5395 | 15.3191
16016.6458 | 2549.1284 | -4.0576691037365-4.13933863935123i | 3.47808230479312-6.25569043781967i | 79.8957806205732+0.991286197988236i | 2.90990303029503-58.5959202549465i | 0.999997635797984-0.00153759436331953i | 20.8468961358799+65.5033368591112i | 52.7948796358301-13.9598868420354i | 0.0220588993385842-0.0780246451509565i | 0.000714285714285714-0.253029563732804i | 0.005-0.126131403739534i | 45.5708 | 15.2632 | 15.2632 | -134.4292 | 45.5708 | 2.5491 | 15.2632
16077.5091 | 2558.815 | -4.02800847214956-4.11640435371689i | 3.47808197969706-6.23210124116136i | 79.8969267609453+0.997786480028069i | 2.90990297791075-58.3741326199024i | 0.999997617795953-0.00154343719411507i | 20.8986559731072+65.807250837082i | 52.8404247852416-13.9262170785417i | 0.0219185337465662-0.0777648831769889i | 0.000714285714285714-0.252071691305842i | 0.005-0.125653918847912i | 45.6218 | 15.2074 | 15.2074 | -134.3782 | 45.6218 | 2.5588 | 15.2074
16138.6036 | 2568.5385 | -3.99854628782127-4.09363373207209i | 3.47808165212562-6.20860169535423i | 79.898091540556+1.00430249980134i | 2.90990292512757-58.1531847163521i | 0.999997599656847-0.00154930222734969i | 20.9509588114263+66.1130388794573i | 52.8863933587779-13.8928283895889i | 0.0217791022713416-0.0775057363823478i | 0.000714285714285714-0.251117445014786i | 0.005-0.125178241530098i | 45.6732 | 15.1516 | 15.1516 | -134.3268 | 45.6732 | 2.5685 | 15.1516
16199.9303 | 2578.299 | -3.96928140528729-4.07102540000607i | 3.47808132205999-6.18519146234929i | 79.8992750394064+1.01083431448206i | 2.90990287194252-57.9330733658865i | 0.999997581379622-0.001555189547389i | 21.0038116043761+66.4207182685961i | 52.9327899396567-13.8597215555212i | 0.0216405995899148-0.0772472060594107i | 0.000714285714285714-0.250166811132482i | 0.005-0.124704364943313i | 45.725 | 15.0958 | 15.0958 | -134.275 | 45.725 | 2.5783 | 15.0958
16261.49 | 2588.0965 | -3.94021268309752-4.04857799498369i | 3.47808098948114-6.16187020538219i | 79.9004773384069+1.01738198155353i | 2.90990281835245-57.7137954021292i | 0.999997562963227-0.00156109923891919i | 21.0572214164623+66.7303065121028i | 52.979619171678-13.826897383227i | 0.0215030203968815-0.0769892934641312i | 0.000714285714285714-0.249219775983744i | 0.005-0.124232282270685i | 45.7772 | 15.0401 | 15.0401 | -134.2228 | 45.7772 | 2.5881 | 15.0401
16323.2837 | 2597.9313 | -3.91133898384163-4.02629016625551i | 3.47808065436995-6.13863758896868i | 79.9016985193819+1.02394555880743i | 2.90990276435434-57.4953476706934i | 0.999997544406602-0.00156703138694819i | 21.1111954253203+67.0418213465375i | 53.0268857602174-13.7943567066157i | 0.0213663594045642-0.0767319998163784i | 0.000714285714285714-0.248276325945153i | 0.005-0.123761986721144i | 45.8297 | 14.9844 | 14.9844 | -134.1703 | 45.8297 | 2.5979 | 14.9844
16385.3122 | 2607.8034 | -3.88265917417395-4.00416057476833i | 3.47808031670714-6.11549327889956i | 79.9029386650773+1.03052510434019i | 2.90990270994507-57.2777270291352i | 0.99999752570868-0.00157298607680695i | 21.1657409239288+67.355280741191i | 53.0745944732294-13.762100387105i | 0.0212306113431464-0.0764753263002807i | 0.000714285714285714-0.247336447444862i | 0.005-0.123293471529333i | 45.8826 | 14.9288 | 14.9288 | -134.1174 | 45.8826 | 2.6078 | 14.9288
16447.5764 | 2617.7131 | -3.85417212483757-3.98218789307623i | 3.47807997647331-6.09243694223598i | 79.9041978591678+1.03712067655167i | 2.90990265512152-57.0609303469089i | 0.999997506868384-0.00157896339415061i | 21.2208653228734+67.6707029019395i | 53.1227501422763-13.7301293141195i | 0.0210957709608012-0.0762192740645643i | 0.000714285714285714-0.246400126962405i | 0.005-0.122826729955502i | 45.9359 | 14.8731 | 14.8731 | -134.0641 | 45.9359 | 2.6177 | 14.8731
16510.0772 | 2627.6604 | -3.8258767106878-3.96037080525177i | 3.47807963364884-6.06946824730452i | 79.9054761862635+1.0437323341412i | 2.90990259988051-56.8449545053207i | 0.999997487884631-0.00158496342495975i | 21.2765761526641+67.9881062751713i | 53.1713576635734-13.6984444056023i | 0.0209618330238181-0.0759638442228935i | 0.000714285714285714-0.245467351028496i | 0.005-0.122361755285417i | 45.9896 | 14.8176 | 14.8176 | -134.0104 | 45.9896 | 2.6277 | 14.8176
16572.8154 | 2637.6455 | -3.79777181071482-3.9387080067981i | 3.47807928821401-6.0465868636926i | 79.9067737319157+1.05036013610695i | 2.90990254421886-56.6297963974858i | 0.999997468756327-0.00159098625554165i | 21.3328810661048+68.3075095517888i | 53.2204219990554-13.6670466085384i | 0.0208287923167266-0.07570903785421i | 0.000714285714285714-0.244538106224842i | 0.005-0.121898540830262i | 46.0436 | 14.762 | 14.762 | -133.9564 | 46.0436 | 2.6376 | 14.762
16635.7921 | 2647.6686 | -3.76985630806564-3.91719820456077i | 3.47807894014897-6.02379246224365i | 79.9080905826269+1.05700414174153i | 2.90990248813339-56.415452928283i | 0.999997449482373-0.00159703197253152i | 21.3897878407208+68.6289316712996i | 53.2699481774695-13.6359368994914i | 0.0206966436424124-0.075454856003065i | 0.000714285714285714-0.243612379183943i | 0.005-0.121437079926541i | 46.0981 | 14.7065 | 14.7065 | -133.9019 | 46.0981 | 2.6477 | 14.7065
16699.0082 | 2657.7297 | -3.74212909006512-3.89584011664041i | 3.47807858943367-6.00108471505229i | 79.909426825854+1.06366441063148i | 2.90990243162086-56.2019210143091i | 0.99999743006166-0.0016031006628937i | 21.44730438124+68.9523918259769i | 53.3199412954812-13.6051162851522i | 0.0205653818222345-0.075201299679957i | 0.000714285714285714-0.242690156588905i | 0.005-0.120977365935985i | 46.1529 | 14.651 | 14.651 | -133.8471 | 46.1529 | 2.6577 | 14.651
16762.4644 | 2667.8291 | -3.71458904823677-3.87463247230581i | 3.47807823604796-5.97846329545977i | 79.9107825500182+1.07034100265275i | 2.90990237467803-55.989197583836i | 0.999997410493069-0.00160919241392298i | 21.5054387221354+69.2779094651099i | 53.370406518809-13.5745858029023i | 0.0204350016961371-0.0749483698616647i | 0.000714285714285714-0.241771425173247i | 0.005-0.120519392245452i | 46.2081 | 14.5956 | 14.5956 | -133.7919 | 46.2081 | 2.6678 | 14.5956
16826.1617 | 2677.9668 | -3.68723507832229-3.85357401190714i | 3.47807787997148-5.95592787804915i | 79.9121578445108+1.07703397796944i | 2.90990231730161-55.7772795767659i | 0.999997390775476-0.00161530731324583i | 21.564199030226+69.6055042993375i | 53.4213490833797-13.5443465213906i | 0.0203054981227574-0.0746960674915773i | 0.000714285714285714-0.240856171720708i | 0.005-0.120063152266838i | 46.2637 | 14.5402 | 14.5402 | -133.7363 | 46.2637 | 2.678 | 14.5402
16890.1012 | 2688.1431 | -3.66006608030076-3.83266348678989i | 3.47807752118374-5.93347813864063i | 79.9135527997007+1.08374339703184i | 2.9099022594883-55.5661639445866i | 0.999997370907744-0.00162144544882164i | 21.6235936073386+69.9351963050676i | 53.4727742965051-13.5143995411235i | 0.0201768659795309-0.0744443934800266i | 0.000714285714285714-0.239944383065061i | 0.005-0.119608639436977i | 46.3196 | 14.4848 | 14.4848 | -133.6804 | 46.3196 | 2.6881 | 14.4848
16954.2835 | 2698.358 | -3.63308095840715-3.81189965920906i | 3.47807715966413-5.91111375428697i | 79.9149675069415+1.09046932057174i | 2.90990220123478-55.3558476503293i | 0.999997350888732-0.001627606908944i | 21.6836308930356+70.2670057289869i | 53.5246875380868-13.4847459950712i | 0.0200491001627936-0.0741933487046146i | 0.000714285714285714-0.239036046089919i | 0.005-0.119155847217551i | 46.3759 | 14.4295 | 14.4295 | -133.6241 | 46.3759 | 2.6984 | 14.4295
17018.7098 | 2708.6118 | -3.60627862114983-3.79128130224364i | 3.4780767953918-5.88883440326872i | 79.916402058578+1.0972118096024i | 2.90990214253769-55.1463276685231i | 0.999997330717287-0.00163379178224195i | 21.7443194674045+70.600953092661i | 53.5770942618412-13.4553870492874i | 0.0199221955878793-0.0739429340105401i | 0.000714285714285714-0.238131147728551i | 0.005-0.11870476909499i | 46.4326 | 14.3742 | 14.3742 | -133.5674 | 46.4326 | 2.7086 | 14.3742
17083.3809 | 2718.9045 | -3.57965798132797-3.77080719971187i | 3.47807642834582-5.86663976508975i | 79.9178565479552+1.10397092541389i | 2.90990208339366-54.937600985153i | 0.999997310392249-0.00164000015768131i | 21.8056680539163+70.9370591972284i | 53.6299999965524-13.4263239035453i | 0.0197961471892152-0.0736931502109243i | 0.000714285714285714-0.237229674963689i | 0.005-0.118255398580384i | 46.4896 | 14.3189 | 14.3189 | -133.5104 | 46.4896 | 2.7189 | 14.3189
17148.2978 | 2729.2364 | -3.55321795604776-3.75047614608678i | 3.47807605850509-5.84452952047252i | 79.9193310694231+1.11074672957204i | 2.90990202379929-54.7296645976157i | 0.999997289912447-0.0016462321245659i | 21.8676855223521+71.275345128184i | 53.6834103473459-13.3975577919894i | 0.0196709499204153-0.0734439980871378i | 0.000714285714285714-0.236331614827345i | 0.005-0.117807729209389i | 46.5471 | 14.2637 | 14.2637 | -133.4529 | 46.5471 | 2.7292 | 14.2637
17213.4613 | 2739.6075 | -3.52695746673815-3.73028694641178i | 3.4780756858483-5.82250335135344i | 79.9208257183459+1.11753928391492i | 2.90990196375114-54.5225155146761i | 0.999997269276705-0.00165248777253885i | 21.9303808917997+71.6158322602713i | 53.7373309969953-13.3690899838029i | 0.0195465987543665-0.0731954783891181i | 0.000714285714285714-0.235436954400623i | 0.005-0.117361754542129i | 46.6049 | 14.2085 | 14.2085 | -133.3951 | 46.6049 | 2.7396 | 14.2085
17278.8725 | 2750.018 | -3.50087543916615-3.71023841621736i | 3.478075310354-5.80056094087843i | 79.9223405911089+1.12434865055071i | 2.90990190324574-54.3161507564249i | 0.999997248483833-0.00165876719158387i | 21.9937633337235+71.958542262463i | 53.79176770725-13.3409217838928i | 0.0194230886833164-0.0729475918356935i | 0.000714285714285714-0.234545680813531i | 0.005-0.116917468163109i | 46.663 | 14.1534 | 14.1534 | -133.337 | 46.663 | 2.75 | 14.1534
17344.5322 | 2760.468 | -3.47497080345124-3.69032938143766i | 3.47807493200063-5.77870197339836i | 79.9238757851252+1.13117489185496i | 2.90990184227965-54.1105673542363i | 0.999997227532637-0.00166507047202657i | 22.0578421751077+72.3034971030519i | 53.8467263201948-13.3130545335915i | 0.019300414718954-0.0727003391149003i | 0.000714285714285714-0.233657781244801i | 0.005-0.11647486368112i | 46.7216 | 14.0983 | 14.0983 | -133.2784 | 46.7216 | 2.7605 | 14.0983
17410.4414 | 2770.9578 | -3.4492424940793-3.67055867832781i | 3.47807455076638-5.75692613446435i | 79.9254313988435+1.13801807046789i | 2.90990178084933-53.9057623507237i | 0.999997206421909-0.00167139770453575i | 22.1226269016771+72.6507190548376i | 53.9022127596299-13.285489611376i | 0.0191785718924915-0.0724537208843032i | 0.000714285714285714-0.232773242921698i | 0.005-0.11603393472915i | 46.7804 | 14.0433 | 14.0433 | -133.2196 | 46.7804 | 2.771 | 14.0433
17476.6011 | 2781.4874 | -3.42368944991586-3.65092515338151i | 3.47807416662934-5.73523311082343i | 79.9270075317564+1.14487824929213i | 2.90990171895127-53.7017327996986i | 0.999997185150436-0.00167774898012469i | 22.1881271611966+73.0002307004321i | 53.9582330324911-13.2582284336062i | 0.019057555254738-0.0722077377713067i | 0.000714285714285714-0.231892053119843i | 0.005-0.115594674964285i | 46.8397 | 13.9882 | 13.9882 | -133.1603 | 46.8397 | 2.7815 | 13.9882
17543.0122 | 2792.0571 | -3.39831061421879-3.63142766324917i | 3.47807377956738-5.71362259041388i | 79.9286042844058+1.15175549148927i | 2.90990165658188-53.498475766127i | 0.999997163716994-0.00168412439015248i | 22.2543527668509+73.3520549376615i | 54.0147932302869-13.2312724552807i | 0.0189373598761758-0.0719623903734738i | 0.000714285714285714-0.231014199163024i | 0.005-0.115157078067628i | 46.8993 | 13.9333 | 13.9333 | -133.1007 | 46.8993 | 2.7921 | 13.9333
17609.6756 | 2802.6669 | -3.37310493465036-3.61206507465645i | 3.47807338955825-5.69209426236089i | 79.9302217583928+1.15864986047836i | 2.90990159373759-53.2959883260885i | 0.999997142120349-0.00169052402632531i | 22.3213137007077+73.7062149850926i | 54.071899530577-13.2046231708127i | 0.0188179808470283-0.071717679258834i | 0.000714285714285714-0.230139668423016i | 0.005-0.1147211377442i | 46.9593 | 13.8783 | 13.8783 | -133.0407 | 46.9593 | 2.8027 | 13.8783
17676.5924 | 2813.3171 | -3.34807136328879-3.59283626432324i | 3.47807299657952-5.67064781697196i | 79.9318600563838+1.16556141993218i | 2.90990153041477-53.0942675667333i | 0.999997120359258-0.00169694798069781i | 22.3890201172666+74.0627343876638i | 54.1295581984727-13.1782821148252i | 0.0186994132773293-0.0714736049661973i | 0.000714285714285714-0.229268448319402i | 0.005-0.114286847722854i | 47.0196 | 13.8234 | 13.8234 | -132.9804 | 47.0196 | 2.8133 | 13.8234
17743.7634 | 2824.0077 | -3.32320885663907-3.57374011888303i | 3.47807260060855-5.6492829457325i | 79.9335192821186+1.17249023377498i | 2.9099014666098-52.8933105862403i | 0.999997098432471-0.00170339634567433i | 22.4574823470964+74.4216370224404i | 54.187775588174-13.1522508629669i | 0.0185816522969874-0.0712301680054609i | 0.000714285714285714-0.228400526319389i | 0.005-0.11385420175618i | 47.0804 | 13.7686 | 13.7686 | -132.9196 | 47.0804 | 2.824 | 13.7686
17811.1897 | 2834.7389 | -3.29851637564341-3.55477553480294i | 3.4780722016226-5.62799934130144i | 79.9351995404176+1.17943636618008i | 2.90990140231899-52.6931144937763i | 0.999997076338723-0.00170986921401037i | 22.5267109005618+74.7829471044867i | 54.2465581445373-13.1265310327493i | 0.018464693055848-0.0709873688579181i | 0.000714285714285714-0.227535889937626i | 0.005-0.113423193620423i | 47.1414 | 13.7138 | 13.7138 | -132.8586 | 47.1414 | 2.8347 | 13.7138
17878.8722 | 2845.5109 | -3.27399288569088-3.53594141830384i | 3.47807179959866-5.60679669750664i | 79.9369009371902+1.18639988156676i | 2.90990133753864-52.4936764094526i | 0.999997054076745-0.00171636667881378i | 22.596716471644+75.1466891928645i | 54.3059124046761-13.101124284404i | 0.018348530723752-0.0707452079765622i | 0.000714285714285714-0.226674526736029i | 0.005-0.112993817115384i | 47.2028 | 13.659 | 13.659 | -132.7972 | 47.2028 | 2.8455 | 13.659
17946.812 | 2856.3238 | -3.24963735662687-3.5172366852814i | 3.47807139451365-5.58567470934076i | 79.9386235794422+1.19338084459735i | 2.90990127226502-52.2949934642859i | 0.999997031645256-0.0017228888335462i | 22.667509941857+75.5128881967532i | 54.3658449995958-13.0760323217641i | 0.0182331604905935-0.0705036857863921i | 0.000714285714285714-0.225816424323599i | 0.005-0.11256606606434i | 47.2646 | 13.6042 | 13.6042 | -132.7354 | 47.2646 | 2.8563 | 13.6042
18015.0098 | 2867.1779 | -3.22544876276148-3.49866026122704i | 3.47807098634424-5.5646330729566i | 79.9403675752832+1.20037932017524i | 2.9099012064944-52.0970628001553i | 0.999997009042965-0.00172943577202434i | 22.7391023842626+75.8815693817058i | 54.4263626558646-13.0512568931674i | 0.0181185775663723-0.070262802684712i | 0.000714285714285714-0.224961570356245i | 0.005-0.112139934313947i | 47.3267 | 13.5496 | 13.5496 | -132.6733 | 47.3267 | 2.8672 | 13.5496
18083.4669 | 2878.0731 | -3.2014260828779-3.48021108114977i | 3.47807057506692-5.54367148566287i | 79.9421330339353+1.2073953734415i | 2.90990114022296-51.8998815697614i | 0.99999698626857-0.00173600758842139i | 22.8115050675854+76.2527583760316i | 54.4874721973168-13.0267997923824i | 0.0180047771812454-0.0700225590414333i | 0.000714285714285714-0.224109952536606i | 0.005-0.111715415734157i | 47.3892 | 13.4949 | 13.4949 | -132.6108 | 47.3892 | 2.8781 | 13.4949
18152.1841 | 2889.0098 | -3.17756830023992-3.46188808949836i | 3.47807016065807-5.52278964591983i | 79.9439200657403+1.21442906977215i | 2.9099010734469-51.7034469365862i | 0.999996963320763-0.00174260437726833i | 22.8847294604343+76.6264811773179i | 54.5491805467965-13.0026628595602i | 0.017891754585576-0.0697829551993723i | 0.000714285714285714-0.223261558613874i | 0.005-0.111292504218128i | 47.4521 | 13.4403 | 13.4403 | -132.5479 | 47.4521 | 2.889 | 13.4403
18221.1624 | 2899.9881 | -3.15387440259906-3.44369024008381i | 3.47806974309383-5.50198725333493i | 79.9457287821675+1.2214804747756i | 2.9099010061624-51.5077560748516i | 0.999996940198222-0.00174922623345526i | 22.9587872356299+77.00276415909i | 54.6114947279354-12.9788479822101i | 0.0177795050499789-0.069543991474547i | 0.000714285714285714-0.222416376383616i | 0.005-0.110871193682136i | 47.5153 | 13.3857 | 13.3857 | -132.4847 | 47.5153 | 2.9 | 13.3857
18290.4028 | 2911.008 | -3.1303433822011-3.42561649600252i | 3.47806932235017-5.48126400865847i | 79.9475592958223+1.22854965428986i | 2.90990093836556-51.3128061694788i | 0.999996916899617-0.00175587325223287i | 23.0336902746422+77.381634077614i | 54.674421866971-12.9553570962009i | 0.017668023865364-0.069305668156472i | 0.000714285714285714-0.221574393687603i | 0.005-0.110451478065487i | 47.5788 | 13.3312 | 13.3312 | -132.4212 | 47.5788 | 2.911 | 13.3312
18359.9063 | 2922.0698 | -3.10697423579222-3.40766582955971i | 3.47806889840288-5.46061961377933i | 79.9494117204541+1.23563667437957i | 2.90990087005248-51.1185944160477i | 0.999996893423607-0.0017625455292137i | 23.1094506721438+77.763118078846i | 54.7379691946032-12.9321921867896i | 0.0175573063429773-0.0690679855084508i | 0.000714285714285714-0.220735598413631i | 0.005-0.110033351330431i | 47.6427 | 13.2768 | 13.2768 | -132.3573 | 47.6427 | 2.9221 | 13.2768
18429.6739 | 2933.1737 | -3.08376596462454-3.38983722219346i | 3.47806847122757-5.44005377172065i | 79.9512861709637+1.24274160133318i | 2.90990080121924-50.9251180207572i | 0.999996869768841-0.00176924316037354i | 23.1860807406772+78.1472437055295i | 54.8021440478915-12.9093552896755i | 0.0174473478144391-0.0688309437678684i | 0.000714285714285714-0.219899978495349i | 0.005-0.109616807462075i | 47.7069 | 13.2223 | 13.2223 | -132.2931 | 47.7069 | 2.9332 | 13.2223
18499.7067 | 2944.3198 | -3.06071757446126-3.3721296643991i | 3.47806804079968-5.41956618663563i | 79.9531827634122+1.24986450165999i | 2.90990073186188-50.7323742003845i | 0.999996845933959-0.00177596624205288i | 23.263593015446+78.5340389044488i | 54.8669538721932-12.8868484920842i | 0.01733814363178-0.0685945431464794i | 0.000714285714285714-0.219067521912083i | 0.005-0.109201840468296i | 47.7715 | 13.1679 | 13.1679 | -132.2285 | 47.7715 | 2.9443 | 13.1679
18570.0056 | 2955.5082 | -3.03782807558113-3.35454215565407i | 3.47806760709443-5.39915656380317i | 79.9551016150288+1.25700544208771i | 2.90990066197642-50.540360182245i | 0.999996821917589-0.00178271487095821i | 23.3420002592282+78.9235320338387i | 54.932406223145-12.8646739338799i | 0.0172296891674747-0.0683587838306958i | 0.000714285714285714-0.218238216688666i | 0.005-0.108788444379653i | 47.8364 | 13.1136 | 13.1136 | -132.1636 | 47.8364 | 2.9555 | 13.1136
18640.5716 | 2966.7391 | -3.01509648278271-3.33707370434328i | 3.47806717008685-5.37882460962365i | 79.9570428442189+1.26416448955915i | 2.9099005915588-50.3490732041522i | 0.999996797718348-0.00178948914416343i | 23.4213154674169+79.3157518709535i | 54.9985087686849-12.8428338087059i | 0.0171219798144727-0.0681236659818734i | 0.000714285714285714-0.217412050895264i | 0.005-0.108376613249306i | 47.9017 | 13.0593 | 13.0593 | -132.0983 | 47.9017 | 2.9667 | 13.0593
18711.4058 | 2978.0127 | -2.99252181538801-3.319723327685i | 3.47806672975182-5.35857003161481i | 79.959006570573+1.27134171122955i | 2.909900520605-50.1585105143789i | 0.999996773334846-0.00179628915911129i | 23.501551873195+79.7107276198048i | 55.0652692911234-12.8213303651586i | 0.0170150109862278-0.0678891897365951i | 0.000714285714285714-0.216589012647204i | 0.005-0.107966341152925i | 47.9673 | 13.005 | 13.005 | -132.0327 | 47.9673 | 2.978 | 13.005
18782.5091 | 2989.3292 | -2.97010309724566-3.30249005165701i | 3.47806628606401-5.33839253840745i | 79.9609929148739+1.27853717446331i | 2.90990044911093-49.9686693716171i | 0.999996748765677-0.00180311501361473i | 23.5827229528428+80.1084889190659i | 55.1326956892568-12.8001659079905i | 0.0169087781167243-0.0676553552069532i | 0.000714285714285714-0.215769090104806i | 0.005-0.107557622188608i | 48.0333 | 12.9508 | 12.9508 | -131.9667 | 48.0333 | 2.9893 | 12.9508
18853.8827 | 3000.6886 | -2.94783935673367-3.28537291092339i | 3.47806583899788-5.31829183974121i | 79.9630019991067+1.28575094683166i | 2.90990037707249-49.7795470449379i | 0.99999672400943-0.00180996680585834i | 23.6648424311872+80.5090658501519i | 55.2007959805272-12.779342799347i | 0.0168032766605014-0.0674221624808299i | 0.000714285714285714-0.214952271473208i | 0.005-0.107150450476796i | 48.0996 | 12.8967 | 12.8967 | -131.9004 | 48.0996 | 3.0007 | 12.8967
18925.5274 | 3012.0912 | -2.92572962676171-3.26837094876171i | 3.4780653885277-5.29826764646048i | 79.9650339464652+1.29298309610912i | 2.90990030448551-49.591140813753i | 0.999996699064678-0.00181684463439971i | 23.747924287194+80.9124889454764i | 55.2695783032325-12.7588634600365i | 0.0166985020926757-0.0671896116221753i | 0.000714285714285714-0.2141385450022i | 0.005-0.106744820160187i | 48.1662 | 12.8425 | 12.8425 | -131.8338 | 48.1662 | 3.0121 | 12.8425
18997.4444 | 3023.5372 | -2.90377294477302-3.2514832169906i | 3.47806493462756-5.27831967051021i | 79.9670888813624+1.30023369027082i | 2.90990023134583-49.4034479677757i | 0.999996673929988-0.00182374859817092i | 23.8319827597085+81.3187891968947i | 55.3390509187869-12.738730370835i | 0.0165944499089597-0.066957702671283i | 0.000714285714285714-0.213327898986052i | 0.005-0.106340725403653i | 48.2332 | 12.7885 | 12.7885 | -131.7668 | 48.2332 | 3.0235 | 12.7885
19069.6347 | 3035.0266 | -2.8819683527458-3.23470877589806i | 3.47806447727133-5.25844762493171i | 79.9691669294375+1.30750279748957i | 2.90990015764922-49.2164658069812i | 0.999996648603912-0.0018306787964799i | 23.9170323533493+81.7279980643256i | 55.4092222140244-12.7189460738266i | 0.0164911156256822-0.066726435645068i | 0.000714285714285714-0.212520321763352i | 0.005-0.105938160394156i | 48.3005 | 12.7344 | 12.7344 | -131.6995 | 48.3005 | 3.035 | 12.7344
19142.0993 | 3046.5597 | -2.86031489719426-3.21804669416977i | 3.47806401643273-5.23865122385866i | 79.9712682175653+1.31479048613225i | 2.90990008339147-49.0301916415687i | 0.999996623084994-0.00183763532901191i | 24.003087844559+82.1401474845795i | 55.4801007035667-12.6995131737798i | 0.0163884947798008-0.0664958105373346i | 0.000714285714285714-0.211715801716828i | 0.005-0.105537119340661i | 48.3682 | 12.6804 | 12.6804 | -131.6318 | 48.3682 | 3.0466 | 12.6804
19214.8393 | 3058.1367 | -2.83881162916913-3.20149604881838i | 3.47806355208521-5.21893018251278i | 79.973392873865+1.32209682475797i | 2.90990000856828-48.8446227919211i | 0.999996597371765-0.0018446182958309i | 24.0901642878178+82.5552698803676i | 55.5516950322294-12.6804343395632i | 0.0162865829289183-0.0662658273190524i | 0.000714285714285714-0.21091432727319i | 0.005-0.10513759647406i | 48.4361 | 12.6265 | 12.6265 | -131.5639 | 48.4361 | 3.0581 | 12.6265
19287.8557 | 3069.7576 | -2.817457604258-3.18505592511283i | 3.47806308420209-5.19928421720002i | 79.9755410277077+1.32942188211355i | 2.90989993317538-48.6597565885691i | 0.999996571462745-0.00185162779738103i | 24.1782770220242+82.9733981695271i | 55.6240139774978-12.6617123055992i | 0.0161853756512923-0.0660364859386219i | 0.000714285714285714-0.210115886902959i | 0.005-0.104739586047081i | 48.5045 | 12.5726 | 12.5726 | -131.4955 | 48.5045 | 3.0698 | 12.5726
19361.1495 | 3081.4227 | -2.7962518825849-3.16872541650838i | 3.47806261275642-5.17971304530617i | 79.9777128097269+1.3367657271316i | 2.90989985720839-48.4755903721495i | 0.999996545356444-0.00185866393448806i | 24.2674416770481+83.394565774445i | 55.6970664520452-12.6433498733578i | 0.0160848685458457-0.0658077863221433i | 0.000714285714285714-0.209320469120301i | 0.005-0.104343082334211i | 48.5731 | 12.5188 | 12.5188 | -131.4269 | 48.5731 | 3.0814 | 12.5188
19434.7219 | 3093.1321 | -2.77519352880985-3.15250362457708i | 3.47806213772108-5.16021638529302i | 79.979908351826+1.34412842892682i | 2.90989978066297-48.2921214933697i | 0.99999651905136-0.00186572680836085i | 24.3576741804616+83.8188066316983i | 55.7708615063184-12.6253499128929i | 0.0159850572321741-0.0655797283736822i | 0.000714285714285714-0.208528062482867i | 0.005-0.103948079631611i | 48.6421 | 12.465 | 12.465 | -131.3579 | 48.6421 | 3.0931 | 12.465
19508.5738 | 3104.886 | -2.7542816121277-3.13638965893851i | 3.47806165906875-5.14079395669423i | 79.9821277871873+1.35151005679311i | 2.9098997035347-48.1093473129682i | 0.999996492545978-0.00187281652059273i | 24.4489907644545+84.2461552019152i | 55.8454083311791-12.6077153644213i | 0.0158859373505507-0.0653523119755309i | 0.000714285714285714-0.207738655591619i | 0.005-0.103554572257034i | 48.7114 | 12.4112 | 12.4112 | -131.2886 | 48.7114 | 3.1049 | 12.4112
19582.7064 | 3116.6845 | -2.73351520626692-3.1203826371913i | 3.47806117677188-5.1214454801113i | 79.9843712502823+1.35891068020027i | 2.90989962581914-47.9272652016772i | 0.999996465838774-0.00187993317316304i | 24.5414079729363+84.6766464798525i | 55.9207162606024-12.5904492399446i | 0.015787504561931-0.0651255369884731i | 0.000714285714285714-0.206952237090674i | 0.005-0.103162554549745i | 48.781 | 12.3575 | 12.3575 | -131.219 | 48.781 | 3.1167 | 12.3575
19657.1207 | 3128.5279 | -2.71289338948762-3.10448168484473i | 3.47806069080272-5.10217067720951i | 79.9866388768782+1.36633036879087i | 2.90989954751182-47.7458725401841i | 0.999996438928211-0.00188707686843858i | 24.6349426688363+85.110316004713i | 55.9967947744434-12.5735546249185i | 0.0156897545479534-0.0648994032520412i | 0.000714285714285714-0.206168795667139i | 0.005-0.102772020870437i | 48.851 | 12.3039 | 12.3039 | -131.149 | 48.851 | 3.1285 | 12.3039
19731.8178 | 3140.4163 | -2.69241524457968-3.08868593525132i | 3.47806020113332-5.08296927071403i | 79.9889308040501+1.37376919237732i | 2.90989946860825-47.5651667190948i | 0.999996411812741-0.00189424770917505i | 24.7296120416027+85.5471998706886i | 56.0736535012617-12.5570346799685i | 0.0155926830109409-0.0646739105847769i | 0.000714285714285714-0.205388320050945i | 0.005-0.102382965601153i | 48.9213 | 12.2503 | 12.2503 | -131.0787 | 48.9213 | 3.1404 | 12.2503
19806.7987 | 3152.3499 | -2.67207985885989-3.07299452953905i | 3.47805970773549-5.06384098440577i | 79.9912471701869+1.38122722093825i | 2.90989938910386-47.385145138895i | 0.999996384490804-0.00190144579851854i | 24.8254336149112+85.9873347377587i | 56.1513022212185-12.540892642654i | 0.0154962856738964-0.064449058784483i | 0.000714285714285714-0.204610799014689i | 0.005-0.101995383145201i | 48.9919 | 12.1967 | 12.1967 | -131.0081 | 48.9919 | 3.1523 | 12.1967
19882.0645 | 3164.3288 | -2.65188632416951-3.05740661654512i | 3.47805921058087-5.0447855431176i | 79.9935881150029+1.38870452461552i | 2.90989930899411-47.2058052099143i | 0.999996356960826-0.00190867124000704i | 24.9224252545858+86.4307578427209i | 56.2297508690324-12.525131829283i | 0.0154005582805022-0.0642248476284828i | 0.000714285714285714-0.20383622137347i | 0.005-0.101609267927078i | 49.0628 | 12.1432 | 12.1432 | -130.9372 | 49.0628 | 3.1643 | 12.1432
19957.6164 | 3176.3533 | -2.6318337368707-3.04192135274907i | 3.47805870964083-5.02580267273018i | 79.995953779546+1.39620117371084i | 2.90989922827437-47.0271443522873i | 0.999996329221225-0.0019159241375719i | 25.0206051767425+86.8775070104934i | 56.3090095370118-12.5097556367781i | 0.0153054965951119-0.0640012768738682i | 0.000714285714285714-0.203064575984728i | 0.005-0.101224614392387i | 49.134 | 12.0897 | 12.0897 | -130.866 | 49.134 | 3.1764 | 12.0897
20033.4553 | 3188.4234 | -2.6119211978432-3.02653790220724i | 3.47805820488657-5.00689210016821i | 79.9983443062067+1.40371723868242i | 2.90989914694001-46.8491599959178i | 0.999996301270403-0.00192320459553933i | 25.1199919561605+87.3276206656678i | 56.3890884781538-12.4947675445968i | 0.0152110964027449-0.0637783462577526i | 0.000714285714285714-0.202295851748085i | 0.005-0.100841417007758i | 49.2056 | 12.0363 | 12.0363 | -130.7944 | 49.2056 | 3.1884 | 12.0363
20109.5824 | 3200.5394 | -2.5921478124803-3.0112554364871i | 3.47805769628905-4.98805355339636i | 80.000759838729+1.41125279014193i | 2.90989906498634-46.6718495804409i | 0.999996273106754-0.00193051271863189i | 25.2206045348884+87.7811378443385i | 56.4699981093186-12.4801711167061i | 0.0151173535090761-0.0635560554975176i | 0.000714285714285714-0.201530037605186i | 0.005-0.100459670260767i | 49.2775 | 11.983 | 11.983 | -130.7225 | 49.2775 | 3.2005 | 11.983
20185.9988 | 3212.7015 | -2.57251269068465-2.99607313460231i | 3.47805718381895-4.96928676141536i | 80.0032005222177+1.41880789885113i | 2.90989898240861-46.4952105551861i | 0.999996244728655-0.00193784861197003i | 25.3224622310947+88.2380982062022i | 56.551749014475-12.4659700036153i | 0.0150242637404267-0.0633344042910617i | 0.000714285714285714-0.200767122539535i | 0.005-0.100079368659859i | 49.3497 | 11.9297 | 11.9297 | -130.6503 | 49.3497 | 3.2127 | 11.9297
20262.7056 | 3224.9098 | -2.55301494686387-2.98099018294837i | 3.47805666744685-4.95059145425829i | 80.0056665031496+1.42638263571795i | 2.90989889920212-46.3192403791426i | 0.999996216134475-0.00194521238107355i | 25.4255847481679+88.6985420469448i | 56.6343519480278-12.4521679444666i | 0.0149318229437515-0.0631133923170448i | 0.000714285714285714-0.200007095576345i | 0.005-0.099700506734269i | 49.4222 | 11.8764 | 11.8764 | -130.5778 | 49.4222 | 3.2249 | 11.8764
20339.7039 | 3237.1644 | -2.53365369992543-2.96600577523819i | 3.47805614714302-4.93196736298648i | 80.0081579293821+1.43397707179396i | 2.90989881536207-46.14393652092i | 0.999996187322568-0.00195260413186317i | 25.529992184077+89.1625103109236i | 56.7178178382217-12.4387687691871i | 0.014840026986624-0.0628930192351293i | 0.000714285714285714-0.199249945782372i | 0.005-0.0993230790339398i | 49.495 | 11.8232 | 11.8232 | -130.505 | 49.495 | 3.2372 | 11.8232
20416.9948 | 3249.4656 | -2.51442807327163-2.95111911243877i | 3.47805562287752-4.9134142196857i | 80.0106749501633+1.44159127826992i | 2.90989873088361-45.9692964587133i | 0.999996158291276-0.001960023970662i | 25.6357050409994+89.6300446041385i | 56.8021577906233-12.4257764007038i | 0.014748871757223-0.0626732846862244i | 0.000714285714285714-0.198495662265762i | 0.005-0.0989470801294485i | 49.5682 | 11.77 | 11.77 | -130.4318 | 49.5682 | 3.2495 | 11.77
20494.5794 | 3261.8136 | -2.49533719479406-2.93632940270781i | 3.47805509462022-4.8949317574624i | 80.0132177161421+1.44922532647357i | 2.90989864576193-45.795317680267i | 0.999996129038928-0.00196747200419712i | 25.7427442352257+90.101187207524i | 56.8873830916948-12.4131948572243i | 0.0146583531643136-0.0624541882927215i | 0.000714285714285714-0.197744234175894i | 0.005-0.0985725046119227i | 49.6416 | 11.7169 | 11.7169 | -130.3584 | 49.6416 | 3.2618 | 11.7169
20572.4588 | 3274.2085 | -2.47638019686784-2.92163586133107i | 3.47805456234068-4.87651971043968i | 80.0157863793767+1.45687928786489i | 2.90989855999209-45.6219976828373i | 0.999996099563842-0.00197494833960107i | 25.8511311073478+90.5759810905428i | 56.9735052124414-12.401028254582i | 0.0145684671372302-0.0622357296587363i | 0.000714285714285714-0.196995650703222i | 0.005-0.09819934709297i | 49.7154 | 11.6638 | 11.6638 | -130.2846 | 49.7154 | 3.2742 | 11.6638
20650.6341 | 3286.6505 | -2.45755621634546-2.90703771066009i | 3.47805402600828-4.85817781375369i | 80.0183810933459+1.46455323403372i | 2.90989847356915-45.449333973158i | 0.999996069864322-0.00198245308441341i | 25.9608874327465+91.0544699251185i | 57.0605358121601-12.3892808086551i | 0.0144792096258556-0.06201790837034i | 0.000714285714285714-0.196249901079121i | 0.005-0.0978276022045919i | 49.7894 | 11.6108 | 11.6108 | -130.2106 | 49.7894 | 3.2867 | 11.6108
20729.1065 | 3299.1398 | -2.43886439455053-2.89253418005035i | 3.4780534855922-4.83990580354967i | 80.0210020129577+1.47224723669515i | 2.90989838648817-45.277324067404i | 0.999996039938658-0.00198998634658229i | 26.0720354323788+91.5366980998892i | 57.1484867422687-12.3779568378528i | 0.0143905766005999-0.0618007239957964i | 0.000714285714285714-0.195506974575733i | 0.005-0.0974572645991153i | 49.8638 | 11.5579 | 11.5579 | -130.1362 | 49.8638 | 3.2991 | 11.5579
20807.8771 | 3311.6765 | -2.42030387727095-2.87812450579983i | 3.47805294106131-4.82170341697818i | 80.0236492945604+1.47996136768673i | 2.90989829874411-45.1059654911546i | 0.999996009785129-0.00199754823446593i | 26.1845977838852+92.0227107348139i | 57.2373700502326-12.3670607656792i | 0.0143025640523775-0.0615841760857913i | 0.000714285714285714-0.194766860505811i | 0.005-0.0970883289491085i | 49.9385 | 11.5049 | 11.5049 | -130.0615 | 49.9385 | 3.3117 | 11.5049
20886.9471 | 3324.2609 | -2.40187381475215-2.86380793108817i | 3.4780523923843-4.80357039219137i | 80.026323095952+1.48769569896478i | 2.90989821033195-44.9352557793593i | 0.999995979402-0.00200513885683427i | 26.2985976330182+92.5125536961219i | 57.3271979835856-12.3565971233719i | 0.0142151679925828-0.0613682641736652i | 0.000714285714285714-0.194029548222565i | 0.005-0.0967207899473091i | 50.0135 | 11.4521 | 11.4521 | -129.9865 | 50.0135 | 3.3243 | 11.4521
20966.3175 | 3336.8931 | -2.38357336168969-2.84958370591604i | 3.47805183952959-4.78550646833913i | 80.0290235763904+1.49545030260045i | 2.90989812124657-44.7651924763015i | 0.999995948787521-0.00201275832287044i | 26.4140586054116+93.0062736116351i | 57.4179829940524-12.3465705526213i | 0.0141283844530641-0.0611529877756385i | 0.000714285714285714-0.193295027119511i | 0.005-0.0963546423065438i | 50.0887 | 11.3993 | 11.3993 | -129.9113 | 50.0887 | 3.3369 | 11.3993
21045.9895 | 3349.5733 | -2.36540167722195-2.83545108704526i | 3.47805128246539-4.76751138556546i | 80.0317508966035+1.50322525077593i | 2.90989803148287-44.5957731355637i | 0.999995917939933-0.00202040674217242i | 26.531004818694+93.5039178864492i | 57.5097377417661-12.3369858083704i | 0.0140422094860973-0.0609383463910411i | 0.000714285714285714-0.192563286630316i | 0.005-0.0959898807596572i | 50.1643 | 11.3465 | 11.3465 | -129.8357 | 50.1643 | 3.3496 | 11.3465
21125.9642 | 3362.3016 | -2.34735792492225-2.82140933793902i | 3.47805072115964-4.74958488500457i | 80.0345052188006+1.51102061578171i | 2.90989794103567-44.4269953199914i | 0.999995886857459-0.00202808422475454i | 26.6494608949656+94.0055347190104i | 57.6024750995954-12.3278477617017i | 0.0139566391643566-0.0607243395025344i | 0.000714285714285714-0.191834316228647i | 0.005-0.0956265000594316i | 50.2402 | 11.2938 | 11.2938 | -129.7598 | 50.2402 | 3.3623 | 11.2938
21206.2429 | 3375.0784 | -2.32944127279089-2.80745772870277i | 3.47805015558002-4.73172670877729i | 80.0372867066801+1.51883647001133i | 2.90989784989976-44.2588566016591i | 0.999995855538312-0.00203579088104911i | 26.7694519736435+94.5111731175748i | 57.696208157576-12.3191614028092i | 0.0138716695808853-0.0605109665763359i | 0.000714285714285714-0.191108105428021i | 0.005-0.0952644949785131i | 50.3164 | 11.2412 | 11.2412 | -129.6836 | 50.3164 | 3.3751 | 11.2412
21286.8266 | 3387.9037 | -2.31165089324696-2.79359553602563i | 3.47804958569405-4.71393659998734i | 80.0400955254438+1.52667288595927i | 2.90989775806994-44.0913545618353i | 0.999995823980689-0.00204352682190797i | 26.8910037246958+95.0208829170793i | 57.7909502274534-12.3109318440647i | 0.0137872968490646-0.0602982270624391i | 0.000714285714285714-0.19038464378165i | 0.005-0.0949038603093381i | 50.3928 | 11.1886 | 11.1886 | -129.6072 | 50.3928 | 3.3879 | 11.1886
21367.7166 | 3400.7777 | -2.29398596311969-2.77982204312177i | 3.47804901146888-4.69621430271753i | 80.0429318418035+1.53452993621587i | 2.90989766554087-43.9244867909462i | 0.999995792182774-0.00205129215860414i | 27.01414236227+95.5347147964249i | 57.8867148473365-12.3031643231742i | 0.013703517102581-0.0600861203948329i | 0.000714285714285714-0.189663920882298i | 0.005-0.0945445908640542i | 50.4696 | 11.136 | 11.136 | -129.5304 | 50.4696 | 3.4008 | 11.136
21448.9139 | 3413.7007 | -2.27644566363984-2.76613653967285i | 3.4780484328715-4.67855956202623i | 80.0457958239936+1.54240769346398i | 2.90989757230724-43.7582508885433i | 0.999995760142738-0.00205908700283333i | 27.1388946587364+96.0527202961866i | 57.9835157864714-12.2958642064355i | 0.0136203264953932-0.0598746459917193i | 0.000714285714285714-0.188945926362122i | 0.005-0.0941866814744511i | 50.5467 | 11.0835 | 11.0835 | -129.4533 | 50.5467 | 3.4137 | 11.0835
21530.4198 | 3426.6727 | -2.25902918043069-2.75253832177058i | 3.47804784986863-4.66097212394361i | 80.0486876417823+1.55030623047526i | 2.90989747836371-43.5926444632674i | 0.999995727858738-0.00206691146671564i | 27.2652879591552+96.5749518367629i | 58.0813670501296-12.2890369920939i | 0.0135377212016977-0.0596638032557296i | 0.000714285714285714-0.18823064989253i | 0.005-0.0938301269918823i | 50.624 | 11.0311 | 11.0311 | -129.376 | 50.624 | 3.4267 | 11.0311
21612.2354 | 3439.6941 | -2.2417357034987-2.73902669185946i | 3.47804726242671-4.64345173546796i | 80.0516074664806+1.55822562010594i | 2.90989738370485-43.4276651328141i | 0.999995695328914-0.00207476566279712i | 27.3933501961865+97.1014627369847i | 58.1802828846267-12.2826883138033i | 0.0134556974158913-0.0594535915741354i | 0.000714285714285714-0.187518081184031i | 0.005-0.093474922287191i | 50.7016 | 10.9787 | 10.9787 | -129.2984 | 50.7016 | 3.4397 | 10.9787
21694.3618 | 3452.7649 | -2.22456442722424-2.72560095868051i | 3.47804667051196-4.62599814456216i | 80.0545554709543+1.5661659352934i | 2.90989728832523-43.2633105239005i | 0.999995662551397-0.00208264970405136i | 27.5231099054553+97.6323072331762i | 58.2802777824608-12.2768239441958i | 0.0133742513525356-0.0592440103190638i | 0.000714285714285714-0.186808209986083i | 0.005-0.0931210622506383i | 50.7796 | 10.9264 | 10.9264 | -129.2204 | 50.7796 | 3.4528 | 10.9264
21776.8004 | 3465.8854 | -2.20751455035186-2.71226043721502i | 3.47804607409031-4.60861110014995i | 80.0575318296343+1.5741272490515i | 2.90989719221935-43.0995782722303i | 0.999995629524299-0.0020905637038812i | 27.6545962413895+98.1675404987023i | 58.381366487584-12.2714497985619i | 0.0132933792463184-0.0590350588477065i | 0.000714285714285714-0.186101026086953i | 0.005-0.0927685417918297i | 50.8578 | 10.8741 | 10.8741 | -129.1422 | 50.8578 | 3.4659 | 10.8741
21859.5523 | 3479.0558 | -2.19058527598036-2.69900444862885i | 3.47804547312744-4.59129035211237i | 80.0605367185284+1.58210963446688i | 2.90989709538169-42.9364660224601i | 0.999995596245721-0.00209850777612028i | 27.7878389935481+98.7072186640105i | 58.4835640008115-12.2665719386481i | 0.0132130773520138-0.0588267365025275i | 0.000714285714285714-0.185396519313562i | 0.005-0.0924173558396386i | 50.9363 | 10.8219 | 10.8219 | -129.0637 | 50.9363 | 3.4791 | 10.8219
21942.6186 | 3492.2762 | -2.17377581155277-2.68583232021722i | 3.4780448675888-4.57403565128416i | 80.0635703152312+1.59011316469516i | 2.90989699780667-42.7739714281654i | 0.999995562713746-0.00210648203503473i | 27.9228686034535+99.2513988371704i | 58.5868855853629-12.2621965765735i | 0.0131333419444425-0.0586190426114709i | 0.000714285714285714-0.184694679531342i | 0.005-0.0920674993421387i | 51.0151 | 10.7697 | 10.7697 | -128.9849 | 51.0151 | 3.4923 | 10.7697
22026.0005 | 3505.5469 | -2.15708536884596-2.67274338534967i | 3.47804425743952-4.55684674945012i | 80.0666327989363+1.59813791295657i | 2.90989689948867-42.6120921518066i | 0.999995528926448-0.00211448659532475i | 28.059716181951+99.8001391249465i | 58.6913467725526-12.2583300788712i | 0.0130541693184288-0.0584119764881635i | 0.000714285714285714-0.183995496644095i | 0.005-0.091718967266526i | 51.0941 | 10.7176 | 10.7176 | -128.9059 | 51.0941 | 3.5055 | 10.7176
22109.6993 | 3518.8679 | -2.14051316396027-2.6597369834159i | 3.47804364264452-4.53972339934167i | 80.0697243504465+1.60618395253178i | 2.90989680042204-42.4508258646963i | 0.99999549488188-0.00212252157212633i | 28.1984135271095+100.35349865439i | 58.796963367619-12.254978970659i | 0.0129755557887602-0.0582055374321216i | 0.000714285714285714-0.183298960593838i | 0.005-0.0913717545990494i | 51.1735 | 10.6655 | 10.6655 | -128.8265 | 51.1735 | 3.5189 | 10.6655
22193.7162 | 3532.2396 | -2.12405841730867-2.6468124597716i | 3.47804302316843-4.52266535463313i | 80.072845152186+1.61425135675778i | 2.9098967006011-42.2901702469647i | 0.999995460578084-0.00213058708101286i | 28.3389931426861+100.911537594999i | 58.9037514557108-12.2521499399427i | 0.0128974976901425-0.05799972472895i | 0.000714285714285714-0.182605061360668i | 0.005-0.091025856344939i | 51.2531 | 10.6135 | 10.6135 | -128.7469 | 51.2531 | 3.5322 | 10.6135
22278.0523 | 3545.6621 | -2.10772035360591-2.63396916568484i | 3.47804239897558-4.50567236993827i | 80.0759953882113+1.62234019902394i | 2.90989660002006-42.1301229875265i | 0.999995426013086-0.00213868323799678i | 28.4814882571744+101.47431718144i | 59.0117274080271-12.2498498420595i | 0.0128199913771548-0.0577945376505409i | 0.000714285714285714-0.18191378896261i | 0.005-0.0906812675283316i | 51.333 | 10.5615 | 10.5615 | -128.667 | 51.333 | 3.5457 | 10.5615
22362.7089 | 3559.1357 | -2.09149820185747-2.62120645828298i | 3.47804177003008-4.4887442008068i | 80.0791752442227+1.63045055276727i | 2.90989649867317-41.9706817840485i | 0.999995391184898-0.00214681015953131i | 28.6259328434552+102.041899736852i | 59.120907888117-12.2480857042633i | 0.0127430332242046-0.0575899754552732i | 0.000714285714285714-0.181225133455479i | 0.005-0.0903379831922012i | 51.4131 | 10.5096 | 10.5096 | -128.5869 | 51.4131 | 3.5591 | 10.5096
22447.6872 | 3572.6604 | -2.07539119534824-2.60852370049992i | 3.47804113629575-4.47188060372078i | 80.0823849075757+1.63858249146867i | 2.90989639655458-41.8118443429151i | 0.999995356091515-0.00215496796251207i | 28.7723616390755+102.614348696751i | 59.23130985834-12.2468647304605i | 0.0126666196254818-0.0573860373882094i | 0.000714285714285714-0.180539084932734i | 0.005-0.0899959983982877i | 51.4936 | 10.4578 | 10.4578 | -128.5064 | 51.4936 | 3.5727 | 10.4578
22532.9884 | 3586.2365 | -2.05939857163113-2.59592026102371i | 3.47804049773613-4.4550813360912i | 80.0856245672933+1.64673608864781i | 2.90989629365844-41.6536083791967i | 0.999995320730918-0.00216315676427874i | 28.9208101671753+103.191728633565i | 59.3429505865063-12.2461943060985i | 0.01259074699491-0.0571827226812882i | 0.000714285714285714-0.179855633525338i | 0.005-0.0896553082270244i | 51.5743 | 10.406 | 10.406 | -128.4257 | 51.5743 | 3.5862 | 10.406
22618.6138 | 3599.8642 | -2.04351957251533-2.58339551424465i | 3.47803985431446-4.43834615625436i | 80.0888944140768+1.65491141785985i | 2.9098961899788-41.4959716166153i | 0.999995285101072-0.00217137668261682i | 29.0713147580881+103.774105281791i | 59.4558476526786-12.2460820032162i | 0.012515411766099-0.0569800305535186i | 0.000714285714285714-0.179174769401612i | 0.005-0.08931590777747i | 51.6553 | 10.3543 | 10.3543 | -128.3447 | 51.6553 | 3.5999 | 10.3543
22704.5645 | 3613.5437 | -2.02775344405465-2.57094884020375i | 3.47803920599374-4.42167482346856i | 80.0921946403186+1.66310855269006i | 2.9098960855097-41.3389317875134i | 0.999995249199928-0.00217962783575926i | 29.2239125716394+104.361545563824i | 59.5700189561674-12.2465355856596i | 0.0124406103922947-0.0567779602111696i | 0.000714285714285714-0.178496482767097i | 0.005-0.0889777921672352i | 51.7365 | 10.3026 | 10.3026 | -128.2635 | 51.7365 | 3.6135 | 10.3026
22790.8418 | 3627.2751 | -2.01209943653541-2.55857962454161i | 3.47803855273666-4.40506709791052i | 80.0955254401127+1.67132756674938i | 2.90989598024513-41.1824866328204i | 0.999995213025419-0.00218791034238818i | 29.3786416201695+104.954117616452i | 59.6854827227021-12.2475630144702i | 0.01236633934633-0.0565765108479605i | 0.000714285714285714-0.177820763864413i | 0.005-0.0886409565324119i | 51.818 | 10.251 | 10.251 | -128.182 | 51.818 | 3.6273 | 10.251
22877.447 | 3641.0588 | -1.99655680446442-2.54628725844781i | 3.47803789450564-4.38852274067198i | 80.0988870092685+1.67956853367076i | 2.90989587417905-41.02663390202i | 0.999995176575464-0.00219622432163659i | 29.5355407923048+105.551890818054i | 59.8022575117974-12.2491724534518i | 0.0122925951205729-0.0563756816452486i | 0.000714285714285714-0.177147602973115i | 0.005-0.0883053960275068i | 51.8998 | 10.1994 | 10.1994 | -128.1002 | 51.8998 | 3.6411 | 10.1994
22964.3813 | 3654.8948 | -1.98112480655664-2.5340711386105i | 3.47803723126282-4.37204151375624i | 80.1022795453217+1.68783152710383i | 2.90989576730534-40.8713713531184i | 0.999995139847966-0.00220456989309008i | 29.694649877511+106.154935816509i | 59.920362224315-12.2513722749243i | 0.012219374226875-0.0561754717722146i | 0.000714285714285714-0.176476990409558i | 0.005-0.087971105825371i | 51.9819 | 10.1479 | 10.1479 | -128.0181 | 51.9819 | 3.6549 | 10.1479
23051.646 | 3668.7834 | -1.96580270572273-2.52193066716655i | 3.47803656297003-4.35562318007473i | 80.1057032475461+1.6961166207101i | 2.90989565961785-40.7166967526116i | 0.999995102840811-0.00221294717678855i | 29.8560095914517+106.763324557854i | 60.0398161102322-12.2541710656682i | 0.0121466731965188-0.0559758803860473i | 0.000714285714285714-0.175808916526757i | 0.005-0.0876380811171257i | 52.0642 | 10.0964 | 10.0964 | -127.9358 | 52.0642 | 3.6688 | 10.0964
23139.2422 | 3682.7248 | -1.95058976905643-2.50986525165205i | 3.47803588958882-4.33926750344363i | 80.109158316967+1.7044238881594i | 2.90989555111039-40.5626078754535i | 0.99999506555187-0.0022213562932279i | 30.0196616021887+107.377130315697i | 60.160638776616-12.2575776330724i | 0.0120744885801641-0.0557769066321254i | 0.000714285714285714-0.175143371714243i | 0.005-0.0873063171121i | 52.1468 | 10.045 | 10.045 | -127.8532 | 52.1468 | 3.6827 | 10.045
23227.1714 | 3696.7191 | -1.93548526782187-2.4978743049532i | 3.47803521108047-4.32297424858047i | 80.1126449563732+1.71275340312379i | 2.90989544177672-40.409102505024i | 0.999995027978997-0.00222979736336186i | 30.1856485572496+107.996427721413i | 60.2828501958136-12.2616010114866i | 0.0120028169477938-0.0555785496441988i | 0.000714285714285714-0.17448034639793i | 0.005-0.0869758090377563i | 52.2296 | 9.9937 | 9.9937 | -127.7704 | 52.2296 | 3.6967 | 9.9937
23315.4346 | 3710.7667 | -1.92048847744065-2.48595724525766i | 3.4780345274059-4.30674318110069i | 80.1161633703284+1.72110523927366i | 2.90989533161054-40.2561784330965i | 0.999994990120031-0.00223827050860361i | 30.3540141116+108.621292795151i | 60.4064707138643-12.2662504687912i | 0.0119316548886595-0.0553808085445698i | 0.000714285714285714-0.173819831039978i | 0.005-0.0866465521396258i | 52.3127 | 9.9424 | 9.9424 | -127.6873 | 52.3127 | 3.7108 | 9.9424
23404.0333 | 3724.8676 | -1.90559867747879-2.47411349600618i | 3.47803383852583-4.29057406751437i | 80.1197137651857+1.7294794702729i | 2.90989522060552-40.1038334598072i | 0.999994951972794-0.00224677585082757i | 30.524802956557+109.251802977685i | 60.5315210591498-12.2715355131928i | 0.0118609990112245-0.0551836824442665i | 0.000714285714285714-0.173161816138652i | 0.005-0.0863185416812372i | 52.396 | 9.8912 | 9.8912 | -127.604 | 52.396 | 3.7249 | 9.8912
23492.9686 | 3739.0221 | -1.8908151516336-2.46234248584473i | 3.47803314440059-4.27446667522274i | 80.1232963490988+1.73787616977357i | 2.90989510875526-39.9520653936221i | 0.999994913535089-0.00225531351237121i | 30.6980608496723+109.888037163102i | 60.6580223512658-12.2774659002498i | 0.0117908459431087-0.0549871704432231i | 0.000714285714285714-0.172506292228184i | 0.005-0.0859917729440497i | 52.4796 | 9.84 | 9.84 | -127.5204 | 52.4796 | 3.739 | 9.84
23582.2419 | 3753.2304 | -1.87613718772033-2.45064364857689i | 3.47803244499024-4.25842077251495i | 80.1269113320342+1.74629541141132i | 2.90989499605334-39.8008720513067i | 0.999994874804706-0.00226388361603669i | 30.8738346456303+110.530075732393i | 60.7859961101505-12.2840516401426i | 0.0117211923310303-0.0547912716304513i | 0.000714285714285714-0.171853249878646i | 0.005-0.0856662412273856i | 52.5634 | 9.7889 | 9.7889 | -127.4366 | 52.5634 | 3.7532 | 9.7889
23671.8544 | 3767.4926 | -1.86156407765877-2.43901642311688i | 3.47803174025457-4.24243612856468i | 80.1305589257864+1.75473726880056i | 2.90989488249325-39.650251257894i | 0.999994835779415-0.00227248628509273i | 31.0521723281981+111.178000587952i | 60.91546426546-12.2913030051952i | 0.0116520348407487-0.0545959850842142i | 0.000714285714285714-0.171202679695802i | 0.005-0.0853419418483614i | 52.6475 | 9.7378 | 9.7378 | -127.3525 | 52.6475 | 3.7675 | 9.7378
23761.8074 | 3781.8091 | -1.84709511745975-2.42746025344262i | 3.47803103015302-4.22651251342683i | 80.1342393439881+1.76320181552875i | 2.90989476806848-39.5002008466532i | 0.999994796456972-0.00228112164327634i | 31.2331230432652+111.83189518901i | 61.0464491662012-12.2992305376567i | 0.0115833701570057-0.0544013098721977i | 0.000714285714285714-0.170554572320982i | 0.005-0.0850188701418227i | 52.7319 | 9.6868 | 9.6868 | -127.2681 | 52.7319 | 3.7818 | 9.6868
23852.1023 | 3796.18 | -1.83272960721137-2.41597458854955i | 3.47803031464474-4.21064969803423i | 80.1379528021254+1.77168912515229i | 2.90989465277244-39.3507186590589i | 0.999994756835113-0.00228978981479459i | 31.4167371330214+112.491844588044i | 61.1789735906358-12.3078450577578i | 0.0115151949834667-0.0542072450516799i | 0.000714285714285714-0.169908918430944i | 0.005-0.0846970214602737i | 52.8165 | 9.6359 | 9.6359 | -127.1835 | 52.8165 | 3.7962 | 9.6359
23942.7403 | 3810.6055 | -1.81846685106522-2.40455888240443i | 3.47802959368856-4.1948474541943i | 80.141699517549+1.78019927119052i | 2.9098945365985-39.2018025447594i | 0.99999471691156-0.00229849092432639i | 31.6030661713136+113.157935468193i | 61.3130607564631-12.3171576720477i | 0.01144750604266-0.0540137896696972i | 0.000714285714285714-0.169265708737741i | 0.005-0.0843763911738135i | 52.9013 | 9.585 | 9.585 | -127.0987 | 52.9013 | 3.8106 | 9.585
24033.7227 | 3825.0858 | -1.80430615722256-2.39321259389995i | 3.478028867243-4.1791055545858i | 80.1454797094898+1.78873232712106i | 2.90989441953996-39.0534503615465i | 0.999994676684014-0.00230722509702434i | 31.7921630002288+113.830256181685i | 61.4487343312783-12.327179782027i | 0.0113803000759175-0.0538209427632134i | 0.000714285714285714-0.168624933988584i | 0.005-0.0840569746700669i | 52.9864 | 9.5342 | 9.5342 | -127.0136 | 52.9864 | 3.8251 | 9.5342
24125.0508 | 3839.6211 | -1.7902468379202-2.38193518680938i | 3.47802813526628-4.16342377275558i | 80.1492935990694+1.79728836637436i | 2.90989430159011-38.9056599753241i | 0.999994636150161-0.00231599245851643i | 31.9840817679527+114.508896789348i | 61.5860184433356-12.3379230930854i | 0.011313573843313-0.053628703359283i | 0.000714285714285714-0.167986584965715i | 0.005-0.083738767354121i | 53.0717 | 9.4834 | 9.4834 | -126.9283 | 53.0717 | 3.8396 | 9.4834
24216.726 | 3854.2117 | -1.77628820941643-2.37072612974176i | 3.47802739771628-4.14780188311527i | 80.153141409316+1.80586746232836i | 2.90989418274214-38.7584292600779i | 0.999994595307669-0.00232479313490793i | 32.1788779679564+115.193949101206i | 61.7249376926087-12.3493996237594i | 0.0112473241236011-0.0534370704752147i | 0.000714285714285714-0.167350652486267i | 0.005-0.0834217646484574i | 53.1573 | 9.4327 | 9.4327 | -126.8427 | 53.1573 | 3.8542 | 9.4327
24308.7496 | 3868.8577 | -1.76242959197673-2.35958489609733i | 3.47802665455056-4.13223966093806i | 80.1570233651765+1.8144696883031i | 2.90989406298922-38.6117560978446i | 0.999994554154188-0.00233362725278318i | 32.3766084795627+115.885506718215i | 61.8655171621693-12.3616217153211i | 0.0111815477141541-0.0532460431187314i | 0.000714285714285714-0.166717127402139i | 0.005-0.0831059619928839i | 53.2431 | 9.3821 | 9.3821 | -126.7569 | 53.2431 | 3.8689 | 9.3821
24401.1228 | 3883.5593 | -1.74867030985951-2.34851096402361i | 3.47802590572636-4.11673688235548i | 80.1609396935305+1.82309511755563i | 2.90989394232445-38.4656383786812i | 0.999994512687349-0.00234249493920736i | 32.5773316099457+116.583665075154i | 62.0077824298826-12.3746020417114i | 0.0111162414309007-0.0530556202881332i | 0.000714285714285714-0.166086000599859i | 0.005-0.0827913548444749i | 53.3291 | 9.3315 | 9.3315 | -126.6709 | 53.3291 | 3.8836 | 9.3315
24493.8471 | 3898.3168 | -1.73500969130166-2.33750381637154i | 3.47802515120063-4.10129332435418i | 80.1648906232046+1.83174382327394i | 2.9098938207409-38.3200740006356i | 0.999994470904767-0.00235139632172839i | 32.7811071376264+117.288521484728i | 62.1517595804425-12.3883536198333i | 0.0110514021082618-0.0528658009724543i | 0.000714285714285714-0.165457263000457i | 0.005-0.0824779386775009i | 53.4154 | 9.281 | 9.281 | -126.5846 | 53.4154 | 3.8983 | 9.281
24586.9237 | 3913.1304 | -1.72144706850396-2.32656294065205i | 3.47802439092992-4.08590876477267i | 80.1688763849854+1.84041587857185i | 2.90989369823157-38.1750608697149i | 0.999994428804038-0.00236033152837873i | 32.9879963575244+118.000175182914i | 62.2974752177494-12.4028898202198i | 0.010987026599087-0.0526765841516192i | 0.000714285714285714-0.164830905559332i | 0.005-0.0821657089833639i | 53.5019 | 9.2305 | 9.2305 | -126.4981 | 53.5019 | 3.9131 | 9.2305
24680.354 | 3928.0003 | -1.70798177761653-2.3156878289932i | 3.47802362487053-4.07058298229824i | 80.1728972116337+1.84911135648338i | 2.90989357478941-38.030596899857i | 0.999994386382739-0.0023693006876772i | 33.1980621276253+118.71872737559i | 62.4449564776488-12.4182243780908i | 0.0109231117745903-0.052487968796599i | 0.000714285714285714-0.164206919266121i | 0.005-0.0818546612705356i | 53.5886 | 9.1801 | 9.1801 | -126.4114 | 53.5886 | 3.928 | 9.1801
24774.1394 | 3942.9267 | -1.69461315872409-2.30487797809743i | 3.47802285297835-4.0553157564636i | 80.1769533378988+1.85783032995657i | 2.90989345040731-37.8866800128986i | 0.999994343638429-0.00237830392863083i | 33.4113689173338+119.444281286471i | 62.5942310410239-12.4343714048151i | 0.0108596545242856-0.0522999538695663i | 0.000714285714285714-0.163585295144571i | 0.005-0.0815447910644907i | 53.6756 | 9.1297 | 9.1297 | -126.3244 | 53.6756 | 3.9429 | 9.1297
24868.2811 | 3957.9099 | -1.68134055583119-2.29413288919936i | 3.478022075209-4.04010686764389i | 80.1810450005327+1.86657287184856i | 2.90989332507814-37.7433081385473i | 0.999994300568648-0.00238734138073678i | 33.6279828575843+120.176942206431i | 62.745327147286-12.4513453997985i | 0.0107966517559214-0.052112538324046i | 0.000714285714285714-0.162966024252412i | 0.005-0.0812360939076419i | 53.7628 | 9.0795 | 9.0795 | -126.2372 | 53.7628 | 3.9579 | 9.0795
24962.7806 | 3972.9499 | -1.66816331684731-2.28345206802376i | 3.47802129151773-4.0249560970534i | 80.1851724383043+1.87533905491909i | 2.90989319879466-37.6004792143504i | 0.999994257170919-0.00239641317398409i | 33.8479717927773+120.916817544225i | 62.8982736082463-12.4691612628094i | 0.0107341003954148-0.0519257211050664i | 0.000714285714285714-0.162349097681224i | 0.005-0.0809285653592764i | 53.8502 | 9.0292 | 9.0292 | -126.1498 | 53.8502 | 3.9729 | 9.0292
25057.6392 | 3988.0471 | -1.65508079357191-2.27283502474405i | 3.47802050185944-4.00986322674247i | 80.1893358920131+1.88412895182462i | 2.90989307154961-37.4581911856657i | 0.999994213442745-0.00240551943885564i | 34.0714053346202+121.664016878656i | 63.0530998223921-12.4878343067655i | 0.0106719973867859-0.0517395011493095i | 0.000714285714285714-0.161734506556309i | 0.005-0.0806222009954938i | 53.9379 | 8.9791 | 8.9791 | -126.0621 | 53.9379 | 3.988 | 8.9791
25152.8582 | 4003.2017 | -1.6420923416794-2.26228127394112i | 3.47801970618871-3.99482803959435i | 80.1935356045054+1.89294263511322i | 2.90989294333568-37.3164420056322i | 0.999994169381609-0.00241466030633i | 34.298354917954+122.418652012258i | 63.2098357895886-12.5073802710004i | 0.0106103396920913-0.0515538773852589i | 0.000714285714285714-0.16112224203657i | 0.005-0.0803169964091391i | 54.0257 | 8.9289 | 8.9289 | -125.9743 | 54.0257 | 4.0032 | 8.9289
25248.439 | 4018.4139 | -1.62919732070406-2.25179033456236i | 3.47801890445975-3.97985031932207i | 80.197771820687+1.90178017721729i | 2.90989281414547-37.1752296351402i | 0.999994124984976-0.00242383590788326i | 34.5288938586467+123.180837026517i | 63.3685121262068-12.5278153350276i | 0.0105491242913563-0.0513688487333449i | 0.000714285714285714-0.160512295314376i | 0.005-0.0800129472097417i | 54.1138 | 8.8789 | 8.8789 | -125.8862 | 54.1138 | 4.0184 | 8.8789
25344.3831 | 4033.6839 | -1.6163950940248-2.24136172988125i | 3.47801809662645-3.96492985046533i | 80.2020447875386+1.91064165044843i | 2.90989268397156-37.0345520428024i | 0.999994080250291-0.00243304637549101i | 34.7630974136446+123.950688338694i | 63.5291600807006-12.5491561328282i | 0.010488348182509-0.0511844141060917i | 0.000714285714285714-0.159904657615437i | 0.005-0.0797100490234528i | 54.2021 | 8.8289 | 8.8289 | -125.7979 | 54.2021 | 4.0337 | 8.8289
25440.6918 | 4049.0119 | -1.60368502884997-2.23099498745715i | 3.47801728264235-3.95006641838742i | 80.2063547541318+1.9195271269911i | 2.90989255280648-36.8944072049243i | 0.999994035174981-0.00244229184163016i | 35.0010428432705+124.728324760309i | 63.691811549649-12.5714197676801i | 0.010428008381311-0.0510005724082585i | 0.000714285714285714-0.159299320198682i | 0.005-0.0794082974929797i | 54.2906 | 8.779 | 8.779 | -125.7094 | 54.2906 | 4.049 | 8.779
25537.3664 | 4064.3981 | -1.59106649620203-2.22068963909547i | 3.47801646246058-3.93525980927208i | 80.2107019716424+1.9284366788961i | 2.90989242064265-36.7547931054753i | 0.999993989756452-0.00245157243928088i | 35.2428094758672+125.513867557308i | 63.8564990942663-12.5946238275563i | 0.0103681019212908-0.050817322536984i | 0.000714285714285714-0.158696274356129i | 0.005-0.0791076882775246i | 54.3794 | 8.7291 | 8.7291 | -125.6206 | 54.3794 | 4.0644 | 8.7291
25634.4084 | 4079.8428 | -1.57853887090214-2.21044522080817i | 3.47801563603398-3.92050981012048i | 80.2150866933659+1.93737037807446i | 2.90989228747248-36.6157077360597i | 0.99999394399209-0.00246088830192847i | 35.4884787748864+126.30744051202i | 64.0232559574188-12.6187864011135i | 0.0103086258536742-0.050634663381925i | 0.000714285714285714-0.15809551141276i | 0.005-0.0788082170527245i | 54.4683 | 8.6793 | 8.6793 | -125.5317 | 54.4683 | 4.0798 | 8.6793
25731.8191 | 4095.3462 | -1.56610153155481-2.20026127277473i | 3.47801480331501-3.90581620874814i | 80.219509174734+1.94632829629094i | 2.9098921532883-36.4771490958877i | 0.999993897879263-0.00247023956356538i | 35.73813440853+127.109169986906i | 64.1921160811387-12.6439260943004i | 0.0102495772473161-0.0504525938253971i | 0.000714285714285714-0.1574970227264i | 0.005-0.078509879510584i | 54.5575 | 8.6296 | 8.6296 | -125.4425 | 54.5575 | 4.0953 | 8.6296
25829.6001 | 4110.9085 | -1.55375386053231-2.19013733930319i | 3.47801396425576-3.89117879378187i | 80.2239696733275+1.95531050515783i | 2.90989201808241-36.3391151917466i | 0.999993851415316-0.002479626358693i | 35.991862322052+127.919184990199i | 64.3631141246713-12.6700620476097i | 0.0101909531886311-0.0502711127425121i | 0.000714285714285714-0.156900799687587i | 0.005-0.0782126713594183i | 54.6469 | 8.5799 | 8.5799 | -125.3531 | 54.6469 | 4.1109 | 8.5799
25927.7525 | 4126.53 | -1.54149524395918-2.18007296879181i | 3.47801311880794-3.87659735465671i | 80.2284684488938+1.96431707612812i | 2.909891881847-36.2016040379724i | 0.999993804597577-0.00248904882232367i | 36.2497508128448+128.737617243488i | 64.5362854830699-12.6972139540064i | 0.0101327507815244-0.0500902190013142i | 0.000714285714285714-0.156306833719453i | 0.005-0.0779165883237883i | 54.7365 | 8.5302 | 8.5302 | -125.2635 | 54.7365 | 4.1265 | 8.5302
26026.278 | 4142.2108 | -1.5293250716966-2.17006771369089i | 3.47801226692292-3.86207168161293i | 80.2330057633621+1.97334808048899i | 2.90989174457426-36.0646136564208i | 0.999993757423352-0.00249850708998263i | 36.5118906084222+129.564601251291i | 64.7116663063459-12.7254020775574i | 0.0100749671473215-0.0499099114629149i | 0.000714285714285714-0.155715116277598i | 0.005-0.0776216261444389i | 54.8263 | 8.4807 | 8.4807 | -125.1737 | 54.8263 | 4.1422 | 8.4807
26125.1778 | 4157.9512 | -1.51724273732677-2.160121130465i | 3.47801140855171-3.84760156569303i | 80.2375818808581+1.98240358935527i | 2.90989160625627-35.9281420764393i | 0.999993709889925-0.00250800129770992i | 36.7783749474373+130.400274372712i | 64.8892935192101-12.7546472727997i | 0.0100175994246987-0.0497301889816272i | 0.000714285714285714-0.155125638849968i | 0.005-0.077327780578242i | 54.9163 | 8.4312 | 8.4312 | -125.0837 | 54.9163 | 4.158 | 8.4312
26224.4535 | 4173.7514 | -1.50524763813718-2.15023277955547i | 3.4780105436449-3.83318679873869i | 80.2421970677203+1.99148367366258i | 2.90989146688508-35.7921873348381i | 0.999993661994563-0.00251753158206236i | 37.0492996638608+131.244776895222i | 65.0692048414074-12.7849710048742i | 0.00996064476961263-0.0495510504050982i | 0.000714285714285714-0.154538392956733i | 0.005-0.0770350473981291i | 55.0065 | 8.3817 | 8.3817 | -124.9935 | 55.0065 | 4.1738 | 8.3817
26324.1064 | 4189.6117 | -1.49333917510486-2.14040222534326i | 3.47800967215276-3.81882717338778i | 80.2468515925161+2.0005884041602i | 2.90989132645267-35.6567474758628i | 0.999993613734509-0.00252709808011553i | 37.3247632744728+132.098252110671i | 65.2514388086887-12.8163953704661i | 0.0099041003552291-0.049372494574438i | 0.000714285714285714-0.153953370150162i | 0.005-0.0767434223930357i | 55.0969 | 8.3324 | 8.3324 | -124.9031 | 55.0969 | 4.1896 | 8.3324
26424.1381 | 4205.5322 | -1.48151675288063-2.13062903611219i | 3.47800879402512-3.8045224830714i | 80.2515457260584+2.0097178514046i | 2.90989118495095-35.5218205511652i | 0.999993565106987-0.00253670092946569i | 37.604867069804+132.960846393547i | 65.4360347944059-12.8489431195839i | 0.00984796337185318-0.049194520324352i | 0.000714285714285714-0.153370562014507i | 0.005-0.0764529013678379i | 55.1875 | 8.283 | 8.283 | -124.8125 | 55.1875 | 4.2055 | 8.283
26524.5498 | 4221.5132 | -1.46977977977322-2.12091278401238i | 3.47800790921148-3.79027252201093i | 80.2562797414199+2.01887208575224i | 2.90989104237181-35.3874046197765i | 0.999993516109198-0.00254634026823181i | 37.8897152086929+133.832709281629i | 65.6230330317965-12.8826376782178i | 0.00979223102685729-0.0490171264832669i | 0.000714285714285714-0.152789960165877i | 0.005-0.0761634801432933i | 55.2783 | 8.2338 | 8.2338 | -124.7217 | 55.2783 | 4.2215 | 8.2338
26625.3431 | 4237.555 | -1.45812766773345-2.11125304502413i | 3.47800701766094-3.77607708521498i | 80.2610539139517+2.02805117735215i | 2.90989089870701-35.253497748078i | 0.999993466738323-0.0025560162350575i | 38.1794148166183+134.713993559054i | 65.8124746369415-12.9175031719169i | 0.00973690054461025-0.0488403118734585i | 0.000714285714285714-0.152211556252119i | 0.005-0.0758751545559802i | 55.3693 | 8.1846 | 8.1846 | -124.6307 | 55.3693 | 4.2376 | 8.1846
26726.5194 | 4253.6577 | -1.44655983233832-2.10164939892205i | 3.47800611932221-3.76193596847656i | 80.2658685212977+2.0372551961393i | 2.9098907539483-35.1200980097746i | 0.999993416991521-0.00256572896911307i | 38.4740760879788+135.6048553419i | 66.0044016324411-12.9535644503287i | 0.00968196916640577-0.0486640753111778i | 0.000714285714285714-0.151635341952699i | 0.005-0.0755879204582391i | 55.4605 | 8.1355 | 8.1355 | -124.5395 | 55.4605 | 4.2537 | 8.1355
26828.0801 | 4269.8216 | -1.43507569277502-2.09210142923949i | 3.47800521414359-3.74784896837002i | 80.2707238434128+2.04648421182686i | 2.90989060808734-34.9872034858659i | 0.99999336686593-0.00257547861009747i | 38.7738123925066+136.505454166389i | 66.1988569718335-12.990847112745i | 0.00962743415039019-0.0484884156067732i | 0.000714285714285714-0.15106130897858i | 0.005-0.0753017737181103i | 55.5518 | 8.0864 | 8.0864 | -124.4482 | 55.5518 | 4.2698 | 8.0864
26930.0268 | 4286.0469 | -1.42367467182501-2.08260872323339i | 3.47800430207303-3.73381588224825i | 80.275620162578+2.0557382938993i | 2.90989046111576-34.8548122646198i | 0.999993316358667-0.00258526529824029i | 39.0787403859987+137.415953079749i | 66.3958845647675-13.0293775347022i | 0.00957329277149124-0.048313331564816i | 0.000714285714285714-0.150489449072106i | 0.005-0.0750167102192773i | 55.6434 | 8.0374 | 8.0374 | -124.3566 | 55.6434 | 4.286 | 8.0374
27032.3609 | 4302.3339 | -1.41235619584802-2.07317087184926i | 3.47800338305804-3.71983650823965i | 80.2805577634191+2.06501751160416i | 2.90989031302507-34.7229224415439i | 0.999993265466823-0.00259508917430384i | 39.3889801255733+138.336518733886i | 66.5955293029769-13.0691828956832i | 0.00951954232134488-0.0481388219842193i | 0.000714285714285714-0.14991975400688i | 0.005-0.0747327258610054i | 55.7352 | 7.9884 | 7.9884 | -124.2648 | 55.7352 | 4.3023 | 7.9884
27135.0839 | 4318.6827 | -1.401119694766-2.06378746968669i | 3.47800245704576-3.70591064524532i | 80.2855369329212+2.07432193394547i | 2.90989016380679-34.5915321193589i | 0.999993214187473-0.00260495037958512i | 39.7046551896576+139.267321481891i | 66.7978370870594-13.1102912079775i | 0.00946618010822406-0.0479648856583607i | 0.000714285714285714-0.149352215587647i | 0.005-0.0744498165580847i | 55.8271 | 7.9395 | 7.9395 | -124.1729 | 55.8271 | 4.3187 | 7.9395
27238.1972 | 4335.0937 | -1.38996460204706-2.05445811496497i | 3.47800152398291-3.69203809293606i | 80.2905579604477+2.08365162967541i | 2.9098900134523-34.4606394079706i | 0.999993162517664-0.00261484905591787i | 40.0258928029325+140.208535477542i | 67.002854854112-13.1527313467492i | 0.00941320345696519-0.0477915213751993i | 0.000714285714285714-0.148786825650176i | 0.005-0.0741679782407696i | 55.9193 | 7.8907 | 7.8907 | -124.0807 | 55.9193 | 4.3351 | 7.8907
27341.7024 | 4351.5671 | -1.37889035468947-2.04518240948921i | 3.47800058381582-3.67821865174961i | 80.2956211377575+2.09300666728672i | 2.90988986195295-34.3302424244435i | 0.999993110454423-0.00262478534567458i | 40.3528239664669+141.160338777848i | 67.2106306062346-13.1965330813756i | 0.00936060970889635-0.0476187279173958i | 0.000714285714285714-0.148223576061144i | 0.005-0.0738872068547219i | 56.0116 | 7.842 | 7.842 | -123.9884 | 56.0116 | 4.3516 | 7.842
27445.6009 | 4368.103 | -1.36789639320542-2.03595995861647i | 3.4779996364904-3.66445212288772i | 80.3007267590206+2.10238711500526i | 2.90988970930006-34.2003392929732i | 0.999993057994756-0.00263475939176859i | 40.6855835932916+142.122913448788i | 67.42121343995-13.241727108115i | 0.00930839622176329-0.0474465040624253i | 0.000714285714285714-0.147662458718015i | 0.005-0.0736074983609501i | 56.1041 | 7.7933 | 7.7933 | -123.8959 | 56.1041 | 4.3681 | 7.7933
27549.8941 | 4384.7018 | -1.35698216160505-2.02679037122259i | 3.47799868195215-3.65073830831324i | 80.3058751208376+2.11179304078131i | 2.9098895554848-34.0709281448594i | 0.999993005135643-0.00264477133765606i | 41.0243106496633+143.09644567428i | 67.6346535765422-13.2883450841669i | 0.00925656036965783-0.0472748485826968i | 0.000714285714285714-0.14710346554893i | 0.005-0.0733288487357542i | 56.1968 | 7.7446 | 7.7446 | -123.8032 | 56.1968 | 4.3847 | 7.7446
27654.5837 | 4401.3637 | -1.34614710738021-2.01767325966891i | 3.47799772014615-3.63707701074737i | 80.3110665222554+2.12122451228232i | 2.90988940049835-33.9420071184791i | 0.999992951874044-0.00265482132733813i | 41.3691483023071+144.081125868581i | 67.8510023933892-13.3364196631965i | 0.00920509954294351-0.0471037602456636i | 0.000714285714285714-0.146546588512582i | 0.005-0.0730512539706658i | 56.2897 | 7.6961 | 7.6961 | -123.7103 | 56.2897 | 4.4014 | 7.6961
27759.6712 | 4418.0889 | -1.33539068148835-2.00860823976964i | 3.47799675101707-3.62346803366673i | 80.3163012647874+2.13068159688448i | 2.90988924433177-33.81357435926i | 0.999992898206893-0.0026649095053629i | 41.7202440719117+145.077148792145i | 68.0703124562814-13.3859845323911i | 0.00915401114818309-0.0469332378139379i | 0.000714285714285714-0.145991819598109i | 0.005-0.0727747100723905i | 56.3827 | 7.6476 | 7.6476 | -123.6173 | 56.3827 | 4.4181 | 7.6476
27865.1579 | 4434.8776 | -1.3247123383364-1.99959493075927i | 3.47799577450917-3.60991118130064i | 80.321579652428+2.14016436166426i | 2.90988908697609-33.6856280196539i | 0.999992844131102-0.00267503601682756i | 42.0777499931886+146.084713671104i | 68.2926375527872-13.4370744511248i | 0.00910329260806495-0.0467632800454024i | 0.000714285714285714-0.145439150824974i | 0.005-0.0724992130627522i | 56.4759 | 7.5991 | 7.5991 | -123.5241 | 56.4759 | 4.4349 | 7.5991
27971.0455 | 4451.7302 | -1.3141115357645-1.99063295526041i | 3.47799479056627-3.59640625862819i | 80.3269019916743+2.1496728733905i | 2.90988892842226-33.5581662591096i | 0.999992789643561-0.00268520100738044i | 42.4418227818202+147.104024320492i | 68.5180327266973-13.4897252913141i | 0.00905294136132977-0.0465938856933195i | 0.000714285714285714-0.144888574242851i | 0.005-0.0722247589786335i | 56.5693 | 7.5507 | 7.5507 | -123.4307 | 56.5693 | 4.4517 | 7.5507
28077.3355 | 4468.6467 | -1.30358773502983-1.98172193925179i | 3.47799379913174-3.58295307137547i | 80.3322685915414+2.15920719851574i | 2.90988876866113-33.4311872440466i | 0.999992734741133-0.00269540462322316i | 42.8126240086241+148.135289271312i | 68.7465543135783-13.5439740795434i | 0.0090029548626964-0.0464250535064402i | 0.000714285714285714-0.144340081931511i | 0.005-0.0719513438719202i | 56.6629 | 7.5024 | 7.5024 | -123.3371 | 56.6629 | 4.4686 | 7.5024
28184.0294 | 4485.6276 | -1.29314040079051-1.97286151203681i | 3.47799280014858-3.56955142601285i | 80.3376797635818+2.16876740316765i | 2.90988860768355-33.3046891478293i | 0.99999267942066-0.00270564701111264i | 43.1903202812985+149.178721901578i | 68.9782599774777-13.5998590410537i | 0.00895333058278927-0.0462567822291142i | 0.000714285714285714-0.143793666000709i | 0.005-0.0716789638094443i | 56.7566 | 7.4542 | 7.4542 | -123.2434 | 56.7566 | 4.4856 | 7.4542
28291.1287 | 4502.673 | -1.28276900108928-1.96405130621201i | 3.47799179355929-3.55620112975207i | 80.3431358219045+2.17835355314051i | 2.90988844548021-33.1786701507398i | 0.999992623678959-0.00271592831836329i | 43.5750834341275+150.2345405715i | 69.2132087488301-13.657419645686i | 0.00890406600806359-0.0460890706013935i | 0.000714285714285714-0.143249318590066i | 0.005-0.0714076148729269i | 56.8505 | 7.406 | 7.406 | -123.1495 | 56.8505 | 4.5027 | 7.406
28398.635 | 4519.7831 | -1.27247300733735-1.95529095763615i | 3.47799077930598-3.5429019905436i | 80.3486370831922+2.18796571388639i | 2.90988828204181-33.0531284399528i | 0.999992567512823-0.00272624869284908i | 43.9670907260369+151.302968762894i | 69.4514610635917-13.7166966558792i | 0.00885515864073226-0.0459219173591401i | 0.000714285714285714-0.142707031868964i | 0.005-0.0711372931589229i | 56.9445 | 7.3579 | 7.3579 | -123.0555 | 56.9445 | 4.5198 | 7.3579
28506.5498 | 4536.9583 | -1.26225189429818-1.9465801053994i | 3.4779897573303-3.52965381707375i | 80.3541838667206+2.19760395050639i | 2.90988811735895-32.9280622095083i | 0.999992510919019-0.00273660828300567i | 44.3665250474244+152.384235222991i | 69.6930788036523-13.7777321768254i | 0.00880660599869191-0.0457553212341302i | 0.000714285714285714-0.142166798036426i | 0.005-0.0708679947787639i | 57.0388 | 7.3098 | 7.3098 | -122.9612 | 57.0388 | 4.537 | 7.3098
28614.8747 | 4554.1987 | -1.25210514007124-1.93791839179277i | 3.47798872757347-3.51645641876199i | 80.3597764943782+2.20726832774139i | 2.90988795142213-32.8034696602865i | 0.999992453894292-0.00274700723783257i | 44.7735751362166+153.478574112799i | 69.9381253385828-13.8405697088986i | 0.00875840561544846-0.045589280954155i | 0.000714285714285714-0.141628609321006i | 0.005-0.0705997158585016i | 57.1332 | 7.2618 | 7.2618 | -122.8668 | 57.1332 | 4.5542 | 7.2618
28723.6112 | 4571.5047 | -1.24203222607585-1.929305462278i | 3.47798768997621-3.50330960575821i | 80.3654152906841+2.21695890996334i | 2.90988778422181-32.6793489999818i | 0.999992396435359-0.00275744570689524i | 45.1884358036023+154.586225160116i | 70.1866655687347-13.9052542024656i | 0.00871055504004391-0.0454237952431257i | 0.000714285714285714-0.141092457980679i | 0.005-0.0703324525388537i | 57.2277 | 7.2139 | 7.2139 | -122.7723 | 57.2277 | 4.5715 | 7.2139
28832.7609 | 4588.8764 | -1.23203263703492-1.9207409654576i | 3.47798664447884-3.49021318893998i | 80.3711005828071+2.22667576116564i | 2.90988761574837-32.5556984430766i | 0.999992338538916-0.00276792384032727i | 45.6113081699584+155.707433817398i | 70.4387659697668-13.9718321152099i | 0.00866305183698224-0.0452588628211736i | 0.000714285714285714-0.140558336302729i | 0.005-0.0700662009751483i | 57.3224 | 7.166 | 7.166 | -122.6776 | 57.3224 | 4.5889 | 7.166
28942.3254 | 4606.3142 | -1.22210586095876-1.91222455304516i | 3.47798559102127-3.47716697990981i | 80.3768327005862+2.23641894495418i | 2.90988744599214-32.4325162108163i | 0.999992280201631-0.00277844178883251i | 46.0423999114842+156.842451424628i | 70.6944946386433-14.0403514720974i | 0.00861589358615476-0.0450944824047479i | 0.000714285714285714-0.140026236603635i | 0.005-0.0698009573372669i | 57.4173 | 7.1182 | 7.1182 | -122.5827 | 57.4173 | 4.6063 | 7.1182
29052.3062 | 4623.8181 | -1.21225138912884-1.9037558798359i | 3.47798452954284-3.46417079099245i | 80.3826119765492+2.24618852453796i | 2.90988727494331-32.3098005311828i | 0.999992221420147-0.00278899970368726i | 46.481925518098+157.991535377317i | 70.9539213411381-14.1108619281213i | 0.00856907788276675-0.0449306527067164i | 0.000714285714285714-0.139496151228965i | 0.005-0.0695367178095901i | 57.5123 | 7.0705 | 7.0705 | -122.4877 | 57.5123 | 4.6238 | 7.0705
29162.705 | 4641.3887 | -1.20246871608167-1.89533460367765i | 3.47798345998249-3.45122443523219i | 80.3884387459321+2.25598456271887i | 2.90988710259207-32.1875496388698i | 0.999992162191081-0.00279959773674242i | 46.9301065631828+159.154949299834i | 71.2171175609173-14.1834148339727i | 0.00852260233726318-0.0447673724364626i | 0.000714285714285714-0.138968072553263i | 0.005-0.0692734785909445i | 57.6075 | 7.0228 | 7.0228 | -122.3925 | 57.6075 | 4.6414 | 7.0228
29273.5233 | 4659.0259 | -1.1927573395925-1.88696038544189i | 3.4779823822787-3.43832772639018i | 80.3943133466999+2.2658071218829i | 2.90988692892848-32.0657617752571i | 0.999992102511027-0.00281023604042567i | 47.3871719858123+160.332963224225i | 71.4841565502467-14.2580633047979i | 0.00847646457525445-0.0446046402999808i | 0.000714285714285714-0.138441992979939i | 0.005-0.0690112358945451i | 57.7028 | 6.9752 | 6.9752 | -122.2972 | 57.7028 | 4.659 | 6.9752
29384.7627 | 4676.7302 | -1.18311676065922-1.87863288899526i | 3.4779812963695-3.42548047894176i | 80.4002361195654+2.27565626398981i | 2.90988675394257-31.9444351883856i | 0.999992042376549-0.0028209147677437i | 47.8533583860985+161.525853774677i | 71.7551133823731-14.334862292198i | 0.00843066223744286-0.0444424549999732i | 0.000714285714285714-0.137917904941163i | 0.005-0.0687499859479432i | 57.7983 | 6.9276 | 6.9276 | -122.2017 | 57.7983 | 4.6767 | 6.9276
29496.4248 | 4694.5018 | -1.17354648348618-1.87035178117113i | 3.47798020219237-3.41268250807374i | 80.4062074080102+2.28553205056315i | 2.90988657762426-31.8235681329311i | 0.999991981784189-0.00283163407228436i | 48.3289103343734+162.733904357835i | 72.0300650056507-14.4138686596523i | 0.0083851929795481-0.0442808152359428i | 0.000714285714285714-0.137395800897751i | 0.005-0.06848972499297i | 57.8939 | 6.8801 | 6.8801 | -122.1061 | 57.8939 | 4.6945 | 6.8801
29608.5112 | 4712.3409 | -1.16404601546795-1.86211673174156i | 3.4779790996844-3.39993362968182i | 80.412227558304+2.29543454268053i | 2.9098863999634-31.7031588701806i | 0.999991920730459-0.00284239410821888i | 48.8140806949367+163.957405359125i | 72.309090299465-14.4951412615506i | 0.00834005447223317-0.0441197197042864i | 0.000714285714285714-0.136875673339063i | 0.005-0.0682304492856843i | 57.9897 | 6.8327 | 6.8327 | -122.0103 | 57.9897 | 4.7123 | 6.8327
29721.0235 | 4730.2478 | -1.15461486717326-1.85392741338952i | 3.47797798878217-3.38723366036785i | 80.4182969195261+2.3053638009633i | 2.90988622094978-31.5832056680062i | 0.999991859211847-0.00285319503030408i | 49.3091309651486+165.19665434527i | 72.592270132007-14.5787410260252i | 0.0082952444010308-0.0439591670983876i | 0.000714285714285714-0.136357514782888i | 0.005-0.0679721550963183i | 58.0856 | 6.7853 | 6.7853 | -121.9144 | 58.0856 | 4.7302 | 6.7853
29833.9634 | 4748.2227 | -1.14525255232882-1.84578350168127i | 3.47797686942174-3.37458241743728i | 80.4244158435851+2.31531988556627i | 2.9098860405731-31.4637068008409i | 0.999991797224812-0.00286403699388462i | 49.814331630704+166.451956273201i | 72.8796874199776-14.6647310417964i | 0.00825076046626924-0.043799156108707i | 0.000714285714285714-0.135841317775341i | 0.005-0.0677148387092231i | 58.1817 | 6.7381 | 6.7381 | -121.8183 | 58.1817 | 4.7482 | 6.7381
29947.3325 | 4766.266 | -1.13595858780323-1.83768467503915i | 3.47797574153874-3.36197971889646i | 80.4305846852399+2.32530285616677i | 2.90988585882297-31.3446605496531i | 0.999991734765789-0.00287492015489519i | 50.3299625379657+167.723623705544i | 73.171427190273-14.7531766492499i | 0.00820660038299824-0.0436396854228726i | 0.000714285714285714-0.135327074890756i | 0.005-0.0674584964228163i | 58.2779 | 6.6908 | 6.6908 | -121.7221 | 58.2779 | 4.7663 | 6.6908
30061.1323 | 4784.3778 | -1.12673249359081-1.82963061471444i | 3.4779746050683-3.34942538345009i | 80.4368038021206+2.33531277195528i | 2.90988567568894-31.2260652019227i | 0.999991671831183-0.00288584466986278i | 50.8563132842889+169.011977032865i | 73.4675766437219-14.8441455359828i | 0.00816276188091529-0.043480753725768i | 0.000714285714285714-0.134814778731577i | 0.005-0.0672031245495283i | 58.3742 | 6.6437 | 6.6437 | -121.6258 | 58.3742 | 4.7844 | 6.6437
30175.3646 | 4802.5584 | -1.11757379279561-1.82162100476057i | 3.477973459945-3.33691923049854i | 80.4430735547496+2.34534969162331i | 2.90988549116047-31.1079190516154i | 0.999991608417373-0.00289681069590892i | 51.3936836273262+170.317344702886i | 73.7682252209402-14.9377078370622i | 0.00811924270429141-0.0433223596996204i | 0.000714285714285714-0.134304421928249i | 0.005-0.0669487194157486i | 58.4707 | 6.5966 | 6.5966 | -121.5293 | 58.4707 | 4.8026 | 6.5966
30290.031 | 4820.8082 | -1.10848201161524-1.81365553200665i | 3.47797230610301-3.32446108013528i | 80.4493943065631+2.35541367335347i | 2.90988530522693-30.9902203991592i | 0.999991544520711-0.00290781839075192i | 51.9423839143736+171.640063456859i | 74.0734646703789-15.0339362402705i | 0.00807604061189783-0.0431645020240873i | 0.000714285714285714-0.13379599713912i | 0.005-0.0666952773617736i | 58.5673 | 6.5495 | 6.5495 | -121.4327 | 58.5673 | 4.8208 | 6.5495
30405.1331 | 4839.1272 | -1.09945667932493-1.80573388603111i | 3.47797114347592-3.31205075314435i | 80.455766423931+2.36550477480823i | 2.90988511787765-30.8729675514193i | 0.99999148013752-0.00291886791270914i | 52.5027355328537+172.980478573267i | 74.3833891186137-15.1329060966058i | 0.00803315337693237-0.0430071793763441i | 0.000714285714285714-0.133289497050329i | 0.005-0.0664427947417552i | 58.664 | 6.5026 | 6.5026 | -121.336 | 58.664 | 4.8391 | 6.5026
30520.6726 | 4857.5159 | -1.09049732826142-1.79785575913562i | 3.47796997199687-3.29968807099768i | 80.4621902761809+2.37562305311876i | 2.90988492910183-30.7561588216743i | 0.999991415264095-0.0029299594206993i | 53.0750713831578+174.338944119135i | 74.6980951429925-15.2346955363524i | 0.00799057878694488-0.0428503904311652i | 0.000714285714285714-0.132784914375702i | 0.005-0.0661912679236453i | 58.7609 | 6.4557 | 6.4557 | -121.2391 | 58.7609 | 4.8575 | 6.4557
30636.6512 | 4875.9745 | -1.081603493807-1.79002084631932i | 3.47796879159845-3.28737285585259i | 80.4686662356177+2.38576856487349i | 2.90988473888861-30.6397925295909i | 0.999991349896704-0.00294109307424471i | 53.6597363750636+175.715823209027i | 75.0176818466552-15.3393855910214i | 0.00794831464376456-0.0426941338610111i | 0.000714285714285714-0.132282241856646i | 0.005-0.0659406932891463i | 58.8579 | 6.4088 | 6.4088 | -121.1421 | 58.8579 | 4.876 | 6.4088
30753.0705 | 4894.5032 | -1.07277471437352-1.78222884525323i | 3.47796760221277-3.27510493054921i | 80.4751946775466+2.39594136610717i | 2.90988454722705-30.5238670012012i | 0.999991284031586-0.00295226903347359i | 54.2570879491096+177.111488272024i | 75.3422509360519-15.4470603215178i | 0.00790635876342595-0.0425384083361094i | 0.000714285714285714-0.131781472262051i | 0.005-0.0656910672336586i | 58.9551 | 6.3621 | 6.3621 | -121.0449 | 58.9551 | 4.8945 | 6.3621
30869.9321 | 4913.1023 | -1.06401053138644-1.77447945625488i | 3.47796640377141-3.26288411860795i | 80.4817759802942+2.40614151228881i | 2.90988435410612-30.4083805688772i | 0.99999121766495-0.00296348745912237i | 54.8674966243227+178.526321326832i | 75.6719068010029-15.557806952879i | 0.0078647089760954-0.0423832125245365i | 0.000714285714285714-0.131282598388175i | 0.005-0.065442386166227i | 59.0523 | 6.3153 | 6.3153 | -120.9477 | 59.0523 | 4.9131 | 6.3153
30987.2379 | 4931.7721 | -1.0553104892689-1.76677238226331i | 3.47796519620544-3.25071024422692i | 80.4884105252319+2.41636905831012i | 2.9098841595147-30.2933315713078i | 0.999991150792979-0.00297474851253799i | 55.4913465738299+179.960714265197i | 76.006756597384-15.6717160159781i | 0.0078233631259985-0.0422285450923003i | 0.000714285714285714-0.130785613058553i | 0.005-0.0651946465094908i | 59.1497 | 6.2687 | 6.2687 | -120.8503 | 59.1497 | 4.9318 | 6.2687
31104.9894 | 4950.5128 | -1.04667413542583-1.75910732881406i | 3.47796397944536-3.23858313227944i | 80.4950986967977+2.42662405847412i | 2.90988396344161-30.1787183534745i | 0.999991083411824-0.00298605235568018i | 56.1290362299669+181.415069143866i | 76.3469103325272-15.7888814965964i | 0.00778231907134567-0.0420744047034172i | 0.000714285714285714-0.130290509123882i | 0.005-0.0649478446996323i | 59.2472 | 6.2221 | 6.2221 | -120.7528 | 59.2472 | 4.9505 | 6.2221
31223.1883 | 4969.3248 | -1.03810102022807-1.75148400401468i | 3.47796275342121-3.22650260831153i | 80.501840882518+2.43690656648181i | 2.90988376587556-30.0645392666275i | 0.999991015517608-0.00299739915112387i | 56.7809789205928+182.889798485198i | 76.6924809533863-15.9094009922984i | 0.00774157468425988-0.0419207900199931i | 0.000714285714285714-0.129797279461927i | 0.005-0.0647019771863241i | 59.3449 | 6.1756 | 6.1756 | -120.6551 | 59.3449 | 4.9693 | 6.1756
31341.8365 | 4988.2082 | -1.0295906969965-1.74390211852024i | 3.47796151806245-3.21446849853932i | 80.5086374730324+2.44721663542186i | 2.9098835668052-29.9507926682622i | 0.999990947106425-0.00300878906206145i | 57.4476035384517+184.385325586654i | 77.0435844375679-16.0333758775782i | 0.00770112785070317-0.0417676997023005i | 0.000714285714285714-0.129305916977413i | 0.005-0.06445704043268i | 59.4426 | 6.1292 | 6.1292 | -120.5574 | 59.4426 | 4.9882 | 6.1292
31460.9354 | 5007.1634 | -1.02114272198628-1.73636138550918i | 3.477960273298-3.20248062984666i | 80.5154888621138+2.45755431775663i | 2.90988336621902-29.8374769220955i | 0.999990878174339-0.00302022225230517i | 58.1293552455222+185.90208483929i | 77.4003398872897-16.160911477766i | 0.00766097647040383-0.0416151324088554i | 0.000714285714285714-0.128816414601925i | 0.005-0.0642130309152023i | 59.5405 | 6.0828 | 6.0828 | -120.4595 | 59.5405 | 5.0072 | 6.0828
31580.487 | 5026.1906 | -1.01275665437104-1.7288615206594i | 3.47795901905626-3.19053882978257i | 80.5223954466941+2.46791966531067i | 2.90988316410554-29.7245903980424i | 0.999990808717383-0.00303169888628942i | 58.8266962144344+187.440522055414i | 77.7628696263464-16.2921172522249i | 0.00762111845678366-0.0414630867964936i | 0.000714285714285714-0.128328765293809i | 0.005-0.063969945123732i | 59.6385 | 6.0365 | 6.0365 | -120.3615 | 59.6385 | 5.0262 | 6.0365
31700.4928 | 5045.2901 | -1.00443205622712-1.72140224212452i | 3.47795775526509-3.17864292655873i | 80.5293576268861+2.47831272925741i | 2.90988296045311-29.612131472192i | 0.999990738731561-0.00304321912907316i | 59.5401064091695+189.001094805528i | 78.131299300151-16.4271069873996i | 0.00758155173688506-0.041311561520446i | 0.000714285714285714-0.127842962038064i | 0.005-0.0637277795613989i | 59.7366 | 5.9902 | 5.9902 | -120.2634 | 59.7366 | 5.0453 | 5.9902
31820.9547 | 5064.4622 | -0.996168492517848-1.71398327051037i | 3.4779564818518-3.16679274904709i | 80.5363758060068+2.48873356010727i | 2.90988275525-29.5000985267849i | 0.999990668212847-0.00305478314634225i | 60.2700844074075+190.584272764676i | 78.5057579789333-16.5659990003204i | 0.0075422742512986-0.0411605552344121i | 0.000714285714285714-0.127358997846249i | 0.005-0.0634865307445695i | 59.8348 | 5.944 | 5.944 | -120.1652 | 59.8348 | 5.0645 | 5.944
31941.8743 | 5083.7072 | -0.987965531077895-1.70660432885171i | 3.4779551987431-3.15498812677731i | 80.5434503906026+2.49918220769322i | 2.9098825484844-29.3884899501895i | 0.999990597157181-0.00306639110441183i | 61.017148267033+192.190538068268i | 78.8863782641471-16.7089163531972i | 0.00750328395409027-0.0410100665906331i | 0.000714285714285714-0.126876865756374i | 0.005-0.0632461952027988i | 59.9331 | 5.8979 | 5.8979 | -120.0669 | 59.9331 | 5.0837 | 5.8979
32063.2535 | 5103.0253 | -0.979822742597595-1.69926514258924i | 3.47795390586523-3.14322888993443i | 80.5505817904705+2.50965872115929i | 2.90988234014446-29.2773041368787i | 0.999990525560477-0.00307804317022876i | 61.7818364394944+193.82038567745i | 79.2732963981603-16.8559870797942i | 0.00746457881272975-0.040860094239966i | 0.000714285714285714-0.12639655883281i | 0.005-0.0630067694787791i | 60.0316 | 5.8518 | 5.8518 | -119.9684 | 60.0316 | 5.103 | 5.8518
32185.0938 | 5122.4168 | -0.971739700607341-1.69196543954671i | 3.47795260314379-3.13151486935629i | 80.5577704186851+2.5201631489458i | 2.90988213021814-29.1665394874074i | 0.999990453418615-0.00308973951137394i | 62.5647087328927+195.474323754074i | 79.666652377296-17.0073444243155i | 0.00742615680801745-0.0407106368319531i | 0.000714285714285714-0.125918070166178i | 0.005-0.0627682501282916i | 60.1301 | 5.8059 | 5.8059 | -119.8699 | 60.1301 | 5.1224 | 5.8059
32307.3972 | 5141.882 | -0.963715981461995-1.68470494990833i | 3.47795129050384-3.11984589653121i | 80.5650166916198+2.53069553877704i | 2.90988191869337-29.0561944083886i | 0.999990380727443-0.00310148029606476i | 63.3663473278607+197.152874045216i | 80.0665900682557-17.1631270935838i | 0.0073880159340133-0.040561693014894i | 0.000714285714285714-0.12544139287326i | 0.005-0.0625306337201553i | 60.2288 | 5.7599 | 5.7599 | -119.7712 | 60.2288 | 5.1419 | 5.7599
32430.1653 | 5161.4211 | -0.955751164325357-1.6774834061963i | 3.47794996786986-3.10822180359549i | 80.5723210289738+2.5412559376467i | 2.909881705558-28.9462673124712i | 0.999990307482779-0.0031132656931575i | 64.1873578495106+198.856572277253i | 80.4732573280013-17.3234795233484i | 0.007350154197964-0.0404132614359139i | 0.000714285714285714-0.124966520096892i | 0.005-0.0622939168361777i | 60.3275 | 5.7141 | 5.7141 | -119.6725 | 60.3275 | 5.1614 | 5.7141
32553.3999 | 5181.0345 | -0.947844831154662-1.67030054324873i | 3.47794863516577-3.09664242333103i | 80.5796838537951+2.5518443918044i | 2.90988149079975-28.836756618317i | 0.999990233680409-0.00312509587214976i | 65.0283704989493+200.585968559339i | 80.8868061271034-17.488552159618i | 0.00731256962023181-0.0402653407410336i | 0.000714285714285714-0.124493445005869i | 0.005-0.0620580960711076i | 60.4264 | 5.6683 | 5.6683 | -119.5736 | 60.4264 | 5.181 | 5.6683
32677.1028 | 5200.7224 | -0.939996566685116-1.6631560981976i | 3.47794729231495-3.08510758916292i | 80.5871055925054+2.56246094674187i | 2.90988127440627-28.7276607505777i | 0.999990159316086-0.00313697100318291i | 65.8900412481181+202.341627796194i | 81.3073926766136-17.658501755977i | 0.00727526023422288-0.0401179295752374i | 0.000714285714285714-0.124022160794849i | 0.005-0.0618231680325835i | 60.5254 | 5.6225 | 5.6225 | -119.4746 | 60.5254 | 5.2007 | 5.6225
32801.2758 | 5220.4852 | -0.932205958414498-1.65604981044698i | 3.47794593924011-3.07361713515707i | 80.5945866749262+2.57310564717814i | 2.9098810563651-28.6189781398725i | 0.999990084385532-0.0031488912570445i | 66.7730531019523+204.124130109954i | 81.7351775584621-17.8334916879112i | 0.00723822408631575-0.0399710265825398i | 0.000714285714285714-0.123552660684249i | 0.005-0.0615891293410876i | 60.6244 | 5.5769 | 5.5769 | -119.3756 | 60.6244 | 5.2205 | 5.5769
32925.9207 | 5240.323 | -0.924472596587715-1.64898142165145i | 3.47794457586342-3.06217089601774i | 80.6021275343027+2.58377853704578i | 2.90988083666372-28.5107072227655i | 0.999990008884435-0.00316085680517073i | 67.6781174321533+205.934071270815i | 82.170325859394-18.0136922852407i | 0.00720145923578993-0.0398246304060516i | 0.000714285714285714-0.123084937920152i | 0.005-0.061355976629894i | 60.7236 | 5.5313 | 5.5313 | -119.2764 | 60.7236 | 5.2403 | 5.5313
33051.0392 | 5260.2363 | -0.916796074181511-1.6419506756948i | 3.47794320210647-3.05076870708526i | 80.6097286073289+2.59447965947579i | 2.90988061528944-28.4028464417431i | 0.999989932808451-0.0031728678196489i | 68.6059753871559+207.772063136076i | 82.6130073084205-18.1992811838365i | 0.00716496375475512-0.0396787396880462i | 0.000714285714285714-0.12261898577421i | 0.005-0.061123706545023i | 60.8228 | 5.4858 | 5.4858 | -119.1772 | 60.8228 | 5.2602 | 5.4858
33176.6331 | 5280.2252 | -0.909175986889138-1.63495731866883i | 3.47794181789021-3.0394104043336i | 80.6173903341743+2.60520905678341i | 2.9098803922296-28.2953942451916i | 0.999989856153202-0.00318492447321992i | 69.5573993832238+209.638734097171i | 83.0633964177786-18.3904436978876i | 0.00712873572807985-0.039533353070023i | 0.000714285714285714-0.122154797543545i | 0.005-0.060892315745191i | 60.9222 | 5.4403 | 5.4403 | -119.0778 | 60.9222 | 5.2802 | 5.4403
33302.7043 | 5300.29 | -0.901611933105131-1.62800109885246i | 3.47794042313507-3.02809582436804i | 80.6251131585097+2.61596677045257i | 2.90988016747129-28.188349087375i | 0.999989778914279-0.00319702693928071i | 70.5331946819028+211.534729534037i | 83.5216726273161-18.5873732140626i | 0.00709277325332112-0.0393884691927727i | 0.000714285714285714-0.121692366550652i | 0.005-0.0606618009017644i | 61.0216 | 5.3949 | 5.3949 | -118.9784 | 61.0216 | 5.3003 | 5.3949
33429.2546 | 5320.4311 | -0.894103513910042-1.62108176669082i | 3.47793901776073-3.01682480442277i | 80.6328975275313+2.62675284112063i | 2.9098799410016-28.0817094284124i | 0.999989701087237-0.00320917539188677i | 71.5342010595206+213.460712276214i | 83.9880204522615-18.790271609029i | 0.00705707444065347-0.0392440866964387i | 0.000714285714285714-0.121231686143308i | 0.005-0.0604321586987094i | 61.1212 | 5.3496 | 5.3496 | -118.8788 | 61.1212 | 5.3204 | 5.3496
33556.2858 | 5340.6488 | -0.886650333055313-1.61419907477493i | 3.47793760168644-3.00559718235865i | 80.640743891989+2.63756730856391i | 2.90987971280751-27.9754737342567i | 0.999989622667597-0.00322137000575465i | 72.5612945747396+215.417363069764i | 84.4626296342486-18.9993496918798i | 0.00702163741279882-0.0391002042205803i | 0.000714285714285714-0.120772749694469i | 0.005-0.0602033858325458i | 61.2208 | 5.3043 | 5.3043 | -118.7792 | 61.2208 | 5.3406 | 5.3043
33683.7997 | 5360.9432 | -0.879251996948107-1.6073527778211i | 3.47793617483068-2.99441279666075i | 80.6486527062112+2.64841021168116i | 2.90987948287591-27.8696404766715i | 0.999989543650848-0.00323361095626442i | 73.6153894406692+217.405381049061i | 84.9456952954682-19.2148276731404i | 0.00698646030495601-0.0389568204042334i | 0.000714285714285714-0.12031555060218i | 0.005-0.059975479012299i | 61.3205 | 5.2591 | 5.2591 | -118.6795 | 61.3205 | 5.3609 | 5.2591
33811.7981 | 5381.3148 | -0.871908114636267-1.60054263265098i | 3.47793473711142-2.98327148643612i | 80.6566244281322+2.65928158847839i | 2.90987925119351-27.7642081332098i | 0.999989464032444-0.00324589841946225i | 74.6974400084926+219.425484212242i | 85.4374180957717-19.4369356621561i | 0.00695154126473106-0.0388139338859722i | 0.000714285714285714-0.11986008228948i | 0.005-0.0597484349594531i | 61.4203 | 5.2139 | 5.2139 | -118.5797 | 61.4203 | 5.3813 | 5.2139
33940.2829 | 5401.7638 | -0.864618297793257-1.59376839817146i | 3.47793328844592-2.97217309141145i | 80.6646595193188+2.67018147605252i | 2.90987901774702-27.6591751871916i | 0.999989383807803-0.00325823257206289i | 75.8084428700842+221.478409898986i | 85.9380043925186-19.6659141947889i | 0.00691687845206705-0.0386715433039676i | 0.000714285714285714-0.119406338204304i | 0.005-0.0595222504079031i | 61.5202 | 5.1689 | 5.1689 | -118.4798 | 61.5202 | 5.4018 | 5.1689
34069.256 | 5422.2905 | -0.857382160703164-1.58702983535491i | 3.47793182875088-2.96111745193075i | 80.6727584449968+2.68110991057516i | 2.90987878252301-27.5545401276829i | 0.999989302972309-0.00327061359145224i | 76.9494390876111+223.564915268943i | 86.4476664028817-19.9020147934934i | 0.00688247003917451-0.0385296472960469i | 0.000714285714285714-0.11895431181939i | 0.005-0.0592969221039083i | 61.6202 | 5.1239 | 5.1239 | -118.3798 | 61.6202 | 5.4223 | 5.1239
34198.7192 | 5442.8952 | -0.850199320245754-1.58032670721962i | 3.4779303579423-2.95010440895305i | 80.6809216740788+2.6920669272767i | 2.90987854550797-27.4503014494729i | 0.999989221521311-0.00328304165568986i | 78.1215165587532+225.685777778986i | 86.9666223683011-20.1455005620067i | 0.00684831421046197-0.0383882444997517i | 0.000714285714285714-0.118503996632188i | 0.005-0.0590724468060451i | 61.7202 | 5.0789 | 5.0789 | -118.2798 | 61.7202 | 5.4429 | 5.0789
34328.6743 | 5463.5782 | -0.843069395881581-1.57365877881041i | 3.47792887593561-2.93913380405013i | 80.6891496791907+2.70305256042928i | 2.90987830668819-27.3464576530531i | 0.999989139450124-0.00329551694351155i | 79.3258125267743+227.84179565708i | 87.495096720694-20.3966468170488i | 0.00681440916246676-0.038247333552396i | 0.000714285714285714-0.118055386164762i | 0.005-0.0588488212851615i | 61.8203 | 5.034 | 5.034 | -118.1797 | 61.8203 | 5.4636 | 5.034
34459.1233 | 5484.3398 | -0.835992009637159-1.56702581717939i | 3.47792738264552-2.92820547940426i | 80.6974429367004+2.71406684333008i | 2.90987806604998-27.2430072445955i | 0.999989056754023-0.00330803963433192i | 80.5635162453836+230.033788370267i | 88.0333202499584-20.6557417596109i | 0.0067807531037859-0.0381069130911225i | 0.000714285714285714-0.1176084739637i | 0.005-0.0586260423243291i | 61.9205 | 4.9892 | 4.9892 | -118.0795 | 61.9205 | 5.4843 | 4.9892
34590.068 | 5505.1803 | -0.828966786090111-1.56042759136697i | 3.4779258779862-2.91731927780587i | 80.7058019267448+2.72510980828403i | 2.9098778235795-27.1399487359313i | 0.999988973428252-0.00332060990824695i | 81.8358718090833+232.262597083863i | 88.5815302722255-20.9230871886171i | 0.00674734425500731-0.0379669817529585i | 0.000714285714285714-0.11716325360002i | 0.005-0.0584041067187978i | 62.0208 | 4.9445 | 4.9445 | -117.9792 | 62.0208 | 5.5052 | 4.9445
34721.5102 | 5526.1 | -0.821993352354447-1.55386387238293i | 3.47792436187104-2.90647504265132i | 80.7142271332581+2.73618148658685i | 2.90987757926278-27.0372806445288i | 0.999988889468016-0.00333322794603657i | 83.1441811604692+234.529085108545i | 89.1399707982174-21.1989992599382i | 0.00671418084864094-0.0378275381748709i | 0.000714285714285714-0.116719718669077i | 0.005-0.0581830112759491i | 62.1212 | 4.8998 | 4.8998 | -117.8788 | 62.1212 | 5.5261 | 4.8998
34853.452 | 5547.0992 | -0.815071338065867-1.54733443318786i | 3.47792283421284-2.89567261794068i | 80.7227190439994+2.74728190850744i | 2.90987733308577-26.935001493473i | 0.999988804868484-0.00334589392916728i | 84.4898072868465+236.834138331486i | 89.7088927009594-21.4838092939869i | 0.00668126112905051-0.0376885809938214i | 0.000714285714285714-0.116277862790473i | 0.005-0.0579627528152512i | 62.2216 | 4.8552 | 4.8552 | -117.7784 | 62.2216 | 5.5471 | 4.8552
34985.8951 | 5568.1781 | -0.808200375367079-1.54083904867464i | 3.47792129492374-2.88491184827543i | 80.731278150582+2.75841110327033i | 2.9098770850343-26.833109811444i | 0.999988719624788-0.00335860803979472i | 85.8741776194564+239.178665627182i | 90.2885538819681-21.7778646353589i | 0.00664858335238523-0.0375501088468196i | 0.000714285714285714-0.115837679607963i | 0.005-0.0577433281682119i | 62.3221 | 4.8107 | 4.8107 | -117.6779 | 62.3221 | 5.5682 | 4.8107
35118.8415 | 5589.3372 | -0.801380098893239-1.53437749565013i | 3.47791974391518-2.87419257885627i | 80.7399049485019+2.76956909903698i | 2.90987683509408-26.7316041326954i | 0.999988633732024-0.00337137046076633i | 87.2987876496148+241.563599242973i | 90.8792194349038-22.081529568262i | 0.00661614578651191-0.0374121203709766i | 0.000714285714285714-0.115399162789364i | 0.005-0.0575247341783341i | 62.4227 | 4.7662 | 4.7662 | -117.5773 | 62.4227 | 5.5893 | 4.7662
35252.2931 | 5610.5767 | -0.79461014575733-1.52794955281704i | 3.47791818109798-2.86351465548083i | 80.7485999371659+2.78075592288864i | 2.90987658325077-26.6304829970338i | 0.99998854718525-0.00338418137562391i | 88.7652047771433+243.989895153534i | 91.4811618055067-22.3951862917572i | 0.00658394671094683-0.0372746142035566i | 0.000714285714285714-0.114962306026463i | 0.005-0.05730696770107i | 62.5233 | 4.7218 | 4.7218 | -117.4767 | 62.5233 | 5.6106 | 4.7218
35386.2518 | 5631.8969 | -0.78789015553575-1.52155500075601i | 3.47791660638221-2.85287792454155i | 80.7573636199221+2.79197160080692i | 2.90987632948987-26.5297449497978i | 0.999988459979486-0.00339704096860631i | 90.2750724076908+246.45853337783i | 92.0946609464518-22.7192359591658i | 0.00655198441678855-0.0371375889820293i | 0.000714285714285714-0.11452710303493i | 0.005-0.0570900256037759i | 62.624 | 4.6774 | 4.6774 | -117.376 | 62.624 | 5.6319 | 4.6774
35520.7195 | 5653.2981 | -0.781219770253777-1.5151936219078i | 3.47791501967731-2.84228223302337i | 80.7661965040878+2.80321615765584i | 2.90987607379675-26.4293885418363i | 0.999988372109714-0.00340994942465205i | 91.8301143167752+248.97051825113i | 92.720004465557-23.0540997863202i | 0.00652025720665029-0.0370010433441202i | 0.000714285714285714-0.114093547554224i | 0.005-0.0568739047656663i | 62.7248 | 4.6331 | 4.6331 | -117.2752 | 62.7248 | 5.6533 | 4.6331
35655.6983 | 5674.7806 | -0.774598634371217-1.50886520055569i | 3.47791342089199-2.83172742850158i | 80.7750991009791+2.81448961716234i | 2.90987581615668-26.3294123294887i | 0.999988283570878-0.00342290692940198i | 93.4321392997685+251.526878643614i | 93.3574877655383-23.40022023372i | 0.00648876339459287-0.0368649759278613i | 0.000714285714285714-0.113661633347504i | 0.005-0.0566586020777709i | 62.8256 | 4.5889 | 4.5889 | -117.1744 | 62.8256 | 5.6748 | 4.5889
35791.1899 | 5696.3448 | -0.768026394768058-1.50256952280808i | 3.47791180993434-2.82121335913965i | 80.7840719259426+2.82579200189751i | 2.90987555655495-26.2298148745635i | 0.999988194357885-0.00343591366920194i | 95.0830461285441+254.12866811601i | 94.0074141732384-23.7580622680455i | 0.00645750130605774-0.03672938537164i | 0.000714285714285714-0.113231354201538i | 0.005-0.0564441144428878i | 62.9265 | 4.5448 | 4.5448 | -117.0735 | 62.9265 | 5.6963 | 4.5448
35927.1964 | 5717.9909 | -0.76150270073016-1.49630637658119i | 3.47791018671163-2.81073987368696i | 80.7931154983827+2.83712333325668i | 2.90987529497648-26.1305947443177i | 0.9999881044656-0.00344896983110545i | 96.7848288370693+256.776965001299i | 94.6700950559391-24.1281147089159i | 0.00642646927780047-0.036594270314249i | 0.000714285714285714-0.112802703926617i | 0.005-0.0562304387755406i | 63.0275 | 4.5007 | 4.5007 | -116.9725 | 63.0275 | 5.718 | 4.5007
36063.7198 | 5739.7193 | -0.755027203935021-1.49007555158197i | 3.47790855113053-2.80030682147673i | 80.8022303417938+2.84848363144051i | 2.9098750314063-26.0317505114362i | 0.999988013888853-0.00346207560287634i | 98.5395823600004+259.472872400145i | 95.3458499220456-24.5108916672463i | 0.00639566565782416-0.0364596293949334i | 0.000714285714285714-0.112375676356462i | 0.005-0.0560175720019333i | 63.1285 | 4.4567 | 4.4567 | -116.8715 | 63.1285 | 5.7397 | 4.4567
36200.7619 | 5761.5302 | -0.748599558437598-1.48387683929119i | 3.47790690309693-2.78991405242377i | 80.8114169837897+2.85987291543402i | 2.90987476582923-25.9332807540114i | 0.999987922622431-0.00347523117299153i | 100.349508550143+262.217518075935i | 96.0350065030062-24.9069340820601i | 0.00636508880531322-0.0363254612534389i | 0.000714285714285714-0.111950265348139i | 0.005-0.0558055110599056i | 63.2296 | 4.4127 | 4.4127 | -116.7704 | 63.2296 | 5.7615 | 4.4127
36338.3248 | 5783.424 | -0.742219420656164-1.47771003294669i | 3.47790524251608-2.77956141702236i | 80.8206759561346+2.87129120298703i | 2.90987449822999-25.8351840555226i | 0.999987830661083-0.00348843673064365i | 102.2169226027+265.012054233473i | 96.7379008129026-25.3168113631649i | 0.00633473709056745-0.0361917645300586i | 0.000714285714285714-0.111526464781968i | 0.005-0.0555942528988899i | 63.3307 | 4.3688 | 4.3688 | -116.6693 | 63.3307 | 5.7834 | 4.3688
36476.4105 | 5805.401 | -0.735886449358233-1.4715749275267i | 3.47790356929244-2.76924876634409i | 80.8300077947747+2.88273851059367i | 2.90987422859319-25.7374590048157i | 0.999987737999519-0.00350169246574381i | 104.144259916338+267.857657163198i | 97.4548771816307-25.7411231476802i | 0.0063046088949362-0.0360585378656785i | 0.000714285714285714-0.111104268561434i | 0.005-0.0553837944798665i | 63.4319 | 4.325 | 4.325 | -116.5681 | 63.4319 | 5.8054 | 4.325
36615.0208 | 5827.4616 | -0.729600305646553-1.46547131973349i | 3.47790188332976-2.75897595203572i | 80.8394130398681+2.89421485347119i | 2.90987395690331-25.640104196083i | 0.999987644632405-0.00351499856892432i | 106.134083423447+270.755526730335i | 98.1862882570004-26.1805011790459i | 0.00627470261075293-0.0359257799018244i | 0.000714285714285714-0.110683670613104i | 0.005-0.0551741327753204i | 63.5331 | 4.2812 | 4.2812 | -116.4669 | 63.5331 | 5.8275 | 4.2812
36754.1579 | 5849.6059 | -0.723360652945098-1.45939900797705i | 3.47790018453108-2.74874282631704i | 80.848892235817+2.90572024553945i | 2.9098736831447-25.5431182288425i | 0.999987550554371-0.00352835523154137i | 108.189091424487+273.706885685693i | 98.9324949704481-26.6356113178355i | 0.0062450166412701-0.0357934892807056i | 0.000714285714285714-0.110264664886536i | 0.005-0.0549652647691974i | 63.6344 | 4.2375 | 4.2375 | -116.3656 | 63.6344 | 5.8496 | 4.2375
36893.8237 | 5871.8344 | -0.717167156985197-1.45335779235897i | 3.47789847279867-2.73854924197874i | 80.8584459312995+2.91725469939914i | 2.90987340730164-25.4464997079186i | 0.999987455760004-0.00354176264567787i | 110.312125963911+276.712978771612i | 99.6938664602832-27.1071556944126i | 0.0062155494005936-0.0356616646452596i | 0.000714285714285714-0.10984724535419i | 0.005-0.0547571874568613i | 63.7357 | 4.1939 | 4.1939 | -116.2643 | 63.7357 | 5.8718 | 4.1939
37034.0202 | 5894.1474 | -0.711019485791645-1.44734747465647i | 3.47789674803407-2.72839505238032i | 80.8680746793001+2.92881822631055i | 2.90987312935823-25.350247243421i | 0.999987360243848-0.00355522100414611i | 112.506181788131+279.775071593061i | 100.470779945536-27.5958750142954i | 0.00618629931361866-0.0355303046391961i | 0.000714285714285714-0.109431406011347i | 0.005-0.0545498978450501i | 63.8371 | 4.1503 | 4.1503 | -116.1629 | 63.8371 | 5.8941 | 4.1503
37174.7495 | 5916.5451 | -0.70491730966892-1.44136785830664i | 3.4778950101381-2.71828011144794i | 80.8777790371443+2.94041083617136i | 2.9098728492985-25.2543594507256i | 0.999987264000409-0.00356873050049059i | 114.774415928961+282.894449219865i | 101.263620542531-28.1025510279248i | 0.00615726481596472-0.0353994079070394i | 0.000714285714285714-0.109017140876018i | 0.005-0.054343392951833i | 63.9385 | 4.1068 | 4.1068 | -116.0615 | 63.9385 | 5.9165 | 4.1068
37316.0136 | 5939.028 | -0.69886030118743-1.43541874839072i | 3.47789325901078-2.70820427367235i | 80.8875595665286+2.95203253749466i | 2.9098725671063-25.1588349504543i | 0.999987167024149-0.00358229132899079i | 117.120157959314+286.072414481441i | 102.072781015161-28.6280091774624i | 0.00612844435391155-0.0352689730941716i | 0.000714285714285714-0.10860444398886i | 0.005-0.0541376698065681i | 64.04 | 4.0634 | 4.0634 | -115.96 | 64.04 | 5.939 | 4.0634
37457.8144 | 5961.5963 | -0.692848135169812-1.42949995161863i | 3.47789149455138-2.69816739410677i | 80.8974168335535+2.9636833373863i | 2.90987228276543-25.0636723684547i | 0.999987069309488-0.0035959036846639i | 119.546920971393+289.310285910292i | 102.898661448625-29.1731214342253i | 0.00609983638433496-0.0351389988468738i | 0.000714285714285714-0.10819330941309i | 0.005-0.0539327254498587i | 64.1415 | 4.02 | 4.02 | -115.8585 | 64.1415 | 5.9616 | 4.02
37600.1541 | 5984.2504 | -0.686880488677318-1.42361127631372i | 3.47788971665846-2.68816932836484i | 80.9073514087593+2.97536324152311i | 2.90987199625954-24.9688703357812i | 0.999986970850804-0.00360956776326769i | 122.058413331324+292.609395284566i | 103.741668834916-29.7388093414182i | 0.00607143937464313-0.0350094838123677i | 0.000714285714285714-0.107783731234399i | 0.005-0.0537285569335114i | 64.2431 | 3.9767 | 3.9767 | -115.7569 | 64.2431 | 5.9843 | 3.9767
37743.0347 | 6006.9905 | -0.680957040996214-1.41775253239734i | 3.47788792522968-2.67820993261849i | 80.917363867154+2.98707225412793i | 2.9098717075721-24.8744274886742i | 0.999986871642431-0.0036232837613033i | 124.658551268114+295.97108471338i | 104.602216556757-30.3260472779388i | 0.00604325180271283-0.0348804266388556i | 0.000714285714285714-0.107375703560868i | 0.005-0.0535251613204935i | 64.3447 | 3.9335 | 3.9335 | -115.6553 | 64.3447 | 6.007 | 3.9335
37886.4582 | 6029.8171 | -0.67507747362429-1.41192353137403i | 3.47788612016205-2.66828906359594i | 80.9274547882506+2.99881037794767i | 2.90987141668657-24.7803424685417i | 0.999986771678663-0.00363705187601804i | 127.351472358959+299.396703200955i | 105.480723754782-30.9358659602419i | 0.00601527215682644-0.0347518259755615i | 0.000714285714285714-0.106969220522881i | 0.005-0.0533225356848908i | 64.4463 | 3.8903 | 3.8903 | -115.5537 | 64.4463 | 6.0298 | 3.8903
38030.4268 | 6052.7304 | -0.669241470257373-1.40612408631651i | 3.47788430135172-2.65840657857957i | 80.9376247561004+3.01057761422949i | 2.90987112358615-24.6866139219389i | 0.999986670953746-0.0036508723054082i | 130.141549977248+302.887602617044i | 106.377614560661-31.5693562004854i | 0.00598749893560866-0.0346236804727696i | 0.000714285714285714-0.106564276273044i | 0.005-0.0531206771118657i | 64.548 | 3.8472 | 3.8472 | -115.452 | 64.548 | 6.0527 | 3.8472
38174.9424 | 6075.7308 | -0.663448716775911-1.40035401185091i | 3.4778824686941-2.64856233540391i | 80.9478743593241+3.02237396269628i | 2.90987082825394-24.593240500549i | 0.999986569461886-0.00366474524822194i | 133.033408774201+306.445132991324i | 107.293317176465-32.2276729405481i | 0.0059599306479637-0.0344959887818633i | 0.000714285714285714-0.106160864986097i | 0.005-0.0529195826976148i | 64.6497 | 3.8042 | 3.8042 | -115.3503 | 64.6497 | 6.0757 | 3.8042
38320.0072 | 6098.8186 | -0.657698901231671-1.39461312414226i | 3.47788062208379-2.63875619245358i | 80.9582041911503+3.03419942152293i | 2.90987053067306-24.5002208611637i | 0.999986467197244-0.00367867090396213i | 136.031941269699+310.070637038242i | 108.228262777762-32.9120395828758i | 0.00593256581301299-0.0343687495553642i | 0.000714285714285714-0.105758980858833i | 0.005-0.0527192495493273i | 64.7515 | 3.7612 | 3.7612 | -115.2485 | 64.7515 | 6.0988 | 3.7612
38465.6232 | 6121.9941 | -0.651991713834399-1.38890124087989i | 3.47787876141454-2.62898800866126i | 80.9686148494449+3.04605398731111i | 2.9098702308263-24.4075536656641i | 0.999986364153934-0.00369264947288918i | 139.142325632798+313.765443806269i | 109.182884214873-33.6237526406103i | 0.00590540296003264-0.0342419614469691i | 0.000714285714285714-0.105358618110015i | 0.005-0.0525196747851439i | 64.8532 | 3.7183 | 3.7183 | -115.1468 | 64.8532 | 6.122 | 3.7183
38611.7926 | 6145.2576 | -0.646326846938616-1.38321818126322i | 3.47787688657937-2.61925764350564i | 80.9791069367502+3.05793765506477i | 2.90986992869646-24.3152375810014i | 0.999986260326029-0.00370668115602393i | 142.370044737205+317.530861330923i | 110.157614483031-34.3641867309232i | 0.00587844062839149-0.0341156231115874i | 0.000714285714285714-0.10495977098029i | 0.005-0.0523208555341143i | 64.955 | 3.6755 | 3.6755 | -115.045 | 64.955 | 6.1453 | 3.6755
38758.5174 | 6168.6096 | -0.64070399503045-1.37756376598754i | 3.4778749974704-2.60956495700944i | 80.989681060318+3.06985041816464i | 2.90986962426612-24.2232712791774i | 0.999986155707554-0.00372076615515055i | 145.720906582029+321.368168154732i | 111.15288492819-35.1347999370719i | 0.00585167736748939-0.0339897332053778i | 0.000714285714285714-0.104562433732108i | 0.005-0.0521227889361567i | 65.0569 | 3.6327 | 3.6327 | -114.9431 | 65.0569 | 6.1686 | 3.6327
38905.7997 | 6192.0503 | -0.635122854714467-1.3719378172299i | 3.47787309397901-2.59990980973733i | 81.0003378321418+3.08179226834241i | 2.90986931751777-24.1316534372259i | 0.999986050292491-0.00373490467281942i | 149.201066172842+325.27860355851i | 112.169123150502-35.9371395662254i | 0.00582511173669557-0.0338642903857842i | 0.000714285714285714-0.104166600649639i | 0.005-0.0519254721420171i | 65.1588 | 3.59 | 3.59 | -114.8412 | 65.1588 | 6.1921 | 3.59
39053.6418 | 6215.5801 | -0.629583124700703-1.36634015863539i | 3.47787117599572-2.590292062794i | 81.0110778689995+3.09376319565541i | 2.90986900843381-24.0403827371932i | 0.999985944074773-0.00374909691235001i | 152.817048962778+329.263356327198i | 113.206750562162-36.7728483316916i | 0.00579874230528752-0.0337392933115717i | 0.000714285714285714-0.103772266038692i | 0.005-0.0517289023132268i | 65.2607 | 3.5473 | 3.5473 | -114.7393 | 65.2607 | 6.2156 | 3.5473
39202.0456 | 6239.1993 | -0.624084505791577-1.36077061530315i | 3.47786924341018-2.5807115778221i | 81.0219017924801+3.10576318845929i | 2.90986869699637-23.9494578661195i | 0.999985837048289-0.00376334307783386i | 156.575775957623+333.323551849334i | 114.266179550276-37.6436709896953i | 0.00577256765238993-0.0336147406428611i | 0.000714285714285714-0.103379424226631i | 0.005-0.0515330766220631i | 65.3626 | 3.5048 | 3.5048 | -114.6374 | 65.3626 | 6.2392 | 3.5048
39351.0134 | 6262.9083 | -0.618626700869007-1.35522901377288i | 3.47786729611125-2.57116821700029i | 81.0328102290281+3.11779223338233i | 2.90986838318759-23.8588775160197i | 0.999985729206882-0.00377764337413744i | 160.484590592538+337.460237321775i | 115.347810188409-38.5514614622839i | 0.00574658636691383-0.0334906310411629i | 0.000714285714285714-0.102988069562294i | 0.005-0.0513379922515073i | 65.4645 | 3.4622 | 3.4622 | -114.5355 | 65.4645 | 6.2629 | 3.4622
39500.5472 | 6286.7073 | -0.613209414881507-1.34971518201135i | 3.47786533398697-2.56166184304123i | 81.0438038099738+3.12985031529767i | 2.90986806698939-23.768640383865i | 0.999985620544347-0.00379199800690512i | 164.551287490826+341.674364799921i | 116.452026432575-39.4981904792208i | 0.00572079704749643-0.0333669631694128i | 0.000714285714285714-0.102598196415914i | 0.005-0.0511436463952055i | 65.5665 | 3.4198 | 3.4198 | -114.4335 | 65.5665 | 6.2867 | 3.4198
39650.6493 | 6310.5968 | -0.607832354831367-1.34422894939893i | 3.47786335692442-2.55219231918962i | 81.0548831715722+3.1419374172965i | 2.90986774838361-23.6787451715636i | 0.999985511054431-0.00380640718256212i | 168.784143217027+345.966771798355i | 117.579191728415-40.4859537728351i | 0.00569519830244058-0.0332437356920035i | 0.000714285714285714-0.102209799179033i | 0.005-0.0509500362574272i | 65.6685 | 3.3774 | 3.3774 | -114.3315 | 65.6685 | 6.3106 | 3.3774
39801.3218 | 6334.5771 | -0.602495229761883-1.33877014671649i | 3.47786136480993-2.54275950922022i | 81.0660489550392+3.15405352065982i | 2.90986742735189-23.5891905859426i | 0.999985400730835-0.00382087110831746i | 173.191949136515+350.33815910611i | 118.729643945945-41.5169808605103i | 0.00566978874965509-0.0331209472748186i | 0.000714285714285714-0.101822872264429i | 0.005-0.0507571590530257i | 65.7705 | 3.3351 | 3.3351 | -114.2295 | 65.7705 | 6.3346 | 3.3351
39952.5668 | 6358.6485 | -0.597197750744682-1.33333860613221i | 3.47785935752891-2.53336327743591i | 81.0773018065906+3.16619860483077i | 2.90986710387578-23.4999753387289i | 0.999985289567211-0.00383538999216694i | 177.784046491907+354.789065434993i | 119.903689546528-42.5936444498363i | 0.00564456701659479-0.0329985965852645i | 0.000714285714285714-0.101437410106026i | 0.005-0.0505650120073977i | 65.8726 | 3.2928 | 3.2928 | -114.1274 | 65.8726 | 6.3586 | 3.2928
40104.3866 | 6382.8114 | -0.591939630867025-1.32793416118862i | 3.47785733496591-2.52400348866572i | 81.0886423774747+3.17837264738545i | 2.90986677793659-23.4110981465311i | 0.999985177557164-0.00384996404289613i | 182.570363801791+359.319838467062i | 121.10159687331-43.7184705011825i | 0.0056195317402013-0.0328766822923021i | 0.000714285714285714-0.101053407158822i | 0.005-0.0503735923564432i | 65.9746 | 3.2506 | 3.2506 | -114.0254 | 65.9746 | 6.3828 | 3.2506
40256.7832 | 6407.066 | -0.58672058521928-1.32255664678985i | 3.47785529700462-2.51468000826288i | 81.1000713240162+3.19057562400514i | 2.90986644951568-23.3225577308208i | 0.999985064694248-0.00386459347008333i | 187.561456678915+363.930601808124i | 122.323588441065-44.89414898137i | 0.00559468156684397-0.0327552030664795i | 0.000714285714285714-0.100670857898807i | 0.005-0.0501828973465264i | 66.0767 | 3.2085 | 3.2085 | -113.9233 | 66.0767 | 6.4071 | 3.2085
40409.759 | 6431.4129 | -0.581540330882356-1.31720589918874i | 3.47785324352778-2.50539270210291i | 81.1115893076485+3.20280750844569i | 2.90986611859411-23.2343528179139i | 0.99998495097197-0.00387927848410263i | 192.768550152186+368.621217286972i | 123.569832084091-46.123545340089i | 0.00557001515226064-0.0326341575799609i | 0.000714285714285714-0.10028975682288i | 0.005-0.0499929242344354i | 66.1788 | 3.1665 | 3.1665 | -113.8212 | 66.1788 | 6.4314 | 3.1665
40563.3161 | 6455.8523 | -0.576398586915248-1.31188175597446i | 3.47785117441735-2.49614143658168i | 81.1231969949552+3.215068272509i | 2.9098657851528-23.1464821389532i | 0.999984836383786-0.00389401929612685i | 198.203583557831+373.391241963753i | 124.840430800919-47.4097127372261i | 0.00554553116149933-0.0325135445065585i | 0.000714285714285714-0.0999100984487745i | 0.005-0.0498036702873435i | 66.2809 | 3.1245 | 3.1245 | -113.7191 | 66.2809 | 6.4559 | 3.1245
40717.4567 | 6480.3845 | -0.571295074342628-1.30658405605988i | 3.47784908955429-2.48692607861344i | 81.1348950577084+3.22735788601257i | 2.90986544917263-23.0589444298891i | 0.999984720923104-0.00390881611813066i | 203.87925803911+378.239879125015i | 126.135411112286-48.755905044194i | 0.00552122826885977-0.0323933625217618i | 0.000714285714285714-0.0995318773149776i | 0.005-0.0496151327827689i | 66.383 | 3.0825 | 3.0825 | -113.617 | 66.383 | 6.4804 | 3.0825
40872.183 | 6505.01 | -0.566229516142515-1.30131263966933i | 3.47784698881868-2.47774649562899i | 81.1466841729058+3.23967631675903i | 2.90986511063423-22.971738431462i | 0.999984604583281-0.00392366916289355i | 209.809086658368+383.16592244571i | 127.454709723343-50.1655906350495i | 0.00549710515783536-0.0322736103027676i | 0.000714285714285714-0.0991550879806507i | 0.005-0.0494273090085366i | 66.4851 | 3.0407 | 3.0407 | -113.5149 | 66.4851 | 6.505 | 3.0407
41027.4973 | 6529.729 | -0.561201637233953-1.29606734832632i | 3.47784487208972-2.46860255557371i | 81.1585650228092+3.25202353050459i | 2.90986476951813-22.8848628891843i | 0.999984487357623-0.00393857864400292i | 216.007447078123+388.167692389123i | 128.798158252342-51.6424669731276i | 0.00547316052105536-0.0321542865285082i | 0.000714285714285714-0.0987797250255541i | 0.005-0.0492401962627383i | 66.5872 | 2.9989 | 2.9989 | -113.4128 | 66.5872 | 6.5297 | 2.9989
41183.4018 | 6554.542 | -0.556211164464815-1.29084802484148i | 3.47784273924565-2.45949412690568i | 81.1705382949885+3.26439949092963i | 2.9098644258047-22.7983165533217i | 0.999984369239384-0.00395354477585708i | 222.489636706043+393.242963792849i | 130.165465755583-53.190475985371i | 0.0054493930602271-0.0320353898796801i | 0.000714285714285714-0.0984057830499636i | 0.005-0.0490537918536942i | 66.6894 | 2.9571 | 2.9571 | -113.3106 | 66.6894 | 6.5545 | 2.9571
41339.8987 | 6579.4492 | -0.551257826599618-1.28565451330057i | 3.47784059016382-2.45042107859379i | 81.1826046823538+3.27680415960437i | 2.90986407947417-22.7120981788761i | 0.99998425022177-0.00396856777366843i | 229.271930118961+398.388883451598i | 131.556198741957-54.8138201986937i | 0.00542580148607916-0.0319169190387729i | 0.000714285714285714-0.0980332566746001i | 0.005-0.0488680930999146i | 66.7915 | 2.9154 | 2.9154 | -113.2085 | 66.7915 | 6.5794 | 2.9154
41496.9904 | 6604.4511 | -0.546341354307409-1.28048665905265i | 3.47783842472061-2.44138328011582i | 81.1947648832039+3.28923749595986i | 2.90986373050661-22.6262065255667i | 0.999984130297932-0.00398364785346646i | 236.371638478902+403.601876354743i | 132.96975832954-56.5169795894006i | 0.00540238451830393-0.0317988726900956i | 0.000714285714285714-0.0976621405405469i | 0.005-0.0486830973300603i | 66.8937 | 2.8738 | 2.8738 | -113.1063 | 66.8937 | 6.6045 | 2.8738
41654.6789 | 6629.5481 | -0.541461480149745-1.27534430869831i | 3.47783624279149-2.43238060145664i | 81.2070196012599+3.30169945725286i | 2.90986337888192-22.5406403578132i | 0.99998400946097-0.00399878523210084i | 243.807170524017+408.877539066726i | 134.405354151086-58.3047290665862i | 0.00537914088550097-0.0316812495198045i | 0.000714285714285714-0.0972924293091718i | 0.005-0.0484988018829052i | 66.9958 | 2.8323 | 2.8323 | -113.0042 | 66.9958 | 6.6295 | 2.8323
41812.9667 | 6654.7403 | -0.536617938568683-1.27022731007806i | 3.47783404425099-2.42341291310628i | 81.2193695457067+3.31418999853318i | 2.90986302457991-22.4553984447173i | 0.999983887703932-0.00401398012724462i | 251.598094553678+414.210518552006i | 135.861974564695-60.1821564720484i | 0.0053560693251208-0.0315640482159302i | 0.000714285714285714-0.096924117662056i | 0.005-0.0483152041072975i | 67.098 | 2.7908 | 2.7908 | -112.902 | 67.098 | 6.6547 | 2.7908
41971.856 | 6680.0283 | -0.531810465874849-1.26513551226085i | 3.47783182897265-2.41448008605806i | 81.2318154312392+3.32670907261263i | 2.90986266758017-22.3704795600453i | 0.999983765019812-0.00402923275739724i | 259.765200621434+419.594374542525i | 137.33835267031-62.1546809305174i | 0.00533316858340825-0.0314472674684028i | 0.000714285714285714-0.0965572003009125i | 0.005-0.0481323013621215i | 67.2001 | 2.7494 | 2.7494 | -112.7999 | 67.2001 | 6.68 | 2.7494
42131.349 | 6705.4125 | -0.527038800235565-1.26006876553258i | 3.47782959682905-2.40558199180675i | 81.2443579780946+3.33925663002771i | 2.90986230786215-22.28588248221i | 0.999983641401552-0.00404454334188776i | 268.330561892959+425.021423325278i | 138.832927571816-64.2280713225176i | 0.0053104374153469-0.0313309059690786i | 0.000714285714285714-0.0961916719475113i | 0.005-0.0479500910162597i | 67.3023 | 2.7081 | 2.7081 | -112.6977 | 67.3023 | 6.7054 | 2.7081
42291.4481 | 6730.893 | -0.522302681663066-1.25502692138498i | 3.47782734769182-2.39671850234674i | 81.2569979121015+3.35183261900818i | 2.90986194540519-22.2016059942541i | 0.999983516842039-0.00405991210087793i | 277.317593807992+430.482560593143i | 140.343800258986-66.408464575285i | 0.0052878745846032-0.0312149624117654i | 0.000714285714285714-0.0958275273436064i | 0.005-0.0477685704485552i | 67.4045 | 2.6668 | 2.6668 | -112.5955 | 67.4045 | 6.7309 | 2.6668
42452.1557 | 6756.4704 | -0.517601852002723-1.2500098325043i | 3.47782508143162-2.38788949017018i | 81.2697359647168+3.3644369854401i | 2.90986158018844-22.1176488838316i | 0.999983391334106-0.00407533925536536i | 286.75110929202+435.96706075627i | 141.868683413675-68.7023833712788i | 0.00526547886347112-0.0310994354922467i | 0.000714285714285714-0.0954647612508526i | 0.005-0.0475877370477737i | 67.5066 | 2.6255 | 2.6255 | -112.4934 | 67.5066 | 6.7565 | 2.6255
42613.4738 | 6782.145 | -0.512936054921369-1.24501735276034i | 3.47782279791809-2.37909482826513i | 81.2825728730717+3.37706967283293i | 2.90986121219083-22.034009943191i | 0.999983264870532-0.00409082502718674i | 296.657367779371+441.462349860032i | 143.404844371866-71.116752754899i | 0.00524324903281701-0.0309843239083073i | 0.000714285714285714-0.0951033684507397i | 0.005-0.0474075882125659i | 67.6088 | 2.5844 | 2.5844 | -112.3912 | 67.6088 | 6.7821 | 2.5844
42775.405 | 6807.9172 | -0.508305035895663-1.24004933719547i | 3.47782049701993-2.37033439011377i | 81.2955093800089+3.38973062228085i | 2.90986084139121-21.9506879691579i | 0.999983137444042-0.00410636963902096i | 307.06411521766+446.953749007887i | 144.949040399265-73.6589149715526i | 0.00522118388202474-0.0308696263597564i | 0.000714285714285714-0.0947433437445108i | 0.005-0.0472281213514304i | 67.7109 | 2.5433 | 2.5433 | -112.2891 | 67.7109 | 6.8079 | 2.5433
42937.9516 | 6833.7872 | -0.503708542200533-1.23510564201382i | 3.47781817860478-2.36160804969055i | 81.308546234131+3.40241977242928i | 2.90986046776827-21.8676817631175i | 0.999983009047303-0.00412197331439231i | 318.000611501408+452.424184955535i | 146.497445365948-76.336641693205i | 0.00519928220894113-0.0307553415484521i | 0.000714285714285714-0.0943846819530887i | 0.005-0.0470493338826763i | 67.8131 | 2.5023 | 2.5023 | -112.1869 | 67.8131 | 6.8338 | 2.5023
43101.1158 | 6859.7556 | -0.499146322897636-1.23018612457056i | 3.47781584253935-2.35291568146037i | 81.3216841898396+3.41513705943738i | 2.9098600913005-21.7849901309972i | 0.999982879672928-0.00413763627767373i | 329.497640908318+457.853864345567i | 148.045566839481-79.1581425650964i | 0.00517754281982172-0.0306414681783245i | 0.000714285714285714-0.0940273779170042i | 0.005-0.0468712232343855i | 67.9152 | 2.4613 | 2.4613 | -112.0848 | 67.9152 | 6.8598 | 2.4613
43264.9 | 6885.8227 | -0.494618128823941-1.22529064336119i | 3.47781348868926-2.3442571603768i | 81.3349240073789+3.42788241693941i | 2.90985971196624-21.7026118832501i | 0.999982749313474-0.00415335875408997i | 341.587500056933+463.219907914323i | 149.588152561802-82.1320687417368i | 0.00515596452927639-0.0305280049553978i | 0.000714285714285714-0.0936714264963186i | 0.005-0.046693786844377i | 68.0173 | 2.4204 | 2.4204 | -111.9827 | 68.0173 | 6.8858 | 2.4204
43429.3067 | 6911.9888 | -0.490123712580326-1.22041905801117i | 3.47781111691913-2.33563236188028i | 81.3482664528808+3.4406557760094i | 2.90985932974364-21.6205458348369i | 0.999982617961439-0.00416914096972084i | 354.303956641338+468.495940960063i | 151.119085241449-85.2675097588795i | 0.00513454616021596-0.030414950587814i | 0.000714285714285714-0.0933168225705507i | 0.005-0.0465170221601683i | 68.1195 | 2.3796 | 2.3796 | -111.8805 | 68.1195 | 6.912 | 2.3796
43594.338 | 6938.2544 | -0.485662828520246-1.21557122926537i | 3.47780872709256-2.3270411618963i | 81.361712298407+3.45345706512065i | 2.90985894461075-21.5387908052099i | 0.999982485609268-0.00418498315150447i | 367.682170696098+473.651636460993i | 152.631264590994-88.5739817031473i | 0.00511328654379842-0.0303023037858541i | 0.000714285714285714-0.0929635610386039i | 0.005-0.0463409266389404i | 68.2216 | 2.3388 | 2.3388 | -111.7784 | 68.2216 | 6.9383 | 2.3388
43759.9965 | 6964.6198 | -0.481235232738451-1.21074701897793i | 3.47780631907215-2.31848343683364i | 81.3752623219965+3.46628621010999i | 2.90985855654539-21.4573456182951i | 0.999982352249344-0.00420088552724053i | 381.758568372695+478.652207535173i | 154.11647558488-92.0614041835012i | 0.00509218451937582-0.03019006326196i | 0.000714285714285714-0.0926116368186926i | 0.005-0.0461654977474998i | 68.3237 | 2.2981 | 2.2981 | -111.6763 | 68.3237 | 6.9646 | 2.2981
43926.2845 | 6991.0853 | -0.476840683059814-1.20594629010188i | 3.47780389271937-2.30995906358259i | 81.3889173077053+3.47914313413496i | 2.90985816552524-21.376209102476i | 0.999982217873995-0.0042168483255935i | 396.570656139285+483.457846523978i | 155.565242025944-95.7400630702426i | 0.00507123893444122-0.0300782277307563i | 0.000714285714285714-0.0922610448482696i | 0.005-0.0459907329622432i | 68.4258 | 2.2574 | 2.2574 | -111.5742 | 68.4258 | 6.9911 | 2.2574
44093.2044 | 7017.6514 | -0.472478939028122-1.20116890667914i | 3.47780144789469-2.30146791951315i | 81.4026780456543+3.49202775763664i | 2.90985777152778-21.2953800905762i | 0.999982082475489-0.00423287177609598i | 412.156760928941+488.023108961801i | 156.966664715981-99.6205553407241i | 0.00505044864457592-0.0299667959090702i | 0.000714285714285714-0.0919117800839506i | 0.005-0.0458166297691206i | 68.5278 | 2.2169 | 2.2169 | -111.4722 | 68.5278 | 7.0177 | 2.2169
44260.7586 | 7044.3185 | -0.46814976189503-1.19641473383055i | 3.47779898445752-2.2930098824733i | 81.4165453320756+3.50493999829936i | 2.90985737453037-21.214857419843i | 0.999981946046037-0.00424895610915192i | 428.555679048518+492.296242200793i | 158.308243860899-103.713711651709i | 0.00502981251339724-0.0298557665159533i | 0.000714285714285714-0.0915638375014451i | 0.005-0.045643185663599i | 68.6299 | 2.1763 | 2.1763 | -111.3701 | 68.6299 | 7.0443 | 2.1763
44428.9494 | 7071.0869 | -0.463852914609007-1.1916836377459i | 3.4777965022662-2.28458483078724i | 81.4305199693544+3.51787977100808i | 2.90985697451013-21.1346399319305i | 0.999981808577789-0.00426510155603999i | 445.806213638081+496.218460658531i | 159.575685847358-108.030491447705i | 0.00500932941250613-0.0297451382727006i | 0.000714285714285714-0.0912172120954815i | 0.005-0.0454703981506266i | 68.7319 | 2.1359 | 2.1359 | -111.2681 | 68.7319 | 7.0711 | 2.1359
44597.7794 | 7097.957 | -0.459588161804376-1.18697548567415i | 3.47779400117795-2.27619264325362i | 81.4446027660785+3.53084698780886i | 2.9098565714441-21.0547264728828i | 0.999981670062835-0.00428130834891684i | 463.946577185935+499.723172752703i | 160.7526952582-112.581844520751i | 0.00498899822143534-0.0296349099028711i | 0.000714285714285714-0.0908718988797392i | 0.005-0.0452982647445972i | 68.834 | 2.0955 | 2.0955 | -111.166 | 68.834 | 7.098 | 2.0955
44767.251 | 7124.9293 | -0.455355269790371-1.18229014591377i | 3.47779148104897-2.26783319914379i | 81.4587945370817+3.54384155786596i | 2.90985616530908-20.9751158931177i | 0.999981530493206-0.00429757672082046i | 483.013632161966+502.735168826352i | 161.820754013206-117.378531982513i | 0.00496881782759776-0.0295250801323067i | 0.000714285714285714-0.0905278928867691i | 0.005-0.0451267829693136i | 68.936 | 2.0552 | 2.0552 | -111.064 | 68.936 | 7.1249 | 2.0552
44937.3666 | 7152.004 | -0.451154006540327-1.17762748780309i | 3.47778894173431-2.25950637820009i | 81.4730961034922+3.55686338741938i | 2.90985575608164-20.89580704741i | 0.999981389860872-0.0043139069056735i | 503.041939405589+505.169785033848i | 162.758890905237-122.430898633158i | 0.00494878712623514-0.0294156476891518i | 0.000714285714285714-0.0901851891679313i | 0.005-0.0449559503579534i | 69.038 | 2.0149 | 2.0149 | -110.962 | 69.038 | 7.152 | 2.0149
45108.1286 | 7179.1816 | -0.446984141680842-1.17298738171082i | 3.47778638308792-2.2512120606341i | 81.4875082927783+3.56991237974276i | 2.9098553437383-20.816798794875i | 0.999981248157741-0.0043302991382866i | 524.062580778946+506.932065569136i | 163.543446635829-127.748587780333i | 0.00492890502036688-0.0293066113038718i | 0.000714285714285714-0.0898437827933165i | 0.005-0.044785764453032i | 69.1399 | 1.9747 | 1.9747 | -110.8601 | 69.1399 | 7.1792 | 1.9747
45279.5394 | 7206.4625 | -0.44284544648106-1.16836969902662i | 3.47778380496269-2.24295012712495i | 81.5020319387955+3.58298843509832i | 2.9098549282553-20.7380899989522i | 0.999981105375661-0.00434675365436184i | 546.101720190403+507.915955106408i | 164.14784183119-133.34018877655i | 0.00490917042073918-0.0291979697092708i | 0.000714285714285714-0.0895036688516797i | 0.005-0.0446162228063679i | 69.2419 | 1.9346 | 1.9346 | -110.7581 | 69.2419 | 7.2065 | 1.9346
45451.6017 | 7233.8471 | -0.438737693841987-1.16377431215181i | 3.47778120721036-2.23472045881753i | 81.5166678818351+3.59609145069404i | 2.90985450960878-20.6596795273888i | 0.999980961506417-0.004363270690496i | 569.178866015193+508.003565206499i | 164.54235853119-139.212807053582i | 0.00488958224577466-0.0290897216405109i | 0.000714285714285714-0.0891648424503686i | 0.005-0.0444473229790474i | 69.3438 | 1.8945 | 1.8945 | -110.6562 | 69.3438 | 7.2338 | 1.8945
45624.3178 | 7261.3357 | -0.434660658285904-1.15920109449012i | 3.47777858968151-2.22652293732088i | 81.5314169686718+3.60922132063684i | 2.90985408777459-20.5815662522236i | 0.999980816541731-0.00437985048418405i | 593.304799022841+507.064572967628i | 164.693949368586-145.371546446322i | 0.00487013942152181-0.0289818658351288i | 0.000714285714285714-0.0888272987152508i | 0.005-0.0442790625413901i | 69.4457 | 1.8545 | 1.8545 | -110.5543 | 69.4457 | 7.2613 | 1.8545
45797.6902 | 7288.9288 | -0.430614115945727-1.15464992043857i | 3.47777595222564-2.21835744470637i | 81.5462800526105+3.62237793589066i | 2.90985366272851-20.5037490497705i | 0.999980670473263-0.00439649327382251i | 618.479134269277+504.955827462351i | 164.566093137714-151.818894395807i | 0.00485084088160504-0.0288744010330535i | 0.000714285714285714-0.0884910327906461i | 0.005-0.0441114390729129i | 69.5475 | 1.8146 | 1.8146 | -110.4525 | 69.5475 | 7.2889 | 1.8146
45971.7214 | 7316.6267 | -0.426597844554612-1.15012066537845i | 3.47777329469105-2.21022386350611i | 81.561257993537+3.63556118422592i | 2.90985323444606-20.4262268006026i | 0.999980523292608-0.00441319929871282i | 644.687494433394+501.521259327559i | 164.118720671787-158.554002564295i | 0.00483168556717508-0.0287673259766237i | 0.000714285714285714-0.0881560398392569i | 0.005-0.0439444501622963i | 69.6494 | 1.7747 | 1.7747 | -110.3506 | 69.6494 | 7.3166 | 1.7747
46146.4139 | 7344.4299 | -0.422611623435416-1.14561320566633i | 3.47777061692494-2.20212207671119i | 81.5763516579646+3.64877095017651i | 2.90985280290262-20.348998389536i | 0.999980374991298-0.00442996879906485i | 671.898287477829+496.59221064565i | 163.308240779459-165.5718589302i | 0.00481267242685921-0.0286606394106035i | 0.000714285714285714-0.0878223150420974i | 0.005-0.0437780934073484i | 69.7512 | 1.7349 | 1.7349 | -110.2488 | 69.7512 | 7.3444 | 1.7349
46321.7703 | 7372.3387 | -0.418655233490368-1.14112741862523i | 3.47776791877331-2.19405196777005i | 81.5915619190845+3.66200711499114i | 2.90985236807334-20.2720627056138i | 0.999980225560802-0.00444680201600033i | 700.059105234687+489.98832470647i | 162.087702146694-172.862353075775i | 0.00479380041671208-0.0285543400821994i | 0.000714285714285714-0.087489853598423i | 0.005-0.0436123664149715i | 69.853 | 1.6951 | 1.6951 | -110.147 | 69.853 | 7.3723 | 1.6951
46497.793 | 7400.3536 | -0.414728457190736-1.13666318253587i | 3.477765200081-2.18601342058674i | 81.6068896568174+3.67526955658515i | 2.9098519299332-20.19541864209i | 0.999980074992522-0.00446369919155623i | 729.09279358883+481.519156201094i | 160.407133072254-180.409244692787i | 0.00477506850016694-0.0284484267410764i | 0.000714285714285714-0.0871586507256654i | 0.005-0.0434472668011273i | 69.9548 | 1.6554 | 1.6554 | -110.0452 | 69.9548 | 7.4004 | 1.6554
46674.4847 | 7428.475 | -0.410831078566536-1.13222037662792i | 3.47776246069167-2.1780063195193i | 81.6223357578584+3.68855814949213i | 2.90985148845702-20.1190650964137i | 0.999979923277794-0.00448066056868829i | 758.893291169691+470.986678530497i | 158.21410585528-188.189056834362i | 0.0047564756479867-0.0283428981393732i | 0.000714285714285714-0.0868287016593603i | 0.005-0.0432827921908021i | 70.0565 | 1.6158 | 1.6158 | -109.9435 | 70.0565 | 7.4285 | 1.6158
46851.8477 | 7456.7032 | -0.406962883196349-1.12779888107151i | 3.47775970044781-2.17003054937808i | 81.6379011157322+3.70187276481553i | 2.90985104361936-20.0430009702131i | 0.999979770407889-0.00449768639127452i | 789.321392994209+458.188871483606i | 155.454575405036-196.169930507645i | 0.00473802083821546-0.0282377530317181i | 0.000714285714285714-0.0865000016530782i | 0.005-0.0431189402179739i | 70.1582 | 1.5762 | 1.5762 | -109.8418 | 70.1582 | 7.4567 | 1.5762
47029.8847 | 7485.0386 | -0.40312365819716-1.12339857696862i | 3.47775691919065-2.16208599542408i | 81.6535866308414+3.71521327017709i | 2.90985059539465-19.96722516928i | 0.999979616374014-0.0045147769041186i | 820.200668063325+442.924563342584i | 152.074040607797-204.310495876442i | 0.00471970305613053-0.0281329901752435i | 0.000714285714285714-0.0861725459783605i | 0.005-0.0429557085255767i | 70.2598 | 1.5367 | 1.5367 | -109.7402 | 70.2598 | 7.485 | 1.5367
47208.5983 | 7513.4818 | -0.399313192214258-1.11901934634472i | 3.47775411676026-2.15417254336728i | 81.6693932105179+3.72857952966744i | 2.9098501437571-19.8917366035535i | 0.999979461167305-0.0045319323529535i | 851.313842917241+424.999669020738i | 148.019070207286-212.558837101345i | 0.0047015212941943-0.0280286083296009i | 0.000714285714285714-0.0858463299246468i | 0.005-0.042793094765468i | 70.3615 | 1.4973 | 1.4973 | -109.6385 | 70.3615 | 7.5135 | 1.4973
47387.991 | 7542.033 | -0.395531275411192-1.11466107214043i | 3.47775129299552-2.14629007936504i | 81.6853217690735+3.74197140379541i | 2.90984968868074-19.8165341871051i | 0.999979304778832-0.00454915298444491i | 882.40005063517+404.234902015801i | 143.239220255663-220.851651312082i | 0.00468347455200668-0.0279246062569753i | 0.000714285714285714-0.0855213487992095i | 0.005-0.042631096598394i | 70.4631 | 1.4579 | 1.4579 | -109.5369 | 70.4631 | 7.542 | 1.4579
47568.0653 | 7570.6927 | -0.39177769945983-1.11032363820325i | 3.47774844773404-2.13843849002043i | 81.7013732278538+3.7553887494344i | 2.90984923013938-19.7416168381223i | 0.999979147199598-0.00456643904619482i | 913.153426345717+380.474935345862i | 137.689345490816-229.113724869779i | 0.00466556183625763-0.0278209827220995i | 0.000714285714285714-0.085197597927087i | 0.005-0.0424697116939569i | 70.5646 | 1.4186 | 1.4186 | -109.4354 | 70.5646 | 7.5707 | 1.4186
47748.824 | 7599.4614 | -0.38805225753039-1.10600692927939i | 3.47774558081217-2.13061766238059i | 81.7175485152874+3.76883141977157i | 2.9098487681066-19.6669834788936i | 0.999978988420537-0.00458379078674508i | 943.223590589906+353.598840592641i | 131.332270832378-237.257868089997i | 0.0046477821606801-0.0277177364922677i | 0.000714285714285714-0.0848750726510132i | 0.005-0.0423089377305808i | 70.6661 | 1.3793 | 1.3793 | -109.3339 | 70.6661 | 7.5995 | 1.3793
47930.2695 | 7628.3393 | -0.384354744281615-1.10171083100569i | 3.4777426920651-2.12282748393514i | 81.7338485669406+3.7822992642524i | 2.90984830255587-19.5926330357926i | 0.999978828432513-0.00460120845558087i | 972.218580704332+323.531445731618i | 124.14174146084-245.185457803422i | 0.00463013454600303-0.0276148663373488i | 0.000714285714285714-0.0845537683313542i | 0.005-0.042148772395478i | 70.7676 | 1.3402 | 1.3402 | -109.2324 | 70.7676 | 7.6283 | 1.3402
48112.4045 | 7657.327 | -0.380684955850957-1.09743522990162i | 3.47773978132666-2.11506784261454i | 81.7502743255691+3.79579212852821i | 2.90984783346036-19.518564439263i | 0.999978667226322-0.0046186923031344i | 999.710744702233+290.255031541581i | 116.10551277551-252.787729466833i | 0.00461261801990481-0.0275123710298003i | 0.000714285714285714-0.084233680346039i | 0.005-0.0419892133846165i | 70.8691 | 1.301 | 1.301 | -109.1309 | 70.8691 | 7.6573 | 1.301
48295.2317 | 7686.4248 | -0.377042689844797-1.09318001336137i | 3.47773684842954-2.10733862678845i | 81.7668267411712+3.80930985440132i | 2.90984736079314-19.4447766238027i | 0.999978504792688-0.00463624258078839i | 1025.24597983114+253.820554854918i | 107.228380078807-259.947930972831i | 0.00459523161696691-0.0274102493446806i | 0.000714285714285714-0.0839148040904953i | 0.005-0.0418302584026862i | 70.9705 | 1.262 | 1.262 | -109.0295 | 70.9705 | 7.6864 | 1.262
48478.7535 | 7715.6333 | -0.373427745328798-1.08894506964595i | 3.47773389320503-2.09963972526418i | 81.7835067710413+3.82285227976908i | 2.90984688452697-19.3712685279488i | 0.999978341122267-0.00465385954087974i | 1048.35646402157+214.357379632083i | 97.534890736103-266.544394372107i | 0.00457797437862771-0.0273085000596622i | 0.000714285714285714-0.08359713497758i | 0.005-0.0416719051630664i | 71.0718 | 1.223 | 1.223 | -108.9282 | 71.0718 | 7.7156 | 1.223
48662.9728 | 7744.9527 | -0.36983992281825-1.0847302878755i | 3.47773091548324-2.09197102728504i | 81.8003153798246+3.83641923856662i | 2.90984640463443-19.2980390942624i | 0.999978176205641-0.0046715434367031i | 1068.57669242438+172.080359849896i | 87.07144054647-272.454498486417i | 0.00456084535313669-0.0272071219550436i | 0.000714285714285714-0.0832806684375175i | 0.005-0.0415141513877929i | 71.1731 | 1.184 | 1.184 | -108.8269 | 71.1731 | 7.745 | 1.184
48847.8921 | 7774.3835 | -0.366279024268488-1.08053555802151i | 3.47772791509292-2.08433242252879i | 81.8172535395705+3.85001056071144i | 2.90984592108796-19.225087269313i | 0.999978010033323-0.00468929452251448i | 1085.46221480817+127.293102177019i | 75.9074444519092-277.559389458748i | 0.00454384359550879-0.0271061138137614i | 0.000714285714285714-0.0829653999178299i | 0.005-0.0413569948075242i | 71.2744 | 1.1452 | 1.1452 | -108.7256 | 71.2744 | 7.7744 | 1.1452
49033.5141 | 7803.9261 | -0.362744853065377-1.07636077089934i | 3.47772489186154-2.076723801106i | 81.8343222297876+3.8636260720446i | 2.90984543385972-19.1524120036638i | 0.999977842595751-0.00470711305353499i | 1098.61002074923+80.3863853799957i | 64.1353016036757-281.74920910754i | 0.00452696816747917-0.0270054744214029i | 0.000714285714285714-0.0826513248832738i | 0.005-0.0412004331615105i | 71.3756 | 1.1064 | 1.1064 | -108.6244 | 71.3756 | 7.8039 | 1.1064
49219.8414 | 7833.5811 | -0.359237214015835-1.07220581816053i | 3.47772184561526-2.06914505355851i | 81.8515224374983+3.87726559427227i | 2.90984494292165-19.0800122518562i | 0.999977673883292-0.00472499928595438i | 1107.6791106273+31.8310501310967i | 51.8689533092314-284.928470563017i | 0.00451021813745792-0.0269052025662163i | 0.000714285714285714-0.0823384388157737i | 0.005-0.0410444641975598i | 71.4768 | 1.0676 | 1.0676 | -108.5232 | 71.4768 | 7.8336 | 1.0676
49406.8768 | 7863.3487 | -0.355755913338437-1.06807059228549i | 3.47771877617892-2.06159607085785i | 81.8688551572943+3.89092894490632i | 2.90984444824555-19.0078869723952i | 0.99997750388624-0.00474295347693476i | 1112.40950746189-17.8348150574336i | 39.2409578848645-287.021139232476i | 0.00449359258048549-0.0268052970391232i | 0.000714285714285714-0.0820267372143587i | 0.005-0.0408890856720062i | 71.578 | 1.0289 | 1.0289 | -108.422 | 71.578 | 7.8633 | 1.0289
49594.623 | 7893.2294 | -0.352300758654065-1.06395498657602i | 3.47771568337601-2.05407674440366i | 81.8863213913931+3.90461593720394i | 2.90984394980291-18.936035127734i | 0.999977332594815-0.00476097588461429i | 1112.6378882951-68.0239341563134i | 26.3981662415515-287.974946257068i | 0.00447709057818791-0.0267057566337292i | 0.000714285714285714-0.0817162155950975i | 0.005-0.0407342953496774i | 71.6791 | 0.9903 | 0.9903 | -108.3209 | 71.6791 | 7.8932 | 0.9903
49783.0825 | 7923.2237 | -0.348871558976593-1.05985889514808i | 3.47771256702873-2.04658696602212i | 81.9039221496934+3.9183263801067i | 2.90984344756511-18.8644556842592i | 0.99997715999916-0.00477906676811082i | 1108.30819617898-118.122035904726i | 13.4962528294775-287.76449627421i | 0.0044607112187326-0.0266065801463345i | 0.000714285714285714-0.0814068694910316i | 0.005-0.0405800910038627i | 71.7801 | 0.95174 | 0.95174 | -108.2199 | 71.7801 | 7.9232 | 0.95174
49972.2583 | 7953.3319 | -0.345468124703655-1.05578221292446i | 3.47770942695784-2.0391266279644i | 81.9216584498316+3.93206007817878i | 2.90984294150325-18.7931476122762i | 0.999976986089347-0.00479722638752569i | 1099.47603786448-167.512499903426i | 0.693508415835666-286.392834378461i | 0.00444445359678411-0.0265077663759443i | 0.000714285714285714-0.0810986944521136i | 0.005-0.0404264704162809i | 71.8811 | 0.91324 | 0.91324 | -108.1189 | 71.8811 | 7.9533 | 0.91324
50162.1528 | 7983.5546 | -0.342090267607469-1.05172483562771i | 3.47770626298279-2.03169562290513i | 81.9395313172389+3.94581683154399i | 2.90984243158815-18.7221098859938i | 0.999976810855368-0.00481545500394739i | 1086.30632291924-215.601419700271i | -11.8555955902718-283.891296655911i | 0.0044283168134605-0.0264093141242796i | 0.000714285714285714-0.0807916860451423i | 0.005-0.0402734313770481i | 71.9821 | 0.8748 | 0.8748 | -108.0179 | 71.9821 | 7.9836 | 0.8748
50352.769 | 8013.8921 | -0.33873780082569-1.04768665977303i | 3.47770307492169-2.02429384394083i | 81.9575417851986+3.95959643582204i | 2.90984191779051-18.6513414835103i | 0.999976634287144-0.00483375287945528i | 1069.06435175541-261.840969381344i | -24.0065284150445-280.317659037628i | 0.00441229997628968-0.0263112221957865i | 0.000714285714285714-0.0804858398536982i | 0.005-0.0401209716846465i | 72.083 | 0.83643 | 0.83643 | -107.917 | 72.083 | 8.0139 | 0.83643
50544.1095 | 8044.3449 | -0.335410538852338-1.04366758266121i | 3.4776998625912-2.01692118458838i | 81.9756908949034+3.97339868206485i | 2.9098414000808-18.5808413867979i | 0.999976456374514-0.00485212027712341i | 1048.1012811068-305.749184199255i | -35.6300080653002-275.752787190009i | 0.00439640219916601-0.0262134893976461i | 0.000714285714285714-0.0801811514780815i | 0.005-0.039969089145892i | 72.1838 | 0.79811 | 0.79811 | -107.8162 | 72.1838 | 8.0443 | 0.79811
50736.1772 | 8074.9134 | -0.332108297528794-1.03966750237176i | 3.47769662580662-2.00957753878346i | 81.9939796955142+3.98722335669012i | 2.90984087842919-18.5106085816887i | 0.999976277107243-0.00487055746102422i | 1023.83546082793-346.924745093934i | -46.6161096603198-270.296143022268i | 0.00438062260230744-0.0261161145397848i | 0.000714285714285714-0.0798776165352477i | 0.005-0.0398177815759037i | 72.2846 | 0.75986 | 0.75986 | -107.7154 | 72.2846 | 8.0749 | 0.75986
50928.9746 | 8105.5981 | -0.328830894034818-1.03568631775597i | 3.47769336438181-2.0022628008791i | 82.0124092442179+4.00107024141604i | 2.90984035280568-18.4406420578596i | 0.999976096475018-0.00488906469623237i | 996.731458316036-385.055995034502i | -56.8769442023545-264.060597161695i | 0.00436496031221242-0.026019096434882i | 0.000714285714285714-0.079575230658744i | 0.005-0.039667046798071i | 72.3853 | 0.72167 | 0.72167 | -107.6147 | 72.3853 | 8.1056 | 0.72167
51122.5047 | 8136.3993 | -0.325578146879643-1.03172392843013i | 3.47769007812928-1.99497686564406i | 82.0309806062858+4.01493911319335i | 2.90983982318005-18.3709408088184i | 0.999975914467445-0.00490764224882848i | 967.278635679674-419.924091192873i | -66.3478496093043-257.167021413721i | 0.00434941446161752-0.0259224338983805i | 0.000714285714285714-0.079273989498649i | 0.005-0.0395168826440236i | 72.486 | 0.68355 | 0.68355 | -107.514 | 72.486 | 8.1364 | 0.68355
51316.7703 | 8167.3176 | -0.322349875893131-1.02778023476884i | 3.47768676686005-1.9877196282614i | 82.0496948551348+4.02882974413825i | 2.90983928952181-18.3015038318887i | 0.999975731074053-0.004926290385903i | 935.97094684768-451.400797309668i | -74.987192544199-249.739095581103i | 0.00433398418945509-0.0258261257484948i | 0.000714285714285714-0.0789738887215075i | 0.005-0.0393672869535999i | 72.5866 | 0.64548 | 0.64548 | -107.4134 | 72.5866 | 8.1673 | 0.64548
51511.774 | 8198.3535 | -0.319145902216951-1.02385513789825i | 3.47768343038375-1.98049098432691i | 82.0685530723837+4.04274190146241i | 2.90983875180023-18.2323301281959i | 0.999975546284292-0.00494500937555998i | 903.289246905808-479.441863473662i | -82.7749993122499-241.898675386337i | 0.00431866864081097-0.0257301708062191i | 0.000714285714285714-0.0786749240102684i | 0.005-0.0392182575748157i | 72.6872 | 0.60748 | 0.60748 | -107.3128 | 72.6872 | 8.1984 | 0.60748
51707.5187 | 8229.5072 | -0.315966048295849-1.01994853968952i | 3.47768006850851-1.97329082984766i | 82.0875563479161+4.05667534740403i | 2.90983820998444-18.1634187026525i | 0.999975360087528-0.00496379948692094i | 869.686943485118-504.0771883877i | -89.7107056715877-233.761954754572i | 0.00430346696688289-0.0256345678953361i | 0.000714285714285714-0.0783770910642242i | 0.005-0.0390697923638331i | 72.7877 | 0.56954 | 0.56954 | -107.2123 | 72.7877 | 8.2295 | 0.56954
51904.0073 | 8260.7793 | -0.312810137868955-1.0160603427523i | 3.47767668104104-1.96611906124044i | 82.1067057799396+4.07062983915584i | 2.9098376640432-18.094768563944i | 0.999975172473051-0.00498266099012869i | 835.579355774256-525.399017236168i | -95.8103385953584-225.436538342671i | 0.0042883783249388-0.0255393158424254i | 0.000714285714285714-0.0780803855989483i | 0.005-0.0389218891849304i | 72.8882 | 0.53166 | 0.53166 | -107.1118 | 72.8882 | 8.2608 | 0.53166
52101.2425 | 8292.1703 | -0.309677995961143-1.01219045042825i | 3.4776732677866-1.95897557533035i | 82.1260024750469+4.08460512879438i | 2.90983711394515-18.0263787245148i | 0.999974983430066-0.00500159415635124i | 801.336746089238-543.549332918744i | -101.103425938285-217.019436283753i | 0.00427340187827548-0.0254444134768707i | 0.000714285714285714-0.0777848033462329i | 0.005-0.0387745459104706i | 72.9886 | 0.49385 | 0.49385 | -107.0114 | 72.9886 | 8.2922 | 0.49385
52299.2272 | 8323.6805 | -0.306569448874437-1.00833876678458i | 3.4776698285489-1.95186026934923i | 82.1454475482754+4.09860096320594i | 2.90983655965861-17.9582482005535i | 0.999974792947697-0.00502059925778563i | 767.280689554071-558.707401677107i | -105.629885185402-208.595913197481i | 0.00425853679617743-0.0253498596308674i | 0.000714285714285714-0.0774903400540278i | 0.005-0.0386277604208713i | 73.0889 | 0.45609 | 0.45609 | -106.9111 | 73.0889 | 8.3237 | 0.45609
52497.9643 | 8355.3105 | -0.30348432417949-1.00450519660781i | 3.47766636313022-1.94477304093425i | 82.1650421231721+4.11261708401489i | 2.90983600115171-17.8903760119792i | 0.999974601014985-0.00503967656766185i | 733.683260245023-571.07818917448i | -109.437083356793-200.23907134067i | 0.00424378225387597-0.0252556531394303i | 0.000714285714285714-0.0771969914863791i | 0.005-0.0384815306045738i | 73.1892 | 0.4184 | 0.4184 | -106.8108 | 73.1892 | 8.3553 | 0.4184
52697.4566 | 8387.0607 | -0.300422450707105-1.00068964539744i | 3.4776628713313-1.93771378812639i | 82.1847873318507+4.12665322750627i | 2.90983543839231-17.8227611824273i | 0.999974407620887-0.00505882636024677i | 700.768427768486-580.882114192523i | -112.577198178828-192.010021752506i | 0.0042291374325088-0.0251617928404013i | 0.000714285714285714-0.0769047534233705i | 0.005-0.0383358543580134i | 73.2894 | 0.38077 | 0.38077 | -106.7106 | 73.2894 | 8.3871 | 0.38077
52897.7069 | 8418.9315 | -0.297383658539827-0.99689201935977i | 3.47765935295139-1.93068240936899i | 82.2046843150607+4.14070912455046i | 2.90983487134803-17.7554027392351i | 0.999974212754277-0.00507804891084801i | 668.715055414189-588.346384981336i | -115.104954023499-183.958492514727i | 0.00421460151907939-0.0250682775744549i | 0.000714285714285714-0.0766136216610586i | 0.005-0.0381907295855882i | 73.3896 | 0.3432 | 0.3432 | -106.6104 | 73.3896 | 8.4189 | 0.3432
53098.7182 | 8450.9235 | -0.294367779003517-0.993112225401704i | 3.47765580778818-1.9236788035063i | 82.224734222242+4.15478450052963i | 2.90983429998624-17.6882997134284i | 0.999974016403944-0.00509734449581793i | 637.660944287018-593.697984667703i | -117.075759590662-176.123733606123i | 0.00420017370641695-0.0249751061851064i | 0.000714285714285714-0.0763235920114148i | 0.005-0.0380461541996297i | 73.4897 | 0.30569 | 0.30569 | -106.5103 | 73.4897 | 8.4509 | 0.30569
53300.4933 | 8483.037 | -0.291374644659122-0.989350171124723i | 3.47765223563782-1.916702869782i | 82.244938211595+4.16887907525337i | 2.90983372427409-17.6214511397071i | 0.999973818558591-0.00511671339255757i | 607.707453071992-597.158242171962i | -118.54423961945-168.535597228863i | 0.00418585319313643-0.0248822775187175i | 0.000714285714285714-0.0760346603022665i | 0.005-0.0379021261203722i | 73.5897 | 0.26824 | 0.26824 | -106.4103 | 73.5897 | 8.483 | 0.26824
53503.0352 | 8515.2725 | -0.288404089294321-0.985605764818852i | 3.477648636295-1.90975450783778i | 82.2652974501388+4.18299256288606i | 2.90983314417844-17.5548560564315i | 0.999973619206835-0.00513615587952059i | 578.924320764466-598.938840963769i | -119.563129693603-161.215695879941i | 0.00417163918359897-0.0247897904245032i | 0.000714285714285714-0.0757468223772331i | 0.005-0.0377586432759237i | 73.6897 | 0.23086 | 0.23086 | -106.3103 | 73.6897 | 8.5153 | 0.23086
53706.3467 | 8547.6306 | -0.28545594791538-0.981878915456694i | 3.47764500955272-1.90283361771186i | 82.2858131137815+4.19712467186316i | 2.90983255966593-17.4885135056085i | 0.999973418337208-0.00515567223621727i | 551.354415856111-599.239072345258i | -120.182489826156-154.178564144429i | 0.00415753088787237-0.0246976437545374i | 0.000714285714285714-0.0754600740956692i | 0.005-0.0376157036022352i | 73.7896 | 0.19354 | 0.19354 | -106.2104 | 73.7896 | 8.5476 | 0.19354
53910.4308 | 8580.1116 | -0.282530056738943-0.978169532687518i | 3.47764135520247-1.89594009983757i | 82.3064863873767+4.21127510481131i | 2.90983197070291-17.4224225328778i | 0.999973215938153-0.00517526274321856i | 525.01822152676-598.24412370551i | -120.449186810801-147.43277184561i | 0.00414352752169198-0.0246058363637596i | 0.000714285714285714-0.0751744113326057i | 0.005-0.0374733050430716i | 73.8894 | 0.15627 | 0.15627 | -106.1106 | 73.8894 | 8.5801 | 0.15627
54115.2905 | 8612.716 | -0.279626253183962-0.974477526831424i | 3.47763767303417-1.88907385504192i | 82.3273184647938+4.22544355846468i | 2.90983137725552-17.3565821874979i | 0.999973011998025-0.00519492768215997i | 499.917938123393-596.124196435586i | -120.406595114298-140.981954560765i | 0.00412962830642154-0.0245143671099795i | 0.000714285714285714-0.0748898299786862i | 0.005-0.0373314455499816i | 73.9892 | 0.11907 | 0.11907 | -106.0108 | 73.9892 | 8.6127 | 0.11907
54320.9286 | 8645.4443 | -0.276744375863616-0.970802808873585i | 3.47763396283611-1.88223478454418i | 82.3483105489812+4.23962972358348i | 2.90983077928959-17.2909915223328i | 0.999972806505091-0.00521466733574576i | 476.041140514802-593.034265253548i | -120.09446941889-134.82574218228i | 0.00411583246901468-0.0244232348538836i | 0.000714285714285714-0.0746063259401141i | 0.005-0.037190123082269i | 74.0889 | 0.081936 | 0.081936 | -105.9111 | 74.0889 | 8.6454 | 0.081936
54527.3481 | 8678.297 | -0.273884264577317-0.967145290458524i | 3.47763022439497-1.87542278995441i | 82.3694638520342+4.25383328486829i | 2.90983017677074-17.2256495938383i | 0.99997259944753-0.00523448198775281i | 453.363969674048-589.11431454913i | -119.54894725543-128.960577287706i | 0.00410213924197634-0.0243324384590399i | 0.000714285714285714-0.0743238951385877i | 0.005-0.0370493356069625i | 74.1885 | 0.044859 | 0.044859 | -105.8115 | 74.1885 | 8.6783 | 0.044859
54734.552 | 8711.2745 | -0.271045760302756-0.96350488388438i | 3.47762645749581-1.86863777327211i | 82.3907795952542+4.26805392087356i | 2.90982956966429-17.1605554620482i | 0.999972390813427-0.00525437192303484i | 431.853867012996-584.489913676143i | -118.8026463542-123.38042299897i | 0.00408854786332438-0.0242419767919032i | 0.000714285714285714-0.0740425335112447i | 0.005-0.0369090810987872i | 74.2881 | 0.0078426 | 0.0078426 | -105.7119 | 74.2881 | 8.7113 | 0.0078426
54942.5433 | 8744.3774 | -0.268228705188014-0.959881502097435i | 3.47762266192209-1.86187963688477i | 82.412259009225+4.28229130392169i | 2.90982895793534-17.0957081905611i | 0.999972180590781-0.00527433742752636i | 411.47187892265-579.273019017363i | -117.884827604125-118.077365307221i | 0.00407505757655176-0.0241518487218201i | 0.000714285714285714-0.0737622370106046i | 0.005-0.0367693575401346i | 74.3875 | 0.029112 | -0.029112 | -105.6125 | 74.3875 | 8.7444 | -0.029112
55151.325 | 8777.606 | -0.265432942543685-0.956275058686428i | 3.47761883745559-1.85514828356647i | 82.4339033338692+4.29654510001506i | 2.90982834154866-17.0311068465266i | 0.999971968767496-0.00529437878824681i | 392.174570004196-573.562914401385i | -116.821600371111-113.042118082707i | 0.00406166763058851-0.0240620531210338i | 0.000714285714285714-0.0734830016045073i | 0.005-0.0366301629210346i | 74.487 | 0.066005 | -0.066005 | -105.513 | 74.487 | 8.7776 | -0.066005
55360.9 | 8810.9609 | -0.262658316835115-0.952685467877177i | 3.47761498387642-1.8484436164765i | 82.4557138185253+4.31081496874627i | 2.90982772046881-16.9667505006322i | 0.999971755331387-0.0053144962933047i | 373.915588704914-567.447222195137i | -115.636152123133-108.264440697661i | 0.00404837727976432-0.0239725888646885i | 0.000714285714285714-0.073204823276058i | 0.005-0.036491495239126i | 74.5863 | 0.10284 | -0.10284 | -105.4137 | 74.5863 | 8.811 | -0.10284
55571.2715 | 8844.4425 | -0.25990467367461-0.949112644527046i | 3.47761110096304-1.84176553915792i | 82.477691722006+4.32510056320737i | 2.90982709466005-16.9026382270896i | 0.999971540270174-0.00533469023190165i | 356.646930249952-561.002934843232i | -114.348988738943-103.733478805552i | 0.00403518578377114-0.0238834548308339i | 0.000714285714285714-0.0729276980235687i | 0.005-0.0363533524996275i | 74.6856 | 0.13961 | -0.13961 | -105.3144 | 74.6856 | 8.8444 | -0.13961
55782.4423 | 8878.0514 | -0.257171859813772-0.945556504119613i | 3.47760718849222-1.83511395553621i | 82.4998383126717+4.33940152989828i | 2.90982646408639-16.8387691036216i | 0.999971323571483-0.00535496089433658i | 340.31994027038-554.297430856091i | -112.978175534091-99.4380386968765i | 0.00402209240762598-0.0237946499004292i | 0.000714285714285714-0.0726516218604985i | 0.005-0.0362157327153093i | 74.7848 | 0.17632 | -0.17632 | -105.2152 | 74.7848 | 8.8781 | -0.17632
55994.4156 | 8911.788 | -0.254459723135867-0.94201696275937i | 3.47760324623902-1.82848876991791i | 82.5221548684992+4.35371750863331i | 2.90982582871154-16.775142211449i | 0.999971105222848-0.00537530857200986i | 324.886099417533-547.389450551612i | -111.53957197727-95.3668050624786i | 0.00400909642163414-0.0237061729573476i | 0.000714285714285714-0.0723765908154002i | 0.005-0.0360786339064646i | 74.8839 | 0.21297 | -0.21297 | -105.1161 | 74.8839 | 8.9118 | -0.21297
56207.1944 | 8945.6528 | -0.25176811264818-0.938493937166397i | 3.47759927397682-1.82188988698917i | 82.5446426771463+4.36804813244763i | 2.90982518849894-16.7117566352769i | 0.999970885211706-0.00539573355742744i | 310.297625280937-540.330015615152i | -110.047055376232-91.5085111402651i | 0.00399619710135244-0.0236180228883799i | 0.000714285714285714-0.0721026009318591i | 0.005-0.0359420541008814i | 74.9829 | 0.24955 | -0.24955 | -105.0171 | 74.9829 | 8.9457 | -0.24955
56420.7817 | 8979.6463 | -0.249096878474504-0.934987344671161i | 3.47759527147725-1.81531721181443i | 82.5673030360242+4.38239302750098i | 2.90982454341176-16.648611463282i | 0.999970663525402-0.00541623614420505i | 296.507923621444-533.16328317212i | -108.512730581331-87.8520692426553i | 0.00398339372755283-0.0235301985832379i | 0.000714285714285714-0.071829648268439i | 0.005-0.0358059913338128i | 75.0819 | 0.28608 | -0.28608 | -104.9181 | 75.0819 | 8.9796 | -0.28608
56635.1807 | 9013.769 | -0.246445871847655-0.931497103209378i | 3.4775912385102-1.80877064983504i | 82.5901372523672+4.39675181298016i | 2.90982389341288-16.5857057870991i | 0.999970440151179-0.00543681662707245i | 283.471916638801-525.927329960399i | -106.947124080366-84.3866686556039i | 0.00397068558618612-0.0234426989345586i | 0.000714285714285714-0.0715577288986245i | 0.005-0.0356704436479507i | 75.1808 | 0.32254 | -0.32254 | -104.8192 | 75.1808 | 9.0138 | -0.32254
56850.3943 | 9048.0213 | -0.243814945101988-0.928023131316844i | 3.47758717484382-1.80225010686792i | 82.6131466432993+4.41112410100221i | 2.90982323846495-16.5230387018083i | 0.999970215076188-0.00545747530187753i | 271.146271931275-518.654865701247i | -105.359361827477-81.1018469274439i | 0.00395807196834602-0.0233555228379067i | 0.000714285714285714-0.0712868389107634i | 0.005-0.0355354090933958i | 75.2796 | 0.35895 | -0.35895 | -104.7204 | 75.2796 | 9.048 | -0.35895
57066.4258 | 9082.4038 | -0.241203951666028-0.924565348124428i | 3.47758308024451-1.79575548910415i | 82.6363325359084+4.42550949651342i | 2.90982257853021-16.460609305922i | 0.999969988287479-0.00547821246559064i | 259.489552094349-511.3738772023i | -103.757330836931-77.9875396632799i | 0.00394555217023332-0.0232686691917783i | 0.000714285714285714-0.0710169744080131i | 0.005-0.0354008857276307i | 75.3784 | 0.39529 | -0.39529 | -104.6216 | 75.3784 | 9.0824 | -0.39529
57283.2783 | 9116.9169 | -0.23861274605514-0.921123673353056i | 3.47757895447688-1.78928670310767i | 82.6596962673158+4.43990759718771i | 2.90982191357079-16.3984167013717i | 0.999969759772005-0.00549902841630881i | 248.462301601445-504.108206338601i | -102.147825043631-75.0341131270099i | 0.00393312549312039-0.0231821368976042i | 0.000714285714285714-0.0707481315082816i | 0.005-0.0352668716154918i | 75.477 | 0.43157 | -0.43157 | -104.523 | 75.477 | 9.1169 | -0.43157
57500.9547 | 9151.5612 | -0.236041183864196-0.917698027308716i | 3.47757479730374-1.78284365581394i | 82.6832391847461+4.4543179933261i | 2.90982124354837-16.3364599934954i | 0.99996952951662-0.00551992345325995i | 238.027084725071-496.87806605399i | -100.536676238439-72.2323832352545i | 0.00392079124331579-0.023095924859752i | 0.000714285714285714-0.0704803063441735i | 0.005-0.035133364829141i | 75.5756 | 0.46779 | -0.46779 | -104.4244 | 75.5756 | 9.1516 | -0.46779
57719.4583 | 9186.3371 | -0.233489121760334-0.914288330877567i | 3.47757060848609-1.77642625452853i | 82.7069626455985+4.46874026775185i | 2.9098205684244-16.2747382910243i | 0.999969297508076-0.00554089787680722i | 228.148485776629-489.700499069256i | -98.9288710699511-69.5736239046765i | 0.00390854873212911-0.0230100319855294i | 0.000714285714285714-0.0702134950629344i | 0.005-0.0350003634480385i | 75.6741 | 0.50395 | -0.50395 | -104.3259 | 75.6741 | 9.1863 | -0.50395
57938.7923 | 9221.2452 | -0.230956417475794-0.910894505521119i | 3.47756638778315-1.77003440692587i | 82.7308680175225+4.483173995704i | 2.90981988816006-16.2132507060703i | 0.999969063733025-0.00556195198845325i | 218.793080837237-482.589784203354i | -97.3286551985422-67.0495671809781i | 0.00389639727583616-0.0229244571851864i | 0.000714285714285714-0.0699476938263944i | 0.005-0.0348678655589146i | 75.7725 | 0.54005 | -0.54005 | -104.2275 | 75.7725 | 9.2212 | -0.54005
58158.9597 | 9256.2859 | -0.22844292980072-0.907516473271356i | 3.47756213495229-1.76366802104788i | 82.7549566784844+4.49761874473238i | 2.90981920271621-16.1519963541134i | 0.99996882817802-0.0055830860908445i | 209.929388382361-475.5577952078i | -95.7396257188636-64.6523971263786i | 0.00388433619564421-0.0228391993719177i | 0.000714285714285714-0.0696828988109129i | 0.005-0.0347358692557429i | 75.8709 | 0.57609 | -0.57609 | -104.1291 | 75.8709 | 9.2563 | -0.57609
58379.9637 | 9291.4598 | -0.2259485185761-0.904154156726048i | 3.47755784974903-1.75732700530264i | 82.7792300168458+4.51207407458815i | 2.90981851205343-16.0909743539883i | 0.999968590829507-0.00560430048777555i | 201.527804729283-468.6143168564i | -94.1648129532896-62.3747390635928i | 0.00387236481765758-0.0227542574618653i | 0.000714285714285714-0.0694191062073249i | 0.005-0.034604372639712i | 75.9691 | 0.61206 | -0.61206 | -104.0309 | 75.9691 | 9.2915 | -0.61206
58601.8076 | 9326.7674 | -0.223473044686682-0.900807479043973i | 3.47755353192703-1.75101126846308i | 82.8036894314316+4.52653953711457i | 2.90981781613196-16.0301838278725i | 0.999968351673832-0.00562559548419343i | 193.560529018123-461.767322777707i | -92.6067526758771-60.209645458976i | 0.00386048247284329-0.0226696303741201i | 0.000714285714285714-0.0691563122208854i | 0.005-0.034473373819199i | 76.0673 | 0.64798 | -0.64798 | -103.9327 | 76.0673 | 9.3268 | -0.64798
58824.4945 | 9362.2091 | -0.221016370053991-0.897476363940302i | 3.47754918123806-1.74472071966568i | 82.8283363316072+4.54101467613542i | 2.90981711491179-15.9696239012731i | 0.999968110697236-0.00564697138620202i | 186.001481437286-455.023219206436i | -91.0675497650428-58.1505794668272i | 0.00384868849699711-0.0225853170307241i | 0.000714285714285714-0.0688945130712149i | 0.005-0.034342870909742i | 76.1654 | 0.68383 | -0.68383 | -103.8346 | 76.1654 | 9.3622 | -0.68383
59048.0276 | 9397.7855 | -0.218578357629358-0.894160735681967i | 3.47754479743206-1.73845526840913i | 82.8531721373504+4.55549902734221i | 2.90981640835254-15.9092937030146i | 0.999967867885856-0.00566842850106642i | 178.826217588289-448.387058491155i | -89.5489342114948-56.1913969426116i | 0.00383698223070964-0.022501316356672i | 0.000714285714285714-0.0686337049922442i | 0.005-0.0342128620340128i | 76.2634 | 0.71963 | -0.71963 | -103.7366 | 76.2634 | 9.3978 | -0.71963
59272.4101 | 9433.4971 | -0.216158871387023-0.89086051908309i | 3.477540380257-1.73221482455308i | 82.8781982793259+4.56999211818003i | 2.90981569641358-15.8491923652263i | 0.999967623225722-0.00568996713721728i | 172.011841223492-441.86272584931i | -88.0523103315493-54.3263275578834i | 0.00382536301933281-0.0224176272799133i | 0.000714285714285714-0.068373884232162i | 0.005-0.0340833453217899i | 76.3613 | 0.75536 | -0.75536 | -103.6387 | 76.3613 | 9.4335 | -0.75536
59497.6452 | 9469.3443 | -0.213757776317268-0.887575639500465i | 3.47753592945897-1.72599929831677i | 82.9034161989615+4.58449346773078i | 2.90981497905398-15.7893190233293i | 0.999967376702759-0.00571158760425527i | 165.536917056644-435.453102520398i | -86.5787999588326-52.5499555074357i | 0.00381383021294631-0.0223342487313529i | 0.000714285714285714-0.0681150470533594i | 0.005-0.0339543189099321i | 76.4591 | 0.79103 | -0.79103 | -103.5409 | 76.4591 | 9.4693 | -0.79103
59723.7363 | 9505.3278 | -0.2113749384196-0.884306022829087i | 3.47753144478214-1.7198086002778i | 82.92882734852+4.59900258659661i | 2.90981425623242-15.729672816025i | 0.999967128302785-0.00573329021295549i | 159.381384918604-429.160208143151i | -85.129280312202-50.8572001842756i | 0.00380238316632456-0.0222511796448536i | 0.000714285714285714-0.0678571897323763i | 0.005-0.0338257809423513i | 76.5569 | 0.82664 | -0.82664 | -103.4431 | 76.5569 | 9.5053 | -0.82664
59950.6865 | 9541.4481 | -0.209010224695991-0.881051595497694i | 3.4775269259687-1.7136426413708i | 82.9544331911776+4.61351897677964i | 2.90981352790736-15.6702528852818i | 0.99996687801151-0.00575507527527187i | 153.526476189459-422.985324877764i | -83.7044171661116-49.2432971054968i | 0.00379102123890352-0.0221684189572361i | 0.000714285714285714-0.0676003085598489i | 0.005-0.0336977295699854i | 76.6545 | 0.86219 | -0.86219 | -103.3455 | 76.6545 | 9.5414 | -0.86219
60178.4991 | 9577.7056 | -0.206663503144155-0.877812284464423i | 3.47752237275892-1.70750133288619i | 82.9802352010981+4.62804213156207i | 2.90981279403689-15.6110583763234i | 0.999966625814533-0.00577694310434169i | 147.954633168429-416.929105513144i | -82.3046938828541-47.7037792982185i | 0.00377974379474811-0.0220859656082809i | 0.000714285714285714-0.0673443998404553i | 0.005-0.0335701629507723i | 76.7521 | 0.89768 | -0.89768 | -103.2479 | 76.7521 | 9.5777 | -0.89768
60407.1774 | 9614.1009 | -0.20433464275089-0.874588017212452i | 3.47751778489104-1.70138458646885i | 83.0062348635103+4.64257153538206i | 2.90981205457876-15.5520884376163i | 0.999966371697346-0.00579889401449i | 142.649431830313-410.991667542093i | -80.9304368043627-46.2344592958789i | 0.00376855020251949-0.0220038185407293i | 0.000714285714285714-0.0670894598928623i | 0.005-0.0334430792496238i | 76.8496 | 0.93311 | -0.93311 | -103.1504 | 76.8496 | 9.6141 | -0.93311
60636.7246 | 9650.6345 | -0.20202351348542-0.87137872174568i | 3.47751316210136-1.6952923141169i | 83.0324336747819+4.65710666371154i | 2.90981130949046-15.4933422208572i | 0.99996611564533-0.00582092832123412i | 137.595508251555-405.17267495512i | -79.5818374450222-44.8314118487132i | 0.00375743983544278-0.0219219767002834i | 0.000714285714285714-0.0668354850496734i | 0.005-0.0333164766383979i | 76.947 | 0.96848 | -0.96848 | -103.053 | 76.947 | 9.6506 | -0.96848
60867.1442 | 9687.3069 | -0.199729986292858-0.868184326584526i | 3.47750850412417-1.6892244281804i | 83.0588331425+4.67164698292799i | 2.90981055872913-15.4348188809614i | 0.999965857643753-0.00584304634128817i | 132.778488860806-399.471409294768i | -78.2589718759971-43.490957415776i | 0.00374641207127481-0.0218404390356077i | 0.000714285714285714-0.0665824716573757i | 0.005-0.0331903532958735i | 77.0443 | 1.0038 | -1.0038 | -102.9557 | 77.0443 | 9.6873 | -1.0038
61098.4394 | 9724.1186 | -0.197453933087637-0.865004760761655i | 3.4775038106917-1.68318084136008i | 83.0854347855448+4.68619195018816i | 2.90980980225154-15.3765175760502i | 0.999965597677774-0.00586524839256757i | 128.18492457065-393.886831325694i | -76.9618176457373-42.2096464774417i | 0.00373546629227219-0.021759204498329i | 0.000714285714285714-0.0663304160762856i | 0.005-0.0330647074077242i | 77.1415 | 1.039 | -1.039 | -102.8585 | 77.1415 | 9.7241 | -1.039
61330.6134 | 9761.0703 | -0.19519522674705-0.861839953817874i | 3.47749908153418-1.67716146670613i | 83.1122401341698+4.70074101329796i | 2.9098090400142-15.3184374674391i | 0.999965335732436-0.00588753479419357i | 123.802228773369-388.417634510079i | -75.6902685404096-40.9842446855065i | 0.0037246018851596-0.0216782720430372i | 0.000714285714285714-0.0660793146805i | 0.005-0.0329395371664915i | 77.2386 | 1.0742 | -1.0742 | -102.7614 | 77.2386 | 9.7611 | -1.0742
61563.6698 | 9798.1624 | -0.192953741104792-0.85868983579797i | 3.47749431637981-1.67116621761688i | 83.1392507300789+4.71529361058063i | 2.90980827197326-15.2605777196254i | 0.99996507179267-0.00590990586649784i | 119.618619128643-383.062291330847i | -74.4441474514665-39.811718851328i | 0.00371381824109811-0.0215976406272852i | 0.000714285714285714-0.06582916385784i | 0.005-0.0328148407715596i | 77.3356 | 1.1093 | -1.1093 | -102.6644 | 77.3356 | 9.7982 | -1.1093
61797.6117 | 9835.3954 | -0.190729350944579-0.855554337246624i | 3.47748951495464-1.66519500783761i | 83.1664681265045+4.72984917074443i | 2.90980749808453-15.2029375002764i | 0.999964805843291-0.00593236193102704i | 115.623063031522-377.819093375542i | -73.2232175852211-38.6892237600114i | 0.00370311475565392-0.0215173092115893i | 0.000714285714285714-0.0655799600098028i | 0.005-0.0326906164291289i | 77.4325 | 1.1444 | -1.1444 | -102.5675 | 77.4325 | 9.8354 | -1.1444
62032.4426 | 9872.7699 | -0.188521931993799-0.852433389204418i | 3.47748467698274-1.6592477514593i | 83.1938938882862+4.74440711274674i | 2.9098067183035-15.1455159802174i | 0.999964537868999-0.00595490331054736i | 111.80522662117-372.686185979362i | -72.0271922206227-37.6140897894836i | 0.00369249082876721-0.0214372767594296i | 0.000714285714285714-0.065331699551507i | 0.005-0.0325668623521906i | 77.5293 | 1.1794 | -1.1794 | -102.4707 | 77.5293 | 9.8728 | -1.1794
62268.1659 | 9910.2864 | -0.186331360917203-0.849326923203773i | 3.47747980218598-1.65332436291736i | 83.221529591951+4.75896684565733i | 2.90980593258526-15.0883123334198i | 0.999964267854379-0.00597753032904918i | 108.155427172472-367.66159812539i | -70.8557431961451-36.5838113067842i | 0.0036819458647211-0.0213575422372491i | 0.000714285714285714-0.0650843789116428i | 0.005-0.0324435767605007i | 77.6261 | 1.2143 | -1.2143 | -102.3739 | 77.6261 | 9.9103 | -1.2143
62504.7849 | 9947.9455 | -0.184157515310642-0.84623487126503i | 3.47747489028421-1.64742475699041i | 83.2493768257896+4.77352776851968i | 2.90980514088469-15.0313257369891i | 0.999963995783896-0.00600024331175169i | 104.664588701425-362.743268212001i | -69.7085082844252-35.5960358094651i | 0.00367147927211091-0.0212781046144542i | 0.000714285714285714-0.0648379945324197i | 0.005-0.0323207578805546i | 77.7227 | 1.2492 | -1.2492 | -102.2773 | 77.7227 | 9.9479 | -1.2492
62742.3031 | 9985.7477 | -0.182000273694868-0.843157165892517i | 3.4774699409951-1.64154884879909i | 83.2774371899397+4.78808927020997i | 2.90980434315615-14.9745553711532i | 0.999963721641899-0.00602304258510752i | 101.324200609445-357.929066219997i | -68.5850975936646-34.6485537771116i | 0.00366109046381364-0.0211989628634138i | 0.000714285714285714-0.0645925428695152i | 0.005-0.0321984039455615i | 77.8193 | 1.284 | -1.284 | -102.1807 | 77.8193 | 9.9857 | -1.284
62980.7239 | 10023.6935 | -0.179859515509369-0.840093740070694i | 3.47746495403417-1.63569655380478i | 83.305712296465+4.80265072929414i | 2.90980353935382-14.9180004192504i | 0.999963445412616-0.00604592847680739i | 98.1262791903814-353.216812744636i | -67.4850991176171-33.7392891964457i | 0.00365077885695755-0.0211201159594597i | 0.000714285714285714-0.0643480203920258i | 0.005-0.0320765131954189i | 77.9157 | 1.3188 | -1.3188 | -102.0843 | 77.9157 | 10.0237 | -1.3188
63220.0506 | 10061.7836 | -0.177735121106232-0.837044527260271i | 3.47745992911478-1.62986778780842i | 83.3342037694339+4.81721151388291i | 2.90980272943144-14.861660067718i | 0.999963167080155-0.00606890131578481i | 95.0633318256069-348.604295298341i | -66.4080835408376-32.8662907227914i | 0.00364054387289202-0.0210415628808851i | 0.000714285714285714-0.0641044235824127i | 0.005-0.0319550838766875i | 78.0121 | 1.3535 | -1.3535 | -101.9879 | 78.0121 | 10.0618 | -1.3535
63460.2868 | 10100.0183 | -0.175626971744072-0.834009461394449i | 3.47745486594815-1.6240624669493i | 83.3629132450015+4.83177098148621i | 2.90980191334241-14.8055335060802i | 0.999962886628506-0.00609196143222075i | 92.1283236966262-344.089282238423i | -65.3536083926436-32.0277234408015i | 0.00363038493715749-0.0209633026089445i | 0.000714285714285714-0.0638617489364539i | 0.005-0.0318341142425657i | 78.1083 | 1.3881 | -1.3881 | -101.8917 | 78.1083 | 10.1 | -1.3881
63701.4359 | 10138.3984 | -0.173534949582006-0.830988476875137i | 3.47744976424324-1.61828050770381i | 83.3918423714917+4.84632847886197i | 2.90980109103979-14.7496199269367i | 0.999962604041533-0.00611510915754838i | 89.3146468502719-339.669534628889i | -64.3212216316122-31.2218611879574i | 0.0036203014794558-0.0208853341278528i | 0.000714285714285714-0.063619992963194i | 0.005-0.0317136025528648i | 78.2045 | 1.4227 | -1.4227 | -101.7955 | 78.2045 | 10.1384 | -1.4227
63943.5014 | 10176.9243 | -0.17145893767366-0.827981508569243i | 3.47744462370686-1.6125218268843i | 83.4209928094769+4.860883341867i | 2.90980026247625-14.6939185259512i | 0.999962319302981-0.00613834482445778i | 86.6160914582776-335.342816305991i | -63.3104647322559-30.4470794053571i | 0.00361029293362044-0.0208076564247844i | 0.000714285714285714-0.0633791521848911i | 0.005-0.0315935470739837i | 78.3005 | 1.4572 | -1.4572 | -101.6995 | 78.3005 | 10.1769 | -1.4572
64186.4867 | 10215.5966 | -0.169398819961214-0.824988491804961i | 3.47743944404354-1.60678634163782i | 83.4503662318584+4.87543489530367i | 2.90979942760414-14.6384285018393i | 0.999962032396468-0.0061616687669007i | 84.0268191206443-331.106902382902i | -62.3208753366283-29.7018484816327i | 0.00360035873758725-0.0207302684898723i | 0.000714285714285714-0.0631392231369706i | 0.005-0.0314739460788839i | 78.3965 | 1.4917 | -1.4917 | -101.6035 | 78.3965 | 10.2156 | -1.4917
64430.3953 | 10254.4159 | -0.167354481269522-0.822009362368172i | 3.47743422495559-1.60107396944497i | 83.4799643239529+4.88998245276364i | 2.90979858637543-14.5831490563575i | 0.999961743305489-0.0061850813200953i | 81.5413380700285-326.959586398716i | -61.351989525795-28.9847275572868i | 0.0035904983333652-0.0206531693162069i | 0.000714285714285714-0.0629002023679723i | 0.005-0.031354797847065i | 78.4923 | 1.5261 | -1.5261 | -101.5077 | 78.4923 | 10.2544 | -1.5261
64675.2308 | 10293.3827 | -0.165325807300238-0.819044056498785i | 3.47742896614306-1.59538462811869i | 83.5097887835702+4.90452531647142i | 2.90979773874173-14.5280793942916i | 0.999961452013413-0.00620858282053097i | 79.1544801425837-322.898686290944i | -60.4033437592913-28.2943587583595i | 0.00358071116700724-0.0205763578998347i | 0.000714285714285714-0.0626620864395024i | 0.005-0.0312361006645398i | 78.5881 | 1.5604 | -1.5604 | -101.4119 | 78.5881 | 10.2934 | -1.5604
64920.9967 | 10332.4975 | -0.163312684626016-0.816092510887182i | 3.47742366730368-1.58971823580309i | 83.5398413210986+4.91906277712398i | 2.90979688465428-14.473218723445i | 0.999961158503483-0.00623217360597309i | 76.8613793887804-318.922049347723i | -59.4744765247027-27.6294618299851i | 0.00357099668858157-0.020499833239757i | 0.000714285714285714-0.0624248719261827i | 0.005-0.0311178528238094i | 78.6837 | 1.5947 | -1.5947 | -101.3163 | 78.6837 | 10.3325 | -1.5947
65167.6965 | 10371.761 | -0.161315000684724-0.813154662670697i | 3.47741832813297-1.58407471097224i | 83.570123659585+4.93359411372937i | 2.90979602406394-14.4185662546278i | 0.999960862758813-0.0062558540154679i | 74.6574522057399-315.027556276078i | -58.5649297342878-26.9888291420857i | 0.00356135435214299-0.0204235943379289i | 0.000714285714285714-0.0621885554156034i | 0.005-0.0310000526238387i | 78.7793 | 1.6289 | -1.6289 | -101.2207 | 78.7793 | 10.3718 | -1.6289
65415.3337 | 10411.1737 | -0.159332643773744-0.81023044943009i | 3.47741294832402-1.57845397242905i | 83.6006375348205+4.94811859344255i | 2.9097951569212-14.3641212016447i | 0.999960564762391-0.00627962438934727i | 72.5383788803693-311.213124505127i | -57.6742499009633-26.3713210411081i | 0.00355178361570439-0.0203476401992576i | 0.000714285714285714-0.061953133508272i | 0.005-0.0308826983700326i | 78.8747 | 1.663 | -1.663 | -101.1253 | 78.8747 | 10.4112 | -1.663
65663.912 | 10450.7362 | -0.157365503044263-0.8073198091861i | 3.4774075275677-1.57285593930405i | 83.6313846954241+4.96263547139835i | 2.90979428317617-14.3098827812847i | 0.999960264497072-0.00630348506923363i | 70.5000864401193-307.476710827972i | -56.8019891219898-25.7758615233601i | 0.00354228394120839-0.0202719698316001i | 0.000714285714285714-0.0617186028175655i | 0.005-0.0307657883742106i | 78.97 | 1.6971 | -1.6971 | -101.03 | 78.97 | 10.4507 | -1.6971
65913.4349 | 10490.449 | -0.155413468495648-0.804422680395984i | 3.47740206555243-1.56728053105424i | 83.6623669029231+4.97714399054314i | 2.90979340277859-14.2558502133087i | 0.999959961945583-0.00632743639804477i | 68.5387327153318-303.816313472811i | -55.9477058951676-25.2014342070848i | 0.00353285479449939-0.0201965822457625i | 0.000714285714285714-0.0614849599696804i | 0.005-0.0306493209545832i | 79.0652 | 1.7312 | -1.7312 | -100.9348 | 79.0652 | 10.4904 | -1.7312
66163.9059 | 10530.3127 | -0.153476430969853-0.801539001950168i | 3.47739656196433-1.56172766746195i | 83.6935859318407+4.99164338146311i | 2.90979251567781-14.2020227204392i | 0.999959657090519-0.00635147871999876i | 66.6506915239147-300.229973682137i | -55.1109657892921-24.6470785819297i | 0.00352349564529554-0.0201214764554977i | 0.000714285714285714-0.0612522016035868i | 0.005-0.0305332944357275i | 79.1604 | 1.7651 | -1.7651 | -100.8396 | 79.1604 | 10.5303 | -1.7651
66415.3288 | 10570.3279 | -0.151554282145848-0.798668713168847i | 3.47739101648712-1.55619726863365i | 83.7250435697769+5.0061328622114i | 2.90979162182283-14.1483995283488i | 0.999959349914343-0.00637561238061891i | 64.8325388955358-296.715776868894i | -54.2913419879172-24.1118865159321i | 0.00351420596716105-0.0200466514775037i | 0.000714285714285714-0.0610203243709774i | 0.005-0.0304177071485629i | 79.2554 | 1.799 | -1.799 | -100.7446 | 79.2554 | 10.5703 | -1.799
66667.707 | 10610.4951 | -0.149646914534122-0.795811753798669i | 3.4773854288021-1.55068925499883i | 83.7567416174955+5.02061163813152i | 2.90979072116217-14.0949798656487i | 0.999959040399382-0.00639983772673861i | 63.0810402585338-293.271853409548i | -53.4884157231146-23.5949990015114i | 0.00350498523747858-0.0199721063314212i | 0.000714285714285714-0.0607893249362197i | 0.005-0.0303025574303277i | 79.3503 | 1.8329 | -1.8329 | -100.6497 | 79.3503 | 10.6105 | -1.8329
66921.0443 | 10650.815 | -0.147754221471216-0.79296806400944i | 3.47737979858812-1.54520354730882i | 83.7886818890081+5.03507890167809i | 2.90978981364406-14.0417629638782i | 0.999958728527833-0.00642415510650631i | 61.3931385184562-289.896379126468i | -52.7017766138775-23.095603123286i | 0.00349583293742195-0.0198978400398319i | 0.000714285714285714-0.0605591999763098i | 0.005-0.0301878436245543i | 79.4451 | 1.8667 | -1.8667 | -100.5549 | 79.4451 | 10.6508 | -1.8667
67175.3443 | 10691.2881 | -0.145876097114282-0.790137584390878i | 3.47737412552168-1.53974006663569i | 83.8208662116567+5.04953383223761i | 2.90978889921627-13.9887480574934i | 0.999958414281753-0.00644856486939053i | 59.7659429623551-286.58757550512i | -51.9310229219636-22.6129292317291i | 0.00348674855192879-0.0198238516282564i | 0.000714285714285714-0.0603299461808224i | 0.005-0.0300735640810463i | 79.5398 | 1.9004 | -1.9004 | -100.4602 | 79.5398 | 10.6913 | -1.9004
67430.6106 | 10731.915 | -0.144012436435714-0.787320255949369i | 3.47736840927673-1.53429873437108i | 83.853296426202+5.06397559594281i | 2.90978797782622-13.9359343838559i | 0.999958097643065-0.00647306736618477i | 58.1967189279602-283.343709685821i | -51.1757617364147-22.1462483078565i | 0.00347773156967376-0.0197501401251517i | 0.000714285714285714-0.0601015602518656i | 0.005-0.0299597171558541i | 79.6344 | 1.934 | -1.934 | -100.3656 | 79.6344 | 10.7319 | -1.934
67686.8469 | 10772.6963 | -0.142163135217798-0.784516020104768i | 3.47736264952479-1.52887947222508i | 83.8859743869065+5.07840334548723i | 2.90978704942089-13.8833211832223i | 0.999957778593554-0.00649766294901255i | 56.6828781813959-280.163094264603i | -50.4356090965907-21.6948695052i | 0.00346878148304142-0.0196767045619087i | 0.000714285714285714-0.0598740389040301i | 0.005-0.0298463012112514i | 79.7288 | 1.9676 | -1.9676 | -100.2712 | 79.7288 | 10.7727 | -1.9676
67944.0569 | 10813.6325 | -0.140328090047412-0.781724818687261i | 3.47735684593486-1.52348220222511i | 83.9189019616207+5.09281621993716i | 2.90978611394686-13.8309076987331i | 0.999957457114865-0.00652235197133244i | 55.2219699514133-277.044086933319i | -49.7101900623327-21.2581378563377i | 0.00345989778809977-0.0196035439728503i | 0.000714285714285714-0.0596473788643457i | 0.005-0.0297333146157116i | 79.8232 | 2.0012 | -2.0012 | -100.1768 | 79.8232 | 10.8136 | -2.0012
68202.2443 | 10854.7243 | -0.138507198310762-0.778946593934208i | 3.47735099817345-1.51810684671476i | 83.9520810318682+5.10721334453876i | 2.90978517135033-13.7786931764015i | 0.999957133188505-0.00654713478794304i | 53.8116725719989-273.985089985081i | -48.9991387387876-20.8354321321763i | 0.00345107998457367-0.0195306573952284i | 0.000714285714285714-0.0594215768722312i | 0.005-0.0296207557438849i | 79.9174 | 2.0347 | -2.0347 | -100.0826 | 79.9174 | 10.8547 | -2.0347
68461.4128 | 10895.9723 | -0.13670035818819-0.776181288487065i | 3.47734510590448-1.51275332835273i | 83.9855134929331+5.12159383052371i | 2.90978422157708-13.7266768651032i | 0.999956806795839-0.00657201175498814i | 52.4497856889389-270.984549707823i | -48.3020982625106-20.426162843064i | 0.00344232757581855-0.0194580438692215i | 0.000714285714285714-0.0591966296794493i | 0.005-0.0295086229765739i | 80.0116 | 2.0681 | -2.0681 | -99.9884 | 80.0116 | 10.896 | -2.0681
68721.5662 | 10937.377 | -0.134907468648952-0.773428845388298i | 3.4773391687894-1.50742157011165i | 84.0192012539423+5.135956774914i | 2.90978326457247-13.6748580165648i | 0.999956477918092-0.00659698322996168i | 51.1342229892583-268.04095568569i | -47.618720754607-20.0297703716118i | 0.00343364006879422-0.019385702437932i | 0.000714285714285714-0.058972534050059i | 0.005-0.0293969147007112i | 80.1056 | 2.1014 | -2.1014 | -99.8944 | 80.1056 | 10.9374 | -2.1014
68982.7082 | 10978.939 | -0.133128429446129-0.770689208078355i | 3.47733318648701-1.50211149527704i | 84.0531462379553+5.15030126032041i | 2.90978230028143-13.6232358853539i | 0.999956146536343-0.00662204957171293i | 49.8630054156119-265.152840025381i | -46.9486672459755-19.6457232278601i | 0.00342501697403891-0.0193136321473833i | 0.000714285714285714-0.0587492867603694i | 0.005-0.0292856293093357i | 80.1995 | 2.1347 | -2.1347 | -99.8005 | 80.1995 | 10.9789 | -2.1347
69244.8425 | 11020.659 | -0.131363141111511-0.767962320392678i | 3.47732715865355-1.49682302744614i | 84.0873503820493+5.16462635474009i | 2.9097813286485-13.5718097288676i | 0.999955812631531-0.00664721114045156i | 48.6342548305778-262.318776522271i | -46.2916075790584-19.2735164181166i | 0.00341645780564354-0.0192418320465174i | 0.000714285714285714-0.0585268845988936i | 0.005-0.0291747652015698i | 80.2933 | 2.168 | -2.168 | -99.7067 | 80.2933 | 11.0207 | -2.168
69507.9729 | 11062.5375 | -0.129611504950538-0.765248126558686i | 3.47732108494266-1.49155609052683i | 84.1218156374043+5.17893111135196i | 2.90978034961781-13.5205788073223i | 0.999955476184445-0.00667246829775282i | 47.4461880984679-259.537379779102i | -45.6472202899565-18.9126699194377i | 0.00340796208122594-0.0191703011871911i | 0.000714285714285714-0.0583053243663017i | 0.005-0.0290643207825959i | 80.3869 | 2.2011 | -2.2011 | -99.6131 | 80.3869 | 11.0625 | -2.2011
69772.1032 | 11104.5751 | -0.127873423037312-0.762546571192863i | 3.47731496500532-1.48631060873657i | 84.1565439693906+5.19321456830729i | 2.909779363133-13.4695423837428i | 0.999955137175733-0.00669782140656259i | 46.2971115547615-256.807304288371i | -45.0151924742767-18.5627272523267i | 0.0033995293219055-0.0190990386241739i | 0.000714285714285714-0.0580846028753754i | 0.005-0.0289542944636341i | 80.4805 | 2.2342 | -2.2342 | -99.5195 | 80.4805 | 11.1046 | -2.2342
70037.2372 | 11146.7725 | -0.126148798209604-0.759857599297838i | 3.47730879848988-1.48108650660125i | 84.191537357655+5.20747574851877i | 2.90977836913732-13.418699723952i | 0.999954795585891-0.00672327083120269i | 45.1854158354926-254.127243487883i | -44.3952196396369-18.2232541447643i | 0.00339115905227784-0.0190280434151446i | 0.000714285714285714-0.0578647169509617i | 0.005-0.0288446846619188i | 80.5739 | 2.2673 | -2.2673 | -99.4261 | 80.5739 | 11.1468 | -2.2673
70303.3787 | 11189.1302 | -0.12443753406394-0.757181156259487i | 3.47730258504198-1.47588370895415i | 84.2267977962089+5.22171365944618i | 2.90977736757362-13.3680500965598i | 0.999954451395271-0.00674881693737597i | 44.1095710410539-251.495928797716i | -43.7870055473842-17.8938372812052i | 0.00338285080038966-0.0189573146206879i | 0.000714285714285714-0.0576456634299279i | 0.005-0.0287354898006762i | 80.6673 | 2.3003 | -2.3003 | -99.3327 | 80.6673 | 11.1891 | -2.3003
70570.5315 | 11231.6489 | -0.122739534950698-0.754517187844077i | 3.47729632430463-1.47070214093483i | 84.2623272935111+5.23592729287857i | 2.90977635838429-13.3175927729534i | 0.99995410458407-0.00677446009217152i | 43.0681222107976-248.91212864562i | -43.1902620457534-17.5740831306431i | 0.00337460409771381-0.0188868513042915i | 0.000714285714285714-0.0574274391611159i | 0.005-0.0286267083091016i | 80.7605 | 2.3332 | -2.3332 | -99.2395 | 80.7605 | 11.2316 | -2.3332
70838.6995 | 11274.3292 | -0.12105470596926-0.75186564019543i | 3.47729001591807-1.46554172798803i | 84.2981278725583+5.2501156247143i | 2.90977534151122-13.2673270272859i | 0.999953755132341-0.00680020066406999i | 42.0596850865832-246.374647486844i | -42.6047088963793-17.2636168482781i | 0.0033664184791244-0.0188166525323425i | 0.000714285714285714-0.0572100410052956i | 0.005-0.0285183386223367i | 80.8535 | 2.366 | -2.366 | -99.1465 | 80.8535 | 11.2743 | -2.366
71107.8866 | 11317.1716 | -0.119382952963212-0.749226459832155i | 3.47728365951983-1.46040239586267i | 84.3342015709702+5.26427761473758i | 2.90977431689597-13.2172521364665i | 0.999953403019979-0.00682603902294873i | 41.0829421450842-243.88232482354i | -42.0300735958499-16.9620812457323i | 0.00335829348287234-0.0187467173741246i | 0.000714285714285714-0.056993465835122i | 0.005-0.0284103791814473i | 80.9465 | 2.3988 | -2.3988 | -99.0535 | 80.9465 | 11.3172 | -2.3988
71378.0965 | 11360.1769 | -0.117724182515575-0.74659959364483i | 3.47727725474468-1.4552840706107i | 84.3705504410776+5.27841220638975i | 2.90977328447958-13.16736738015i | 0.999953048226729-0.00685197554008712i | 40.1366388801494-241.434034228052i | -41.4660911937334-16.6691358251177i | 0.00335022865056067-0.0186770449018137i | 0.000714285714285714-0.0567777105350888i | 0.005-0.0283028284334003i | 81.0394 | 2.4316 | -2.4316 | -98.9606 | 81.0394 | 11.3602 | -2.4316
71649.3333 | 11403.3456 | -0.116078301944055-0.743984988893282i | 3.47727080122462-1.45018667858608i | 84.4071765500057+5.29251832654241i | 2.90977224420266-13.1176720407261i | 0.999952690732182-0.00687801058817184i | 39.2195803179438-239.028682373791i | -40.9125041083321-16.3844558726182i | 0.00334222352712037-0.0186076341904754i | 0.000714285714285714-0.0565627720014833i | 0.005-0.0281956848310424i | 81.1321 | 2.4643 | -2.4643 | -98.8679 | 81.1321 | 11.4033 | -2.4643
71921.6008 | 11446.6783 | -0.114445219296379-0.741382593203862i | 3.47726429858884-1.44511014644369i | 84.4440819797647+5.30659488526093i | 2.90977119600536-13.0681654033095i | 0.999952330515773-0.00690414454130218i | 38.3306277488406-236.665208076738i | -40.3690619412358-16.1077316075521i | 0.0033342776607862-0.0185384843180608i | 0.000714285714285714-0.0563486471423423i | 0.005-0.0280889468330767i | 81.2247 | 2.4969 | -2.4969 | -98.7753 | 81.2247 | 11.4467 | -2.4969
72194.9029 | 11490.1757 | -0.11282484334563-0.738792354566765i | 3.47725774646374-1.44005440113831i | 84.4812688273351+5.32064077557035i | 2.90977013982738-13.0188467557293i | 0.99995196755678-0.00693037777499536i | 37.4686956612512-234.342581350152i | -39.8355212915928-15.8386673831828i | 0.00332639060307265-0.0184695943654029i | 0.000714285714285714-0.0561353328774081i | 0.005-0.0279826129040413i | 81.3171 | 2.5294 | -2.5294 | -98.6829 | 81.3171 | 11.4902 | -2.5294
72469.2435 | 11533.8383 | -0.111217083585646-0.736214221333342i | 3.47725114447284-1.43501936992351i | 84.5187392047536+5.33465487321281i | 2.90976907560799-12.969715388519i | 0.999951601834325-0.0069567106661919i | 36.6327488636595-232.059802474593i | -39.3116455708891-15.5769809358132i | 0.00331856190875021-0.0184009634162132i | 0.000714285714285714-0.0559228261380835i | 0.005-0.027876681514287i | 81.4095 | 2.5619 | -2.5619 | -98.5905 | 81.4095 | 11.5338 | -2.5619
72744.6266 | 11577.6669 | -0.109621850226435-0.733648142213493i | 3.47724449223685-1.43000498035068i | 84.5564952392001+5.34863603640719i | 2.90976800328594-12.920770594906i | 0.999951233327368-0.00698314359326093i | 35.8217997821292-229.815901084986i | -38.7972048189029-15.3224026789461i | 0.00331079113582159-0.0183325905570777i | 0.000714285714285714-0.0557111238673873i | 0.005-0.0277711511399552i | 81.5017 | 2.5943 | -2.5943 | -98.4983 | 81.5017 | 11.5777 | -2.5943
73021.0562 | 11621.662 | -0.108039054189662-0.731094066273017i | 3.47723778937354-1.4250111602679i | 84.5945390730844+5.36258310559915i | 2.90976692279957-12.8720116708018i | 0.999950862014711-0.00700967693600565i | 35.0349059214929-227.609935276087i | -38.2919755213992-15.0746750395302i | 0.00330307784549829-0.018264474877453i | 0.000714285714285714-0.0555002230199117i | 0.005-0.027666020262956i | 81.5938 | 2.6267 | -2.6267 | -98.4062 | 81.5938 | 11.6217 | -2.6267
73298.5362 | 11665.8244 | -0.106468607104146-0.728551942931066i | 3.47723103549782-1.42003783781897i | 84.6328728641331+5.37649490321252i | 2.90976583408671-12.8234379147916i | 0.999950487874996-0.0070363110756687i | 34.271167479286-225.440990727484i | -37.7957404300449-14.833551833519i | 0.00329542160217722-0.0181966154696625i | 0.000714285714285714-0.0552901205617769i | 0.005-0.0275612873709464i | 81.6858 | 2.659 | -2.659 | -98.3142 | 81.6858 | 11.6658 | -2.659
73577.0706 | 11710.1545 | -0.1049104213014-0.726021721957547i | 3.47722423022165-1.41508494144232i | 84.6714987854735+5.39037023339487i | 2.90976473708472-12.7750486281242i | 0.999950110886699-0.00706304639493758i | 33.5297251022731-223.308179848942i | -37.308288384939-14.5987976781704i | 0.0032878219734175-0.0181290114288925i | 0.000714285714285714-0.0550808134705888i | 0.005-0.0274569509573086i | 81.7777 | 2.6913 | -2.6913 | -98.2223 | 81.7777 | 11.7102 | -2.6913
73856.6635 | 11754.6531 | -0.10336440981124-0.723503353470621i | 3.47721737315406-1.41015239987003i | 84.7104190257235+5.4042078817595i | 2.90976363173053-12.7268431147023i | 0.999949731028136-0.00708988327795007i | 32.8097577761555-221.21064094673i | -36.8294141400894-14.3701874386969i | 0.00328027852991735-0.0180616618531879i | 0.000714285714285714-0.0548722987353941i | 0.005-0.0273530095211283i | 81.8694 | 2.7234 | -2.7234 | -98.1306 | 81.8694 | 11.7547 | -2.7234
74137.3188 | 11799.3208 | -0.101830486357378-0.720996787934169i | 3.47721046390108-1.40524014212675i | 84.7496357890729+5.41800661512563i | 2.90976251796053-12.678820681072i | 0.999949348277453-0.00711682211029977i | 32.1104808397154-219.147537411356i | -36.3589181921003-14.1475057070423i | 0.00327279084549136-0.0179945658434487i | 0.000714285714285714-0.054664573356639i | 0.005-0.0272494615671731i | 81.961 | 2.7556 | -2.7556 | -98.039 | 81.961 | 11.7993 | -2.7556
74419.0406 | 11844.1582 | -0.100308565353112-0.718501976155313i | 3.4772035020658-1.40034809752872i | 84.789151295373+5.43176518125084i | 2.90976139571065-12.630980636413i | 0.999948962612635-0.00714386327904157i | 31.4311441152728-217.118056926979i | -35.8966066122905-13.9305463107204i | 0.00326535849704756-0.017927722503425i | 0.000714285714285714-0.0544576343461237i | 0.005-0.0271463056058708i | 82.0524 | 2.7876 | -2.7876 | -97.9476 | 82.0524 | 11.8442 | -2.7876
74701.833 | 11889.166 | -0.0987985618970224-0.716018869281958i | 3.47719648724823-1.39547619568272i | 84.8289677802205+5.445482308564i | 2.90976026491634-12.5833222925289i | 0.999948574011497-0.00717100717269706i | 30.7710301479251-215.121410702659i | -35.4422908824153-13.7191118497949i | 0.00325798106456498-0.0178611309397136i | 0.000714285714285714-0.0542514787269613i | 0.005-0.0270435401532883i | 82.1438 | 2.8196 | -2.8196 | -97.8562 | 82.1438 | 11.8892 | -2.8196
74985.7 | 11934.3448 | -0.0973003917686944-0.713547418800333i | 3.47718941904537-1.39062436648506i | 84.8690874950418+5.45915670589264i | 2.90975912551256-12.535844963837i | 0.999948182451684-0.00719825418126019i | 30.1294525465396-213.156832725412i | -34.9957877341131-13.5130132602086i | 0.00325065813107114-0.017794790261753i | 0.000714285714285714-0.0540461035335337i | 0.005-0.02694116373111i | 82.235 | 2.8515 | -2.8515 | -97.765 | 82.235 | 11.9343 | -2.8515
75270.6456 | 11979.6953 | -0.095813971424528-0.711087576532621i | 3.47718229705119-1.38579254012061i | 84.9095127071781+5.47278706218551i | 2.90975797743375-12.4885479673586i | 0.999947787910672-0.00722560469620274i | 29.505754419997-211.223579035046i | -34.5569189921862-13.3120694018025i | 0.00324338928261979-0.0177286995818201i | 0.000714285714285714-0.0538415058114503i | 0.005-0.0268391748666169i | 82.326 | 2.8834 | -2.8834 | -97.674 | 82.326 | 11.9797 | -2.8834
75556.6741 | 12025.2182 | -0.0943392179935268-0.708639294634531i | 3.4771751208565-1.38098064706172i | 84.9502456999734+5.48637204623331i | 2.9097568206139-12.4414306227091i | 0.999947390365766-0.0072530591104799i | 28.8993069026084-209.320927020554i | -34.1255114217702-13.1161066694699i | 0.0032361741082688-0.0176628580150248i | 0.000714285714285714-0.0536376826175039i | 0.005-0.0267375720926648i | 82.417 | 2.9152 | -2.9152 | -97.583 | 82.417 | 12.0252 | -2.9152
75843.7894 | 12070.914 | -0.0928760492731752-0.706202525592921i | 3.47716789004907-1.37618861806728i | 84.9912887728524+5.49991030638203i | 2.90975565498643-12.3944922520882i | 0.999946989794098-0.00728061781853589i | 28.3095077630669-207.448174737866i | -33.7013965794425-12.9249586260052i | 0.00322901220005805-0.0175972646793059i | 0.000714285714285714-0.0534346310196293i | 0.005-0.0266363539476636i | 82.5078 | 2.9469 | -2.9469 | -97.4922 | 82.5078 | 12.0709 | -2.9469
76131.9958 | 12116.7835 | -0.0914243837253185-0.703777222223513i | 3.47716060421352-1.37141638418169i | 85.0326442414112+5.51340047024684i | 2.90975448048431-12.3477321802703i | 0.999946586172626-0.00730828121630953i | 27.7357800916847-205.604640248639i | -33.2844106682826-12.7384656553001i | 0.00322190315298783-0.0175319186954271i | 0.000714285714285714-0.053232348096861i | 0.005-0.0265355189755565i | 82.5984 | 2.9786 | -2.9786 | -97.4016 | 82.5984 | 12.1168 | -2.9786
76421.2974 | 12162.8272 | -0.0899841404721025-0.701363337668498i | 3.47715326293129-1.36666387673387i | 85.0743144374955+5.52684114441782i | 2.90975329703997-12.3011497345945i | 0.999946179478132-0.00733604970123991i | 27.1775710610104-203.789660979744i | -32.8743943968859-12.5564746346326i | 0.00321484656499689-0.0174668191869719i | 0.000714285714285714-0.0530308309392919i | 0.005-0.0264350657257985i | 82.689 | 3.0102 | -3.0102 | -97.311 | 82.689 | 12.1628 | -3.0102
76711.6984 | 12209.046 | -0.0885552392919407-0.698960825394285i | 3.47714586578066-1.36193102733629i | 85.116301709288+5.54023091416377i | 2.90975210458533-12.2547442449551i | 0.999945769687222-0.00736392367227197i | 26.634350755278-202.002593103059i | -32.4711928423147-12.3788386248797i | 0.00320784203694103-0.017401965280339i | 0.000714285714285714-0.0528300766480292i | 0.005-0.0263349927533358i | 82.7793 | 3.0418 | -3.0418 | -97.2207 | 82.7793 | 12.209 | -3.0418
77003.2028 | 12255.4404 | -0.0871376006155192-0.696569639189191i | 3.47713841233669-1.35721776788394i | 85.1586084213856+5.55356834313032i | 2.90975090305182-12.2085150437923i | 0.999945356776323-0.00739190352986229i | 26.105611064435-200.242810935162i | -32.0746553169584-12.2054165775625i | 0.00320088917257177-0.0173373561047383i | 0.000714285714285714-0.0526300823351558i | 0.005-0.0262352986185852i | 82.8696 | 3.0733 | -3.0733 | -97.1304 | 82.8696 | 12.2554 | -3.0733
77295.815 | 12302.011 | -0.0857311455218527-0.69418973316123i | 3.47713090217127-1.35252403055339i | 85.2012369548886+5.56685197303514i | 2.90974969237031-12.1624614660818i | 0.999944940721684-0.00741998967598465i | 25.5908646387797-198.509706356449i | -31.6846352392516-12.0360730577013i | 0.00319398757851483-0.0172729907921855i | 0.000714285714285714-0.0524308451236856i | 0.005-0.026135981887413i | 82.9597 | 3.1047 | -3.1047 | -97.0403 | 82.9597 | 12.302 | -3.1047
77589.5391 | 12348.7587 | -0.0843357957343634-0.69182106173582i | 3.47712333485293-1.3478497478018i | 85.2441897074761+5.58008032335767i | 2.90974847247114-12.1165828493259i | 0.999944521499372-0.00744818251413587i | 25.0896439005239-196.802688249255i | -31.300990008214-11.8706779815358i | 0.00318713686424933-0.017208868477498i | 0.000714285714285714-0.0522323621475251i | 0.005-0.0260370411311148i | 83.0497 | 3.1361 | -3.1361 | -96.9503 | 83.0497 | 12.3488 | -3.1361
77884.3793 | 12395.684 | -0.0829514736169916-0.689463579653612i | 3.47711570994702-1.34319485236592i | 85.2874690934912+5.59325189102508i | 2.90974724328416-12.0708785335437i | 0.999944099085272-0.00747648244934143i | 24.6015001088172-195.121181954448i | -30.9235808817355-11.7091063682148i | 0.00318033664208661-0.0171449882982894i | 0.000714285714285714-0.0520346305514297i | 0.005-0.0259384749263945i | 83.1395 | 3.1674 | -3.1674 | -96.8605 | 83.1395 | 12.3957 | -3.1674
78180.34 | 12442.7876 | -0.081578102170373-0.687117241968292i | 3.47710802701555-1.33855927726116i | 85.3310775440204+5.60636515009316i | 2.90974600473868-12.0253478612618i | 0.999943673455087-0.00750488988816131i | 24.1260024750221-193.464628746059i | -30.552272858553-11.5512381046301i | 0.00317358652714951-0.0170813493949654i | 0.000714285714285714-0.051837647490964i | 0.005-0.0258402818553441i | 83.2292 | 3.1986 | -3.1986 | -96.7708 | 83.2292 | 12.4428 | -3.1986
78477.4253 | 12490.0702 | -0.0802156050280195-0.684782004044376i | 3.4771002856172-1.33394295578059i | 85.3750175069704+5.61941855142336i | 2.90974475676342-11.9799901775045i | 0.999943244584332-0.00753340523869576i | 23.6627373252263-191.832485323408i | -30.186934563838-11.3969577226149i | 0.00316688613735162-0.0170179509107187i | 0.000714285714285714-0.0516414101324607i | 0.005-0.0257424605054236i | 83.3188 | 3.2298 | -3.2298 | -96.6812 | 83.3188 | 12.4901 | -3.2298
78775.6395 | 12537.5324 | -0.0788639064525681-0.682457821555094i | 3.47709248530729-1.32934582149401i | 85.4192914471539+5.63241052235459i | 2.90974349928661-11.9348048297847i | 0.999942812448339-0.00756202891059104i | 23.2113073071795-190.224223320246i | -29.8274381383221-11.2461541877822i | 0.00316023509337663-0.0169547919915236i | 0.000714285714285714-0.0514459156529792i | 0.005-0.0256450094694397i | 83.4082 | 3.2609 | -3.2609 | -96.5918 | 83.4082 | 12.5375 | -3.2609
79074.9869 | 12585.175 | -0.0775229313320284-0.680144650480247i | 3.4770846256378-1.32476780824696i | 85.4639018463613+5.64533946637101i | 2.90974223223592-11.8897911680944i | 0.99994237702225-0.00759076131504531i | 22.7713306390376-188.639328830434i | -29.4736591308839-11.0987206993253i | 0.00315363301865824-0.0168918717861319i | 0.000714285714285714-0.0512511612402663i | 0.005-0.0255479273455267i | 83.4975 | 3.2919 | -3.2919 | -96.5025 | 83.4975 | 12.5852 | -3.2919
79375.4719 | 12632.9987 | -0.0761926051761215-0.67784244710409i | 3.47707670615726-1.32020885015976i | 85.5088512034448+5.65820376276301i | 2.90974095553847-11.8449485448953i | 0.999941938281019-0.00761960286481442i | 22.3424403974399-187.077301949607i | -29.1254763945049-10.9545545001405i | 0.0031470795393595-0.0168291894460672i | 0.000714285714285714-0.0510571440927139i | 0.005-0.0254512127371256i | 83.5866 | 3.3229 | -3.3229 | -96.4134 | 83.5866 | 12.633 | -3.3229
79677.0986 | 12681.0041 | -0.0748728541126047-0.675551168013245i | 3.47706872641081-1.31566888162662i | 85.5541420343898+5.67100176628658i | 2.9097396691208-11.8002763151094i | 0.999941496199409-0.00764855397421783i | 21.9242838426385-185.537656332394i | -28.7827719855217-10.8135566966813i | 0.00314057428435301-0.0167667441256204i | 0.000714285714285714-0.0508638614193206i | 0.005-0.0253548642529644i | 83.6756 | 3.3538 | -3.3538 | -96.3244 | 83.6756 | 12.681 | -3.3538
79979.8716 | 12729.1919 | -0.0735636048836594-0.673270770094604i | 3.47706068594009-1.31114783731461i | 85.5997768723949+5.68373180681529i | 2.90973837290894-11.7557738361102i | 0.99994105075199-0.00767761505914443i | 21.5165217785141-184.019918764651i | -28.4454310660807-10.6756320879839i | 0.00313411688520062-0.016704534981844i | 0.000714285714285714-0.0506713104396498i | 0.005-0.0252588805070376i | 83.7644 | 3.3847 | -3.3847 | -96.2356 | 83.7644 | 12.7292 | -3.3847
80283.7951 | 12777.5628 | -0.0722647848423147-0.671001210533317i | 3.47705258428331-1.30664565216278i | 85.6457582679468+5.69639218898821i | 2.90973706682832-11.7114404677127i | 0.999940601913139-0.0077067865370585i | 21.1188279454765-182.523628750268i | -28.1133418097117-10.5406890033422i | 0.00312770697613378-0.0166425611745476i | 0.000714285714285714-0.0504794883837914i | 0.005-0.025163260118587i | 83.8531 | 3.4155 | -3.4155 | -96.1469 | 83.8531 | 12.7776 | -3.4155
80588.8736 | 12826.1176 | -0.0709763219488963-0.668742446810712i | 3.47704442097513-1.30216226138119i | 85.6920887888927+5.70898119185284i | 2.90973575080382-11.6672755721649i | 0.99994014965704-0.00773606882700559i | 20.7308884443549-181.048338112046i | -27.7863953099347-10.4086391481435i | 0.00312134419403381-0.0165808218662925i | 0.000714285714285714-0.0502883924923208i | 0.005-0.0250680017120811i | 83.9416 | 3.4462 | -3.4462 | -96.0584 | 83.9416 | 12.8261 | -3.4462
80895.1113 | 12874.8568 | -0.0696981447675253-0.666494436702303i | 3.4770361955467-1.29769760044999i | 85.7387710205176+5.72149706850323i | 2.90973442475973-11.6232785141381i | 0.999939693957678-0.00776546234961856i | 20.352401189512-179.593610606197i | -27.4644854918118-10.2793974574033i | 0.00311502817841208-0.0165193162223861i | 0.000714285714285714-0.050098020016259i | 0.005-0.0249731039171957i | 84.03 | 3.4768 | -3.4768 | -95.97 | 84.03 | 12.8749 | -3.4768
81202.5127 | 12923.7813 | -0.0684301824626597-0.664257138275778i | 3.47702790752561-1.29325160511847i | 85.7858075656131+5.73393804570967i | 2.90973308861978-11.5794486607182i | 0.99993923478884-0.00779496752712343i | 19.9830753895321-178.15902155001i | -27.1475090263593-10.1528819565727i | 0.00310875857139084-0.0164580434108774i | 0.000714285714285714-0.0499083682170343i | 0.005-0.0248785653687943i | 84.1183 | 3.5074 | -3.5074 | -95.8817 | 84.1183 | 12.9238 | -3.5074
81511.0822 | 12972.8917 | -0.0671723647956455-0.662030509889021i | 3.47701955643583-1.28882421140417i | 85.8332010445522+5.74630232354977i | 2.90973174230711-11.5357853813961i | 0.999938772124116-0.00782458478334547i | 19.622631053921-176.74415746224i | -26.8353652477348-10.0290136292094i | 0.00310253501768369-0.0163970026025512i | 0.000714285714285714-0.0497194343664418i | 0.005-0.0247843847069081i | 84.2064 | 3.538 | -3.538 | -95.7936 | 84.2064 | 12.9729 | -3.538
81820.8244 | 13022.1886 | -0.0659246221213211-0.659814510188138i | 3.47701114179777-1.28441535559189i | 85.8809540953565+5.75858807502754i | 2.9097303857443-11.4922880480592i | 0.999938305936891-0.00785431454371517i | 19.2707985243655-175.348615715777i | -26.5279560731154-9.907716291136i | 0.00309635716457646-0.0163361929709229i | 0.000714285714285714-0.0495312157466045i | 0.005-0.0246905605767166i | 84.2943 | 3.5684 | -3.5684 | -95.7057 | 84.2943 | 13.0222 | -3.5684
82131.7435 | 13071.673 | -0.0646868853846777-0.657609098105526i | 3.47700266312814-1.28002497423285i | 85.9290693737699+5.77079344569052i | 2.90972901885327-11.4489560349818i | 0.999937836200351-0.00788415723527431i | 18.9273180291867-173.97200420219i | -26.2251859251817-9.78891647072853i | 0.00309022466190813-0.0162756136922332i | 0.000714285714285714-0.0493437096499348i | 0.005-0.0245970916285281i | 84.3821 | 3.5988 | -3.5988 | -95.6179 | 84.3821 | 13.0717 | -3.5988
82443.8441 | 13121.3453 | -0.0634590861175131-0.655414232857919i | 3.47699411994001-1.27565300414371i | 85.9775495533211+5.78291655324112i | 2.90972764155546-11.4057887188165i | 0.999937362887478-0.00791411328668201i | 18.5919392596999-172.613941007723i | -25.9269616571315-9.67254329500025i | 0.0030841371620519-0.0162152639454429i | 0.000714285714285714-0.0491569133790942i | 0.005-0.0245039765177607i | 84.4697 | 3.6292 | -3.6292 | -95.5303 | 84.4697 | 13.1213 | -3.6292
82757.1307 | 13171.2064 | -0.0622411564351692-0.653229873944483i | 3.47698551174275-1.27129938240571i | 86.0263973253963+5.7949554871406i | 2.9097262537716-11.3627854785852i | 0.999936885971045-0.00794418312822079i | 18.2644209672772-171.274054100348i | -25.6331924801375-9.55852838116527i | 0.0030780943198963-0.0161551429122268i | 0.000714285714285714-0.0489708242469559i | 0.005-0.0244112139049219i | 84.5572 | 3.6594 | -3.6594 | -95.4428 | 84.5572 | 13.1712 | -3.6594
83071.6078 | 13221.257 | -0.0610330290332651-0.651055981144933i | 3.476976838042-1.26696404636369i | 86.0756153993013+5.80690830820985i | 2.90972485542189-11.3199456956698i | 0.99993640542362-0.00797436719180269i | 17.9445305799847-169.951981027496i | -25.3437898931742-9.44680573338877i | 0.00307209579282662-0.0160952497769693i | 0.000714285714285714-0.0487854395765649i | 0.005-0.0243188024555907i | 84.6445 | 3.6896 | -3.6896 | -95.3555 | 84.6445 | 13.2213 | -3.6896
83387.2799 | 13271.4978 | -0.0598346371844946-0.64889251451762i | 3.47696809833965-1.26264693362527i | 86.1252065023272+5.81877304822253i | 2.90972344642588-11.2772687538038i | 0.999935921217563-0.00800466591097545i | 17.632043837723-168.647368624066i | -25.0586676151357-9.33731164444211i | 0.00306614124070634-0.0160355837267578i | 0.000714285714285714-0.0486007567011008i | 0.005-0.0242267408403972i | 84.7316 | 3.7198 | -3.7198 | -95.2684 | 84.7316 | 13.2715 | -3.7198
83704.1516 | 13321.9295 | -0.0586459147354477-0.646739434397679i | 3.4769592921338-1.25834798205989i | 86.1751733798118+5.83054770949382i | 2.90972202670254-11.2347540390632i | 0.999935433325023-0.00803507972092856i | 17.3267444448775-167.359872730389i | -24.7777415191723-9.22998460200471i | 0.00306023032585857-0.015976143951378i | 0.000714285714285714-0.048416772963838i | 0.005-0.0241350277350041i | 84.8186 | 3.7498 | -3.7498 | -95.1814 | 84.8186 | 13.3219 | -3.7498
84022.2274 | 13372.5528 | -0.0574667961034773-0.644596701395195i | 3.47695041891873-1.25406712979793i | 86.2255187952043+5.84223026446125i | 2.90972059617021-11.1924009398574i | 0.999934941717935-0.00806560905849953i | 17.0284237395349-166.089157919752i | -24.5009295691689-9.12476519936357i | 0.00305436271304795-0.0159169296433081i | 0.000714285714285714-0.0482334857181092i | 0.005-0.0240436618200878i | 84.9055 | 3.7799 | -3.7799 | -95.0945 | 84.9055 | 13.3726 | -3.7799
84341.5118 | 13423.3685 | -0.0562972162735834-0.642464276393328i | 3.47694147818492-1.24980431522983i | 86.2762455301206+5.85381865526212i | 2.90971915474659-11.150208846921i | 0.999934446368024-0.00809625436218003i | 16.7368803783804-164.83489723517i | -24.2281517582988-9.02159605028028i | 0.00304853806946233-0.0158579399977129i | 0.000714285714285714-0.0480508923272657i | 0.005-0.0239526417813188i | 84.9921 | 3.8098 | -3.8098 | -95.0079 | 84.9921 | 13.4234 | -3.8098
84662.0096 | 13474.3773 | -0.0551371107953636-0.640342120546512i | 3.47693246941892-1.24555947700518i | 86.3273563844052+5.86531079330284i | 2.90971770234879-11.1081771533046i | 0.999933947246797-0.00812701607212213i | 16.4519200364443-163.596771935064i | -23.9593300495804-8.92042170780643i | 0.00304275606469468-0.0157991742124386i | 0.000714285714285714-0.04786899016464i | 0.005-0.0238619663093433i | 85.0786 | 3.8397 | -3.8397 | -94.9214 | 85.0786 | 13.4744 | -3.8397
84983.7252 | 13525.58 | -0.053986415779973-0.638230195278673i | 3.47692339210344-1.24133255403183i | 86.3788541761874+5.87670455882232i | 2.90971623889325-11.066305254366i | 0.999933444325546-0.00815789463014454i | 16.1733551209157-162.374471247535i | -23.6943883183712-8.82118858684222i | 0.00303701637072535-0.0157406314880072i | 0.000714285714285714-0.0476877766135088i | 0.005-0.0237716340997642i | 85.165 | 3.8695 | -3.8695 | -94.835 | 85.165 | 13.5256 | -3.8695
85306.6634 | 13576.9772 | -0.0528450678971319-0.63612846228138i | 3.47691424571723-1.23712348547503i | 86.4307417419343+5.88799780045071i | 2.90971476429582-11.0245925477619i | 0.999932937575342-0.00818889047973886i | 15.9010044982792-161.167692132906i | -23.4332522967337-8.7238448902433i | 0.00303131866190402-0.0156823110276103i | 0.000714285714285714-0.047507249067054i | 0.005-0.0236816438531223i | 85.2512 | 3.8992 | -3.8992 | -94.7488 | 85.2512 | 13.577 | -3.8992
85630.8287 | 13628.5697 | -0.0517130043721764-0.634036883512114i | 3.47690502973507-1.23293221075654i | 86.4830219365072+5.8991883347592i | 2.90971327847166-10.983038433439i | 0.999932426967039-0.0082200040660759i | 15.6346932340866-159.976139054272i | -23.1758495196112-8.62834053829484i | 0.00302566261493222-0.0156242120371038i | 0.000714285714285714-0.0473274049283262i | 0.005-0.0235919942748778i | 85.3372 | 3.9289 | -3.9289 | -94.6628 | 85.3372 | 13.6286 | -3.9289
85956.2258 | 13680.3582 | -0.0505901629831242-0.631955421192472i | 3.47689574362779-1.22875866955375i | 86.5356976332085+5.91027394580617i | 2.9097117813353-10.9416423136252i | 0.999931912471267-0.00825123583601197i | 15.3742523447024-158.799523755727i | -22.9221092727486-8.53462710137853i | 0.00302004790884565-0.0155663337250021i | 0.000714285714285714-0.0471482416102075i | 0.005-0.0235026840753913i | 85.423 | 3.9585 | -3.9585 | -94.577 | 85.423 | 13.6804 | -3.9585
86282.8595 | 13732.3436 | -0.0494764820578089-0.62988403780644i | 3.47688638686218-1.22460280179883i | 86.5887717238348+5.92125238467459i | 2.90971027280067-10.9004035928213i | 0.999931394058433-0.00828258623809521i | 15.1195185604076-157.63756504803i | -22.6719625423042-8.44265773567161i | 0.00301447422499672-0.0155086753024725i | 0.000714285714285714-0.046969756535373i | 0.005-0.0234137119699057i | 85.5087 | 3.9881 | -3.9881 | -94.4913 | 85.5087 | 13.7323 | -3.9881
86610.7344 | 13784.5265 | -0.0483719004710186-0.627822696098639i | 3.47687695890097-1.22046454767782i | 86.6422471187235+5.93212136900358i | 2.90970875278097-10.8593216777924i | 0.99993087169872-0.00831405572257197i | 14.8703340992793-156.489988601415i | -22.4253419660896-8.35238712172294i | 0.0030089412470373-0.0154512359833291i | 0.000714285714285714-0.0467919471362553i | 0.005-0.0233250766785273i | 85.5942 | 4.0176 | -4.0176 | -94.4058 | 85.5942 | 13.7845 | -4.0176
86939.8552 | 13836.9077 | -0.0472763576416866-0.625771359072588i | 3.47686745920282-1.2163438476298i | 86.6961267467966+5.94287858251374i | 2.90970722118877-10.818395977559i | 0.999930345362082-0.00834564474139317i | 14.6265464512957-155.3565267453i | -22.1821817863839-8.2637714057624i | 0.00300344866090146-0.015394014984027i | 0.000714285714285714-0.0466148108550063i | 0.005-0.0232367769262077i | 85.6796 | 4.047 | -4.047 | -94.3204 | 85.6796 | 13.8369 | -4.047
87270.2266 | 13889.4879 | -0.0461897935301181-0.623729989989018i | 3.47685788722231-1.21224064234602i | 86.7504135556045+5.95352167452518i | 2.90970567793598-10.7776259033892i | 0.999929815018245-0.00837735374822069i | 14.3880081721483-154.236918274657i | -21.9424178042728-8.17676814360686i | 0.0029979961547884-0.0153370115236568i | 0.000714285714285714-0.0464383451434612i | 0.005-0.0231488114427253i | 85.7647 | 4.0763 | -4.0763 | -94.2353 | 85.7647 | 13.8895 | -4.0763
87601.8535 | 13942.268 | -0.0451121486352613-0.62169855236416i | 3.47684824240983-1.20815487276905i | 86.8051105113693+5.9640482594681i | 2.90970412293384-10.7370108687894i | 0.999929280636707-0.00840918319843385i | 14.1545766862708-153.130908262779i | -21.7059873354506-8.09133624703222i | 0.00299258341914546-0.0152802248239385i | 0.000714285714285714-0.0462625474631013i | 0.005-0.0230611789626672i | 85.8497 | 4.1056 | -4.1056 | -94.1503 | 85.8497 | 13.9423 | -4.1056
87934.7405 | 13995.2486 | -0.0440433639919893-0.619677009968029i | 3.47683852421162-1.20408648009191i | 86.8602205990195+5.97445591638763i | 2.90970255609292-10.6965502894964i | 0.99992874218673-0.00844113354913584i | 13.9261140986236-152.03824788023i | -21.4728291674441-8.00743593249076i | 0.0029872101466512-0.0152236541092153i | 0.000714285714285714-0.0460874152850182i | 0.005-0.0229738782254106i | 85.9346 | 4.1348 | -4.1348 | -94.0654 | 85.9346 | 13.9952 | -4.1348
88268.8925 | 14048.4306 | -0.0429833811684431-0.617665326822793i | 3.47682873206973-1.20003540575724i | 86.9157468222276+5.98474218844073i | 2.90970097732308-10.6562435834691i | 0.999928199637344-0.00847320525916015i | 13.7024870147976-150.958694219761i | -21.2428835182065-7.92502867205828i | 0.00298187603219885-0.0151672986064486i | 0.000714285714285714-0.0459129460898768i | 0.005-0.0228869079751052i | 86.0192 | 4.164 | -4.164 | -93.9808 | 86.0192 | 14.0484 | -4.164
88604.3143 | 14101.8146 | -0.041932142263397-0.615663467201055i | 3.47681886542194-1.19600159145642i | 86.9716922034448+5.99490458238603i | 2.90969938653354-10.6160901708796i | 0.999927652957344-0.00850539878907713i | 13.4835663690215-149.892010126965i | -21.0160919960305-7.84407714650106i | 0.00297658077287944-0.0151111575452109i | 0.000714285714285714-0.0457391373678788i | 0.005-0.0228002669606548i | 86.1037 | 4.193 | -4.193 | -93.8963 | 86.1037 | 14.1018 | -4.193
88941.0107 | 14155.4015 | -0.0408895899036703-0.613671395624242i | 3.47680892370181-1.19198497912877i | 87.0280597839314+6.0049405680662i | 2.90969778363278-10.5760894741051i | 0.999927102115287-0.00853771460120049i | 13.2692272596866-148.837964036464i | -20.7923975607403-7.76454520035988i | 0.00297132406796547-0.0150552301576806i | 0.000714285714285714-0.0455659866187276i | 0.005-0.0227139539356991i | 86.188 | 4.222 | -4.222 | -93.812 | 86.188 | 14.1554 | -4.222
89278.9865 | 14209.192 | -0.0398556672415752-0.611689076860932i | 3.47679890633854-1.18798551096069i | 87.0848526237844+6.01484757788315i | 2.90969616852861-10.53624091772i | 0.99992654707949-0.00857015315959383i | 13.0593487920195-147.796329813453i | -20.5717444861189-7.68639779895461i | 0.00296610561889441-0.0149995156786361i | 0.000714285714285714-0.0453934913515915i | 0.005-0.0226279676585964i | 86.2721 | 4.251 | -4.251 | -93.7279 | 86.2721 | 14.2092 | -4.251
89618.2467 | 14263.187 | -0.038830317952383-0.609716475925231i | 3.47678881275706-1.18400312938481i | 87.1420738019645+6.02462300626573i | 2.90969454112813-10.496543928487i | 0.999925987818029-0.00860271493007726i | 12.8538139275502-146.766886600376i | -20.3540783235205-7.60960098721453i | 0.00296092512925243-0.0149440133454492i | 0.000714285714285714-0.0452216490850683i | 0.005-0.0225423068924053i | 86.356 | 4.2799 | -4.2799 | -93.644 | 86.356 | 14.2632 | -4.2799
89958.796 | 14317.3871 | -0.0378134862318491-0.607753558075127i | 3.47677864237787-1.18003777707919i | 87.1997264163166+6.03426420913015i | 2.90969290133778-10.4569979353492i | 0.999925424298738-0.00863540038023393i | 12.6525093400517-145.749418668578i | -20.1393458666378-7.5341218502494i | 0.00295578230475826-0.0148887223980795i | 0.000714285714285714-0.0450504573471491i | 0.005-0.0224569704048668i | 86.4397 | 4.3087 | -4.3087 | -93.5603 | 86.4397 | 14.3174 | -4.3087
90300.6395 | 14371.7931 | -0.0368051167937641-0.605800288810918i | 3.47676839461713-1.17608939696645i | 87.2578135835934+6.04376850333139i | 2.90969124906318-10.4176023694216i | 0.999924856489206-0.00866820997941669i | 12.4553252776351-144.743715274743i | -19.9274951173763-7.45992847557673i | 0.00295067685324707-0.0148336420790683i | 0.000714285714285714-0.0448799136751835i | 0.005-0.0223719569683869i | 86.5233 | 4.3374 | -4.3374 | -93.4767 | 86.5233 | 14.3718 | -4.3374
90643.7819 | 14426.4059 | -0.0358051548675435-0.603856633873557i | 3.47675806888653-1.17215793221298i | 87.3163384394687+6.05313316610778i | 2.90968958420935-10.3783566639835i | 0.999924284356774-0.00870114419875472i | 12.2621554307048-143.749570521945i | -19.7184752528026-7.38698991692799i | 0.0029456084846546-0.0147787716335323i | 0.000714285714285714-0.0447100156158432i | 0.005-0.0222872653600188i | 86.6067 | 4.3661 | -4.3661 | -93.3933 | 86.6067 | 14.4264 | -4.3661
90988.2283 | 14481.2263 | -0.0348135461958466-0.601922559243074i | 3.4767476645933-1.16824332622811i | 87.3753041385502+6.06235543451941i | 2.90968790668052-10.3392602544696i | 0.999923707868536-0.00873420351116023i | 12.072896805495-142.766783225165i | -19.5122365931264-7.31527615955833i | 0.00294057691100114-0.0147241103091579i | 0.000714285714285714-0.0445407607250878i | 0.005-0.0222028943614453i | 86.6899 | 4.3947 | -4.3947 | -93.3101 | 86.6899 | 14.4812 | -4.3947
91333.9835 | 14536.255 | -0.033830237032247-0.599998031137008i | 3.47673718114021-1.16434552266328i | 87.4347138543932+6.07143250487378i | 2.9096862163802-10.3003125784625i | 0.999923126991336-0.00876738839133509i | 11.8874496029244-141.795156781094i | -19.3087305706843-7.24475808699067i | 0.00293558184637603-0.0146696573561949i | 0.000714285714285714-0.044372146568129i | 0.005-0.0221188427589613i | 86.7729 | 4.4232 | -4.4232 | -93.2271 | 86.7729 | 14.5363 | -4.4232
91681.0527 | 14591.4927 | -0.0328551741389317-0.598083016008791i | 3.47672661792542-1.16046446541123i | 87.4945707795066+6.08036153214735i | 2.90968451321117-10.2615130756843i | 0.999922541691764-0.0088006993157776i | 11.7057171025121-140.834499042084i | -19.1079096998869-7.17540744912572i | 0.00293062300692183-0.0146154120274501i | 0.000714285714285714-0.0442041707193953i | 0.005-0.0220351093434562i | 86.8557 | 4.4517 | -4.4517 | -93.1443 | 86.8557 | 14.5915 | -4.4517
92029.4407 | 14646.9404 | -0.0318883047844222-0.596177480546204i | 3.47671597434259-1.1566000986052i | 87.5548781253532+6.08913962939878i | 2.90968279707548-10.2228611879884i | 0.999921951936156-0.0088341367627892i | 11.5276055511241-139.884622194094i | -18.9097275480993-7.10719683165614i | 0.00292570011081893-0.0145613735782817i | 0.000714285714285714-0.0440368307624979i | 0.005-0.0219516929103966i | 86.9383 | 4.4801 | -4.4801 | -93.0617 | 86.9383 | 14.6469 | -4.4801
92379.1525 | 14702.5988 | -0.0309295767413583-0.594281391669784i | 3.47670524978075-1.15275236661808i | 87.6156391223519+6.09776386717069i | 2.90968106787444-10.1843563593518i | 0.999921357690593-0.00886770121248125i | 11.3530240563189-138.945342638504i | -18.7141387074245-7.04009962672408i | 0.00292081287826999-0.0145075412665926i | 0.000714285714285714-0.0438701242901952i | 0.005-0.0218685922598093i | 87.0207 | 4.5084 | -4.5084 | -92.9793 | 87.0207 | 14.7026 | -4.5084
92730.1933 | 14758.4686 | -0.0299789382843046-0.592394716531303i | 3.4766944436243-1.14892121406168i | 87.6768570198735+6.10623127288629i | 2.90967932550855-10.1459980358671i | 0.999920758920898-0.00890139314678184i | 11.1818844840825-138.016480877638i | -18.521098767354-6.97409000476477i | 0.00291596103148482-0.0144539143528247i | 0.000714285714285714-0.0437040489043585i | 0.005-0.0217858061962636i | 87.1029 | 4.5367 | -4.5367 | -92.8971 | 87.1029 | 14.7585 | -4.5367
93082.5681 | 14814.5508 | -0.0290363381875891-0.590517422512182i | 3.47668355525297-1.14510658578585i | 87.7385350862317+6.11453883023498i | 2.90967756987765-10.1077856657342i | 0.999920155592632-0.00893521304944255i | 11.0141013607468-137.097861403887i | -18.3305642882599-6.90914288748296i | 0.00291114429466505-0.0144004920999523i | 0.000714285714285714-0.0435386022159379i | 0.005-0.0217033335288539i | 87.185 | 4.5649 | -4.5649 | -92.815 | 87.185 | 14.8146 | -4.5649
93436.2818 | 14870.8461 | -0.0281017257231952-0.588649477221974i | 3.47667258404177-1.14130842687774i | 87.8006766086724+6.12268347855092i | 2.90967580088075-10.0697186992527i | 0.999919547671095-0.00896916140604534i | 10.8495917789004-136.189312592294i | -18.1424927756997-6.8452339219096i | 0.002906362393989-0.0143472737734762i | 0.000714285714285714-0.0433737818449272i | 0.005-0.0216211730711834i | 87.2668 | 4.593 | -4.593 | -92.7332 | 87.2668 | 14.8708 | -4.593
93791.3397 | 14927.3553 | -0.0271750506586703-0.586790848496815i | 3.47666152936098-1.13752668266096i | 87.8632848933575+6.13066211218105i | 2.90967401841611-10.0317965888136i | 0.999918935121324-0.0090032387040094i | 10.68827530711-135.290666596489i | -17.9568426555043-6.7823394554914i | 0.00290161505759682-0.0142942586414172i | 0.000714285714285714-0.04320958542033i | 0.005-0.0215393236413463i | 87.3485 | 4.621 | -4.621 | -92.6515 | 87.3485 | 14.9274 | -4.621
94147.7468 | 14984.0793 | -0.0262562632550781-0.584941504397877i | 3.47665039057608-1.13376129869482i | 87.9263632653413+6.13847157984733i | 2.9096722223812-9.99401878889204i | 0.999918317908089-0.00903744543259804i | 10.5300739032762-134.401759247847i | -17.773573249626-6.72043651216564i | 0.00289690201557544-0.0142414459743101i | 0.000714285714285714-0.0430460105801255i | 0.005-0.0214577840619111i | 87.4299 | 4.649 | -4.649 | -92.5701 | 87.4299 | 14.9841 | -4.649
94505.5082 | 15041.0188 | -0.0253453142650047-0.583101413209868i | 3.47663916704776-1.13001222077354i | 87.9899150685509+6.14610868399467i | 2.90967041267273-9.95638475603877i | 0.999917695995891-0.00907178208292559i | 10.3749118314625-133.522429957771i | -17.5926447527161-6.65950276937732i | 0.0028922229999439-0.0141888350451971i | 0.000714285714285714-0.0428830549712348i | 0.005-0.0213765531599034i | 87.5111 | 4.6769 | -4.6769 | -92.4889 | 87.5111 | 15.041 | -4.6769
94864.6291 | 15098.1747 | -0.0244421549305715-0.581270543439504i | 3.47662785813186-1.12627939492544i | 88.0539436657529+6.15357018013513i | 2.90966858918661-9.9188939488728i | 0.999917069348962-0.00910624914796438i | 10.222715582038-132.652521622975i | -17.4140182094124-6.59951653599564i | 0.00288757774463862-0.014136425129622i | 0.000714285714285714-0.0427207162494867i | 0.005-0.0212956297667896i | 87.5922 | 4.7048 | -4.7048 | -92.4078 | 87.5922 | 15.0982 | -4.7048
95225.1147 | 15155.5477 | -0.0235467369815096-0.579448863813981i | 3.47661646317932-1.1225627674122i | 88.1184524385204+6.16085277617954i | 2.909666751818-9.88154582807343i | 0.999916437931263-0.00914084712255165i | 10.0734137949877-131.791880533684i | -17.2376554923101-6.54045673109146i | 0.00288296598549883-0.0140842155056236i | 0.000714285714285714-0.0425589920795843i | 0.005-0.0212150127184594i | 87.673 | 4.7325 | -4.7325 | -92.327 | 87.673 | 15.1555 | -4.7325
95586.9702 | 15213.1388 | -0.0226590126332619-0.577636343279471i | 3.47660498153613-1.11886228472802i | 88.183444787195+6.16795313176013i | 2.90966490046119-9.84433985637247i | 0.999915801706478-0.00917557650339658i | 9.92693718624649-130.940356284628i | -17.063519280593-6.48230286353606i | 0.00287838746025199-0.0140322054537295i | 0.000714285714285714-0.0423978801350711i | 0.005-0.0211347008552097i | 87.7536 | 4.7602 | -4.7602 | -92.2464 | 87.7536 | 15.2131 | -4.7602
95950.2007 | 15270.9487 | -0.0217789345851177-0.575832950999612i | 3.47659341254338-1.11517789359891i | 88.2489241308416+6.17486785754424i | 2.90966303500973-9.80727549854666i | 0.999915160638016-0.00921043778908733i | 9.78321847692589-130.097801688756i | -16.8915730393048-6.42503501238743i | 0.00287384190849954-0.0139803942569495i | 0.000714285714285714-0.0422373780982976i | 0.005-0.0210546930217271i | 87.834 | 4.7879 | -4.7879 | -92.166 | 87.834 | 15.2709 | -4.7879
96314.8114 | 15328.9783 | -0.0209064560183955-0.574038656354002i | 3.4765817555371-1.11150954098189i | 88.3148939072001+6.18159351453856i | 2.90966115535631-9.77035222140976i | 0.999914514689008-0.009245431480098i | 9.64219232530289-129.264072693561i | -16.7217809992365-6.36863380802777i | 0.00286932907170251-0.0139287812007697i | 0.000714285714285714-0.042077483660388i | 0.005-0.0209749880670722i | 87.9142 | 4.8154 | -4.8154 | -92.0858 | 87.9142 | 15.329 | -4.8154
96680.8077 | 15387.2284 | -0.0200415305946549-0.572253428936706i | 3.4765700098483-1.10785717406422i | 88.381357572631+6.18812661338206i | 2.90965926139283-9.73356949380506i | 0.999913863822305-0.00928055807879579i | 9.5037952614518-128.439028299937i | -16.5541081374132-6.31308041402132i | 0.00286484869316742-0.013877365573146i | 0.000714285714285714-0.0419181945212075i | 0.005-0.0208955848446625i | 87.9942 | 4.8429 | -4.8429 | -92.0058 | 87.9942 | 15.3872 | -4.8429
97048.1948 | 15445.6999 | -0.0191841124539408-0.570477238554746i | 3.47655817480295-1.10422074026261i | 88.4483186020553+6.19446361363052i | 2.90965735301039-9.69692678659764i | 0.999913208000473-0.00931581808944803i | 9.36796562440122-127.622530483476i | -16.3885201581555-6.25835650966022i | 0.00286040051803208-0.0138261466644975i | 0.000714285714285714-0.041759508389328i | 0.005-0.0208164822122559i | 88.074 | 4.8703 | -4.8703 | -91.926 | 88.074 | 15.4457 | -4.8703
97416.9779 | 15504.3936 | -0.0183341562130869-0.568710055226609i | 3.47654624972184-1.10060018722253i | 88.515780488888+6.20060092303088i | 2.9096554300992-9.6604235726668i | 0.999912547185795-0.00935121201822932i | 9.23464350170934-126.814444118124i | -16.2249834747012-6.20444427316959i | 0.00285598429325166-0.0137751237677007i | 0.000714285714285714-0.0416014229819965i | 0.005-0.0207376790319346i | 88.1535 | 4.8977 | -4.8977 | -91.8465 | 88.1535 | 15.5044 | -4.8977
97787.1624 | 15563.3103 | -0.017491616964028-0.566951849180764i | 3.47653423392068-1.09699546281737i | 88.5837467449698+6.2065348967832i | 2.90965349254871-9.62405932689845i | 0.999911881340268-0.00938674037322869i | 9.10377067135006-126.014636902119i | -16.0634651913655-6.15132636554378i | 0.00285159976758481-0.0137242961780824i | 0.000714285714285714-0.0414439360251011i | 0.005-0.0206591741700882i | 88.2329 | 4.9249 | -4.9249 | -91.7671 | 88.2329 | 15.5633 | -4.9249
98158.7536 | 15622.4509 | -0.0166564502721643-0.565202590854135i | 3.47652212670993-1.09340651514774i | 88.6522209004842+6.21226183679668i | 2.90965154024745-9.58783352617757i | 0.999911210425596-0.00942240366445675i | 8.97529054581229-125.222979286135i | -15.9039330862244-6.09898591498653i | 0.00284724669157981-0.0136736631934139i | 0.000714285714285714-0.0412870452531391i | 0.005-0.0205809664973982i | 88.312 | 4.9521 | -4.9521 | -91.688 | 88.312 | 15.6225 | -4.9521
98531.7569 | 15681.8162 | -0.0158286121747754-0.563462250890644i | 3.47650992739483-1.08983329254069i | 88.7212065038805+6.21777799092937i | 2.90964957308316-9.55174564938069i | 0.999910534403195-0.0094582024038529i | 8.84914811831648-124.439344403546i | -15.746355594301-6.04740650192983i | 0.00284292481756084-0.0136232241139041i | 0.000714285714285714-0.0411307484091842i | 0.005-0.0205030548888206i | 88.3909 | 4.9793 | -4.9793 | -91.6091 | 88.3909 | 15.6818 | -4.9793
98906.1776 | 15741.4071 | -0.0150080591794428-0.561730800139723i | 3.47649763527538-1.08627574354897i | 88.7907071217791+6.22307955222294i | 2.90964759094272-9.51579517736839i | 0.999909853234187-0.00949413710529254i | 8.7252899110596-123.663608002761i | -15.5907017912429-5.99657214460737i | 0.0028386338996145-0.0135729782421939i | 0.000714285714285714-0.0409750432448538i | 0.005-0.020425438223571i | 88.4696 | 5.0063 | -5.0063 | -91.5304 | 88.4696 | 15.7414 | -5.0063
99282.0211 | 15801.2244 | -0.0141947482625375-0.560008209654783i | 3.47648524964624-1.08273381695029i | 88.8607263388772+6.22816265812232i | 2.90964559371212-9.4799815929778i | 0.999909166879396-0.00953020828459435i | 8.60366392539999-122.895648381538i | -15.4369413774694-5.94646728515862i | 0.00283437369357613-0.0135229248833486i | 0.000714285714285714-0.0408199275202767i | 0.005-0.0203481153851076i | 88.548 | 5.0333 | -5.0333 | -91.452 | 88.548 | 15.8012 | -5.0333
99659.2927 | 15861.2691 | -0.0133886368677289-0.558294450691767i | 3.47647276979673-1.07920746174656i | 88.9312677578437+6.233023389688i | 2.90964358127649-9.44430438101522i | 0.999908475299352-0.00956641645952751i | 8.48421959390299-122.135346323231i | -15.285044662778-5.89707677624263i | 0.00283014395701642-0.0134730633448527i | 0.000714285714285714-0.0406653990040612i | 0.005-0.0202710852611154i | 88.6262 | 5.0602 | -5.0602 | -91.3738 | 88.6262 | 15.8613 | -5.0602
100037.9981 | 15921.5419 | -0.0125896829045309-0.55658949470763i | 3.47646019501079-1.07569662716316i | 89.0023349992103+6.2376577707946i | 2.9096415535201-9.40876302824863i | 0.999907778454281-0.00960276214981906i | 8.36690773416762-121.382585034887i | -15.134982551391-5.84838586813926i | 0.00282594444922823-0.0134233929366026i | 0.000714285714285714-0.040511455473263i | 0.005-0.0201943467434902i | 88.7042 | 5.0871 | -5.0871 | -91.2958 | 88.7042 | 15.9215 | -5.0871
100418.1424 | 15982.0437 | -0.0117978447469123-0.554893313358851i | 3.47644752456692-1.07220126264823i | 89.0739317012552+6.24206176731836i | 2.90963951032636-9.37335702340049i | 0.999907076304106-0.00963924587716122i | 8.2516805043592-120.637250087152i | -14.9867265274321-5.80038019631866i | 0.00282177493121311-0.0133739129709001i | 0.000714285714285714-0.0403580947133522i | 0.005-0.0201178987283225i | 88.782 | 5.1138 | -5.1138 | -91.218 | 88.782 | 15.982 | -5.1138
100799.7314 | 16042.7755 | -0.0110130812319007-0.55320587849994i | 3.47643475773809-1.06872131787187i | 89.1460615198735+6.24623128631731i | 2.90963745157773-9.33808585713995i | 0.999906368808449-0.00967586816521871i | 8.13849136037903-119.899229355912i | -14.8402486408158-5.75304576945911i | 0.00281763516566827-0.013324622762447i | 0.000714285714285714-0.0402053145181831i | 0.005-0.0200417401158822i | 88.8595 | 5.1405 | -5.1405 | -91.1405 | 88.8595 | 16.0428 | -5.1405
101182.7704 | 16103.7381 | -0.010235351658262-0.551527162181952i | 3.47642189379188-1.06525674272549i | 89.2187281284499+6.25016217519359i | 2.90963537715584-9.30294902207621i | 0.999905655926622-0.00971262953963615i | 8.02729501460154-119.168412965612i | -14.6955214935382-5.70636895789551i | 0.00281352491697359-0.0132755216283373i | 0.000714285714285714-0.0400531126899612i | 0.005-0.0199658698106019i | 88.9368 | 5.1672 | -5.1672 | -91.0632 | 88.9368 | 16.1037 | -5.1672
101567.2649 | 16164.9323 | -0.0094646157852029-0.549857136650976i | 3.47640893199023-1.06180748732102i | 89.2919352177163+6.25385022084968i | 2.90963328694139-9.26794601275056i | 0.999904937617626-0.00974953052804547i | 7.91804739611466-118.444693234214i | -14.5525182263554-5.66033648248066i | 0.00280944395117854-0.0132266088880516i | 0.000714285714285714-0.0399014870392122i | 0.005-0.0198902867210618i | 89.0139 | 5.1937 | -5.1937 | -90.9861 | 89.0139 | 16.1649 | -5.1937
101953.2205 | 16226.359 | -0.00870083383111515-0.548195774346623i | 3.47639587158944-1.0583735019902i | 89.3656864956024+6.25729114883027i | 2.90963118081413-9.23307632562936i | 0.999904213840154-0.00978657166007341i | 7.8107056124021-117.727964619722i | -14.4112125058383-5.61493540384265i | 0.0028053920359893-0.0131778838634504i | 0.000714285714285714-0.0397504353847502i | 0.005-0.0198149897599739i | 89.0907 | 5.2202 | -5.2202 | -90.9093 | 89.0907 | 16.2264 | -5.2202
102340.6427 | 16288.0192 | -0.00794396647235493-0.546543047900545i | 3.47638271184028-1.05495473728392i | 89.4399856870803+6.26048062245272i | 2.909629058653-9.19833945909697i | 0.999903484552581-0.00982375346734882i | 7.70522791240888-117.018123668231i | -14.2715785117906-5.5701531120229i | 0.00280136894075607-0.0131293458787674i | 0.000714285714285714-0.0395999555536462i | 0.005-0.0197399778441661i | 89.1673 | 5.2466 | -5.2466 | -90.8327 | 89.1673 | 16.288 | -5.2466
102729.5372 | 16349.9136 | -0.00719397484205857-0.5448989301349i | 3.47636945198781-1.0515511439714i | 89.5148365339979+6.26341424192605i | 2.90962692033594-9.16373491344841i | 0.999902749712968-0.00986107648351035i | 7.60157365093271-116.315068963451i | -14.1335909250183-5.52597731647848i | 0.00279737443646022-0.0130809942606032i | 0.000714285714285714-0.0394500453811977i | 0.005-0.0196652498945667i | 89.2436 | 5.2729 | -5.2729 | -90.7564 | 89.2436 | 16.3499 | -5.2729
103119.9094 | 16412.0433 | -0.00645082052901003-0.543263394060843i | 3.47635609127126-1.04816267303953i | 89.5902427949063+6.266087543457i | 2.90962476573995-9.12926219088187i | 0.999902009279055-0.0098985412442138i | 7.49970325428948-115.618701077666i | -13.9972249154415-5.4823960364359i | 0.00279340829570184-0.0130328283379189i | 0.000714285714285714-0.0393007027108963i | 0.005-0.0195908048361892i | 89.3197 | 5.2992 | -5.2992 | -90.6803 | 89.3197 | 16.412 | -5.2992
103511.7651 | 16474.4091 | -0.00571446557653527-0.541636412877018i | 3.47634262892421-1.04478927569219i | 89.6662082448744+6.26849599834484i | 2.90962259474115-9.09492079549207i | 0.999901263208262-0.00993614828713977i | 7.39957818719926-114.92892252406i | -13.8624561305352-5.4393975915807i | 0.00278947029268703-0.0129848474420295i | 0.000714285714285714-0.0391519253943976i | 0.005-0.0195166415981164i | 89.3955 | 5.3254 | -5.3254 | -90.6045 | 89.3955 | 16.4744 | -5.3254
103905.1098 | 16537.0118 | -0.00498487248142621-0.540017959968012i | 3.47632906417442-1.04143090334948i | 89.742736675298+6.27063501206273i | 2.90962040721472-9.06071023326287i | 0.999900511457683-0.00997389815200116i | 7.30116092084626-114.245637710392i | -13.729260684091-5.39697059307086i | 0.00278556020321567-0.012937050906597i | 0.000714285714285714-0.0390037112914899i | 0.005-0.0194427591134851i | 89.4711 | 5.3515 | -5.3515 | -90.5289 | 89.4711 | 16.537 | -5.3515
104299.9492 | 16599.8525 | -0.00426200419293675-0.538408008902837i | 3.47631539624369-1.03808750764704i | 89.8198318936977+6.27249992332731i | 2.90961820303477-9.02663001205989i | 0.999899753984088-0.0100117913805508i | 7.20441490206401-113.568752893963i | -13.5976151452877-5.35510393486033i | 0.00278167780466888-0.0128894380676247i | 0.000714285714285714-0.0388560582700637i | 0.005-0.0193691563194711i | 89.5465 | 5.3775 | -5.3775 | -90.4535 | 89.5465 | 16.5999 | -5.3775
104696.289 | 16662.9319 | -0.00354582411178686-0.536806533433385i | 3.47630162434802-1.03475904043535i | 89.897497723506+6.2740860031541i | 2.90961598207463-8.99267964162405i | 0.999898990743917-0.0100498285165892i | 7.10930452360192-112.898176137833i | -13.467496528063-5.31378678532184i | 0.00277782287599678-0.0128420082634499i | 0.000714285714285714-0.0387089642060805i | 0.005-0.0192958321572735i | 89.6215 | 5.4035 | -5.4035 | -90.3785 | 89.6215 | 16.6629 | -5.4035
105094.1349 | 16726.2511 | -0.00283629608920775-0.535213507492888i | 3.47628774769748-1.03144545377904i | 89.9757380038449+6.27538845390321i | 2.90961374420657-8.95885863356405i | 0.999898221693278-0.010088010105972i | 7.01579509543104-112.233817268253i | -13.338882280775-5.27300857915547i | 0.00277399519770643-0.0127947608347378i | 0.000714285714285714-0.0385624269835431i | 0.005-0.0192227855720995i | 89.6964 | 5.4293 | -5.4293 | -90.3036 | 89.6964 | 16.7263 | -5.4293
105493.4926 | 16789.8108 | -0.00213338442604842-0.533628905194333i | 3.47627376549607-1.02814669995619i | 90.0545565892924+6.27640240830902i | 2.90961148930187-8.92516650134941i | 0.999897446787945-0.0101263366966176i | 6.92385281704667-111.57558783328i | -13.2117502761467-5.23275900957389i | 0.00277019455184958-0.0127476951244748i | 0.000714285714285714-0.0384164444944642i | 0.005-0.0191500155131496i | 89.7709 | 5.4551 | -5.4551 | -90.2291 | 89.7709 | 16.7898 | -5.4551
105894.3679 | 16853.6121 | -0.0014370538718996-0.53205270082894i | 3.47625967694177-1.02486273145757i | 90.133957349644+6.27712292849666i | 2.90960921723084-8.89160276030347i | 0.999896665983357-0.0101648088385151i | 6.83344475073008-110.923401062516i | -13.0860788014817-5.19302802075203i | 0.00276642072201073-0.0127008104779619i | 0.000714285714285714-0.0382710146388366i | 0.005-0.0190775209336019i | 89.8452 | 5.4809 | -5.4809 | -90.1548 | 89.8452 | 16.8536 | -5.4809
106296.7665 | 16917.6558 | -0.000747269624270019-0.530484868864558i | 3.47624548122653-1.02159350098609i | 90.2139441696495+6.27754500498879i | 2.90960692786287-8.85816692759669i | 0.999895879234613-0.010203427083732i | 6.74453879573145-110.277171827967i | -12.9618465491478-5.1538058005324i | 0.00276267349329515-0.0126541062428085i | 0.000714285714285714-0.0381261353246032i | 0.005-0.0190053007905976i | 89.9193 | 5.5065 | -5.5065 | -90.0807 | 89.9193 | 16.9177 | -5.5065
106700.6942 | 16981.9429 | -0.0000639973277886119-0.5289253839441i | 3.47623117753614-1.01833896145598i | 90.2945209487538+6.27766355569515i | 2.90960462106631-8.82485852223935i | 0.99989508649647-0.010242191986422i | 6.65710366333816-109.636816605957i | -12.8390326073134-5.11508277337472i | 0.00275895265231709-0.0126075817689256i | 0.000714285714285714-0.0379818044676261i | 0.005-0.0189333540452257i | 89.9931 | 5.5321 | -5.5321 | -90.0069 | 89.9931 | 16.9819 | -5.5321
107106.1568 | 17046.4743 | 0.000612796926528408-0.527374220883938i | 3.4762167650502-1.01509906599215i | 90.3756916008201+6.27747342488812i | 2.90960229670845-8.79167706507469i | 0.999894287723341-0.0102811041028326i | 6.57110885279435-109.002253440082i | -12.7176164509345-5.07684959354179i | 0.00275525798718796-0.012561236408519i | 0.000714285714285714-0.0378380199916578i | 0.005-0.0188616796625082i | 90.0666 | 5.5576 | -5.5576 | -89.9334 | 90.0666 | 17.0465 | -5.5576
107513.1602 | 17111.2509 | 0.00128314660200941-0.525831354672287i | 3.47620224294215-1.01187376792955i | 90.4574600538313+6.27696938217094i | 2.9095999546557-8.75862207877237i | 0.999893482869293-0.0103201639913127i | 6.48652462803913-108.373401905177i | -12.5975779329845-5.03909713851295i | 0.00275158928750461-0.0125150695160832i | 0.000714285714285714-0.0376947798283102i | 0.005-0.0187902766113849i | 90.1398 | 5.583 | -5.583 | -89.8602 | 90.1398 | 17.1113 | -5.583
107921.7102 | 17176.2737 | 0.0019470847169676-0.524296760467634i | 3.47618761037908-1.00866302081242i | 90.5398302496016+6.27614612142218i | 2.90959759477331-8.72569308782095i | 0.999892671888043-0.0103593722123213i | 6.40332199523186-107.750183072234i | -12.4788972759129-5.0018165026143i | 0.00274794634433779-0.0124690804483948i | 0.000714285714285714-0.0375520819170255i | 0.005-0.0187191438646991i | 90.2128 | 5.6084 | -5.6084 | -89.7872 | 90.2128 | 17.1763 | -5.6084
108331.8127 | 17241.5435 | 0.0026046438453588-0.522770413597044i | 3.47617286652185-1.00546677839368i | 90.6228061434486+6.27499825973554i | 2.90959521692563-8.69288961852178i | 0.999891854732955-0.0103987293284345i | 6.3214726810347-107.132519474288i | -12.361555063337-4.96499899086104i | 0.00274432895022059-0.0124232685645055i | 0.000714285714285714-0.0374099242050463i | 0.005-0.0186482803991822i | 90.2855 | 5.6337 | -5.6337 | -89.7145 | 90.2855 | 17.2415 | -5.6337
108743.4736 | 17307.0614 | 0.00325585611735753-0.521252289554559i | 3.47615801052491-1.0022849946342i | 90.7063917038734+6.27352033633993i | 2.9095928209759-8.66021119898162i | 0.99989103135704-0.0104382359043539i | 6.24094911162335-106.520335073194i | -12.2455322319476-4.92863611300035i | 0.00274073689913698-0.0123776332257359i | 0.000714285714285714-0.0372683046473863i | 0.005-0.0185776851954395i | 90.3579 | 5.6589 | -5.6589 | -89.6421 | 90.3579 | 17.3071 | -5.6589
109156.6988 | 17372.8282 | 0.00390075321990359-0.519742363999527i | 3.47614304153627-0.999117623702154i | 90.7905909122163+6.27170681150693i | 2.90959040678632-8.62765735910606i | 0.99989020171295-0.0104778925069142i | 6.16172439239906-105.913555227307i | -12.130810063632-4.89271957775027i | 0.00273716998651045-0.0123321737956691i | 0.000714285714285714-0.0371272212068005i | 0.005-0.0185073572379354i | 90.43 | 5.684 | -5.684 | -89.57 | 90.43 | 17.3728 | -5.684
109571.4943 | 17438.8449 | 0.0045393663972126-0.518240612754953i | 3.4761279586976-0.995964619972397i | 90.8754077623044+6.26955206544314i | 2.90958797421813-8.595227630593i | 0.999889365752977-0.0105176997050917i | 6.08377228837483-105.312106660007i | -12.0173701778016-4.85724128722562i | 0.00273362800919276-0.0122868896401436i | 0.000714285714285714-0.0369866718537562i | 0.005-0.0184372955149785i | 90.5019 | 5.709 | -5.709 | -89.4981 | 90.5019 | 17.4388 | -5.709
109987.866 | 17505.1125 | 0.00517172645124891-0.516747011805761i | 3.47611276114392-0.992825938025707i | 90.9608462600778+6.26705039717052i | 2.90958552313138-8.56292154692532i | 0.999888523429051-0.0105576580700116i | 6.00706720521079-104.715917429072i | -11.9051945239216-4.82219333154462i | 0.00273011076545258-0.0122417801272472i | 0.000714285714285714-0.0368466545664039i | 0.005-0.0183674990187074i | 90.5734 | 5.734 | -5.734 | -89.4266 | 90.5734 | 17.5051 | -5.734
110405.8199 | 17571.632 | 0.00579786374214454-0.515261537297152i | 3.4760974480038-0.989701532648209i | 91.0469104232108+6.26419602338764i | 2.90958305338517-8.53073864336483i | 0.999887674692735-0.0105977681749564i | 5.93158417087522-104.124916896843i | -11.7942653742341-4.78756798360976i | 0.00272661805496455-0.0121968446273103i | 0.000714285714285714-0.0367071673305477i | 0.005-0.0182979667450761i | 90.6447 | 5.7589 | -5.7589 | -89.3553 | 90.6447 | 17.5716 | -5.7589
110825.362 | 17638.4042 | 0.00641780818859759-0.513784165532823i | 3.47608201839913-0.986591358830665i | 91.1336042807092+6.26098307732088i | 2.90958056483745-8.49867845694506i | 0.999886819495225-0.0106380305953743i | 5.85729881790647-103.539035701181i | -11.6845653166707-4.75335769405585i | 0.00272314967879808-0.012152082512899i | 0.000714285714285714-0.0365682081396172i | 0.005-0.0182286976938395i | 90.7157 | 5.7837 | -5.7837 | -89.2843 | 90.7157 | 17.6384 | -5.7837
111246.4983 | 17705.4301 | 0.0070315892682061-0.51231487297329i | 3.47606647144524-0.983495371767852i | 91.2209318724981+6.25740560755645i | 2.90957805734517-8.46674052646501i | 0.999885957787345-0.0106784459088861i | 5.78418736625529-102.958205727187i | -11.5760772479491-4.71955508636047i | 0.00271970543940642-0.0121074931588091i | 0.000714285714285714-0.0364297749946376i | 0.005-0.018159690868539i | 90.7863 | 5.8084 | -5.8084 | -89.2137 | 90.7863 | 17.7054 | -5.8084
111669.235 | 17772.7107 | 0.00763923601777999-0.510853636234077i | 3.47605080625063-0.980413526857869i | 91.3088972489911+6.25345757686059i | 2.90957553076406-8.43492439248206i | 0.999885089519544-0.010719014695295i | 5.71222660668483-102.38236007965i | -11.4687843668459-4.68615295210903i | 0.00271628514061573-0.0120630759420592i | 0.000714285714285714-0.0362918659042016i | 0.005-0.0180909452764884i | 90.8567 | 5.8331 | -5.8331 | -89.1433 | 90.8567 | 17.7727 | -5.8331
112093.5781 | 17840.247 | 0.00824077703360275-0.509400432083978i | 3.47603502191717-0.977345779701548i | 91.3975044706443+6.24913286098224i | 2.90957298494894-8.40322959730595i | 0.999884214641894-0.0107597375365932i | 5.64139388470859-101.811433056215i | -11.3626701676438-4.65314424641105i | 0.00271288858761425-0.012018830241884i | 0.000714285714285714-0.0361544788844407i | 0.005-0.0180224599287591i | 90.9268 | 5.8577 | -5.8577 | -89.0732 | 90.9268 | 17.8402 | -5.8577
112519.5337 | 17908.04 | 0.00883624047165969-0.507955237443239i | 3.47601911753982-0.974292086101728i | 91.4867576074929+6.24442524744198i | 2.90957041975334-8.37165568499154i | 0.999883333104091-0.0108006150169709i | 5.5716670850466-101.245360121248i | -11.2577184337453-4.62052208346013i | 0.0027095155869416-0.0119747554397281i | 0.000714285714285714-0.0360176119589965i | 0.005-0.0179542338401665i | 90.9966 | 5.8822 | -5.8822 | -89.0034 | 90.9966 | 17.908 | -5.8822
112947.108 | 17976.0905 | 0.00942565404780783-0.506518029381756i | 3.47600309220678-0.971252402062697i | 91.576660738672+6.2393284343035i | 2.90956783502981-8.34020220133288i | 0.999882444855442-0.0108416477228243i | 5.50302461658054-100.68407788037i | -11.1539132314498-4.58827973223438i | 0.00270616594647798-0.011930850919239i | 0.000714285714285714-0.0358812631589924i | 0.005-0.0178862660292553i | 91.0661 | 5.9066 | -5.9066 | -88.9339 | 91.0661 | 17.9761 | -5.9066
113376.307 | 18044.3997 | 0.0100090450379316-0.505088785117212i | 3.47598694499923-0.968226683789462i | 91.6672179519174+6.23383602893241i | 2.90956523062968-8.30886869385608i | 0.999881549844874-0.0108828362427637i | 5.43544539779046-100.127524055646i | -11.0512389038881-4.55641061233052i | 0.00270283947543365-0.0118871160662608i | 0.000714285714285714-0.035745430523005i | 0.005-0.0178185555182858i | 91.1352 | 5.9309 | -5.9309 | -88.8648 | 91.1352 | 18.0444 | -5.9309
113807.1369 | 18112.9684 | 0.0105864402780303-0.503667482013248i | 3.47597067499147-0.965214887687186i | 91.7584333430509+6.22794154673601i | 2.90956260640322-8.27765471181328i | 0.999880648020922-0.010924181167622i | 5.36890884265509-99.5756374614058i | -10.9496800651105-4.52490828992845i | 0.00269953598433838-0.0118435502688276i | 0.000714285714285714-0.0356101120970362i | 0.005-0.0177511013332196i | 91.2041 | 5.9552 | -5.9552 | -88.7959 | 91.2041 | 18.113 | -5.9552
114239.6041 | 18181.7977 | 0.011157866164284-0.502254097577556i | 3.47595428125079-0.962216970360515i | 91.8503110154446+6.22163840988984i | 2.90955996219955-8.24655980617599i | 0.999879739331731-0.0109656830904627i | 5.30339484699954-99.02835798069i | -10.8492215943248-4.49376647388078i | 0.00269625528503096-0.0118001529171569i | 0.000714285714285714-0.0354753059344852i | 0.005-0.0176839025037055i | 91.2726 | 5.9794 | -5.9794 | -88.7274 | 91.2726 | 18.1818 | -5.9794
114673.7146 | 18250.8885 | 0.011723348653066-0.500848609459959i | 3.47593776283734-0.959232888612936i | 91.942855079469+6.21491994604622i | 2.90955729786659-8.21558352962847i | 0.999878823725052-0.0110073426065887i | 5.23888377527396-98.4856265422809i | -10.7498486302769-4.46297901192293i | 0.00269299719064884-0.0117569234036427i | 0.000714285714285714-0.0353410100961199i | 0.005-0.0176169580630658i | 91.3409 | 6.0035 | -6.0035 | -88.6591 | 91.3409 | 18.2509 | -6.0035
115109.4747 | 18320.2419 | 0.0122829132609159-0.499450995450507i | 3.47592111880423-0.956262599446181i | 92.0360696519183+6.20777938702842i | 2.90955461325118-8.18472543656161i | 0.999877901148236-0.0110491603135498i | 5.17535644774833-97.9473850983251i | -10.6515465657744-4.43253988700031i | 0.00268976151561773-0.0117138611228496i | 0.000714285714285714-0.0352072226500498i | 0.005-0.0175502670482824i | 91.4088 | 6.0275 | -6.0275 | -88.5912 | 91.4088 | 18.3202 | -6.0275
115546.8907 | 18389.8588 | 0.0128365850644759-0.49806123347749i | 3.47590434819733-0.953306060059557i | 92.1299588554193+6.20020986750646i | 2.90955190819892-8.15398508306617i | 0.999876971548236-0.0110911368111519i | 5.11279412810835-97.413576602513i | -10.5543010423445-4.40244321370746i | 0.00268654807564149-0.0116709654715056i | 0.000714285714285714-0.0350739416716973i | 0.005-0.0174838284999824i | 91.4764 | 6.0515 | -6.0515 | -88.5236 | 91.4764 | 18.3899 | -6.0515
115985.9689 | 18459.7403 | 0.0133843887003858-0.496679301605446i | 3.47588745005532-0.950363227849364i | 92.224526817813+6.1922044236603i | 2.90954918255428-8.12336202692675i | 0.999876034871602-0.0111332727014649i | 5.05117851143809-96.8841449888098i | -10.4580979450267-4.37268323483623i | 0.00268335668769181-0.0116282358484959i | 0.000714285714285714-0.0349411652437709i | 0.005-0.0174176414624252i | 91.5436 | 6.0753 | -6.0753 | -88.4564 | 91.5436 | 18.4597 | -6.0753
116426.7155 | 18529.8873 | 0.0139263483651212-0.495305178033184i | 3.47587042340966-0.947434060408254i | 92.3197776715265+6.18375599182056i | 2.90954643616059-8.09285582761526i | 0.999875091064474-0.0111755685888316i | 4.99049171257616-96.3590351507152i | -10.362923397292-4.34325431802862i | 0.0026801871699982-0.0115856716548562i | 0.000714285714285714-0.0348088914562373i | 0.005-0.017351704983488i | 91.6105 | 6.0991 | -6.0991 | -88.3895 | 91.6105 | 18.5299 | -6.0991
116869.1371 | 18600.3009 | 0.0144624878148188-0.493938841091654i | 3.47585326728429-0.944518515524571i | 92.4157155529095+6.17485740710029i | 2.90954366885987-8.06246604628429i | 0.999874140072586-0.0112180250798754i | 4.93071625483204-95.8381929210425i | -10.2687637560891-4.31415095253059i | 0.00267703934203789-0.0115432722937659i | 0.000714285714285714-0.0346771184062933i | 0.005-0.0172860181146523i | 91.6771 | 6.1228 | -6.1228 | -88.3229 | 91.6771 | 18.6003 | -6.1228
117313.2398 | 18670.982 | 0.0149928303650219-0.492580269241966i | 3.47583598069596-0.941616551181828i | 92.5123446015594+6.16550140200225i | 2.90954088049303-8.03219224576148i | 0.999873181841257-0.0112606427835097i | 4.87183505905034-95.3215650521986i | -10.175605607012-4.28536774604432i | 0.00267391302452589-0.011501037170542i | 0.000714285714285714-0.0345458441983396i | 0.005-0.0172205799109905i | 91.7434 | 6.1464 | -6.1464 | -88.2566 | 91.7434 | 18.671 | -6.1464
117759.0301 | 18741.9317 | 0.0155173988904258-0.491229441073197i | 3.47581856265384-0.93872812555799i | 92.6096689596153+6.15568060501664i | 2.90953807089974-8.0020339905425i | 0.99987221631539-0.0113034223109456i | 4.81383143301034-94.8090991969497i | -10.083435759585-4.25689942167415i | 0.00267080803940507-0.0114589656926322i | 0.000714285714285714-0.0344150669439526i | 0.005-0.0171553894311521i | 91.8093 | 6.17 | -6.17 | -88.1907 | 91.8093 | 18.7419 | -6.17
118206.5144 | 18813.1511 | 0.0160362158245441-0.489886335300307i | 3.47580101215966-0.935853197024941i | 92.707692771037+6.1453875391961i | 2.90953523991847-7.97199084678534i | 0.999871243439471-0.0113463642757011i | 4.75668906114998-94.3007438896649i | -9.99224124266361-4.22874081496429i | 0.00266772420983636-0.0114170572696084i | 0.000714285714285714-0.0342847847618576i | 0.005-0.0170904457373502i | 91.8749 | 6.1934 | -6.1934 | -88.1251 | 91.8749 | 18.8132 | -6.1934
118655.6992 | 18884.641 | 0.0165493031593584-0.488550930761922i | 3.47578332820754-0.932991724147824i | 92.806420180852+6.13461462071743i | 2.90953238738641-7.94206238230368i | 0.999870263157562-0.0113894692936094i | 4.70039199460226-93.7964485280151i | -9.90200929994635-4.20088687102419i | 0.00266466136018896-0.01137531131316i | 0.000714285714285714-0.0341549957779015i | 0.005-0.0170257478953479i | 91.9401 | 6.2168 | -6.2168 | -88.0599 | 91.9401 | 18.8846 | -6.2168
119106.5908 | 18956.4027 | 0.0170566824449105-0.487223206418159i | 3.47576550978405-0.930143665684478i | 92.9058553343815+6.12335415742497i | 2.90952951313961-7.91224816656103i | 0.999869275413299-0.0114327379828274i | 4.64492464153414-93.2961633551243i | -9.81272738559629-4.17333264173964i | 0.00266161931603064-0.0113337272370878i | 0.000714285714285714-0.0340256981250264i | 0.005-0.016961294974445i | 92.005 | 6.2401 | -6.2401 | -87.995 | 92.005 | 18.9564 | -6.2401
119559.1959 | 19028.437 | 0.0175583747888673-0.48590314134834i | 3.47574755586801-0.92730898058478i | 93.0060023764408+6.11159834735749i | 2.90952661701273-7.88254777066409i | 0.99986828014989-0.0114761709638443i | 4.59027175777686-92.7998394421518i | -9.72438315996678-4.14607328306536i | 0.00265859790411809-0.0112923044572968i | 0.000714285714285714-0.0338968899432422i | 0.005-0.0168970860474646i | 92.0695 | 6.2633 | -6.2633 | -87.9305 | 92.0695 | 19.0284 | -6.2633
120013.5208 | 19100.7451 | 0.0180544008560265-0.484590714748738i | 3.47572946543059-0.924487627990113i | 93.1068654505125+6.09933927725639i | 2.90952369883934-7.85296076735712i | 0.999867277310111-0.0115197688594911i | 4.53641843773864-92.3074286713005i | -9.63696448543146-4.11910405239817i | 0.00265559695238744-0.0112510423917901i | 0.000714285714285714-0.0337685693795997i | 0.005-0.0168331201907398i | 92.1337 | 6.2865 | -6.2865 | -87.8663 | 92.1337 | 19.1007 | -6.2865
120469.5722 | 19173.3279 | 0.0185447808677937-0.483285905930235i | 3.47571123743505-0.921679567232695i | 93.2084486978949+6.08656892105954i | 2.9095207584516-7.82348673101521i | 0.999866266836305-0.0115635322949478i | 4.48335010558895-91.818883719233i | -9.55045942231243-4.09242030602588i | 0.00265261628994461-0.0112099404606623i | 0.000714285714285714-0.0336407345881646i | 0.005-0.0167693964841002i | 92.1975 | 6.3095 | -6.3095 | -87.8025 | 92.1975 | 19.1733 | -6.3095
120927.3566 | 19246.1866 | 0.0190295346016187-0.481988694315975i | 3.47569287083691-0.918884757835037i | 93.3107562568199+6.07327913837479i | 2.90951779568044-7.79412523763862i | 0.999865248670371-0.0116074618977536i | 4.43105250670675-91.3341580408906i | -9.4648562249072-4.06601749665152i | 0.00264965574705608-0.0111689980860928i | 0.000714285714285714-0.0335133837299907i | 0.005-0.016705914010859i | 92.2609 | 6.3325 | -6.3325 | -87.7391 | 92.2609 | 19.2462 | -6.3325
121386.8805 | 19319.3221 | 0.0195086813903741-0.480699059438942i | 3.47567436458377-0.916103159509347i | 93.4137922615461+6.05946167293789i | 2.90951481035558-7.76487586484662i | 0.999864222753772-0.0116515582978147i | 4.379511699382-90.8532058536969i | -9.38014333760904-4.03989117098891i | 0.00264671515513931-0.0111282146923391i | 0.000714285714285714-0.0333865149730929i | 0.005-0.0166426718577993i | 92.324 | 6.3554 | -6.3554 | -87.676 | 92.324 | 19.3193 | -6.3554
121848.1507 | 19392.7355 | 0.0199822401217111-0.479416980939513i | 3.47565571761516-0.913334732156886i | 93.5175608414203+6.04510815105285i | 2.9095118023053-7.73573819187097i | 0.999863189027522-0.0116958221274137i | 4.32871404676386-90.3759821221441i | -9.29630939111924-4.01403696742774i | 0.0026437943467536-0.0110875897057306i | 0.000714285714285714-0.0332601264924217i | 0.005-0.0165796691151617i | 92.3867 | 6.3782 | -6.3782 | -87.6133 | 92.3867 | 19.3927 | -6.3782
122311.1736 | 19466.4279 | 0.0204502292373624-0.478142438563001i | 3.47563692886273-0.910579435867459i | 93.6220661199107+6.03021008001503i | 2.90950877135671-7.70671179955056i | 0.999862147432187-0.0117402540212181i | 4.27864620904563-89.9024425427422i | -9.21334319874972-3.98845061376621i | 0.00264089315559074-0.011047122554662i | 0.000714285714285714-0.0331342164698363i | 0.005-0.0165169048766305i | 92.4491 | 6.4009 | -6.4009 | -87.5509 | 92.4491 | 19.4664 | -6.4009
122775.9561 | 19540.4003 | 0.0209126667324041-0.476875412157078i | 3.47561799724994-0.907837230918772i | 93.7273122136095+6.01475884651545i | 2.90950571733555-7.67779627032483i | 0.999861097907882-0.0117848546162892i | 4.22929513587992-89.4325435293289i | -9.13123375281139-3.96312792500839i | 0.00263801141646593-0.0110068126695866i | 0.000714285714285714-0.0330087830940788i | 0.005-0.0164543782393211i | 92.511 | 6.4236 | -6.4236 | -87.489 | 92.511 | 19.5404 | -6.4236
123242.5047 | 19614.6538 | 0.0213695701544837-0.475615881669208i | 3.47559892169209-0.905108077775859i | 93.8333032312047+5.99874571503029i | 2.90950264006619-7.64899118822791i | 0.999860040394265-0.0118296245520909i | 4.18064805901527-88.966242198725i | -9.0499702210878-3.93806480122451i | 0.00263514896530856-0.0109666594830097i | 0.000714285714285714-0.032883824560748i | 0.005-0.0163920883037668i | 92.5726 | 6.4461 | -6.4461 | -87.4274 | 92.5726 | 19.6147 | -6.4461
123710.8262 | 19689.1895 | 0.0218209566029978-0.474363827144037i | 3.47557970109637-0.902391937090535i | 93.9400432724187+5.98216182619002i | 2.90949953937175-7.62029613888287i | 0.999858974830538-0.011874564470499i | 4.13269248514798-88.5034963567295i | -8.96954194339138-3.91325722547246i | 0.00263230563915325-0.0109266624294823i | 0.000714285714285714-0.0327593390722733i | 0.005-0.016330034173906i | 92.6338 | 6.4686 | -6.4686 | -87.3662 | 92.6338 | 19.6892 | -6.4686
124180.9274 | 19764.0084 | 0.0222668427282314-0.473119228720683i | 3.47556033436157-0.899688769700766i | 94.0475364269153+5.96499819513291i | 2.90949641507393-7.59171070949533i | 0.999857901155436-0.0119196750158098i | 4.08541618898131-88.0442644844433i | -8.88993842819898-3.88870126177776i | 0.00262948127613086-0.0108868209455945i | 0.000714285714285714-0.0326353248378893i | 0.005-0.0162682149570691i | 92.6946 | 6.491 | -6.491 | -87.3054 | 92.6946 | 19.764 | -6.491
124652.8149 | 19839.1117 | 0.0227072447304561-0.471882066630034i | 3.47554082037823-0.896998536630142i | 94.1557867731729+5.94724570984094i | 2.90949326699312-7.56323448884793i | 0.999856819307232-0.0119649568347492i | 4.03880720648533-87.5885057249128i | -8.8111493493664-3.86439305317087i | 0.00262667571545943-0.0108471344699689i | 0.000714285714285714-0.0325117800736096i | 0.005-0.016206629763966i | 92.755 | 6.5133 | -6.5133 | -87.245 | 92.755 | 19.8391 | -6.5133
125126.4956 | 19914.5003 | 0.0231421783589959-0.470652321191949i | 3.47552115802848-0.894321199087283i | 94.2647983773225+5.92889512945804i | 2.90949009494832-7.53486706729421i | 0.999855729223727-0.0120104105764816i | 3.99285382835158-87.1361798700853i | -8.73316454291809-3.84032881977953i | 0.00262388879743552-0.010807602443254i | 0.000714285714285714-0.0323887030022012i | 0.005-0.0161452777086731i | 92.815 | 6.5355 | -6.5355 | -87.185 | 92.815 | 19.9145 | -6.5355
125601.9763 | 19990.1754 | 0.0235716589112329-0.469429972812435i | 3.47550134618598-0.891656718465267i | 94.3745752919514+5.90993708258992i | 2.90948689875719-7.50660803675272i | 0.999854630842252-0.0120560368926194i | 3.94754459363522-86.6872473480681i | -8.65597400391109-3.81650485697467i | 0.00262112036342527-0.0107682243081179i | 0.000714285714285714-0.0322660918531592i | 0.005-0.0160841579086203i | 92.8746 | 6.5576 | -6.5576 | -87.1254 | 92.8746 | 19.9902 | -6.5576
126079.2638 | 20066.1381 | 0.0239957012315921-0.468215001980747i | 3.47548138371583-0.889005056341061i | 94.4851215548706+5.89036206558915i | 2.90948367823595-7.47845699070114i | 0.999853524099657-0.0121018364372314i | 3.9028682835792-86.2416692106821i | -8.57956788337085-3.79291753356781i | 0.00261837025585567-0.0107289995092416i | 0.000714285714285714-0.032143944862681i | 0.005-0.0160232694845789i | 92.9338 | 6.5797 | -6.5797 | -87.0662 | 92.9338 | 20.0661 | -6.5797
126558.365 | 20142.3894 | 0.0244143197104728-0.467007389266459i | 3.47546126947459-0.88636617447497i | 94.5964411878429+5.8701604408201i | 2.90948043319943-7.4504135241705i | 0.999852408932316-0.0121478098668523i | 3.85881391561459-85.799407121303i | -8.50393648529721-3.76956329005882i | 0.00261563831820593-0.0106899274933128i | 0.000714285714285714-0.0320222602736412i | 0.005-0.0159626115606484i | 92.9926 | 6.6017 | -6.6017 | -87.0074 | 92.9926 | 20.1424 | -6.6017
127039.2868 | 20218.9305 | 0.0248275282831453-0.465807115316437i | 3.47544100231017-0.88374003481008i | 94.7085381952768+5.84932243490798i | 2.90947716346114-7.42247723373943i | 0.999851285276115-0.0121939578404921i | 3.81537073753104-85.3604233429821i | -8.42907026373859-3.74643863693216i | 0.0026129243949988-0.0106510077090188i | 0.000714285714285714-0.0319010363355661i | 0.005-0.0159021832642443i | 93.051 | 6.6236 | -6.6236 | -86.949 | 93.051 | 20.2189 | -6.6236
127522.0361 | 20295.7624 | 0.025235340428611-0.464614160851793i | 3.47542058106172-0.881126599471657i | 94.8214165628783+5.82783813697189i | 2.90947386883303-7.39464771752806i | 0.999850153066457-0.0122402810196446i | 3.77252822181241-84.9246807268402i | -8.35495981993228-3.72354015299981i | 0.00261022833179203-0.0106122396070407i | 0.000714285714285714-0.0317802713046086i | 0.005-0.0158419837260852i | 93.1089 | 6.6454 | -6.6454 | -86.8911 | 93.1089 | 20.2958 | -6.6454
128006.6198 | 20372.8863 | 0.0256377691684161-0.463428506664734i | 3.4754000045596-0.878525830766631i | 94.9350802562645+5.8056974968382i | 2.9094705491257-7.36692457519247i | 0.999849012238249-0.0122867800682972i | 3.73027606013173-84.4921427007238i | -8.28159589950975-3.7008644837901i | 0.0026075499751699-0.0105736226400461i | 0.000714285714285714-0.0316599634435232i | 0.005-0.0157820120801805i | 93.1665 | 6.6671 | -6.6671 | -86.8335 | 93.1665 | 20.3729 | -6.6671
128493.045 | 20450.3033 | 0.0260348270654285-0.462250133615416i | 3.47537927162542-0.875937691183041i | 95.0495332195342+5.78289032323945i | 2.90946720414836-7.33930740791904i | 0.999847862725907-0.01233345565294i | 3.68860415800107-84.0627732581244i | -8.2089693897653-3.67840833998055i | 0.00260488917273471-0.0105351562626835i | 0.000714285714285714-0.031540111021641i | 0.005-0.015722267463818i | 93.2236 | 6.6887 | -6.6887 | -86.7764 | 93.2236 | 20.4503 | -6.6887
128981.3185 | 20528.0144 | 0.0264265262225733-0.46107902262864i | 3.47535838107174-0.873362143389452i | 95.1647793737988+5.75940628199484i | 2.90946383370865-7.31179581841839i | 0.999846704463345-0.0123803084425749i | 3.64750262957086-83.6365369473445i | -8.1370713169852-3.65616849587316i | 0.00260224577309844-0.0104968399315753i | 0.000714285714285714-0.0314207123148445i | 0.005-0.0156627490175513i | 93.2803 | 6.7102 | -6.7102 | -86.7197 | 93.2803 | 20.528 | -6.7102
129471.4475 | 20606.0209 | 0.0268128782815432-0.45991515469056i | 3.47533733170221-0.870799150234424i | 95.2808226156707+5.73523489417547i | 2.90946043761283-7.28438941091983i | 0.999845537383977-0.012427339108725i | 3.60696179257418-83.2133988609099i | -8.06589284383721-3.63414178791146i | 0.00259961962587438-0.0104586731053111i | 0.000714285714285714-0.0313017656055435i | 0.005-0.0156034558851876i | 93.3365 | 6.7317 | -6.7317 | -86.6635 | 93.3365 | 20.606 | -6.7317
129963.439 | 20684.3237 | 0.0271938944214476-0.458758510845285i | 3.47531612231143-0.868248674745978i | 95.3976668157027+5.71036553425124i | 2.90945701566567-7.2570877911658i | 0.999844361420709-0.012474548325444i | 3.5669721634117-82.793324625223i | -7.99542526681867-3.61232511323757i | 0.00259701058166892-0.0104206552444418i | 0.000714285714285714-0.0311832691826495i | 0.005-0.0155443872137752i | 93.3924 | 6.7531 | -6.7531 | -86.6076 | 93.3924 | 20.6843 | -6.7531
130457.3001 | 20762.9242 | 0.0275695853574419-0.457609072191419i | 3.47529475168484-0.865710680131019i | 95.51531581679+5.68478742822351i | 2.90945356767043-7.22989056640592i | 0.999843176505937-0.0125219367693256i | 3.52752445237219-82.376280390444i | -7.92566001376038-3.59071542828799i | 0.00259441849207321-0.0103827858114728i | 0.000714285714285714-0.0310652213415515i | 0.005-0.0154855421535916i | 93.4477 | 6.7744 | -6.7744 | -86.5523 | 93.4477 | 20.7629 | -6.7744
130953.0379 | 20841.8233 | 0.0279399613393196-0.456466819878524i | 3.47527321859873-0.86318512977482i | 95.6337734325183+5.65848965174011i | 2.9094500934289-7.20279734539157i | 0.999841982571543-0.0125695051195128i | 3.48860955898533-81.9622328206022i | -7.85658864138677-3.56930974742741i | 0.00259184320965519-0.0103450642708575i | 0.000714285714285714-0.0309476203840919i | 0.005-0.0154269198581307i | 93.5027 | 6.7956 | -6.7956 | -86.4973 | 93.5027 | 20.8418 | -6.7956
131450.6594 | 20921.0222 | 0.0283050321500531-0.45533173510352i | 3.47525152182014-0.860671987240477i | 95.7530434454715+5.63146112819495i | 2.90944659274137-7.17580773837017i | 0.999840779548891-0.0126172540577073i | 3.4502185675017-81.5511490839254i | -7.78820283292931-3.5481051416188i | 0.0025892845879513-0.0103074900889909i | 0.000714285714285714-0.0308304646185415i | 0.005-0.0153685194840911i | 93.5571 | 6.8167 | -6.8167 | -86.4429 | 93.5571 | 20.921 | -6.8167
131950.1719 | 21000.5221 | 0.0286648071043128-0.454203799106987i | 3.47522966010674-0.858171216268354i | 95.8731296054844+5.60369062681199i | 2.90944306540658-7.14892135707952i | 0.999839567368824-0.0126651842681792i | 3.41234274249685-81.142996843386i | -7.72049439579277-3.52709873712907i | 0.00258674248145856-0.0102700627342032i | 0.000714285714285714-0.0307137523595751i | 0.005-0.015310340191364i | 93.6111 | 6.8377 | -6.8377 | -86.3889 | 93.6111 | 21.0005 | -6.8377
132451.5826 | 21080.3241 | 0.0290192950469461-0.453082993169409i | 3.47520763220683-0.855682780775568i | 95.9940356278515+5.57516676071415i | 2.90943951122176-7.1221378147423i | 0.999838345961657-0.0127132964377763i | 3.37497352459499-80.7377442474545i | -7.65345525927252-3.50628771426908i | 0.0025842167456265-0.0102327816767531i | 0.000714285714285714-0.0305974819282478i | 0.005-0.0152523811430205i | 93.6647 | 6.8587 | -6.8587 | -86.3353 | 93.6647 | 21.0803 | -6.8587
132954.8986 | 21160.4293 | 0.0293685043514144-0.451969298607342i | 3.47518543685924-0.853206644855451i | 96.115765191481+5.54587798497616i | 2.9094359299826-7.0954567260605i | 0.999837115257177-0.0127615912559337i | 3.33810252630912-80.3353599210588i | -7.58707747232188-3.48566930616702i | 0.00258170723684925-0.0101956463888218i | 0.000714285714285714-0.0304816516519703i | 0.005-0.0151946415053003i | 93.7178 | 6.8795 | -6.8795 | -86.2822 | 93.7178 | 21.1604 | -6.8795
133460.1272 | 21240.8389 | 0.0297124429182068-0.450862696769482i | 3.47516307279324-0.850742772777006i | 96.2383219369989+5.51581259466341i | 2.90943232148321-7.06887770720979i | 0.999835875184636-0.0128100694146833i | 3.30172152799372-79.9358129567416i | -7.52135320136791-3.46524079757407i | 0.00257921381245768-0.0101586563445064i | 0.000714285714285714-0.0303662598644853i | 0.005-0.0151371204475995i | 93.7704 | 6.9003 | -6.9003 | -86.2296 | 93.7704 | 21.2408 | -6.9003
133967.2757 | 21321.5541 | 0.0300511181732172-0.449763169032639i | 3.47514053872858-0.848291128984412i | 96.361709464799+5.48495872285562i | 2.9094286855162-7.0424003758342i | 0.999834625672748-0.0128587316086637i | 3.26582247390654-79.5390729060105i | -7.45627472817488-3.44499952370148i | 0.00257673633071154-0.0101218110198128i | 0.000714285714285714-0.030251304905843i | 0.005-0.0150798171424581i | 93.8226 | 6.921 | -6.921 | -86.1774 | 93.8226 | 21.3216 | -6.921
134476.3513 | 21402.576 | 0.0303845370660767-0.448670696797665i | 3.47511783337519-0.845851678096441i | 96.4859313330388+5.4533043386571i | 2.9094250218725-7.01602435104023i | 0.999833366649686-0.0129075785351291i | 3.23039746837657-79.1451097708798i | -7.39183444775353-3.42494286908796i | 0.0025742746507917-0.0100851098926505i | 0.000714285714285714-0.030136785122378i | 0.005-0.015022730765549i | 93.8742 | 6.9416 | -6.9416 | -86.1258 | 93.8742 | 21.4026 | -6.9416
134987.3615 | 21483.9058 | 0.0307127060684704-0.447585261485256i | 3.47509495543335-0.843424384906004i | 96.6109910555787+5.4208372451925i | 2.90942133034156-6.98974925339188i | 0.999832098043075-0.0129566108939601i | 3.19543877207435-78.7538939955937i | -7.32802486631616-3.40506826649686i | 0.00257182863279242-0.0100485524428252i | 0.000714285714285714-0.0300226988666846i | 0.005-0.0149658604956655i | 93.9254 | 6.9621 | -6.9621 | -86.0746 | 93.9254 | 21.4839 | -6.9621
135500.3134 | 21565.5447 | 0.0310356311724175-0.446506844531666i | 3.47507190359347-0.841009214379573i | 96.7368920998659+5.38754507759021i | 2.90941761071114-6.96357470490477i | 0.999830819779992-0.0130058293876725i | 3.16093879838201-78.3653964585297i | -7.26483859927479-3.38537319584158i | 0.00256939813771365-0.0100121381520325i | 0.000714285714285714-0.0299090444975937i | 0.005-0.0149092055147096i | 93.9761 | 6.9825 | -6.9825 | -86.0239 | 93.9761 | 21.5655 | -6.9825
136015.2146 | 21647.4937 | 0.0313533178885084-0.445435427384369i | 3.47504867653609-0.838606131656696i | 96.8636378847576+5.35341530094966i | 2.90941386276745-6.93750032904093i | 0.999829531786957-0.0130552347214274i | 3.12689010986018-77.9795884642792i | -7.20226836928293-3.36585518313934i | 0.00256698302745358-0.00997586650385213i | 0.000714285714285714-0.0297958203801492i | 0.005-0.0148527650076804i | 94.0263 | 7.0028 | -7.0028 | -85.9737 | 94.0263 | 21.6475 | -7.0028
136532.0724 | 21729.7542 | 0.0316657712441285-0.444370991497543i | 3.47502527293168-0.83621510204945i | 96.991231778286+5.31843520830157i | 2.90941008629502-6.91152575070319i | 0.999828233989932-0.0131048276030407i | 3.09328541480785-77.5964417358959i | -7.1403070043187-3.34651179949134i | 0.00256458316480076-0.00993973698374071i | 0.000714285714285714-0.029683024885584i | 0.005-0.0147965381626623i | 94.076 | 7.0231 | -7.0231 | -85.924 | 94.076 | 21.7298 | -7.0231
137050.8943 | 21812.3273 | 0.0319729957816513-0.443313518327561i | 3.4750016914408-0.833836091041973i | 97.1196770953618+5.28259191855094i | 2.9094062810768-6.88565059623012i | 0.999826926314318-0.0131546087429935i | 3.06011756391402-77.2159284073119i | -7.07894743580911-3.32734066008964i | 0.00256219841342694-0.0099037490790259i | 0.000714285714285714-0.029570656391297i | 0.005-0.0147405241708132i | 94.1252 | 7.0432 | -7.0432 | -85.8748 | 94.1252 | 21.8123 | -7.0432
137571.6877 | 21895.2141 | 0.0322749955565894-0.442262989328289i | 3.47497793071379-0.831469064289903i | 97.2489770954147+5.24587237441111i | 2.90940244689405-6.85987449339024i | 0.999825608684946-0.0132045788544412i | 3.02737954699679-76.8380210159171i | -7.01818269679366-3.30833942324909i | 0.00255982863787937-0.00986790227889983i | 0.000714285714285714-0.0294587132808299i | 0.005-0.0146847222263531i | 94.1739 | 7.0633 | -7.0633 | -85.8261 | 94.1739 | 21.8952 | -7.0633
138094.4601 | 21978.4159 | 0.032571774135735-0.441219385946321i | 3.47495398939076-0.829113987619886i | 97.3791349799701+5.2082633403268i | 2.90939858352632-6.8341970713769i | 0.999824281026077-0.0132547386532239i | 2.99506448982839-76.4626924952954i | -6.95800592012716-3.28950578946412i | 0.00255747370357347-0.00983219607441264i | 0.000714285714285714-0.0293471939438433i | 0.005-0.0146291315265522i | 94.222 | 7.0833 | -7.0833 | -85.778 | 94.222 | 21.9784 | -7.0833
138619.2191 | 22061.9339 | 0.0328633345952677-0.44018268961613i | 3.47492986610165-0.826770827029096i | 97.5101538901599+5.16975140038562i | 2.90939469075161-6.80861796080302i | 0.999822943261395-0.0133050888578762i | 2.96316565104321-76.0899161681163i | -6.8984103367204-3.27083750048969i | 0.0025551334767855-0.00979662995846621i | 0.000714285714285714-0.0292360967760941i | 0.005-0.0145737512717196i | 94.2697 | 7.1032 | -7.1032 | -85.7303 | 94.2697 | 22.0619 | -7.1032
139145.9721 | 22145.7693 | 0.0331496795188372-0.43915288175507i | 3.474905559466-0.824439548684693i | 97.6420369041671+5.13032295622086i | 2.90939076834617-6.78313679369561i | 0.999821595314006-0.0133556301896369i | 2.93167641912627-75.7196657391768i | -6.83938927381741-3.25233233844511i | 0.00255280782464523-0.00976120342580779i | 0.000714285714285714-0.0291254201794124i | 0.005-0.0145185806651919i | 94.3168 | 7.123 | -7.123 | -85.6832 | 94.3168 | 22.1458 | -7.123
139674.7268 | 22229.9232 | 0.0334308109956222-0.438129943758273i | 3.47488106809281-0.822120118923316i | 97.7747870346022+5.08996422490483i | 2.90938681608446-6.75775320349037i | 0.999820237106428-0.0134063633724594i | 2.90059030948002-75.3519152885912i | -6.78093615330895-3.23398812494066i | 0.00255049661512865-0.00972591597302352i | 0.000714285714285714-0.029015162561678i | 0.005-0.0144636189133213i | 94.3634 | 7.1427 | -7.1427 | -85.6366 | 94.3634 | 22.2299 | -7.1427
140205.4908 | 22314.3969 | 0.0337067306183754-0.437113856993476i | 3.47485639058076-0.819812504250633i | 97.9084072258068+5.04866123683349i | 2.90938283373938-6.73246682502685i | 0.999818868560592-0.0134572891330212i | 2.86990096156704-74.9866392651226i | -6.72304449008161-3.2158027202265i | 0.00254819971705082-0.0096907670985321i | 0.000714285714285714-0.0289053223367981i | 0.005-0.0144088652254645i | 94.4095 | 7.1624 | -7.1624 | -85.5905 | 94.4095 | 22.3144 | -7.1624
140738.2716 | 22399.1916 | 0.0339774394814372-0.436104602795668i | 3.47483152551775-0.817516671340779i | 98.0429003510897+5.00639983360443i | 2.90937882108198-6.70727729454267i | 0.999817489597835-0.0135084082007346i | 2.83960213612642-74.6238124796561i | -6.66570789040037-3.19777402236229i | 0.0025459170000587-0.00965575630257855i | 0.000714285714285714-0.0287958979246843i | 0.005-0.0143543188139714i | 94.455 | 7.1819 | -7.1819 | -85.545 | 94.455 | 22.3992 | -7.1819
141273.0771 | 22484.3085 | 0.0342429381787347-0.435102162461681i | 3.47480647148118-0.815232587035918i | 98.1782692098862+4.96316566588596i | 2.90937477788166-6.68218424966875i | 0.999816100138897-0.013559721307756i | 2.80968771246179-74.2634100988084i | -6.60892005032565-3.17989996640817i | 0.00254364833462399-0.00962088308722774i | 0.000714285714285714-0.0286868877512296i | 0.005-0.0142999788941736i | 94.5 | 7.2014 | -7.2014 | -85.5 | 94.5 | 22.4843 | -7.2014
141809.9147 | 22569.7489 | 0.0345032268017661-0.434106517244598i | 3.47478122703752-0.812960218345687i | 98.3145165248453+4.91894419128187i | 2.90937070390597-6.65718732942364i | 0.999814700103913-0.0136112291889967i | 2.78015168579873-73.9054076386684i | -6.55267475416197-3.16217852363531i | 0.00254139359203619-0.00958614695635797i | 0.000714285714285714-0.0285782902482862i | 0.005-0.0142458446843729i | 94.5444 | 7.2207 | -7.2207 | -85.4556 | 94.5444 | 22.5697 | -7.2207
142348.7924 | 22655.514 | 0.0347583049375643-0.433117648348107i | 3.47475579074261-0.81069953244678i | 98.4516449388377+4.87372067219051i | 2.90936659892081-6.63228617420884i | 0.999813289412413-0.0136629325821326i | 2.75098816470966-73.5497809586717i | -6.49696587293983-3.14460770075661i | 0.00253915264439544-0.00955154741565488i | 0.000714285714285714-0.0284701038536423i | 0.005-0.0141919154058308i | 94.5882 | 7.24 | -7.24 | -85.4118 | 94.5882 | 22.6555 | -7.24
142889.7178 | 22741.6049 | 0.0350081716666523-0.432135536920651i | 3.47473016114119-0.808450496682378i | 98.5896570118889+4.82748017366002i | 2.90936246269019-6.60748042580309i | 0.999811867983313-0.0137148322276148i | 2.72219136860449-73.1965062555991i | -6.44178736292748-3.12718553917582i | 0.00253692536460567-0.00951708397260485i | 0.000714285714285714-0.0283623270110005i | 0.005-0.0141381902827563i | 94.6315 | 7.2592 | -7.2592 | -85.3685 | 94.6315 | 22.7416 | -7.2592
143432.6988 | 22828.023 | 0.0352528255609745-0.431160164049518i | 3.47470433676711-0.806213078561723i | 98.7285552180291+4.7802075612375i | 2.90935829497636-6.58276972735764i | 0.999810435734914-0.0137669288686795i | 2.69375562528464-72.8455600577i | -6.38713326417405-3.10991011425568i | 0.00253471162636765-0.00948275613648887i | 0.000714285714285714-0.0282549581699547i | 0.005-0.0140846685422956i | 94.6743 | 7.2783 | -7.2783 | -85.3257 | 94.6743 | 22.828 | -7.2783
143977.743 | 22914.7695 | 0.0354922646818343-0.430191510754752i | 3.47467831614314-0.803987245759613i | 98.8683419420634+4.73188749882015i | 2.90935409553982-6.55815372339095i | 0.999808992584897-0.0138192232513582i | 2.66567536855909-72.496919218937i | -6.33299769908202-3.09277953460375i | 0.00253251130417214-0.00944856341837607i | 0.000714285714285714-0.028147995785968i | 0.005-0.0140313494145204i | 94.7164 | 7.2973 | -7.2973 | -85.2836 | 94.7164 | 22.9148 | -7.2973
144524.8584 | 23001.8456 | 0.0357264865778062-0.429229557982954i | 3.47465209778088-0.801772966115906i | 99.0090194762591+4.68250444650127i | 2.90934986413919-6.53363205978352i | 0.999807538450313-0.0138717161244882i | 2.63794513592043-72.1505609133483i | -6.27937487100854-3.07579194137563i | 0.00253032427329304-0.00941450533111755i | 0.000714285714285714-0.0280414383203507i | 0.005-0.0139782321324172i | 94.758 | 7.3162 | -7.3162 | -85.242 | 94.758 | 23.0018 | -7.3162
145074.0529 | 23089.2526 | 0.0359554882826496-0.428274286600924i | 3.47462568018066-0.799570207635057i | 99.1505900169462+4.63204265841832i | 2.90934560053127-6.50920438377289i | 0.999806073247588-0.0139244082397231i | 2.61055956627932-71.8064626295259i | -6.22625906289547-3.05894550759544i | 0.00252815040978062-0.00938058138933998i | 0.000714285714285714-0.0279352842402378i | 0.005-0.0139253159318761i | 94.799 | 7.3351 | -7.3351 | -85.201 | 94.799 | 23.0893 | -7.3351
145625.3343 | 23176.9918 | 0.0361792663132198-0.42732567738918i | 3.4745990618315-0.797378938485627i | 99.2930556610328+4.58048618060033i | 2.90934130447099-6.4848703439485i | 0.999804596892508-0.0139773003515426i | 2.58351339775569-71.4646021652057i | -6.17364463592678-3.04223843749254i | 0.00252598959045487-0.00934679110943927i | 0.000714285714285714-0.0278295320185672i | 0.005-0.0138726000516797i | 94.8394 | 7.3538 | -7.3538 | -85.1606 | 94.8394 | 23.177 | -7.3538
146178.7106 | 23265.0644 | 0.0363978166673718-0.426383711035325i | 3.47457224121103-0.795199126999819i | 99.4364184024296+4.52781884881944i | 2.90933697571145-6.46062959024667i | 0.999803109300221-0.0140303932172636i | 2.55680146552497-71.124957621968i | -6.12152602821309-3.0256689658545i | 0.00252384169289872-0.00931313400957438i | 0.000714285714285714-0.0277241801340578i | 0.005-0.0138200837334924i | 94.8792 | 7.3725 | -7.3725 | -85.1208 | 94.8792 | 23.2651 | -7.3725
146734.1897 | 23353.4716 | 0.0366111348218626-0.425448368127269i | 3.47454521678536-0.793030741672995i | 99.5806801283859+4.47402428644336i | 2.90933261400387-6.43648177394558i | 0.999801610385229-0.0140836875970498i | 2.53041869971803-70.787507400046i | -6.06989775350268-3.00923535739559i | 0.0025217065954515-0.00927960960966106i | 0.000714285714285714-0.0276192270711873i | 0.005-0.0137677662218494i | 94.9184 | 7.391 | -7.391 | -85.0816 | 94.9184 | 23.3535 | -7.391
147291.7796 | 23442.2148 | 0.0368192157302613-0.424519629146278i | 3.47451798700897-0.790873751163196i | 99.7258426157325+4.41908590229505i | 2.90932821909753-6.41242654766014i | 0.999800100061385-0.014137184253923i | 2.504360123373-70.4522301932374i | -6.01875439991797-2.99293590614037i | 0.00251958417720226-0.00924621743136534i | 0.000714285714285714-0.0275146713201707i | 0.005-0.0137156467641457i | 94.9569 | 7.4095 | -7.4095 | -85.0431 | 94.9569 | 23.4422 | -7.4095
147851.4884 | 23531.2952 | 0.0370220538208606-0.42359747445992i | 3.4744905503248-0.788728124290705i | 99.8719075270288+4.3629868885165i | 2.9093237907399-6.38846356533724i | 0.999798578241886-0.0141908839537732i | 2.47862085043789-70.119104983921i | -5.96809062871778-2.97676893482237i | 0.00251747431798329-0.00921295699809742i | 0.000714285714285714-0.0274105113769383i | 0.005-0.0136637246106253i | 94.9949 | 7.4279 | -7.4279 | -85.0051 | 94.9949 | 23.5313 | -7.4279
148413.324 | 23620.7141 | 0.0372196429945907-0.42268188431479i | 3.47446290516391-0.78659383003754i | 100.018876406615+4.30571021844129i | 2.90931932867643-6.36459248225047i | 0.999797044839269-0.0142447874653691i | 2.45319608382226-69.7881110381704i | -5.91790117308338-2.96073279429661i | 0.00251537689836359-0.00917982783500544i | 0.000714285714285714-0.0273067457431144i | 0.005-0.0136119990143707i | 95.0323 | 7.4462 | -7.4462 | -84.9677 | 95.0323 | 23.6207 | -7.4462
148977.2946 | 23710.4729 | 0.0374119766229616-0.42177283882914i | 3.47443504994555-0.784470837547003i | 100.166750676568+4.24723864447657i | 2.9093148326507-6.34081295499534i | 0.999795499765408-0.0142988955603689i | 2.42808111349707-69.4592279009689i | -5.86818083692935-2.9448258629667i | 0.0025132917996426-0.00914682946896935i | 0.000714285714285714-0.0272033729259956i | 0.005-0.0135604692312918i | 95.069 | 7.4644 | -7.4644 | -84.931 | 95.069 | 23.7105 | -7.4644
149543.4084 | 23800.5726 | 0.0375990475459888-0.420870317985265i | 3.47440698307705-0.782359116123222i | 100.315531632549+4.18755469599472i | 2.9093103024043-6.31712464148427i | 0.999793942931504-0.0143532090133305i | 2.40327131464033-69.1324353915164i | -5.8189244937374-2.92904654622501i | 0.00251121890384344-0.00911396142859413i | 0.000714285714285714-0.0271003914385292i | 0.005-0.0135091345201153i | 95.105 | 7.4825 | -7.4825 | -84.895 | 95.105 | 23.8006 | -7.4825
150111.6733 | 23891.0148 | 0.037780848070157-0.419974301621817i | 3.4743787029537-0.780258635230686i | 100.465220439562+4.12664067723771i | 2.90930573767687-6.29352720094173i | 0.999792374248086-0.0144077286017226i | 2.37876214582871-68.8077135986319i | -5.77012708541343-2.91339327590642i | 0.0025091580937068-0.00908122324420413i | 0.000714285714285714-0.0269977997992919i | 0.005-0.0134579941423743i | 95.1405 | 7.5005 | -7.5005 | -84.8595 | 95.1405 | 23.891 | -7.5005
150682.0977 | 23981.8007 | 0.0379573699664066-0.419084769425885i | 3.47435020795869-0.778169364493783i | 100.615818127596+4.06447866523688i | 2.90930113820608-6.27002029389929i | 0.999790793625002-0.0144624551059353i | 2.35454914727298-68.4850428762471i | -5.72178362116696-2.89786450975481i | 0.00250710925268472-0.00904861444783668i | 0.000714285714285714-0.0268955965324685i | 0.005-0.0134070473623972i | 95.1753 | 7.5185 | -7.5185 | -84.8247 | 95.1753 | 23.9818 | -7.5185
151254.6896 | 24072.9315 | 0.0381286044681121-0.418201700924877i | 3.47432149646302-0.776091273696351i | 100.767325587164+4.00105050774634i | 2.90929650372762-6.24660358219078i | 0.999789200971412-0.0145173893092908i | 2.3306279390957-68.1644038389872i | -5.67388917641235-2.88245873090208i | 0.00250507226493393-0.00901613457323539i | 0.000714285714285714-0.0267937801678308i | 0.005-0.0133562934472975i | 95.2094 | 7.5363 | -7.5363 | -84.7906 | 95.2094 | 24.0729 | -7.5363
151829.4575 | 24164.4087 | 0.0382945422691266-0.41732507547833i | 3.47429256682533-0.774024332781205i | 100.919743564741+3.93633782119695i | 2.90929183397513-6.2232767289473i | 0.99978759619579-0.0145725319980537i | 2.30699421965139-67.8457773578413i | -5.62643889169152-2.86717444735936i | 0.00250304701531011-0.00898378315584475i | 0.000714285714285714-0.0266923492407161i | 0.005-0.013305731666963i | 95.2429 | 7.5541 | -7.5541 | -84.7571 | 95.2429 | 24.1644 | -7.5541
152406.4094 | 24256.2334 | 0.0384551735218156-0.416454872269416i | 3.47426341739195-0.771968511849704i | 101.07307265808+3.87032198866762i | 2.90928712868026-6.20003939859255i | 0.99978597920591-0.0146278839614426i | 2.28364376388628-67.5291445559161i | -5.57942797161778-2.85201019152017i | 0.00250103338936119-0.00895155973280309i | 0.000714285714285714-0.0265913022920064i | 0.005-0.0132553612940456i | 95.2757 | 7.5718 | -7.5718 | -84.7243 | 95.2757 | 24.2562 | -7.5718
152985.5538 | 24348.4071 | 0.038610487835163-0.415591070296356i | 3.47423404649669-0.769923781161284i | 101.227313311423+3.80298415788088i | 2.9092823875726-6.17689125683787i | 0.999784349908849-0.0146834459916405i | 2.26057242173837-67.2144868042737i | -5.53285168383987-2.83696451967505i | 0.00249903127332175-0.00891946384293711i | 0.000714285714285714-0.0264906378681077i | 0.005-0.0132051816039506i | 95.3078 | 7.5894 | -7.5894 | -84.6922 | 95.3078 | 24.3484 | -7.5894
153566.8989 | 24440.931 | 0.0387604742728712-0.414733648363593i | 3.47420445246078-0.767890111133019i | 101.382465810598+3.73430523922032i | 2.90927761037967-6.15383197067746i | 0.999782708210974-0.0147392188838054i | 2.23777611657482-66.9017857178493i | -5.48670535802603-2.82203601153738i | 0.00249704055410641-0.00888749502675504i | 0.000714285714285714-0.0263903545209281i | 0.005-0.0131551918748263i | 95.3393 | 7.6068 | -7.6068 | -84.6607 | 95.3393 | 24.4409 | -7.6068
154150.4531 | 24533.8066 | 0.038905121351543-0.413882585072786i | 3.4741746335928-0.765867472339169i | 101.538530277991+3.66426590377697i | 2.90927279682698-6.13086120838365i | 0.999781054017942-0.0147952034360817i | 2.21525084366748-66.5910231514508i | -5.44098438486797-2.80722326978046i | 0.00249506111930412-0.00885565282644073i | 0.000714285714285714-0.0262904508078582i | 0.005-0.0131053913875536i | 95.37 | 7.6243 | -7.6243 | -84.63 | 95.37 | 24.5338 | -7.6243
154736.2248 | 24627.0351 | 0.0390444170388721-0.413037858813641i | 3.47414458818856-0.763855835510734i | 101.69550666741+3.59284658142026i | 2.90926794663788-6.10797863950202i | 0.999779387234693-0.0148514004496111i | 2.19299266870425-66.2821811958336i | -5.39568421510346-2.79252491958482i | 0.00249309285717206-0.00882393678584765i | 0.000714285714285714-0.0261909252917496i | 0.005-0.0130557794257358i | 95.4001 | 7.6416 | -7.6416 | -84.5999 | 95.4001 | 24.627 | -7.6416
155324.2225 | 24720.6178 | 0.0391783487519062-0.412199447754494i | 3.47411431453103-0.761855171535019i | 101.853394758821+3.5200274589053i | 2.90926305953368-6.08518393484676i | 0.999777707765445-0.0149078107285431i | 2.17099772633568-65.9752421738523i | -5.35080035855801-2.77793960819623i | 0.00249113565662953-0.00879234645049228i | 0.000714285714285714-0.0260917765408942i | 0.005-0.0130063552756882i | 95.4295 | 7.6588 | -7.6588 | -84.5705 | 95.4295 | 24.7206 | -7.6588
155914.4545 | 24814.5561 | 0.0393069033553549-0.411367329832704i | 3.47408381089019-0.75986545145518i | 102.012194152959+3.44578847801026i | 2.90925813523352-6.06247676649583i | 0.999776015513685-0.0149644350800466i | 2.14926221875627-65.6701886366875i | -5.3063283832047-2.76346600449372i | 0.00248918940725217-0.00876088136754816i | 0.000714285714285714-0.025993003129004i | 0.005-0.0129571182264277i | 95.4581 | 7.6759 | -7.6759 | -84.5419 | 95.4581 | 24.8146 | -7.6759
156506.9294 | 24908.8514 | 0.0394300671599491-0.410541482744892i | 3.47405307552299-0.757886646469788i | 102.171904265822+3.37010933370964i | 2.90925317345443-6.03985680778626i | 0.99977431038217-0.0150212743143206i | 2.127782414319-65.3670033601438i | -5.26226391424183-2.74910279856746i | 0.00248725399926602-0.00872954108583988i | 0.000714285714285714-0.0258946036351902i | 0.005-0.012908067569663i | 95.4861 | 7.693 | -7.693 | -84.5139 | 95.4861 | 24.9089 | -7.693
157101.6558 | 25003.5051 | 0.0395478259208773-0.409721883936896i | 3.47402210667323-0.755918727932404i | 102.33252432303+3.2929694723894i | 2.90924817391128-6.01732373330956i | 0.999772592272917-0.0150783292446054i | 2.10655464618243-65.0656693410193i | -5.21860263318821-2.73484870130623i | 0.00248532932354169-0.00869832515583657i | 0.000714285714285714-0.0257965766439433i | 0.005-0.0128592025997838i | 95.5133 | 7.7099 | -7.7099 | -84.4867 | 95.5133 | 25.0035 | -7.7099
157698.6421 | 25098.5184 | 0.0396601648362752-0.408908510593556i | 3.47399090257148-0.753961667351133i | 102.494053354053+3.21434809010174i | 2.90924313631679-5.99487721890689i | 0.999770861087196-0.0151356006871937i | 2.08557531098955-64.7661697935448i | -5.17534027699541-2.72070244399427i | 0.00248341527158855-0.00866723312964609i | 0.000714285714285714-0.0256989207451118i | 0.005-0.0128105226138512i | 95.5398 | 7.7268 | -7.7268 | -84.4602 | 95.5398 | 25.0985 | -7.7268
158297.8969 | 25193.8928 | 0.0397670685457908-0.408101339628276i | 3.47395946143496-0.752015436388195i | 102.656490186316+3.13422413086458i | 2.9092380603815-5.97251694166452i | 0.99976911672553-0.0151930894614419i | 2.06484086757738-64.4684881458907i | -5.13247263717687-2.70666277791718i | 0.00248151173554887-0.00863626456100852i | 0.000714285714285714-0.0256016345338831i | 0.005-0.0127620269115872i | 95.5656 | 7.7436 | -7.7436 | -84.4344 | 95.5656 | 25.1939 | -7.7436
158899.4289 | 25289.6296 | 0.0398685211292351-0.407300347672357i | 3.47392778146738-0.750080006859474i | 102.819833439161+3.05257628501042i | 2.9092329458137-5.95024257990896i | 0.999767359087683-0.0152507963897809i | 2.04434783571682-64.17260803674i | -5.08999555895308-2.69272847397669i | 0.00247961860819222-0.00860541900529025i | 0.000714285714285714-0.0255047166107622i | 0.005-0.0127137147953648i | 95.5906 | 7.7603 | -7.7603 | -84.4094 | 95.5906 | 25.2896 | -7.7603
159503.2467 | 25385.7302 | 0.0399645061053121-0.406505511064143i | 3.47389586085902-0.748155350734132i | 102.984081517677+2.9693829875852i | 2.90922779231954-5.92805381320272i | 0.999765588072659-0.0153087222977281i | 2.02409279488162-63.8785133119266i | -5.04790494041338-2.67889832231422i | 0.0024777357829098-0.00857469601947795i | 0.000714285714285714-0.0254081655815523i | 0.005-0.012665585570198i | 95.6148 | 7.7769 | -7.7769 | -84.3852 | 95.6148 | 25.3857 | -7.7769
160109.3591 | 25482.1959 | 0.0400550064304228-0.405716805837854i | 3.47386369778641-0.746241440134134i | 103.149232606387+2.88462241680161i | 2.90922259960286-5.90595032233929i | 0.999763803578694-0.0153668680138977i | 2.00407238304572-63.586188021137i | -5.00619673169266-2.6651711319426i | 0.00247586315370852-0.00854409516217209i | 0.000714285714285714-0.0253119800573344i | 0.005-0.0126176385437319i | 95.6383 | 7.7934 | -7.7934 | -84.3617 | 95.6383 | 25.4822 | -7.7934
160717.7746 | 25579.0283 | 0.040140004497593-0.404934207712297i | 3.47383129041241-0.74433824733386i | 103.3152846628+2.79827249254927i | 2.90921736736531-5.88393178933883i | 0.99976200550325-0.0154252343700128i | 1.98428329550874-63.2956164146743i | -4.96486693416398-2.65154573038632i | 0.00247400061520581-0.0085136159935811i | 0.000714285714285714-0.0252161586544475i | 0.005-0.0125698730262322i | 95.6611 | 7.8098 | -7.8098 | -84.3389 | 95.6611 | 25.579 | -7.8098
161328.5022 | 25676.2286 | 0.0402194821354796-0.404157692079276i | 3.47379863688598-0.742445744759653i | 103.48223541082+2.71031087496874i | 2.90921209530624-5.86199789744344i | 0.99976019374301-0.0154838222009165i | 1.96472228374808-63.0067829402826i | -4.92391159964583-2.63802096332947i | 0.00247214806262377-0.00848325807551521i | 0.000714285714285714-0.0251206999944685i | 0.005-0.012522288330576i | 95.683 | 7.8262 | -7.8262 | -84.317 | 95.683 | 25.6762 | -7.8262
161941.5505 | 25773.7983 | 0.0402934206074892-0.403387233991749i | 3.4737657353421-0.740563904989408i | 103.650082333998+2.62071496308879i | 2.9092067831227-5.8401483311126i | 0.999758368193871-0.0155426323445832i | 1.94538615429756-62.7196722400312i | -4.88332682962422-2.62459569427169i | 0.00247030539178369-0.00845302097138029i | 0.000714285714285714-0.0250256027041926i | 0.005-0.0124748837722415i | 95.7042 | 7.8424 | -7.8424 | -84.2958 | 95.7042 | 25.7738 | -7.8424
162556.9284 | 25871.7387 | 0.0403618006110113-0.402622808151814i | 3.47373258390179-0.738692700752175i | 103.818822668656+2.52946189353084i | 2.9092014305095-5.81838277601886i | 0.999756528750942-0.0156016656421302i | 1.9262717676516-62.4342691472567i | -4.84310877448921-2.6112688041917i | 0.00246847249910055-0.00842290424617161i | 0.000714285714285714-0.0249308654156133i | 0.005-0.0124276586692981i | 95.7246 | 7.8586 | -7.8586 | -84.2754 | 95.7246 | 25.8717 | -7.8586
163174.6447 | 25970.0513 | 0.0404246022767809-0.401864388898378i | 3.4736991806718-0.73683210492769i | 103.988453396843+2.43652853929123i | 2.90919603715905-5.79670091904292i | 0.999754675308531-0.0156609229378288i | 1.9073760371946-62.1505586835626i | -4.80325363278509-2.59803919121805i | 0.00246664928157765-0.00839290746646812i | 0.000714285714285714-0.0248364867659029i | 0.005-0.012380612342397i | 95.7442 | 7.8747 | -7.8747 | -84.2558 | 95.7442 | 25.9701 | -7.8747
163794.7084 | 26068.7375 | 0.0404818051683574-0.401111950194643i | 3.4736655237447-0.734982090546016i | 104.158971239156+2.34189150859478i | 2.9091906027615-5.7751024482695i | 0.999752807760145-0.0157204050791164i | 1.88869592815446-61.8685260558741i | -4.76375765047485-2.58490577030744i | 0.00246483563680117-0.00836303020042599i | 0.000714285714285714-0.0247424653973927i | 0.005-0.0123337441147609i | 95.763 | 7.8907 | -7.8907 | -84.237 | 95.763 | 26.0687 | -7.8907
164417.1282 | 26167.7987 | 0.0405333882817342-0.400365465615257i | 3.4736316111986-0.733142630787081i | 104.33037264739+2.2455271438329i | 2.90918512700459-5.75358705298261i | 0.999750925998481-0.0157801129166075i | 1.87022845657976-61.588156653547i | -4.72461712021764-2.5718674729297i | 0.00246303146293465-0.00833327201777266i | 0.000714285714285714-0.024648799957554i | 0.005-0.0122870533121747i | 95.781 | 7.9066 | -7.9066 | -84.219 | 95.781 | 26.1678 | -7.9066
165041.9133 | 26267.2363 | 0.0405793300451161-0.399624908333303i | 3.4735974410972-0.731313698980301i | 104.502653797047+2.14741152058629i | 2.90917960957371-5.73215442366121i | 0.99974902991542-0.0158400473041057i | 1.85197068834046-61.3094360455314i | -4.68582838065974-2.55892324675996i | 0.00246123665871397-0.00830363248980086i | 0.000714285714285714-0.0245554890989779i | 0.005-0.0122405392629754i | 95.7981 | 7.9224 | -7.9224 | -84.2019 | 95.7981 | 26.2672 | -7.9224
165669.0726 | 26367.0518 | 0.0406196083188156-0.398890251106962i | 3.47356301148955-0.72949526860414i | 104.67581057968+2.04752044673846i | 2.90917405015183-5.71080425197462i | 0.999747119402023-0.015900209098615i | 1.83391973815055-61.0323499775863i | -4.6473878157381-2.54607205537728i | 0.00245945112344169-0.00827411118936237i | 0.000714285714285714-0.0244625314793564i | 0.005-0.0121942012980428i | 95.8145 | 7.9381 | -7.9381 | -84.1855 | 95.8145 | 26.3671 | -7.9381
166298.6151 | 26467.2466 | 0.0406542003953262-0.39816146626595i | 3.47352832041005-0.727687313285733i | 104.849838595078+1.94582946168166i | 2.90916844841957-5.6895362307783i | 0.999745194348523-0.0159605991603516i | 1.81607276861317-60.7568843695457i | -4.60929185399688-2.53331287797005i | 0.00245767475698205-0.00824470769086216i | 0.000714285714285714-0.0243699257614628i | 0.005-0.0121480387507898i | 95.83 | 7.9538 | -7.9538 | -84.17 | 95.83 | 26.4672 | -7.9538
166930.5498 | 26567.8222 | 0.0406830829995629-0.397438525697672i | 3.47349336587828-0.725889806800455i | 105.024733143292+1.84231383562626i | 2.90916280405508-5.6683500541092i | 0.999743254644316-0.0160212183527555i | 1.79842698928677-60.4830253126347i | -4.57153696791593-2.52064470904747i | 0.00245590745975558-0.00821542157025201i | 0.000714285714285714-0.0242776706131329i | 0.005-0.0121020509571526i | 95.8446 | 7.9693 | -7.9693 | -84.1554 | 95.8446 | 26.5678 | -7.9693
167564.8859 | 26668.7799 | 0.0407062322892706-0.396721400833122i | 3.47345814589888-0.724102723071519i | 105.200489216492+1.7369485690115i | 2.90915711673407-5.64724541718149i | 0.99974130017796-0.0160820675425025i | 1.78097965577247-60.2107590668353i | -4.53411967325171-2.50806655815752i | 0.00245414913273409-0.00818625240502493i | 0.000714285714285714-0.0241857647072454i | 0.005-0.0120562372555814i | 95.8584 | 7.9848 | -7.9848 | -84.1416 | 95.8584 | 26.6688 | -7.9848
168201.6325 | 26770.1212 | 0.0407236238556151-0.39601006263249i | 3.47342265846144-0.722326036169579i | 105.377101490664+1.62970839202688i | 2.90915138612977-5.62622201638209i | 0.999739330837168-0.0161431475995157i | 1.76372806882136-59.9400720582989i | -4.49703652838979-2.49557744961084i | 0.00245239967743535-0.00815719977420865i | 0.000714285714285714-0.0240942067217029i | 0.005-0.0120105969870307i | 95.8714 | 8.0002 | -8.0002 | -84.1286 | 95.8714 | 26.7701 | -8.0002
168840.7987 | 26871.8477 | 0.0407352327239847-0.395304481570535i | 3.47338690154048-0.720559720312337i | 105.554564317136+1.52056776425154i | 2.90914561191298-5.60527954926644i | 0.999737346508795-0.0162044593969775i | 1.74666957346194-59.6709508768062i | -4.46028413370917-2.48317642221053i | 0.0024506589959181-0.00812826325835992i | 0.000714285714285714-0.0240029953394131i | 0.005-0.0119651294949499i | 95.8834 | 8.0155 | -8.0155 | -84.1166 | 95.8834 | 26.8718 | -8.0155
169482.3937 | 26973.9607 | 0.0407410333549656-0.394604627621635i | 3.4733508730952-0.718803749864121i | 105.732871713938+1.40950087440913i | 2.90913979375194-5.584417714554i | 0.999735347078841-0.0162660038113412i | 1.72980155814675-59.403382273274i | -4.42385913095779-2.4708625289878i | 0.00244892699077684-0.0080994424395582i | 0.000714285714285714-0.0239121292482697i | 0.005-0.0119198341252738i | 95.8946 | 8.0307 | -8.0307 | -84.1054 | 95.8946 | 26.974 | -8.0307
170126.4268 | 27076.4618 | 0.0407409996455645-0.393910470244606i | 3.47331457106949-0.71705809933551i | 105.912017356987+1.29648164025505i | 2.90913393131241-5.56363621212398i | 0.999733332432436-0.0163277817223433i | 1.71312145391796-59.1373531573058i | -4.38775820263921-2.45863483694318i | 0.00244720356513702-0.00807073690140006i | 0.000714285714285714-0.0238216071411334i | 0.005-0.0118747102264135i | 95.9049 | 8.0458 | -8.0458 | -84.0951 | 95.9049 | 27.0765 | -8.0458
170772.9072 | 27179.3523 | 0.0407351049306202-0.393221978367188i | 3.47327799339167-0.715322743382915i | 106.091994571106+1.18148370859097i | 2.90912802425757-5.54293474301098i | 0.99973130245384-0.016389794013015i | 1.69662673359108-58.8728505947864i | -4.3519780714101-2.44649242679316i | 0.00244548862264978-0.00804214622899255i | 0.000714285714285714-0.0237314277158133i | 0.005-0.0118297571492463i | 95.9144 | 8.0609 | -8.0609 | -84.0856 | 95.9144 | 27.1794 | -8.0609
171421.8443 | 27282.6339 | 0.0407233219844729-0.392539120370288i | 3.47324113797453-0.713597656808209i | 106.272796320858+1.06448045542182i | 2.90912207224809-5.52231300940076i | 0.999729257026431-0.0164520415696943i | 1.68031491095697-58.6098618055216i | -4.31651549948868-2.43443439272246i | 0.00244378206748717-0.00801367000894785i | 0.000714285714285714-0.0236415896750481i | 0.005-0.0117849742471073i | 95.9229 | 8.0758 | -8.0758 | -84.0771 | 95.9229 | 27.2826 | -8.0758
172073.2473 | 27386.3079 | 0.0407056230228683-0.391861864071939i | 3.47320400271513-0.711882814558315i | 106.454415201223+0.945444986255733i | 2.90911607494201-5.50177071462587i | 0.999727196032704-0.0165145252820384i | 1.66418354000095-58.348374160917i | -4.28136728807317-2.4224598421411i | 0.00244208380433707-0.00798530782937673i | 0.000714285714285714-0.0235520917264875i | 0.005-0.0117403608757794i | 95.9305 | 8.0907 | -8.0907 | -84.0695 | 95.9305 | 27.3863 | -8.0907
172727.1256 | 27490.3758 | 0.0406819797051107-0.391190176710918i | 3.4731665854947-0.710178191724834i | 106.636843428075+0.824350136553589i | 2.90911003199483-5.48130756316148i | 0.999725119354259-0.016577246043035i | 1.64823021413928-58.0883751817009i | -4.24653027677083-2.41056789544704i | 0.00244039373839847-0.00795705927988278i | 0.000714285714285714-0.0234629325826733i | 0.005-0.0116959163934841i | 95.9372 | 8.1055 | -8.1055 | -84.0628 | 95.9372 | 27.4904 | -8.1055
173383.4887 | 27594.8393 | 0.0406523631364938-0.390524024930163i | 3.47312888417851-0.708483763543634i | 106.820072828503+0.701168472340458i | 2.90910394305937-5.46092326062103i | 0.999723026871797-0.0166402047490153i | 1.63245256547205-57.8298525356869i | -4.21200134303684-2.39875768579341i | 0.00243871177537649-0.00792892395155665i | 0.000714285714285714-0.0233741109610214i | 0.005-0.0116516401608728i | 95.9429 | 8.1202 | -8.1202 | -84.0571 | 95.9429 | 27.5948 | -8.1202
174042.346 | 27699.6997 | 0.0406167438709984-0.389863374759799i | 3.47309089661579-0.706799505394486i | 107.004094830937+0.57587229097783i | 2.90909780778587-5.44061751375206i | 0.999720918465112-0.0167034022996652i | 1.61684826405238-57.5727940355754i | -4.17777740162306-2.3870283588609i | 0.00243703782147757-0.0079009014369695i | 0.000714285714285714-0.023285625583803i | 0.005-0.0116075315410169i | 95.9477 | 8.1349 | -8.1349 | -84.0523 | 95.9477 | 27.6997 | -8.1349
174703.7069 | 27804.9585 | 0.0405750919142879-0.389208191599948i | 3.47305262063951-0.705125392800648i | 107.188900455103+0.44843362211112i | 2.90909162582187-5.42039003043187i | 0.999718794013086-0.016766839598038i | 1.60141501717142-57.317187636795i | -4.14385540403627-2.37537907263464i | 0.0024353717834047-0.00787299133016762i | 0.000714285714285714-0.0231974751781261i | 0.005-0.0115635898993992i | 95.9516 | 8.1494 | -8.1494 | -84.0484 | 95.9516 | 27.805 | -8.1494
175367.581 | 27910.6174 | 0.0405273767270018-0.388558440203222i | 3.47301405406644-0.703461401428521i | 107.374480301794+0.318824228792534i | 2.90908539681225-5.40024051966354i | 0.999716653393681-0.0168305175505669i | 1.58615056865886-57.0630214353819i | -4.1102323380062-2.36380899718597i | 0.0024337135683527-0.00784519322666605i | 0.000714285714285714-0.0231096584759176i | 0.005-0.0115198146039044i | 95.9545 | 8.1639 | -8.1639 | -84.0455 | 95.9545 | 27.9106 | -8.1639
176033.9778 | 28016.6777 | 0.0404735672283636-0.387914084656895i | 3.47297519469682-0.701807507087228i | 107.560824542458+0.187015608794161i | 2.90907912039918-5.38016869157149i | 0.999714496483929-0.0168944370670763i | 1.57105269819837-56.8102836658962i | -4.07690522696228-2.35231731445855i | 0.00243206308400346-0.00781750672344278i | 0.000714285714285714-0.0230221742139048i | 0.005-0.0114762050248101i | 95.9565 | 8.1783 | -8.1783 | -84.0435 | 95.9565 | 28.0167 | -8.1783
176702.9069 | 28123.1411 | 0.0404136318001161-0.387275088364819i | 3.47293604031442-0.700163685728268i | 107.747922908606+0.0529789961126797i | 2.90907279622215-5.36017425739753i | 0.999712323159931-0.0169585990607951i | 1.55611922065784-56.5589626993746i | -4.04387112951985-2.34090321805896i | 0.00243042023852124-0.00778993141893275i | 0.000714285714285714-0.0229350211335971i | 0.005-0.0114327605347779i | 95.9575 | 8.1926 | -8.1926 | -84.0425 | 95.9575 | 28.1231 | -8.1926
177374.3779 | 28230.009 | 0.0403475382908026-0.38664141402902i | 3.47289658868626-0.698529913445103i | 107.935764681036-0.0833146373219119i | 2.90906642391785-5.34025692949647i | 0.999710133296845-0.0170230044483683i | 1.54134798543396-56.3090470413199i | -4.01112713897499-2.32956591305156i | 0.00242878494054809-0.007762466913022i | 0.000714285714285714-0.0228481979812683i | 0.005-0.0113894805088443i | 95.9575 | 8.2068 | -8.2068 | -84.0425 | 95.9575 | 28.23 | -8.2068
178048.4006 | 28337.2831 | 0.0402752540203909-0.386013023630998i | 3.47285683756262-0.696906166472812i | 108.124338678872-0.221894579729488i | 2.90906000312026-5.32041642133224i | 0.999707926768882-0.0170876541498697i | 1.5267368758107-56.0605253297248i | -3.9786703828082-2.31830461575771i | 0.00242715709919911-0.00773511280704151i | 0.000714285714285714-0.0227617035079381i | 0.005-0.0113463643244116i | 95.9565 | 8.2209 | -8.2209 | -84.0435 | 95.9565 | 28.3373 | -8.2209
178724.9845 | 28444.9647 | 0.0401967457852896-0.385389878412747i | 3.47281678467684-0.695292421187698i | 108.313633248425-0.362790377341257i | 2.90905353346056-5.30065244747357i | 0.999705703449296-0.0171525490888144i | 1.51228380833166-55.8133863331302i | -3.94649802219648-2.30711855355891i | 0.00242553662405809-0.00770786870376146i | 0.000714285714285714-0.0226755364693546i | 0.005-0.0113034113612389i | 95.9545 | 8.235 | -8.235 | -84.0455 | 95.9545 | 28.445 | -8.235
179404.1394 | 28553.0556 | 0.0401119798637182-0.384771938857458i | 3.47277642774521-0.693688654106915i | 108.503636251863-0.506031832037207i | 2.90904701456714-5.28096472358994i | 0.999703463210379-0.0172176901921709i | 1.4979867321855-55.5676189487174i | -3.91460725153373-2.29600696470409i | 0.00242392342517277-0.00768073420738523i | 0.000714285714285714-0.0225896956259759i | 0.005-0.0112606210014334i | 95.9515 | 8.249 | -8.249 | -84.0485 | 95.9515 | 28.5531 | -8.249
180085.8752 | 28661.5572 | 0.0400209220214907-0.384159164669932i | 3.47273576446681-0.692094841888098i | 108.694335055705-0.651648998745753i | 2.90904044606554-5.26135296644748i | 0.999701205923452-0.0172830783903739i | 1.48384362860445-55.3232122004333i | -3.88299529795944-2.28496909812075i | 0.00242231741305031-0.00765370892354337i | 0.000714285714285714-0.0225041797429526i | 0.005-0.0112179926294415i | 95.9475 | 8.2629 | -8.2629 | -84.0525 | 95.9475 | 28.6616 | -8.2629
180770.2015 | 28770.4711 | 0.0399235375182264-0.383551514756739i | 3.47269479252349-0.690510961329001i | 108.88571651913-0.799672182597658i | 2.90903382757848-5.24181689390496i | 0.99969893145886-0.0173487146173368i | 1.4698525102758-55.0801552371482i | -3.85165942089539-2.27400421323004i | 0.00242071849865305-0.00762679245928801i | 0.000714285714285714-0.0224189875901102i | 0.005-0.0111755256320398i | 95.9425 | 8.2767 | -8.2767 | -84.0575 | 95.9425 | 28.7705 | -8.2767
181457.1283 | 28879.7989 | 0.0398197911139562-0.382948947205991i | 3.47265350957962-0.688936989367118i | 109.0777669821-0.950131935828122i | 2.90902715872581-5.22235622490965i | 0.999696639685961-0.017414599810464i | 1.45601142076526-54.8384373308447i | -3.82059691159005-2.26311157976544i | 0.00241912659339373-0.00759998442308636i | 0.000714285714285714-0.0223341179419309i | 0.005-0.0111332193983262i | 95.9364 | 8.2905 | -8.2905 | -84.0636 | 95.9364 | 28.8798 | -8.2905
182146.6653 | 28989.5422 | 0.0397096470762062-0.382351419266931i | 3.47261191328201-0.687372903079318i | 109.270472253308-1.10305905441358i | 2.9090204391245-5.20297067949331i | 0.999694330473123-0.0174807349106636i | 1.44231843395304-54.5980478748381i | -3.7898050926708-2.25229047759525i | 0.00241754160913144-0.00757328442481544i | 0.000714285714285714-0.0222495695775363i | 0.005-0.0110910733197113i | 95.9293 | 8.3042 | -8.3042 | -84.0707 | 95.9293 | 28.9895 | -8.3042
182838.8227 | 29099.7024 | 0.0395930691875203-0.38175888732916i | 3.47257000125977-0.685818679681473i | 109.463817597944-1.25848457443523i | 2.90901366838857-5.18365997876807i | 0.999692003687713-0.0175471208623604i | 1.42877165348118-54.3589763820275i | -3.75928131770364-2.24154019654844i | 0.00241596345816692-0.00754669207575566i | 0.000714285714285714-0.0221653412806697i | 0.005-0.0110490867899096i | 95.9211 | 8.3178 | -8.3178 | -84.0789 | 95.9211 | 29.0997 | -8.3178
183533.6102 | 29210.2813 | 0.0394700207534763-0.381171306901613i | 3.47252777112423-0.684274296528113i | 109.657787725278-1.41643976815824i | 2.90900684612916-5.16442384492261i | 0.999689659196091-0.0176137586135083i | 1.41536921221286-54.1212124831769i | -3.72902297076052-2.23086003624434i | 0.00241439205323841-0.00752020698858532i | 0.000714285714285714-0.0220814318396789i | 0.005-0.0110072592049309i | 95.9119 | 8.3313 | -8.3313 | -84.0881 | 95.9119 | 29.2103 | -8.3313
184231.0379 | 29321.2804 | 0.0393404646111883-0.380588632591236i | 3.47248522046874-0.682739731112045i | 109.852366776073-1.57695613981985i | 2.90899997195444-5.145262001218i | 0.999687296863599-0.0176806491156028i | 1.40210927170274-53.8847459252246i | -3.69902746599355-2.22024930592537i | 0.00241282730751731-0.00749382877737443i | 0.000714285714285714-0.0219978400474984i | 0.005-0.0109655899630712i | 95.9016 | 8.3447 | -8.3447 | -84.0984 | 95.9016 | 29.3213 | -8.3447
184931.1159 | 29432.7012 | 0.0392043631383192-0.380010818081392i | 3.47244234686854-0.681214961063995i | 110.047538309819-1.74006542111212i | 2.90899304546958-5.12617417198372i | 0.999684916554562-0.0177477933236943i | 1.38899002167839-53.6495665696229i | -3.66929224721658-2.2097073242933i | 0.00241126913460384-0.00746755705757898i | 0.000714285714285714-0.0219145647016322i | 0.005-0.0109240784649045i | 95.8902 | 8.3581 | -8.3581 | -84.1098 | 95.8902 | 29.4327 | -8.3581
185633.8541 | 29544.5455 | 0.0390616782626325-0.379437816109986i | 3.47239914788069-0.679699964152262i | 110.243285291791-1.90579956634936i | 2.90898606627677-5.1071600826138i | 0.999682518132269-0.0178151921964004i | 1.37600967953236-53.4156643907031i | -3.63981478749367-2.19923341934876i | 0.00240971744852284-0.00744139144603502i | 0.000714285714285714-0.0218316046041365i | 0.005-0.0108827241132741i | 95.8777 | 8.3714 | -8.3714 | -84.1223 | 95.8777 | 29.5445 | -8.3714
186339.2627 | 29656.8148 | 0.0389123714720878-0.378869578447334i | 3.47235562104388-0.678194718282347i | 110.439590079946-2.0741907473123i | 2.90897903397522-5.08821945956279i | 0.999680101458974-0.0178828466959192i | 1.36316648982508-53.1830294740739i | -3.61059258873457-2.18882692823401i | 0.00240817216371957-0.00741533156095268i | 0.000714285714285714-0.0217489585616024i | 0.005-0.0108415263132836i | 95.8641 | 8.3846 | -8.3846 | -84.1359 | 95.8641 | 29.6568 | -8.3846
187047.3519 | 29769.5107 | 0.0387564038255045-0.378306055873746i | 3.47231176387829-0.676699201496591i | 110.636434411643-2.24527134775302i | 2.908971948161-5.06935203034177i | 0.999677666395883-0.0179507577880419i | 1.35045872379746-52.9516520150382i | -3.58162318129648-2.17848719707846i | 0.0024066331950555-0.00738937702191053i | 0.000714285714285714-0.0216666253851389i | 0.005-0.0108004844722889i | 95.8494 | 8.3978 | -8.3978 | -84.1506 | 95.8494 | 29.7695 | -8.3978
187758.1319 | 29882.6348 | 0.0385937359638052-0.377747198156855i | 3.47226757388546-0.675213391973839i | 110.8337993902-2.41907395755506i | 2.90896480842718-5.05055752351455i | 0.999675212803149-0.0180189264421655i | 1.33788467889403-52.7215223170456i | -3.55290412359296-2.16821358084779i | 0.00240510045780415-0.00736352744984949i | 0.000714285714285714-0.0215846038903556i | 0.005-0.0107595979998894i | 95.8336 | 8.4109 | -8.4109 | -84.1664 | 95.8336 | 29.8826 | -8.4109
188471.6128 | 29996.1888 | 0.038424328121879-0.377192954028716i | 3.47222304854822-0.673737268029077i | 111.031665471297-2.59563136653255i | 2.90895761436375-5.03183566869369i | 0.999672740539862-0.0180873536313067i | 1.32544267829565-52.4926307901647i | -3.52443300170886-2.15800544319564i | 0.00240357386764705-0.00733778246706706i | 0.000714285714285714-0.0215028928973456i | 0.005-0.0107188663079193i | 95.8166 | 8.4239 | -8.4239 | -84.1834 | 95.8166 | 29.9962 | -8.4239
189187.8049 | 30110.1743 | 0.0382481401410576-0.37664327116263i | 3.47217818533044-0.672270808113079i | 111.230012449216-2.774976557858i | 2.90895036555753-5.01318619653662i | 0.999670249464043-0.0181560403321137i | 1.31313107046169-52.2649679495823i | -3.49620742902168-2.14786215631823i | 0.00240205334066963-0.00731214169721152i | 0.000714285714285714-0.0214214912306691i | 0.005-0.0106782888104396i | 95.7985 | 8.4368 | -8.4368 | -84.2015 | 95.7985 | 30.1102 | -8.4368
189906.7186 | 30224.593 | 0.0380651314822295-0.376098096149747i | 3.47213298167695-0.670813990812058i | 111.428819442929-2.95714270110992i | 2.90894306159226-4.99460883874175i | 0.999667739432633-0.0182249875248802i | 1.30094822868165-52.0385244141298i | -3.46822504582928-2.13778310081209i | 0.00240053879335707-0.00728660476527606i | 0.000714285714285714-0.0213403977193356i | 0.005-0.0106378649237294i | 95.7793 | 8.4497 | -8.4497 | -84.2207 | 95.7793 | 30.2246 | -8.4497
190628.3641 | 30339.4464 | 0.0378752612396461-0.375557374475417i | 3.47208743501341-0.669366794847318i | 111.628064882037-3.14216314491969i | 2.90893570204847-4.97610332804464i | 0.999665210301489-0.018294196193558i | 1.2888925506359-51.8132909048311i | -3.44048351898348-2.12776766553421i | 0.00239903014259035-0.00726117129759277i | 0.000714285714285714-0.0212596111967878i | 0.005-0.0105975940662776i | 95.7589 | 8.4625 | -8.4625 | -84.2411 | 95.7589 | 30.3394 | -8.4625
191352.7519 | 30454.7363 | 0.0376784881553871-0.375021050495363i | 3.47204154274616-0.667929199074914i | 111.827726492572-3.3300714092186i | 2.90892828650356-4.95766939821415i | 0.999662661925372-0.0183636673257703i | 1.27696245796547-51.5892582434783i | -3.41298054152986-2.11781524746532i | 0.00239752730564239-0.00723584092182708i | 0.000714285714285714-0.0211791305008845i | 0.005-0.0105574756587742i | 95.7373 | 8.4753 | -8.4753 | -84.2627 | 95.7373 | 30.4547 | -8.4753
192079.8923 | 30570.4643 | 0.0374747706345464-0.374489067411598i | 3.471995302262-0.666501182485283i | 112.027781282656-3.520901177057i | 2.90892081453166-4.9393067840485i | 0.999660094157939-0.018433401912825i | 1.26515639585016-51.3664173512262i | -3.38571383235309-2.10792525157536i | 0.00239603020017387-0.00721061326697174i | 0.000714285714285714-0.0210989544738837i | 0.005-0.0105175091241026i | 95.7145 | 8.4879 | -8.4879 | -84.2855 | 95.7145 | 30.5705 | -8.4879
192809.7959 | 30686.6321 | 0.0372640667611385-0.373961367248175i | 3.47194871092822-0.665082724202936i | 112.22820552803-3.71468628599686i | 2.9089132857037-4.92101522137166i | 0.999657506851737-0.0185034009497276i | 1.25347283259555-51.1447592472139i | -3.35868113582835-2.09809709069191i | 0.00239453874422939-0.00718548796334102i | 0.000714285714285714-0.0210190819624265i | 0.005-0.0104776938873308i | 95.6906 | 8.5006 | -8.5006 | -84.3094 | 95.6906 | 30.6866 | -8.5006
193542.4732 | 30803.2413 | 0.0370463343147707-0.373437890826716i | 3.47190176609224-0.66367380348608i | 112.428974757458-3.91146071905479i | 2.90890569958735-4.90279444702935i | 0.999654899858194-0.0185736654351947i | 1.24191025922825-50.9242750472077i | -3.33188022147815-2.08833018537105i | 0.00239305285623382-0.00716046464256501i | 0.000714285714285714-0.0209395118175199i | 0.005-0.0104380293757031i | 95.6654 | 8.5131 | -8.5131 | -84.3346 | 95.6654 | 30.8032 | -8.5131
194277.9345 | 30920.2936 | 0.0368215307880643-0.372918577741813i | 3.47185446508165-0.6622743997263i | 112.63006373802-4.11125859518582i | 2.908898055747-4.88464419888536i | 0.999652273027607-0.0186441963716673i | 1.23046718909906-50.7049559622673i | -3.3053088836349-2.07862396377066i | 0.00239157245498795-0.00713554293758359i | 0.000714285714285714-0.0208602428945207i | 0.005-0.0103985150186323i | 95.639 | 8.5256 | -8.5256 | -84.361 | 95.639 | 30.9203 | -8.5256
195016.1907 | 31037.7907 | 0.0365896134048797-0.37240336633621i | 3.47180680520395-0.660884492448209i | 112.831446460282-4.31411415930033i | 2.90889035374371-4.86656421581774i | 0.99964962620914-0.018714994765324i | 1.21914215749436-50.486793297432i | -3.27896494110865-2.06897786152622i | 0.00239009745966506-0.00711072248264078i | 0.000714285714285714-0.0207812740531189i | 0.005-0.0103591502476911i | 95.6115 | 8.538 | -8.538 | -84.3885 | 95.6115 | 31.0378 | -8.538
195757.2522 | 31155.7343 | 0.0363505391393726-0.371892193675884i | 3.47175878374644-0.659504061309111i | 113.033096123377-4.5200617717874i | 2.90888259313524-4.84855423771505i | 0.99964695925081-0.0187860616260944i | 1.20793372125509-50.2697784504284i | -3.25284623686025-2.05939132162886i | 0.00238862778980707-0.00708600291327895i | 0.000714285714285714-0.020702604157321i | 0.005-0.010319934496604i | 95.5826 | 8.5504 | -8.5504 | -84.4174 | 95.5826 | 31.1557 | -8.5504
196501.1298 | 31274.1261 | 0.0361042647358596-0.371384995524963i | 3.47171039797606-0.658133086098664i | 113.234985119985-4.7291358975447i | 2.90887477347595-4.83061400547258i | 0.999644271999479-0.0188573979676731i | 1.19684045840337-50.0539029104028i | -3.22695063767995-2.04986379430592i | 0.0023871633653206-0.00706138386633295i | 0.000714285714285714-0.0206242320754344i | 0.005-0.0102808672012393i | 95.5526 | 8.5627 | -8.5627 | -84.4474 | 95.5526 | 31.2741 | -8.5627
197247.8341 | 31392.9678 | 0.0358507467295668-0.370881706320529i | 3.47166164513926-0.656771546738547i | 113.437085021229-4.94137109449351i | 2.90886689431687-4.81274326098871i | 0.999641564300846-0.0189290048075319i | 1.18586096777659-49.8391582566703i | -3.20127603387084-2.04039473690374i | 0.00238570410647334-0.00703686497992422i | 0.000714285714285714-0.0205461566800502i | 0.005-0.0102419477996008i | 95.5213 | 8.5749 | -8.5749 | -84.4787 | 95.5213 | 31.393 | -8.5749
197997.3758 | 31512.2611 | 0.0355899414682644-0.370382259147351i | 3.47161252246183-0.655419423282125i | 113.639366561504-5.15680200156486i | 2.90885895520558-4.79494174716108i | 0.999638835999441-0.0190008831669348i | 1.17499386866869-49.6255361574848i | -3.17582033893742-2.03098361377246i | 0.00238424993389041-0.00701244589345526i | 0.000714285714285714-0.0204683768480277i | 0.005-0.0102031757318199i | 95.4887 | 8.5871 | -8.5871 | -84.5113 | 95.4887 | 31.5123 | -8.5871
198749.7659 | 31632.0077 | 0.0353218051347865-0.369886585712492i | 3.47156302714875-0.654076695914113i | 113.841799623233-5.37546332615033i | 2.90885095568622-4.77720920788298i | 0.999636086938612-0.0190730340709502i | 1.16423780047854-49.413028368831i | -3.15058148927917-2.0216298961533i | 0.00238280076855058-0.00698812624760358i | 0.000714285714285714-0.0203908914604779i | 0.005-0.0101645504401473i | 95.4548 | 8.5992 | -8.5992 | -84.5452 | 95.4548 | 31.632 | -8.5992
199505.015 | 31752.2093 | 0.0350462937705092-0.369394616319885i | 3.47151315638405-0.652743344950247i | 114.044353221576-5.59738983099039i | 2.90884289529952-4.75954538803961i | 0.999633316960517-0.0191454585484658i | 1.15359142236523-49.2016267332324i | -3.12555744388885-2.01233306206778i | 0.00238135653178267-0.00696390568431613i | 0.000714285714285714-0.0203136994027474i | 0.005-0.0101260713689453i | 95.4197 | 8.6113 | -8.6113 | -84.5803 | 95.4197 | 31.7522 | -8.6113
200263.134 | 31872.8677 | 0.034763363299768-0.368906279844863i | 3.47146290733064-0.651419350836954i | 114.246995489099-5.82261632049971i | 2.90883477358267-4.74195003350441i | 0.999630525906118-0.019218157632201i | 1.14305341291041-48.9913231785851i | -3.10074618405582-2.00309259620918i | 0.00237991714526198-0.00693978384680339i | 0.000714285714285714-0.0202367995644027i | 0.005-0.0100877379646795i | 95.3833 | 8.6233 | -8.6233 | -84.6167 | 95.3833 | 31.8729 | -8.6233
201024.134 | 31993.9846 | 0.0344729695552473-0.368421503708632i | 3.47141227713012-0.650104694151018i | 114.449693660406-6.05117762650644i | 2.90882659006936-4.72442289113542i | 0.999627713615166-0.0192911323587216i | 1.13262246978673-48.7821097170009i | -3.07614571307361-1.99390798983577i | 0.0023784825310066-0.00691576037953363i | 0.000714285714285714-0.0201601908392137i | 0.005-0.0100495496759111i | 95.3456 | 8.6352 | -8.6352 | -84.6544 | 95.3456 | 31.994 | -8.6352
201788.0257 | 32115.5617 | 0.0341750683043957-0.367940213852823i | 3.47136126290272-0.648799355599263i | 114.652414056773-6.28310859339414i | 2.90881834428975-4.70696370877163i | 0.999624879926198-0.0193643837684525i | 1.12229730943328-48.5739784436763i | -3.05175405595245-1.98477874066632i | 0.00237705261137403-0.00689183492822716i | 0.000714285714285714-0.0200838721251382i | 0.005-0.0100115059532886i | 95.3065 | 8.6471 | -8.6471 | -84.6935 | 95.3065 | 32.1156 | -8.6471
202554.8202 | 32237.6009 | 0.0338696152768301-0.367462334713987i | 3.47130986174705-0.647503316018222i | 114.855122070761-6.51844406263333i | 2.90881003577043-4.68957223522937i | 0.999622024676526-0.0194379129056925i | 1.11207666673711-48.3669215357781i | -3.02756925913617-1.9757043527775i | 0.00237562730905748-0.00686800713985056i | 0.000714285714285714-0.0200078423243058i | 0.005-0.00997360624954031i | 95.2662 | 8.659 | -8.659 | -84.7338 | 95.2662 | 32.2376 | -8.659
203324.5285 | 32360.1038 | 0.0335565661928144-0.366987789198195i | 3.47125807073999-0.646216556373809i | 115.057782150857-6.75721885668623i | 2.9088016640344-4.67224822029864i | 0.999619147702223-0.0195117208186276i | 1.10195929472095-48.1609312513432i | -3.00358939022339-1.96668433650297i | 0.00237420654708247-0.00684427666261096i | 0.000714285714285714-0.0199321003430024i | 0.005-0.00993585001946635i | 95.2245 | 8.6708 | -8.6708 | -84.7755 | 95.2245 | 32.3601 | -8.6708
204097.1617 | 32483.0722 | 0.0332358767928125-0.366516498655701i | 3.47120588693651-0.644939057760999i | 115.260357786139-6.99946776226817i | 2.90879322860103-4.65499141473956i | 0.999616248838122-0.0195858085593446i | 1.0919439642372-47.9559999282023i | -2.97981253769336-1.95771820833471i | 0.00237279024880341-0.00682064314595023i | 0.000714285714285714-0.0198566450916541i | 0.005-0.00989823671993058i | 95.1814 | 8.6826 | -8.6826 | -84.8186 | 95.1814 | 32.4831 | -8.6826
204872.7309 | 32606.5078 | 0.0329075028681082-0.366048382855708i | 3.47115330736949-0.6436708014035i | 115.462811490986-7.24522551296162i | 2.90878472898603-4.63780157027869i | 0.999613327917801-0.0196601771838455i | 1.08202946366764-47.7521199829151i | -2.95623681063574-1.9488054908259i | 0.00237137833790013-0.00679710624053936i | 0.000714285714285714-0.0197814754848118i | 0.005-0.00986076580985317i | 95.137 | 8.6943 | -8.6943 | -84.863 | 95.137 | 32.6065 | -8.6943
205651.2473 | 32730.4126 | 0.0325714002925683-0.365583359961262i | 3.47110032904962-0.642411768653447i | 115.665104789851-7.49452677115487i | 2.90877616470147-4.62067843960564i | 0.999610384773572-0.0197348277520611i | 1.07221459862888-47.5492839097225i | -2.93286033848468-1.93994571249559i | 0.0023699707383744-0.0067736655982724i | 0.000714285714285714-0.0197065904411355i | 0.005-0.00982343675020236i | 95.0913 | 8.7059 | -8.7059 | -84.9087 | 95.0913 | 32.7304 | -8.7059
206432.722 | 32854.7881 | 0.0322275250555386-0.365121346504355i | 3.47104694896516-0.641161940991063i | 115.867198202118-7.74740610930211i | 2.9087675352557-4.60362177636931i | 0.999607419236477-0.0198097613278651i | 1.06249819168389-47.3474842795212i | -2.90968127075715-1.93113840773541i | 0.00236856737454676-0.00675032087226121i | 0.000714285714285714-0.0196319888833787i | 0.005-0.00978624900398725i | 95.0442 | 8.7176 | -8.7176 | -84.9558 | 95.0442 | 32.8548 | -8.7176
207217.1664 | 32979.6363 | 0.0318758332958929-0.364662257361166i | 3.47099316408183-0.639921300024354i | 116.069051227053-8.00389799048745i | 2.90875884015331-4.58663133517442i | 0.999604431136275-0.0198849789790879i | 1.05287908205858-47.1467137388469i | -2.88669777679498-1.92238311671761i | 0.00236716817105299-0.00672707171682926i | 0.000714285714285714-0.0195576697383729i | 0.005-0.00974920203624948i | 94.9956 | 8.7291 | -8.7291 | -85.0044 | 94.9956 | 32.9796 | -8.7291
208004.5916 | 33104.9589 | 0.0315162813372858-0.364206005727581i | 3.47093897134261-0.638689827488787i | 116.270622328878-8.26403674827487i | 2.90875007889516-4.56970687157802i | 0.999601420301433-0.0199604817775311i | 1.04335612536423-46.9469650088792i | -2.86390804551127-1.91367938530511i | 0.00236577305284091-0.00670391778750622i | 0.000714285714285714-0.0194836319370122i | 0.005-0.00971229531405608i | 94.9457 | 8.7407 | -8.7407 | -85.0543 | 94.9457 | 33.105 | -8.7407
208795.009 | 33230.7578 | 0.0311488257245928-0.363752503094972i | 3.47088436766761-0.637467505246979i | 116.471868921986-8.52785656584166i | 2.90874125097833-4.5528481420859i | 0.999598386559114-0.0200362707989813i | 1.03392819332495-46.748230884459i | -2.84131028514032-1.905026764963i | 0.0023643819451671-0.0066808587410221i | 0.000714285714285714-0.0194098744142381i | 0.005-0.0096755283064914i | 94.8944 | 8.7522 | -8.7522 | -85.1056 | 94.8944 | 33.2308 | -8.7522
209588.4301 | 33357.0347 | 0.0307734232615903-0.363301659226255i | 3.47082934995386-0.636254315288373i | 116.67274735631-8.7953914543685i | 2.90873235589605-4.53605490414914i | 0.999595329735172-0.020112347123224i | 1.02459417351052-46.5505042331229i | -2.81890272299164-1.89642481267176i | 0.00236299477359359-0.00665789423530155i | 0.000714285714285714-0.0193363961090238i | 0.005-0.00963890048464979i | 94.8417 | 8.7636 | -8.7636 | -85.1583 | 94.8417 | 33.357 | -8.7636
210384.8661 | 33483.7914 | 0.0303900310498824-0.362853382132342i | 3.47077391507517-0.635050239728936i | 116.873212902891-9.06667523068643i | 2.90872339313771-4.51932691616056i | 0.999592249654137-0.0201887118340584i | 1.0153529690742-46.3537779941496i | -2.79668360520739-1.88787309084187i | 0.00236161146398477-0.00663502392945812i | 0.000714285714285714-0.0192631959643593i | 0.005-0.00960241132162753i | 94.7875 | 8.775 | -8.775 | -85.2125 | 94.7875 | 33.4838 | -8.775
211184.3286 | 33611.0298 | 0.0299986065290916-0.362407578048918i | 3.47071805988193-0.633855260810835i | 117.073219739636-9.34174149415402i | 2.90871436218886-4.50266393745129i | 0.999589146139209-0.0202653660193111i | 1.00620349849564-46.1580451776288i | -2.77465119652413-1.87937116723041i | 0.00236023194250394-0.00661224748378861i | 0.000714285714285714-0.0191902729272357i | 0.005-0.00956606029251604i | 94.7319 | 8.7864 | -8.7864 | -85.2681 | 94.7319 | 33.611 | -8.7864
211986.829 | 33738.7517 | 0.0295991075183495-0.36196415141371i | 3.470661781201-0.632669360902139i | 117.272720937324-9.62062360277095i | 2.90870526253112-4.48606572828729i | 0.999586019012244-0.0203423107708504i | 0.997144695328566-45.9632988635322i | -2.75280378003728-1.87091861485849i | 0.00235885613561057-0.00658956455976732i | 0.000714285714285714-0.0191176259486309i | 0.005-0.00952984687439331i | 94.6749 | 8.7977 | -8.7977 | -85.3251 | 94.6749 | 33.7388 | -8.7977
212792.379 | 33866.959 | 0.0291914922590816-0.361523004844167i | 3.47060507583544-0.631492522496498i | 117.47166844586-9.90335464849436i | 2.90869609364216-4.46953204986587i | 0.999582868093749-0.0204195471846012i | 0.98817550795334-45.7695322008133i | -2.73113965697007-1.86251501193092i | 0.00235748397005682-0.00656697482004043i | 0.000714285714285714-0.0190452539834937i | 0.005-0.00949377054631727i | 94.6164 | 8.8091 | -8.8091 | -85.3836 | 94.6164 | 33.867 | -8.8091
213600.99 | 33995.6534 | 0.0287757194591193-0.361084039115677i | 3.47054794056444-0.630324728212842i | 117.670013080815-10.1899674317672i | 2.90868685499573-4.45306266431229i | 0.999579693202866-0.0204970763605584i | 0.979294899334-45.5767384065085i | -2.70965714644526-1.8541599417567i | 0.00235611537288454-0.00654447792842015i | 0.000714285714285714-0.0189731559907289i | 0.005-0.00945783078931788i | 94.5564 | 8.8203 | -8.8203 | -85.4436 | 94.5564 | 33.9957 | -8.8203
214412.6738 | 34124.8369 | 0.0283517483381699-0.360647153140362i | 3.47049037214304-0.629165960795065i | 117.867704510285-10.4804944352316i | 2.90867754606153-4.4366573346763i | 0.999576494157366-0.0205748994028022i | 0.970501846780125-45.3849107648601i | -2.68835458526071-1.8458529926713i | 0.00235475027142227-0.00652207354987911i | 0.000714285714285714-0.0189013309331828i | 0.005-0.00942202708638959i | 94.495 | 8.8316 | -8.8316 | -85.505 | 94.495 | 34.1248 | -8.8316
215227.442 | 34254.5113 | 0.0279195386746248-0.360212243946473i | 3.47043236730203-0.628016203111724i | 118.064691242084-10.7749677966289i | 2.90866816630526-4.42031582492875i | 0.999573270773637-0.0206530174195119i | 0.961795341712947-45.1940426264486i | -2.6672303276681-1.8375937579602i | 0.00235338859328217-0.00649976135054475i | 0.000714285714285714-0.0188297777776278i | 0.005-0.00938635892248419i | 94.4321 | 8.8428 | -8.8428 | -85.5679 | 94.4321 | 34.2545 | -8.8428
216045.3062 | 34384.6784 | 0.0274790508537571-0.359779206658426i | 3.47037392274778-0.626875438155751i | 118.260920611306-11.0734192808665i | 2.90865871518861-4.40403789995822i | 0.999570022866673-0.0207314315229808i | 0.953174389436023-45.0041274073411i | -2.64628274515516-1.82938183578386i | 0.00235203026635701-0.00647754099769352i | 0.000714285714285714-0.0187584954947478i | 0.005-0.0093508257845031i | 94.3676 | 8.854 | -8.854 | -85.6324 | 94.3676 | 34.3847 | -8.854
216866.2784 | 34515.3402 | 0.0270302459172955-0.35934793447759i | 3.47031503516198-0.625743649044106i | 118.456338768299-11.3758802512541i | 2.90864919216911-4.38782332556752i | 0.999566750250065-0.0208101428296304i | 0.944638008910048-44.8151585882506i | -2.62551022623089-1.82121682910393i | 0.00235067521881723-0.00645541215974527i | 0.000714285714285714-0.0186874830591231i | 0.005-0.00931542716129018i | 94.3017 | 8.8652 | -8.8652 | -85.6983 | 94.3017 | 34.5153 | -8.8652
217690.3703 | 34646.4985 | 0.0265730856144022-0.358918318663792i | 3.47025570120151-0.624620819017518i | 118.650890667058-11.682381639887i | 2.90863959670022-4.37167186847046i | 0.999563452735988-0.0208891524600252i | 0.936185232531985-44.6271297137107i | -2.60491117621432-1.81309834561093i | 0.00234932337910785-0.00643337450625745i | 0.000714285714285714-0.0186167394492161i | 0.005-0.00928016254362439i | 94.2343 | 8.8763 | -8.8763 | -85.7657 | 94.2343 | 34.6465 | -8.8763
218517.5937 | 34778.1552 | 0.0261075324540728-0.358490248517718i | 3.4701959174983-0.623506931440161i | 118.8445200541-11.9929539171825i | 2.90862992823124-4.35558329628839i | 0.999560130135194-0.0209684615388873i | 0.927815105918186-44.4400343912587i | -2.58448401702602-1.80502599765299i | 0.00234797467594579-0.00641142770791967i | 0.000714285714285714-0.0185462636473561i | 0.005-0.00924503142421235i | 94.1653 | 8.8875 | -8.8875 | -85.8347 | 94.1653 | 34.7782 | -8.8875
219347.9605 | 34910.3122 | 0.0256335497589371-0.358063611364123i | 3.47013568065906-0.622401969799354i | 119.037169457827-12.3076270605538i | 2.9086201862073-4.33955737754691i | 0.999556782256998-0.0210480711951106i | 0.919526687691623-44.2538662906356i | -2.564227186983-1.79699940216606i | 0.00234662903831677-0.00638957143654785i | 0.000714285714285714-0.0184760546397252i | 0.005-0.00921003329768117i | 94.0948 | 8.8986 | -8.8986 | -85.9052 | 94.0948 | 34.9103 | -8.8986
220181.4828 | 35042.9714 | 0.0251511017205111-0.357638292536023i | 3.47007498726516-0.621305917705275i | 119.228780178433-12.6264305222187i | 2.90861037006931-4.32359388167249i | 0.999553408909267-0.0211279825617763i | 0.911319049273064-44.0686191429959i | -2.54413914059654-1.78901818060524i | 0.00234528639547259-0.00636780536507857i | 0.000714285714285714-0.0184061114163431i | 0.005-0.00917516766057101i | 94.0227 | 8.9097 | -8.9097 | -85.9773 | 94.0227 | 35.043 | -8.9097
221018.1724 | 35176.1347 | 0.024660153455861-0.357214175359874i | 3.4700138338724-0.620218758890643i | 119.419292278377-12.9493931961415i | 2.90860047925394-4.3076925789892i | 0.999550009898412-0.021208196776167i | 0.903191274675956-43.8842867401283i | -2.52421834837287-1.78108195887729i | 0.00234394667692822-0.00634612916756344i | 0.000714285714285714-0.0183364329710531i | 0.005-0.009140434011328i | 93.9491 | 8.9208 | -8.9208 | -86.0509 | 93.9491 | 35.1761 | -8.9208
221858.0415 | 35309.804 | 0.0241606710657442-0.35679114114183i | 3.46995221701086-0.619140477210429i | 119.608644573472-13.2765433840926i | 2.90859051319357-4.29185324071531i | 0.999546585029374-0.0212887149797817i | 0.895142460305405-43.700862933693i | -2.50446329661711-1.7731903672745i | 0.00234260981245909-0.00632454251916348i | 0.000714285714285714-0.0182670183015073i | 0.005-0.00910583185029686i | 93.874 | 8.9318 | -8.9318 | -86.126 | 93.874 | 35.3098 | -8.9318
222701.102 | 35443.9812 | 0.0236526216941489-0.356369069155126i | 3.4698901331847-0.618071056641574i | 119.796774624619-13.607908760843i | 2.90858047131633-4.27607563896014i | 0.999543134105615-0.0213695383183506i | 0.887171714760418-43.5183416344633i | -2.48487248723969-1.76534304040945i | 0.00234127573209823-0.00630304509614344i | 0.000714285714285714-0.0181978664091526i | 0.005-0.00907136067971392i | 93.7972 | 8.9429 | -8.9429 | -86.2028 | 93.7972 | 35.444 | -8.9429
223547.3662 | 35578.6683 | 0.0231359735893135-0.355947836628634i | 3.46982757887197-0.61701048128267i | 119.983618730224-13.9435163384711i | 2.90857035304596-4.26035954672065i | 0.999539656929106-0.0214506679418498i | 0.879278158640182-43.3367168115863i | -2.46544443756594-1.75753961715121i | 0.00233994436613355-0.00628163657586612i | 0.000714285714285714-0.0181289762992155i | 0.005-0.0090370200036999i | 93.7189 | 8.954 | -8.954 | -86.2811 | 93.7189 | 35.5787 | -8.954
224396.8462 | 35713.8673 | 0.0226106961661749-0.355527318736746i | 3.46976455052438-0.615958735353675i | 120.169111919359-14.2833924297993i | 2.90856015780181-4.24470473787819i | 0.999536153300314-0.0215321050045167i | 0.871460924353574-43.1559824918464i | -2.4461776801481-1.74977974056226i | 0.00233861564510526-0.0062603166367868i | 0.000714285714285714-0.0180603469806889i | 0.005-0.0090028093282525i | 93.639 | 8.965 | -8.965 | -86.361 | 93.639 | 35.7139 | -8.965
225249.5542 | 35849.58 | 0.0220767600702606-0.355107388590514i | 3.46970104456717-0.614915803195624i | 120.353187945672-14.6275626109442i | 2.90854988499889-4.2291109871953i | 0.999532623018194-0.0216138506648645i | 0.863719155932369-42.9761327589489i | -2.42707076258052-1.74206305783703i | 0.002337289499803-0.00623908495844751i | 0.000714285714285714-0.0179919774663169i | 0.005-0.00896872816123976i | 93.5575 | 8.9761 | -8.9761 | -86.4425 | 93.5575 | 35.8496 | -8.9761
226105.5025 | 35985.8084 | 0.0215341372430061-0.354687917230281i | 3.4696370573989-0.613881669270337i | 120.535779282131-14.9760516830032i | 2.90853953404772-4.21357807031243i | 0.999529065880176-0.0216959060856969i | 0.85605200884769-42.7971617528063i | -2.40812224731712-1.73438922024095i | 0.00233596586126332-0.00621794122147153i | 0.000714285714285714-0.0179238667725811i | 0.005-0.00893477601239274i | 93.4743 | 8.9871 | -8.9871 | -86.5257 | 93.4743 | 35.9858 | -8.9871
226964.7034 | 36122.5545 | 0.020982800988509-0.354268773619704i | 3.46957258539122-0.612856318160119i | 120.716817116605-15.3288836328629i | 2.90852910435437-4.19810576374468i | 0.999525481682151-0.0217782724341242i | 0.848458649829931-42.6190636688406i | -2.38933071149173-1.72675788305102i | 0.00233464466076708-0.00619688510755753i | 0.000714285714285714-0.0178560139196863i | 0.005-0.00890095239329817i | 93.3896 | 8.9981 | -8.9981 | -86.6104 | 93.3896 | 36.1226 | -8.9981
227827.1693 | 36259.8202 | 0.0204227260416872-0.353849824641423i | 3.46950762488871-0.611839734567478i | 120.896231348366-15.6860815931435i | 2.9085185953204-4.18269384487864i | 0.999521870218465-0.0218609508815771i | 0.840938256691743-42.4418327572928i | -2.37069474674098-1.71916870549704i | 0.00233332582983667-0.00617591629947416i | 0.000714285714285714-0.0177884179315464i | 0.005-0.00886725681739212i | 93.3032 | 9.0092 | -9.0092 | -86.6968 | 93.3032 | 36.2598 | -9.0092
228692.9125 | 36397.6075 | 0.0198538886378423-0.353430935094298i | 3.46944217220865-0.610831903314829i | 121.073950585523-16.0476678012914i | 2.90850800634284-4.16734209196914i | 0.999518231281902-0.0219439426038231i | 0.833490018154547-42.2654633225455i | -2.3522129590297-1.71162135070417i | 0.00233200930023376-0.00615503448105435i | 0.000714285714285714-0.0177210778357705i | 0.005-0.00883368879995228i | 93.2152 | 9.0202 | -9.0202 | -86.7848 | 93.2152 | 36.3976 | -9.0202
229561.9456 | 36535.9184 | 0.0192762665836037-0.353011967692397i | 3.46937622364086-0.609832809344211i | 121.249902143459-16.4136635578151i | 2.90849733681412-4.15205028413604i | 0.999514564663675-0.0220272487809802i | 0.8261131336778-42.0899497224524i | -2.33388396847887-1.70411548563619i | 0.00233069500395653-0.0061342393371897i | 0.000714285714285714-0.0176539926636486i | 0.005-0.00880024785809149i | 93.1255 | 9.0313 | -9.0313 | -86.8745 | 93.1255 | 36.5359 | -9.0313
230434.281 | 36674.7549 | 0.0186898393292228-0.352592783065754i | 3.46930977544747-0.608842437716999i | 121.424012044307-16.7840891836928i | 2.90848658612209-4.13681820136112i | 0.999510870153412-0.0221108705975336i | 0.818806813291511-41.915286367678i | -2.31570640919592-1.69665078103987i | 0.00232938287323724-0.00611353055382485i | 0.000714285714285714-0.0175871614501381i | 0.005-0.00876693351075069i | 93.0342 | 9.0423 | -9.0423 | -86.9658 | 93.0342 | 36.6748 | -9.0423
231309.9313 | 36814.1189 | 0.0180945880422354-0.352173239762999i | 3.46924282386275-0.607860773613617i | 121.596205017514-17.1589639769448i | 2.90847575364996-4.12164562448484i | 0.999507147539147-0.0221948092423499i | 0.811570277431938-41.7414677210526i | -2.29767892910776-1.6892269113904i | 0.00232807284053983-0.0060929078179518i | 0.000714285714285714-0.0175205832338495i | 0.005-0.00873374527869163i | 92.9413 | 9.0534 | -9.0534 | -87.0587 | 92.9413 | 36.8141 | -9.0534
232188.909 | 36954.0126 | 0.0174904956823965-0.351753194255963i | 3.46917536509281-0.606887802333242i | 121.766404501549-17.5383061684051i | 2.90846483877621-4.10653233520317i | 0.999503396607306-0.0222790659086927i | 0.804402756779827-41.5684882969274i | -2.27980018979575-1.68184355483745i | 0.00232676483855734-0.00607237081760446i | 0.000714285714285714-0.0174542570570328i | 0.005-0.0087006826844906i | 92.8466 | 9.0645 | -9.0645 | -87.1534 | 92.8466 | 36.954 | -9.0645
233071.2269 | 37094.4378 | 0.0168775470779384-0.351332500946306i | 3.46910739531556-0.605923509293542i | 121.934532646797-17.9221328766926i | 2.90845384087469-4.09147811606455i | 0.999499617142695-0.0223636417942382i | 0.797303492101967-41.3963426605482i | -2.26206886633349-1.67450039315251i | 0.00232545880020969-0.00605191924185289i | 0.000714285714285714-0.0173881819655636i | 0.005-0.00866774525253099i | 92.7503 | 9.0756 | -9.0756 | -87.2497 | 92.7503 | 37.0944 | -9.0756
233956.8975 | 37235.3967 | 0.0162557290030335-0.350911012174253i | 3.46903891068036-0.604967880030369i | 122.100510319688-18.310460062414i | 2.90844275931443-4.07648275046664i | 0.999495808928487-0.0224485381010901i | 0.790271734095215-41.2250254274311i | -2.24448364712647-1.66719711167677i | 0.00232415465864115-0.00603155278079777i | 0.000714285714285714-0.0173223570089297i | 0.005-0.00863493250899673i | 92.6523 | 9.0868 | -9.0868 | -87.3477 | 92.6523 | 37.2354 | -9.0868
234845.9337 | 37376.8912 | 0.0156250302564915-0.350488578229582i | 3.46896990730787-0.604020900197488i | 122.264257108129-18.7033024816118i | 2.9084315934597-4.06154602265325i | 0.999491971746213-0.0225337560357954i | 0.783306743233542-41.0545312627522i | -2.2270432337543-1.65993339927017i | 0.00232285234721809-0.00601127112556493i | 0.000714285714285714-0.0172567812402169i | 0.005-0.00860224398186568i | 92.5526 | 9.0979 | -9.0979 | -87.4474 | 92.5526 | 37.3769 | -9.0979
235738.3483 | 37518.9234 | 0.0149854417416325-0.350065047364847i | 3.46890038128985-0.603082555566294i | 122.425691328268-19.1006736384766i | 2.90842034266996-4.04666771771123i | 0.999488105375744-0.0226192968093598i | 0.776407789617651-40.8848548807434i | -2.20974634081507-1.65270894826109i | 0.00232155179952656-0.00599107396829941i | 0.000714285714285714-0.0171914537160957i | 0.005-0.00856967920090222i | 92.4512 | 9.1091 | -9.1091 | -87.5488 | 92.4512 | 37.5189 | -9.1091
236634.154 | 37661.4953 | 0.0143369565472423-0.349640265811021i | 3.4688303286889-0.602152832025522i | 122.584730032652-19.5025857373689i | 2.9084090062998-4.03184762156734i | 0.999484209595284-0.0227051616372628i | 0.769574152827368-40.7159910441i | -2.19259169577188-1.64552345439712i | 0.00232025294937007-0.00597096100216025i | 0.000714285714285714-0.0171263734968078i | 0.005-0.00853723769765121i | 92.3481 | 9.1203 | -9.1203 | -87.6519 | 92.3481 | 37.6615 | -9.1203
237533.3638 | 37804.609 | 0.0136795700296527-0.34921407779561i | 3.46875974553831-0.601231715580985i | 122.741289019844-19.9090496341537i | 2.9083975836989-4.01708552098525i | 0.999480284181355-0.022791351739474i | 0.762805121776522-40.547934563391i | -2.17557803880151-1.63837661679633i | 0.00231895573076746-0.00595093192131466i | 0.000714285714285714-0.0170615396461525i | 0.005-0.00850491900543055i | 92.2433 | 9.1315 | -9.1315 | -87.7567 | 92.2433 | 37.8046 | -9.1315
238435.9906 | 37948.2665 | 0.0130132798957754-0.348786325563293i | 3.46868862784182-0.600319192355275i | 122.895282845526-20.3200747869018i | 2.90838607421205-4.00238120356236i | 0.999476328908784-0.0228778683404681i | 0.756099994570455-40.3806802964858i | -2.15870412264528-1.63126813789973i | 0.00231766007795036-0.00593098642093251i | 0.000714285714285714-0.0169969512314728i | 0.005-0.00847272265932511i | 92.1367 | 9.1428 | -9.1428 | -87.8633 | 92.1367 | 37.9483 | -9.1428
239342.0473 | 38092.4699 | 0.012338086287152-0.348356849399219i | 3.46861697157337-0.599415248587491i | 123.046624835161-20.7356692059723i | 2.90837447717903-3.9877344577268i | 0.999472343550691-0.0229647126692403i | 0.749458078366048-40.2142231479827i | -2.14196871246195-1.62419772342421i | 0.00231636592536132-0.00591112419718085i | 0.000714285714285714-0.016932607323643i | 0.005-0.00844064819617959i | 92.0285 | 9.1541 | -9.1541 | -87.9715 | 92.0285 | 38.0925 | -9.1541
240251.5471 | 38237.2213 | 0.0116539918648541-0.347925487655043i | 3.46854477267697-0.598519870632972i | 123.195227098261-21.1558394035295i | 2.90836279193466-3.97314507273441i | 0.999468327878474-0.023051885959323i | 0.742878689234166-40.0485580686494i | -2.12537058568271-1.61716508231648i | 0.00231507320765143-0.00589134494721817i | 0.000714285714285714-0.0168685069970542i | 0.005-0.00840869515459215i | 91.9184 | 9.1654 | -9.1654 | -88.0816 | 91.9184 | 38.2372 | -9.1654
241164.503 | 38382.5228 | 0.0109610018952339-0.347492076777773i | 3.46847202706639-0.597633044962997i | 123.341000544317-21.5805903425227i | 2.90835101780865-3.95861283866559i | 0.999464281661799-0.0231393894488004i | 0.736361152024542-39.88368005487i | -2.10890853186811-1.61016992670763i | 0.00231378185967831-0.00587164836918893i | 0.000714285714285714-0.0168046493296017i | 0.005-0.00837686307490751i | 91.8067 | 9.1768 | -9.1768 | -88.1933 | 91.8067 | 38.3825 | -9.1768
242080.9281 | 38528.3763 | 0.0102591243363947-0.347056451341497i | 3.46839873062497-0.596754758164529i | 123.483854900427-22.0099253851785i | 2.90833915412571-3.94413754642241i | 0.999460204668586-0.023227224380325i | 0.729904800232955-39.7195841480997i | -2.09258135256704-1.60321197186855i | 0.0023124918165039-0.00585203416221797i | 0.000714285714285714-0.0167410334026716i | 0.005-0.00834515149921055i | 91.6932 | 9.1882 | -9.1882 | -88.3068 | 91.6932 | 38.5284 | -9.1882
243000.8356 | 38674.7842 | 0.00954836992538416-0.346618444082157i | 3.46832487920543-0.595884996939928i | 123.623698730708-22.4438462410399i | 2.90832720020535-3.92971898772548i | 0.999456096664996-0.0233153920011329i | 0.723508975870856-39.5562654343287i | -2.07638786117767-1.59629093616597i | 0.00231120301339256-0.00583250202640491i | 0.000714285714285714-0.0166776583011273i | 0.005-0.00831355997131948i | 91.5779 | 9.1997 | -9.1997 | -88.4221 | 91.5779 | 38.6748 | -9.1997
243924.2388 | 38821.7483 | 0.0088287522659052-0.346177885935343i | 3.46825046862962-0.59502374810668i | 123.760439457505-22.8823529146199i | 2.90831515536197-3.91535695511102i | 0.999451957415414-0.0234038935630601i | 0.717173029337067-39.393719043552i | -2.06032688281025-1.58940654101938i | 0.00230991538580877-0.00581305166281871i | 0.000714285714285714-0.0166145231132967i | 0.005-0.00828208803677973i | 91.4609 | 9.2112 | -9.2112 | -88.5391 | 91.4609 | 38.8217 | -9.2112
244851.1509 | 38969.271 | 0.00810028791658707-0.345734606077287i | 3.46817549468828-0.594170998597122i | 123.893983384482-23.325443652702i | 2.90830301890476-3.90105124192787i | 0.999447786682444-0.023492730322558i | 0.710896319291914-39.2319401492482i | -2.04439725415185-1.58255851085852i | 0.00230862886941537-0.00579368277349197i | 0.000714285714285714-0.0165516269309591i | 0.005-0.00825073524285689i | 91.3421 | 9.2228 | -9.2228 | -88.6579 | 91.3421 | 38.9693 | -9.2228
245781.5853 | 39117.3542 | 0.00736299647963949-0.345288431969062i | 3.46809995314087-0.593326735458173i | 124.024235721616-23.7731148913457i | 2.90829079013768-3.88680164233447i | 0.999443584226884-0.0235819035407095i | 0.704678212533416-39.0709239678659i | -2.02859782333302-1.57574657308167i | 0.00230734340007143-0.00577439506141545i | 0.000714285714285714-0.0164889688493316i | 0.005-0.00821950113853044i | 91.2216 | 9.2344 | -9.2344 | -88.7784 | 91.2216 | 39.1174 | -9.2344
246715.5553 | 39266.0002 | 0.00661690068978631-0.344839189404161i | 3.4680238397153-0.592490945851052i | 124.151100612175-24.2253612026764i | 2.90827846835941-3.87260795129591i | 0.999439349807724-0.023671414483245i | 0.698518083875624-38.9106657583159i | -2.0129274497961-1.56897045801455i | 0.00230605891383036-0.00575518823053257i | 0.000714285714285714-0.0164265479670568i | 0.005-0.00818838527448739i | 91.0993 | 9.2461 | -9.2461 | -88.9007 | 91.0993 | 39.266 | -9.2461
247653.0744 | 39415.211 | 0.00586202650343864-0.344386702559434i | 3.46794715010766-0.591663617051007i | 124.274481161706-24.6821752414865i | 2.90826605286331-3.85846996458097i | 0.999435083182125-0.0237612644205585i | 0.692415316029045-38.7511608214707i | -1.99738500416545-1.56222989886986i | 0.00230477534693797-0.00573606198573379i | 0.000714285714285714-0.0163643633861893i | 0.005-0.00815738720311558i | 90.9752 | 9.2578 | -9.2578 | -89.0248 | 90.9752 | 39.4152 | -9.2578
248594.1561 | 39564.9888 | 0.00509840318792681-0.343930794049513i | 3.4678698799821-0.590844736447051i | 124.394279469076-25.14354769174i | 2.90825354293736-3.8443874787592i | 0.999430784105407-0.0238514546277231i | 0.686369299483184-38.5924044996726i | -1.9819693681195-1.55552463170762i | 0.0023034926358306-0.00571701603285105i | 0.000714285714285714-0.016302414212183i | 0.005-0.00812650647849728i | 90.8493 | 9.2696 | -9.2696 | -89.1507 | 90.8493 | 39.565 | -9.2696
249538.8139 | 39715.3357 | 0.00432606341071474-0.343471284984827i | 3.4677920249705-0.59003429154169i | 124.510396659644-25.6094672130357i | 2.90824093786419-3.83036029119796i | 0.999426452331035-0.0239419863845079i | 0.680379432391081-38.434392176249i | -1.96667943426446-1.54885439539608i | 0.00230221071713322-0.00569805007865234i | 0.000714285714285714-0.0162406995538783i | 0.005-0.00809574265640296i | 90.7216 | 9.2815 | -9.2815 | -89.2784 | 90.7216 | 39.7153 | -9.2815
250487.0614 | 39866.254 | 0.00354504332846116-0.3430079950332i | 3.46771358067227-0.58923226995064i | 124.622732920569-26.0799203871051i | 2.90822823692095-3.8163882000595i | 0.999422087610608-0.0240328609753936i | 0.674445120455766-38.2771192750316i | -1.95151410600975-1.54221893157322i | 0.00230092952765766-0.00567916383083609i | 0.000714285714285714-0.016179218523489i | 0.005-0.0080650952942847i | 90.5921 | 9.2935 | -9.2935 | -89.4079 | 90.5921 | 39.8663 | -9.2935
251438.9122 | 40017.7458 | 0.00275538267579951-0.342540742485209i | 3.46763454265416-0.588438659402579i | 124.731187538334-26.5548916644208i | 2.90821543937936-3.80247100429809i | 0.999417689693838-0.0241240796895889i | 0.668565776818715-38.1205812598847i | -1.93647229744509-1.53561798460889i | 0.00229964900440084-0.00566035699802568i | 0.000714285714285714-0.01611797023659i | 0.005-0.00803456395126983i | 90.4609 | 9.3055 | -9.3055 | -89.5391 | 90.4609 | 40.0177 | -9.3055
252394.3801 | 40169.8132 | 0.00195712485370844-0.342069344323221i | 3.46755490644994-0.587653447738861i | 124.835658938487-27.0343633109831i | 2.90820254450558-3.78860850365706i | 0.999413258328543-0.0242156438210465i | 0.662740821950183-37.9647736342403i | -1.92155293321939-1.52905130156764i | 0.00229836908454288-0.00564162928976394i | 0.000714285714285714-0.016056953812104i | 0.005-0.00800414818815484i | 90.3278 | 9.3176 | -9.3176 | -89.6722 | 90.3278 | 40.1698 | -9.3176
253353.4787 | 40322.4585 | 0.00115031701732342-0.341593616294328i | 3.46747466756018-0.586876622913242i | 124.936044727678-27.5183153553875i | 2.90818955156021-3.77480049866591i | 0.99940879326063-0.0243075546684796i | 0.656969683541408-37.8096919406388i | -1.9067549484211-1.52251863217205i | 0.00229708970544546-0.00562298041650751i | 0.000714285714285714-0.0159961683722893i | 0.005-0.00797384756739877i | 90.1929 | 9.3298 | -9.3298 | -89.8071 | 90.1929 | 40.3225 | -9.3298
254316.222 | 40475.6838 | 0.000335010163062643-0.341113372987147i | 3.46739382145209-0.586108172991641i | 125.032241738002-28.0067255362364i | 2.90817645979827-3.76104679063754i | 0.999404294234079-0.024399813535378i | 0.65125179639864-37.6553317602752i | -1.89207728846025-1.51601972876671i | 0.00229581080465018-0.00560441008962146i | 0.000714285714285714-0.0159356130427269i | 0.005-0.00794366165311692i | 90.0563 | 9.342 | -9.342 | -89.9437 | 90.0563 | 40.4757 | -9.342
255282.6236 | 40629.4914 | -0.000488740785106065-0.340628427912519i | 3.46731236355919-0.585348086151841i | 125.124146073682-28.4995692499946i | 2.90816326846911-3.74734718166526i | 0.999399760990931-0.0244924217300249i | 0.645586602339018-37.5016887125558i | -1.87751890895217-1.5095543462828i | 0.00229453231987677-0.00558591802137373i | 0.000714285714285714-0.0158752869523081i | 0.005-0.00791359001107479i | 89.9178 | 9.3544 | -9.3544 | -90.0822 | 89.9178 | 40.6295 | -9.3544
256252.6976 | 40783.8835 | -0.00132087689040092-0.340138593588243i | 3.46723028928108-0.584596350683238i | 125.211653160143-28.9968194993831i | 2.9081499768164-3.73370147461997i | 0.99939519327127-0.0245853805655124i | 0.639973550088032-37.3487584546536i | -1.86307877560249-1.50312224220309i | 0.00229325418902151-0.00556750392492969i | 0.000714285714285714-0.0158151892332219i | 0.005-0.00788363220868184i | 89.7775 | 9.3668 | -9.3668 | -90.2225 | 89.7775 | 40.7839 | -9.3668
257226.4578 | 40938.8623 | -0.00216133511912414-0.339643681627814i | 3.46714759398325-0.583852954986578i | 125.294657795487-29.4984468424023i | 2.90813658407809-3.72010947314739i | 0.999390590813213-0.024678691359759i | 0.634412095178962-37.1965366810779i | -1.84875586409398-1.4967231765277i | 0.00229197635015566-0.00554916751434649i | 0.000714285714285714-0.0157553190209423i | 0.005-0.00785378781498487i | 89.6354 | 9.3794 | -9.3794 | -90.3646 | 89.6354 | 40.9389 | -9.3794
258203.9184 | 41094.4299 | -0.00301004825789103-0.339143502833193i | 3.46706427299675-0.583117887573676i | 125.373054204386-30.0044193420746i | 2.90812308948634-3.70657098166511i | 0.999385953352891-0.0247723554355251i | 0.628901699853832-37.0450191232457i | -1.83454915997477-1.49035691174033i | 0.0022906987415238-0.00553090850456771i | 0.000714285714285714-0.0156956754542163i | 0.005-0.00782405640066238i | 89.4915 | 9.392 | -9.392 | -90.5085 | 89.4915 | 41.0944 | -9.392
259185.0933 | 41250.5888 | -0.00386694483236877-0.338637867291743i | 3.46698032161804-0.582391137067171i | 125.446736094448-30.5147025170297i | 2.90810949226751-3.69308580535988i | 0.999381280624437-0.0248663741204303i | 0.623441832966058-36.8942015490578i | -1.82045765854799-1.48402321277489i | 0.00228942130154238-0.00551272661141776i | 0.000714285714285714-0.0156362576750511i | 0.005-0.0077944375380179i | 89.3458 | 9.4047 | -9.4047 | -90.6542 | 89.3458 | 41.2506 | -9.4047
260169.9966 | 41407.341 | -0.00473194902770709-0.338126584477206i | 3.46689573510863-0.58167269220024i | 125.515596715029-31.0292592930188i | 2.90809579164207-3.67965375018471i | 0.999376572359968-0.0249607487469694i | 0.618031969884764-36.7440797624842i | -1.80648036476295-1.47772184698289i | 0.00228814396879817-0.00549462155159651i | 0.000714285714285714-0.015577064828702i | 0.005-0.00776493080097417i | 89.1982 | 9.4176 | -9.4176 | -90.8018 | 89.1982 | 41.4073 | -9.4176
261158.6426 | 41564.6889 | -0.00560498061080464-0.337609463354876i | 3.46681050869492-0.580962541816352i | 125.579528918544-31.5480499554662i | 2.90808198682461-3.66627462285613i | 0.999371828289573-0.0250554806525294i | 0.612671592400721-36.594649603154i | -1.79261629310783-1.47145258410123i | 0.00228686668204677-0.00547659304267374i | 0.000714285714285714-0.0155180960636601i | 0.005-0.00773553576506691i | 89.0489 | 9.4305 | -9.4305 | -90.9511 | 89.0489 | 41.5647 | -9.4305
262151.0454 | 41722.6347 | -0.00648595485466014-0.337086312490876i | 3.46672463756791-0.580260674868995i | 125.638425224255-32.0710321031851i | 2.90806807702377-3.65294823085139i | 0.999367048141294-0.0251505711794056i | 0.607360188633687-36.4459069459479i | -1.77886446750357-1.46521519622039i | 0.00228558938021117-0.0054586408030836i | 0.000714285714285714-0.0154593505316399i | 0.005-0.0077062520074387i | 88.8977 | 9.4436 | -9.4436 | -91.1023 | 88.8977 | 41.7226 | -9.4436
263147.2194 | 41881.1807 | -0.00737478246494649-0.336556940165615i | 3.46663811688291-0.57956708042141i | 125.692177884562-32.5981606033544i | 2.90805406144216-3.63967438240565i | 0.999362231641115-0.025246021674819i | 0.602097252941572-36.2978477006019i | -1.7652239211994-1.45900945775336i | 0.00228431200238043-0.00544076455211925i | 0.000714285714285714-0.0154008273875671i | 0.005-0.0076770791068327i | 88.7447 | 9.4567 | -9.4567 | -91.2553 | 88.7447 | 41.8812 | -9.4567
264147.1789 | 42040.3292 | -0.00827136950903236-0.336021154491378i | 3.46655094175937-0.578881747646337i | 125.740678953785-33.1293875478778i | 2.9080399392764-3.62645288650927i | 0.999357378512942-0.0253418334909321i | 0.596882285830842-36.150467811312i | -1.75169369666961-1.45283514540491i | 0.00228303448780814-0.00542296400992737i | 0.000714285714285714-0.0153425257895668i | 0.005-0.00764801664358707i | 88.5899 | 9.47 | -9.47 | -91.4101 | 88.5899 | 42.0403 | -9.47
265150.9381 | 42200.0825 | -0.00917561734763148-0.335478763534039i | 3.46646310728054-0.578204665825747i | 125.783820359437-33.664662211247i | 2.90802570971698-3.61328355290501i | 0.999352488478591-0.0254380079848669i | 0.591714793868551-36.0037632563455i | -1.73827284551169-1.44669203814129i | 0.00228175677591121-0.00540523889750264i | 0.000714285714285714-0.0152844448989508i | 0.005-0.00761906419962849i | 88.4333 | 9.4835 | -9.4835 | -91.5667 | 88.4333 | 42.2001 | -9.4835
266158.5117 | 42360.4428 | -0.0100874225693213-0.334929575438887i | 3.46637460849324-0.577535824350576i | 125.821493975972-34.2039310100332i | 2.90801137194829-3.60016619208528i | 0.999347561257771-0.0255345465187205i | 0.586594289595763-35.8577300476576i | -1.72496042834573-1.44057991716054i | 0.00228047880626847-0.00538758893668231i | 0.000714285714285714-0.015226583880206i | 0.005-0.00759022135846631i | 88.2749 | 9.497 | -9.497 | -91.7251 | 88.2749 | 42.3604 | -9.497
267169.914 | 42521.4125 | -0.0110066769280572-0.334373398560535i | 3.46628544040761-0.576875212720473i | 125.853591701002-34.7471374641079i | 2.90799692514852-3.58710061528946i | 0.999342596568066-0.0256314504595823i | 0.581520291442517-35.7123642305155i | -1.71175551471541-1.43449856586322i | 0.00227920051861947-0.00537001385014076i | 0.000714285714285714-0.0151689419009822i | 0.005-0.00756148770518658i | 88.1147 | 9.5107 | -9.5107 | -91.8853 | 88.1147 | 42.5214 | -9.5107
268185.1597 | 42682.9938 | -0.0119332672840134-0.333810041596859i | 3.46619559799682-0.576222820543528i | 125.880005533951-35.294222159758i | 2.90798236848963-3.5740866345011i | 0.999337594124922-0.0257287211795514i | 0.576492323643988-35.5676618831223i | -1.69865718298985-1.4284477698235i | 0.00227792185286314-0.00535251336138407i | 0.000714285714285714-0.0151115181320803i | 0.005-0.00753286282644611i | 87.9526 | 9.5245 | -9.5245 | -92.0474 | 87.9526 | 42.683 | -9.5245
269204.2633 | 42845.1892 | -0.0128670755478267-0.333239313726911i | 3.46610507619683-0.575578637536023i | 125.900627657124-35.8451227147761i | 2.90796770113735-3.5611240624453i | 0.999332553641629-0.0258263600557529i | 0.571509916158245-35.4236191162517i | -1.68566452026714-1.42242731676085i | 0.00227664274905672-0.00533508719474457i | 0.000714285714285714-0.0150543117474401i | 0.005-0.00750434631046634i | 87.7888 | 9.5384 | -9.5384 | -92.2112 | 87.7888 | 42.8452 | -9.5384
270227.2395 | 43008.0009 | -0.0138079786285739-0.332661024752764i | 3.4660138699061-0.574942653522158i | 125.91535051916-36.3997737456911i | 2.90795292225105-3.54821271258592i | 0.999327474829308-0.0259243684703552i | 0.566572604585174-35.2802320728841i | -1.67277662227884-1.41643699651207i | 0.00227536314741434-0.00531773507537528i | 0.000714285714285714-0.0149973219241284i | 0.005-0.00747593774702761i | 87.6232 | 9.5525 | -9.5525 | -92.3768 | 87.6232 | 43.008 | -9.5525
271254.103 | 43171.4313 | -0.0147558483856178-0.332074985245209i | 3.46592197398534-0.574314858433799i | 125.92406692082-36.9581068372457i | 2.90793803098374-3.53535239912292i | 0.999322357396889-0.0260227478105865i | 0.561679930086881-35.1374969278491i | -1.65999259329588-1.41047660100378i | 0.00227408298830616-0.00530045672924473i | 0.000714285714285714-0.0149405478423275i | 0.005-0.00744763672746325i | 87.4557 | 9.5667 | -9.5667 | -92.5443 | 87.4557 | 43.1714 | -9.5667
272284.8686 | 43335.4828 | -0.0157105515845741-0.331481006693215i | 3.46582938325723-0.573695242310218i | 125.926670103083-37.5200505142569i | 2.90792302648203-3.52254293698971i | 0.999317201051099-0.0261214994687529i | 0.556831439309242-34.9954098874717i | -1.64731154603559-1.40454592422529i | 0.002272802212257-0.00528325188313129i | 0.000714285714285714-0.0148839886853233i | 0.005-0.0074194428446536i | 87.2865 | 9.5811 | -9.5811 | -92.7135 | 87.2865 | 43.3355 | -9.5811
273319.5511 | 43500.1576 | -0.0166719498576273-0.33087890165704i | 3.46573609250612-0.573083795297824i | 125.923053837461-38.085530215998i | 2.90790790788605-3.50978414185042i | 0.999312005496445-0.0262206248422543i | 0.552026684304907-34.8539671892252i | -1.63473260156994-1.39864476220205i | 0.00227152075994548-0.00526612026461792i | 0.000714285714285714-0.0148276436394932i | 0.005-0.00739135569302014i | 87.1155 | 9.5956 | -9.5956 | -92.8845 | 87.1155 | 43.5002 | -9.5956
274358.1654 | 43665.4582 | -0.0176398996683754-0.330268483924953i | 3.46564209647783-0.572480507649919i | 125.913112518527-38.6544682732186i | 2.90789267432943-3.49707583009731i | 0.999306770435194-0.026320125333602i | 0.547265222457329-34.7131651013855i | -1.62225488923497-1.39277291296922i | 0.00227023857220278-0.00524906160208655i | 0.000714285714285714-0.0147715118942949i | 0.005-0.00736337486851972i | 86.9427 | 9.6103 | -9.6103 | -93.0573 | 86.9427 | 43.6655 | -9.6103
275400.7264 | 43831.3869 | -0.0186142522814499-0.329649568673357i | 3.4655473898793-0.571885369726425i | 125.896741258528-39.2267838879378i | 2.90787732493925-3.48441781884806i | 0.99930149556736-0.0264200023504361i | 0.542546616406274-34.572999922694i | -1.60987754654142-1.38693017654597i | 0.00226895559001178-0.00523207562471304i | 0.000714285714285714-0.0147155926422544i | 0.005-0.00733549996863892i | 86.7681 | 9.6251 | -9.6251 | -93.2319 | 86.7681 | 43.8314 | -9.6251
276447.2492 | 43997.9462 | -0.0195948537371306-0.329021972630251i | 3.46545196737833-0.571298371993626i | 125.873835984065-39.8023931161557i | 2.90786185883596-3.47180992594313i | 0.999296180590687-0.0265202573055424i | 0.537870433974329-34.4334679820221i | -1.59759971908637-1.38111635490993i | 0.00226767175450593-0.00521516206246129i | 0.000714285714285714-0.0146598850789543i | 0.005-0.00730773059238782i | 86.5918 | 9.6401 | -9.6401 | -93.4082 | 86.5918 | 43.9979 | -9.6401
277497.7488 | 44165.1384 | -0.0205815448311265-0.328385514241881i | 3.46535582360333-0.570719505023922i | 125.844293534718-40.3812088535802i | 2.90784627513336-3.4592519699432i | 0.999290825200627-0.0266208916168697i | 0.533236248094723-34.2945656380406i | -1.58542056046619-1.37533125197213i | 0.0022663870069685-0.00519832064607828i | 0.000714285714285714-0.0146043884030228i | 0.005-0.0072800663402947i | 86.4137 | 9.6553 | -9.6553 | -93.5863 | 86.4137 | 44.1651 | -9.6553
278552.2402 | 44332.9659 | -0.0215741610997911-0.327740013842384i | 3.46525895314296-0.570148759495544i | 125.808011763554-40.9631408245289i | 2.90783057293852-3.44674377012646i | 0.999285429090328-0.026721906707547i | 0.52864363674027-34.1562892788956i | -1.57333923219046-1.36957467355234i | 0.00226510128883149-0.00518155110708846i | 0.000714285714285714-0.0145491018161216i | 0.005-0.00725250681440002i | 86.2338 | 9.6706 | -9.6706 | -93.7662 | 86.2338 | 44.333 | -9.6706
279610.7387 | 44501.4312 | -0.0225725328109446-0.327085293826301i | 3.465161350546-0.569586126192331i | 125.764889639398-41.5480955741149i | 2.90781475135179-3.43428514648607i | 0.999279991950616-0.0268233040059012i | 0.524092182853419-34.0186353218849i | -1.56135490359702-1.36384642735472i | 0.00226381454167485-0.00516485317778832i | 0.000714285714285714-0.0144940245229344i | 0.005-0.00722505161825063i | 86.0522 | 9.6861 | -9.6861 | -93.9478 | 86.0522 | 44.5014 | -9.6861
280673.2595 | 44670.5366 | -0.0235764849605224-0.326421178823773i | 3.46506301032087-0.569031596003442i | 125.714827350793-42.1359764638465i | 2.90779880946668-3.42187591972755i | 0.999274513469974-0.0269250849454737i | 0.519581474277496-33.8816002131424i | -1.5494667517681-1.35814632294388i | 0.00226252670722565-0.00514822659124126i | 0.000714285714285714-0.014439155731156i | 0.005-0.00719770035689443i | 85.8689 | 9.7018 | -9.7018 | -94.1311 | 85.8689 | 44.6705 | -9.7018
281739.8179 | 44840.2847 | -0.0245858372752185-0.325747495878205i | 3.46496392693547-0.568485159923104i | 125.657726411515-42.7266836707516i | 2.90778274636984-3.40951591126612i | 0.999268993334528-0.0270272509650388i | 0.515111103688982-33.745180427325i | -1.53767396144754-1.35247417172132i | 0.00226123772735714-0.00513167108127187i | 0.000714285714285714-0.0143844946514804i | 0.005-0.0071704526368743i | 85.6838 | 9.7177 | -9.7177 | -94.3162 | 85.6838 | 44.8403 | -9.7177
282810.4292 | 45010.6778 | -0.0256004042213796-0.325064074626216i | 3.46486409481688-0.567946809050368i | 125.593489767522-43.320114190165i | 2.90776656114102-3.39720494322424i | 0.999263431228028-0.0271298035086202i | 0.51068066853092-33.6093724673032i | -1.525975724959-1.34682978690216i | 0.00225994754408817-0.00511518638246092i | 0.000714285714285714-0.0143300404975896i | 0.005-0.00714330806622268i | 85.497 | 9.7338 | -9.7338 | -94.503 | 85.497 | 45.0107 | -9.7338
283885.1088 | 45181.7183 | -0.026619995020276-0.324370747479631i | 3.46476350835102-0.56741653458883i | 125.522021905232-43.9161618422754i | 2.90775025285298-3.38494283842895i | 0.99925782683183-0.027232744025509i | 0.506289770947359-33.4741728638567i | -1.51437124212523-1.34121298349231i | 0.00225865609958231-0.0050987722301397i | 0.000714285714285714-0.0142757924861422i | 0.005-0.00711626625445573i | 85.3084 | 9.75 | -9.75 | -94.6916 | 85.3084 | 45.1817 | -9.75
284963.8723 | 45353.4089 | -0.027644413669964-0.323667349809363i | 3.46466216188238-0.566894327846392i | 125.443228960989-44.514717282553i | 2.90773382057149-3.37272942040935i | 0.999252179824877-0.027336073970281i | 0.501938017718849-33.3395781753734i | -1.50285972018834-1.33562357826588i | 0.00225736333614727-0.00508242836038495i | 0.000714285714285714-0.0142217498367625i | 0.005-0.00708932681256796i | 85.1182 | 9.7665 | -9.7665 | -94.8818 | 85.1182 | 45.3534 | -9.7665
286046.735 | 45525.7518 | -0.0286734589739102-0.322953720130783i | 3.46456004971376-0.566380180234991i | 125.357018831545-45.1156680161562i | 2.90771726335523-3.36056451339403i | 0.999246489883684-0.0274397948028145i | 0.497625020198944-33.2055849875536i | -1.4914403737311-1.33006138974305i | 0.00225606919623404-0.00506615451001328i | 0.000714285714285714-0.0141679117720288i | 0.005-0.00706248935302649i | 84.9263 | 9.7831 | -9.7831 | -95.0737 | 84.9263 | 45.5258 | -9.7831
287133.7126 | 45698.7497 | -0.029706924576533-0.322229700290518i | 3.46445716610585-0.565874083270338i | 125.263301285469-45.7188984164359i | 2.90770058025575-3.34844794230856i | 0.999240756682316-0.0275439079883074i | 0.493350394251746-33.0721899131158i | -1.48011242459918-1.32452623816816i | 0.00225477362243647-0.00504995041657592i | 0.000714285714285714-0.0141142775174624i | 0.005-0.00703575348976538i | 84.7327 | 9.7999 | -9.7999 | -95.2673 | 84.7327 | 45.6987 | -9.7999
288224.8207 | 45872.4049 | -0.0307445990058244-0.321495135654262i | 3.46435350527719-0.565376028571683i | 125.16198807526-46.3242897476072i | 2.90768377031745-3.33637953277295i | 0.999234979892372-0.0276484149972953i | 0.489113760190385-32.9393895915079i | -1.46887510182438-1.31901794548817i | 0.00225347655749058-0.00503381581835349i | 0.000714285714285714-0.0140608463015167i | 0.005-0.00700911883818029i | 84.5374 | 9.817 | -9.817 | -95.4626 | 84.5374 | 45.8724 | -9.817
289320.075 | 46046.7201 | -0.0317862657232126-0.320749875295381i | 3.46424906140348-0.564886007861524i | 125.052993050062-46.931720191714i | 2.90766683257747-3.32435911109912i | 0.999229159182966-0.0277533173056692i | 0.484914742716492-32.8071806886219i | -1.45772764154878-1.31353633533143i | 0.00225217794427395-0.00501775045435049i | 0.000714285714285714-0.0140076173555655i | 0.005-0.00698258501512281i | 84.3405 | 9.8342 | -9.8342 | -95.6595 | 84.3405 | 46.0467 | -9.8342
290419.4913 | 46221.6976 | -0.0328317031807511-0.319993772184041i | 3.46414382861767-0.564404012965374i | 124.936232268762-47.54106487993i | 2.90764976606566-3.31238650428838i | 0.999223294220706-0.0278586163946926i | 0.480752970860701-32.6755598965136i | -1.44666928694995-1.30808123298687i | 0.0022508777258053-0.00500175406429021i | 0.000714285714285714-0.0139545899138928i | 0.005-0.00695615163889501i | 84.1419 | 9.8517 | -9.8517 | -95.8581 | 84.1419 | 46.2217 | -9.8517
291523.0853 | 46397.3401 | -0.0338806848858324-0.319226683376497i | 3.46403780100945-0.5639300358115i | 124.811624113325-48.152195928317i | 2.90763256980456-3.30046154002899i | 0.999217384669679-0.0279643137510198i | 0.476628077923916-32.5445239331224i | -1.4356992881669-1.30265246538329i | 0.00224957584524394-0.00498582638860921i | 0.000714285714285714-0.0139017632136808i | 0.005-0.00692981832924388i | 83.9417 | 9.8694 | -9.8694 | -96.0583 | 83.9417 | 46.3973 | -9.8694
292630.8731 | 46573.6499 | -0.0349329794734499-0.318448470204268i | 3.46393097262486-0.563464068430646i | 124.679089402166-48.7649824780656i | 2.9076152428093-3.2885840466936i | 0.999211430191431-0.0280704108667135i | 0.472539701419672-32.414069541999i | -1.42481690222715-1.29724986106917i | 0.00224827224588932-0.00496996716845219i | 0.000714285714285714-0.0138491364949998i | 0.005-0.00690358470735595i | 83.7398 | 9.8873 | -9.8873 | -96.2602 | 83.7398 | 46.5736 | -9.8873
293742.8704 | 46750.6298 | -0.0359883507862055-0.317658998462908i | 3.46382333746618-0.563006102955791i | 124.53855150338-49.3792907403315i | 2.90759778408754-3.2767538533368i | 0.999205430444945-0.0281769092392626i | 0.468487483017277-32.2841934920333i | -1.4140213929745-1.29187325019261i | 0.00224696687118062-0.0049541761456666i | 0.000714285714285714-0.0137967090007967i | 0.005-0.00687745039585172i | 83.5364 | 9.9054 | -9.9054 | -96.4636 | 83.5364 | 46.7506 | -9.9054
294859.0933 | 46928.2822 | -0.0370465579620527-0.316858138599995i | 3.46371488949157-0.562556131621898i | 124.389936447632-49.9949840456774i | 2.90758019263946-3.26497078969268i | 0.999199385086624-0.0282838103716i | 0.464471068485901-32.1548925771871i | -1.4033120309978-1.28652246448166i | 0.0022456596646964-0.0049384530627974i | 0.000714285714285714-0.0137444799768846i | 0.005-0.00685141501878033i | 83.3313 | 9.9237 | -9.9237 | -96.6687 | 83.3313 | 46.9283 | -9.9237
295979.5578 | 47106.6097 | -0.0381073555298757-0.316045765901961i | 3.46360562261466-0.562114146765636i | 124.233173040492-50.6119228981751i | 2.90756246745764-3.25323468617232i | 0.999193293770273-0.0283911157721205i | 0.460490107639535-32.0261636162318i | -1.39268809356068-1.28119733722496i | 0.00224435057015418-0.00492279766308183i | 0.000714285714285714-0.0136924486719312i | 0.005-0.00682547820161422i | 83.1247 | 9.9423 | -9.9423 | -96.8753 | 83.1247 | 47.1066 | -9.9423
297104.2802 | 47285.6148 | -0.0391704935130145-0.315221760679524i | 3.46349553070427-0.561680140825131i | 124.068192974033-51.2299650342427i | 2.90754460752708-3.24154537386135i | 0.999187156147077-0.0284988269546988i | 0.456544254282772-31.8980034524861i | -1.38214886453189-1.27589770325259i | 0.00224303953141021-0.00490720969044404i | 0.000714285714285714-0.0136406143374489i | 0.005-0.00679963957124348i | 82.9165 | 9.9611 | -9.9611 | -97.0835 | 82.9165 | 47.2856 | -9.9611
298233.2764 | 47465.3001 | -0.0402357175406714-0.314386008451286i | 3.46338460758417-0.561254106339704i | 123.894930937461-51.8489654861848i | 2.90752661182507-3.22990268451753i | 0.999180971865582-0.0286069454387076i | 0.452633166157459-31.7704089535598i | -1.37169363431673-1.2706233989172i | 0.0022417264924592-0.00489168888949i | 0.000714285714285714-0.0135889762277834i | 0.005-0.00677389875597079i | 82.7068 | 9.9802 | -9.9802 | -97.2932 | 82.7068 | 47.4653 | -9.9802
299366.5629 | 47645.6683 | -0.0413027689672857-0.313538400125119i | 3.46327284703266-0.560836035949621i | 123.713324726571-52.4687766504905i | 2.90750847932118-3.21830645056833i | 0.999174740571675-0.0287154727490349i | 0.448756504890148-31.6433770110999i | -1.36132169978923-1.26537426207553i | 0.00224041139743397-0.00487623500550205i | 0.000714285714285714-0.013537533600103i | 0.005-0.00674825538550586i | 82.4956 | 9.9995 | -9.9995 | -97.5044 | 82.4956 | 47.6457 | -9.9995
300504.1558 | 47826.7218 | -0.0423713849998846-0.312678832177073i | 3.46316024278236-0.560425922395823i | 123.523315351813-53.0892483609004i | 2.90749020897717-3.20675650510844i | 0.999168461908566-0.028824410416103i | 0.444913935940402-31.51690454054i | -1.35103236422509-1.26015013207002i | 0.00223909419060544-0.0048608477844339i | 0.000714285714285714-0.0134862857143883i | 0.005-0.00672270909096022i | 82.2828 | 10.019 | -10.019 | -97.7172 | 82.2828 | 47.8267 | -10.019
301646.0716 | 48008.4634 | -0.0434412988333203-0.311807206827266i | 3.46304678851976-0.560023758519672i | 123.324847144727-53.7102279661962i | 2.90747179974699-3.19525268189746i | 0.999162135516766-0.0289337599758857i | 0.441105128549856-31.390988480853i | -1.34082493723558-1.2549508497109i | 0.00223777481638236-0.00484552697290525i | 0.000714285714285714-0.0134352318334213i | 0.005-0.00669725950484184i | 82.0685 | 10.0388 | -10.0388 | -97.9315 | 82.0685 | 48.0085 | -10.0388
302792.3267 | 48190.8955 | -0.0445122397934721-0.310923432212544i | 3.46293247788493-0.559629537262683i | 123.117867862549-54.3315604127582i | 2.9074532505766-3.18379481535737i | 0.999155761034064-0.029043522969927i | 0.437329755692071-31.265625794307i | -1.33069873470208-1.24977625725832i | 0.00223645321931114-0.00483027231819654i | 0.000714285714285714-0.0133843712227747i | 0.005-0.00667190626104982i | 81.8528 | 10.0588 | -10.0588 | -98.1472 | 81.8528 | 48.1909 | -10.0588
303942.9375 | 48374.0209 | -0.0455839334882475-0.310027422555448i | 3.46281730447127-0.559243251666277i | 122.902328790743-54.9530883318083i | 2.90743456040406-3.17238274057027i | 0.999149338095513-0.0291537009453589i | 0.433587494023142-31.1408134662233i | -1.32065307871152-1.24462619840489i | 0.00223512934407585-0.00481508356824397i | 0.000714285714285714-0.0133337031508017i | 0.005-0.00664664899486931i | 81.6356 | 10.0791 | -10.0791 | -98.3644 | 81.6356 | 48.374 | -10.0791
305097.9207 | 48557.8422 | -0.0466561019663651-0.309119098329091i | 3.46270126182513-0.558864894871514i | 122.678184843232-55.5746521313323i | 2.90741572815937-3.16101629327591i | 0.999142866333405-0.0292642954549196i | 0.429878023833149-31.01654850474i | -1.31068729749261-1.23950051825845i | 0.00223380313549821-0.00479996047163408i | 0.000714285714285714-0.0132832268886249i | 0.005-0.00662148734296606i | 81.417 | 10.0997 | -10.0997 | -98.583 | 81.417 | 48.5578 | -10.0997
306257.2928 | 48742.362 | -0.0477284638838416-0.308198386417579i | 3.46258434344541-0.558494460118828i | 122.445394660098-56.196090092626i | 2.90739675276443-3.14969530986933i | 0.999136345377251-0.0293753080569721i | 0.426201028998217-30.8928279405757i | -1.30080072535271-1.23439906332503i | 0.00223247453853744-0.00478490277759863i | 0.000714285714285714-0.0132329417101264i | 0.005-0.00659642094338119i | 81.1969 | 10.1205 | -10.1205 | -98.8031 | 81.1969 | 48.7424 | -10.1205
307421.0705 | 48927.583 | -0.0488007346780053-0.307265220271626i | 3.46246654278336-0.558131940747775i | 122.203920702529-56.8172384713884i | 2.90737763313301-3.1384196273985i | 0.99912977485376-0.0294867403155215i | 0.422556196933392-30.7696488267976i | -1.2909927026156-1.22932168149213i | 0.00223114349829043-0.00476991023600954i | 0.000714285714285714-0.0131828468919371i | 0.005-0.00657144943552619i | 80.9755 | 10.1415 | -10.1415 | -99.0245 | 80.9755 | 48.9276 | -10.1415
308589.2706 | 49113.5078 | -0.0498726267489609-0.306319540058945i | 3.46234785324218-0.557777330196766i | 121.953729344783-57.4379316033096i | 2.90735836817065-3.12718908356197i | 0.999123154386819-0.0295985938002343i | 0.418943218546236-30.6470082385927i | -1.28126257555993-1.22426822201214i | 0.00222980995999175-0.00475498259737361i | 0.000714285714285714-0.0131329417134261i | 0.005-0.00654657246017753i | 80.7527 | 10.1629 | -10.1629 | -99.2473 | 80.7527 | 49.1135 | -10.1629
309761.9098 | 49300.1391 | -0.0509438496483173-0.305361292808978i | 3.46222826817656-0.557430622002803i | 121.694790962918-58.058002014044i | 2.90733895677463-3.11600351670655i | 0.999116483597472-0.0297108700864562i | 0.415361788191084-30.5249032730419i | -1.27160969635845-1.21923853548615i | 0.00222847386901368-0.00474011961282734i | 0.000714285714285714-0.0130832254566906i | 0.005-0.00652178965947154i | 80.5285 | 10.1845 | -10.1845 | -99.4715 | 80.5285 | 49.3001 | -10.1845
310939.0051 | 49487.4797 | -0.0520141102750153-0.304390432551744i | 3.46210778089256-0.557091809801222i | 121.427080020095-58.6772805334881i | 2.90731939783386-3.10486276582487i | 0.999109762103896-0.0298235707552303i | 0.411811603624034-30.4033310488958i | -1.26203342301784-1.21423247384783i | 0.00222713517086651-0.00472532103413198i | 0.000714285714285714-0.0130336974065458i | 0.005-0.00649710067689933i | 80.303 | 10.2064 | -10.2064 | -99.697 | 80.303 | 49.4875 | -10.2064
312120.5733 | 49675.5321 | -0.0530831130780336-0.303406920450276i | 3.46198638464714-0.556760887325429i | 121.150575148216-59.2955964142348i | 2.90729969022889-3.09376667055319i | 0.999102989521382-0.0299366973933159i | 0.408292365958585-30.2822887063543i | -1.25253311931943-1.20924989034762i | 0.00222579381119863-0.00471058661366822i | 0.000714285714285714-0.0129843568505138i | 0.005-0.00647250515730159i | 80.0762 | 10.2285 | -10.2285 | -99.9238 | 80.0762 | 49.6755 | -10.2285
313306.6315 | 49864.2991 | -0.054150560265781-0.302410724926335i | 3.46186407264783-0.556437848406635i | 120.865259225658-59.9127774540841i | 2.90727983283178-3.08271507116896i | 0.999096165462314-0.0300502515932064i | 0.404803779621973-30.1617734068493i | -1.24310815476051-1.20429063953718i | 0.00222444973579673-0.00469591610443117i | 0.000714285714285714-0.0129352030788143i | 0.005-0.00644800274686348i | 79.848 | 10.251 | -10.251 | -100.152 | 79.848 | 49.8643 | -10.251
314497.1966 | 50053.7834 | -0.055216152021917-0.301401821779081i | 3.46174083805231-0.556122686973589i | 120.571119450923-60.5286501224805i | 2.90725982450609-3.0717078085886i | 0.999089289536142-0.030164234953148i | 0.401345552312151-30.0417823328293i | -1.23375790449641-1.199354577254i | 0.00222310289058612-0.00468130926002526i | 0.000714285714285714-0.0128862353843538i | 0.005-0.00642359309310966i | 79.6187 | 10.2737 | -10.2737 | -100.3813 | 79.6187 | 50.0538 | -10.2737
315692.286 | 50243.9878 | -0.0562795867273539-0.300380194296324i | 3.46161667396829-0.555815397052328i | 120.268147411965-61.1430396907199i | 2.90723966410673-3.06074472436513i | 0.999082361349369-0.0302786490771585i | 0.397917394955412-29.9223126875469i | -1.22448174928316-1.1944415606062i | 0.00222175322163098-0.00466676583465913i | 0.000714285714285714-0.0128374530627154i | 0.005-0.00639927584489906i | 79.388 | 10.2967 | -10.2967 | -100.612 | 79.388 | 50.244 | -10.2967
316891.9167 | 50434.915 | -0.057340561188131-0.29934583335795i | 3.46149157345289-0.555515972765897i | 119.956339150987-61.7557703657564i | 2.90721935048002-3.04982566068594i | 0.99907538050552-0.0303934955750448i | 0.394519021664647-29.8033616948488i | -1.21527907542092-1.18955144795768i | 0.00222040067513472-0.00465228558314055i | 0.000714285714285714-0.0127888554121493i | 0.005-0.00637505065241988i | 79.1562 | 10.32 | -10.32 | -100.8438 | 79.1562 | 50.4349 | -10.32
318096.106 | 50626.5676 | -0.0583987708688806-0.298298737531344i | 3.46136552951239-0.555224408334084i | 119.635695224547-62.366665427452i | 2.90719888246356-3.03895046037042i | 0.999068346605125-0.0305087760624228i | 0.391150149698253-29.6849265989694i | -1.20614927469806-1.18468409891333i | 0.00221904519744036-0.00463786826087135i | 0.000714285714285714-0.0127404417335617i | 0.005-0.00635091716718456i | 78.9231 | 10.3436 | -10.3436 | -101.0769 | 78.9231 | 50.6266 | -10.3436
319304.8712 | 50818.9486 | -0.0594539101315749-0.297238913158329i | 3.46123853510199-0.55494069807317i | 119.306220758712-62.9755473690652i | 2.9071782588861-3.02811896686779i | 0.999061259245693-0.0306244921607345i | 0.387810499419625-29.5670046643255i | -1.1970917443359-1.17983937430452i | 0.00221768673503095-0.0046235136238425i | 0.000714285714285714-0.0126922113305058i | 0.005-0.00632687504202488i | 78.6889 | 10.3675 | -10.3675 | -101.3111 | 78.6889 | 50.8189 | -10.3675
320518.2297 | 51012.0606 | -0.0605056724791699-0.296166374433444i | 3.46111058312524-0.554664836395646i | 118.967925499159-63.5822380407958i | 2.90715747856764-3.01733102425475i | 0.999054118021695-0.0307406454972678i | 0.384499794257256-29.4495931753145i | -1.18810588693403-1.17501713617483i | 0.00221632523453001-0.00460922142862888i | 0.000714285714285714-0.012644163509171i | 0.005-0.00630292393108673i | 78.4536 | 10.3917 | -10.3917 | -101.5464 | 78.4536 | 51.0121 | -10.3917
321736.199 | 51205.9064 | -0.0615537508038374-0.2950811434732i | 3.46098166643384-0.554396817809955i | 118.620823855972-64.1865587961637i | 2.90713654031914-3.00658647723328i | 0.999046922524532-0.0308572377051744i | 0.381217760665443-29.3326894361146i | -1.17919111041639-1.17021724776584i | 0.00221496064270203-0.00459499143238442i | 0.000714285714285714-0.0125962975783732i | 0.005-0.00627906348982539i | 78.2171 | 10.4162 | -10.4162 | -101.7829 | 78.2171 | 51.2059 | -10.4162
322958.7965 | 51400.4889 | -0.0625978376393741-0.293983250376072i | 3.46085177782718-0.554136636920214i | 118.264934943018-64.7883306410123i | 2.90711544294266-2.99588517112833i | 0.999039672342523-0.0309742704234887i | 0.377964128085585-29.2162907704888i | -1.17034682797787-1.16543957350335i | 0.00221359290645299-0.00458082339283701i | 0.000714285714285714-0.0125486128495449i | 0.005-0.00625529337500038i | 77.9795 | 10.441 | -10.441 | -102.0205 | 77.9795 | 51.4005 | -10.441
324186.0399 | 51595.8107 | -0.0636376254173975-0.292872733273007i | 3.46072091005211-0.553884288425967i | 117.900282611734-65.3873743848968i | 2.9070941852312-2.98522695188566i | 0.999032367060873-0.0310917452971464i | 0.374738628908012-29.1003945215886i | -1.16157245803161-1.16068397898355i | 0.00221222197283097-0.0045667170682836i | 0.000714285714285714-0.0125011086367253i | 0.005-0.00623161324467067i | 77.7409 | 10.4661 | -10.4661 | -102.2591 | 77.7409 | 51.5958 | -10.4661
325417.9469 | 51791.8748 | -0.0646728067269343-0.291749638368118i | 3.46058905580233-0.553639767121887i | 117.526895479165-65.9835107946293i | 2.9070727659686-2.97461166606955i | 0.999025006261653-0.0312096639770032i | 0.371540998434432-28.9849980517627i | -1.15286742415686-1.15595033095953i | 0.00221084778902678-0.00455267221758509i | 0.000714285714285714-0.0124537842565504i | 0.005-0.00620802275818952i | 77.5012 | 10.4915 | -10.4915 | -102.4988 | 77.5012 | 51.7919 | -10.4915
326654.5351 | 51988.6839 | -0.0657030745769712-0.290614019969482i | 3.4604562077183-0.55340306789753i | 117.144806950144-66.5765607497196i | 2.90705118392955-2.96403916086057i | 0.999017589523778-0.0313280281198539i | 0.36837097484089-28.870098742367i | -1.14423115504748-1.15123849732793i | 0.0022094703023745-0.00453868860016154i | 0.000714285714285714-0.0124066390282431i | 0.005-0.00618452157619996i | 77.2605 | 10.5172 | -10.5172 | -102.7395 | 77.2605 | 51.9887 | -10.5172
327895.8223 | 52186.2409 | -0.066728122661512-0.289465940509709i | 3.46032235838668-0.553174185737053i | 116.754055233465-67.1663453994616i | 2.90702943787949-2.95350928405344i | 0.999010116422981-0.0314468393884504i | 0.365228299141288-28.7556939935767i | -1.13566308446101-1.14654834711583i | 0.00220808946035231-0.00452476597598709i | 0.000714285714285714-0.0123596722736034i | 0.005-0.00616110936062958i | 77.0189 | 10.5432 | -10.5432 | -102.9811 | 77.0189 | 52.1862 | -10.5432
329141.8264 | 52384.5487 | -0.0677476456266954-0.288305470556251i | 3.46018750034002-0.552953115718947i | 116.354683351982-67.752686321393i | 2.90700752657449-2.94302188405474i | 0.99900258653179-0.031566099451521i | 0.362112715151476-28.6417812242018i | -1.12716265116839-1.14187975046771i | 0.00220670521058318-0.00451090410558514i | 0.000714285714285714-0.0123128833169988i | 0.005-0.00613778577468579i | 76.7762 | 10.5695 | -10.5695 | -103.2238 | 76.7762 | 52.3845 | -10.5695
330392.5654 | 52583.6099 | -0.0687613393395432-0.287132688811168i | 3.46005162605634-0.55273985301576i | 115.946739146483-68.3354056808678i | 2.90698544876126-2.93257680988077i | 0.998994999419505-0.0316858099837896i | 0.359023969453789-28.5283578715028i | -1.11872929890415-1.13723257863271i | 0.00220531750083562-0.00449710275002336i | 0.000714285714285714-0.0122662714853545i | 0.005-0.00611455048285092i | 76.5327 | 10.5962 | -10.5962 | -103.4673 | 76.5327 | 52.5836 | -10.5962
331648.0571 | 52783.4277 | -0.0697689011578051-0.285947682100352i | 3.45991472795887-0.552534392893829i | 115.530275273317-68.9143263914437i | 2.90696320317703-2.92217391115534i | 0.99898735465217-0.0318059726659935i | 0.355961811362177-28.4154213910112i | -1.1103624763173-1.13260670395199i | 0.00220392627902448-0.00448336167090885i | 0.000714285714285714-0.0122198361081435i | 0.005-0.0060914031508776i | 76.2882 | 10.6231 | -10.6231 | -103.7118 | 76.2882 | 52.7834 | -10.6231
332908.3198 | 52984.0047 | -0.0707700302004703-0.284750545351987i | 3.45977679841545-0.552336730713i | 115.105349195655-69.4892722758181i | 2.9069407885495-2.91181303810759i | 0.998979651792554-0.0319265891849033i | 0.352925992887815-28.3029692563499i | -1.10206163692268-1.12800199984628i | 0.00220253149321192-0.00446968063038329i | 0.000714285714285714-0.0121735765173775i | 0.005-0.00606834344578362i | 76.0429 | 10.6504 | -10.6504 | -103.9571 | 76.0429 | 52.984 | -10.6504
334173.3714 | 53185.3439 | -0.0717644276184237-0.283541381564269i | 3.45963782973844-0.552146861926365i | 114.672023168368-70.0600682270054i | 2.90691820359675-2.90149404156983i | 0.998971890400124-0.0320476612333412i | 0.349916268705211-28.1909989590575i | -1.09382623905294-1.12341834080366i | 0.00220113309160813-0.00445605939111797i | 0.000714285714285714-0.0121274920475966i | 0.005-0.0060453710358474i | 75.7967 | 10.678 | -10.678 | -104.2033 | 75.7967 | 53.1853 | -10.678
335443.2302 | 53387.4482 | -0.0727517968647556-0.282320301762286i | 3.45949781418403-0.551964782079971i | 114.230364216476-70.6265403694746i | 2.90689544702721-2.89121677297538i | 0.998964070031018-0.0321691905102i | 0.346932396118813-28.0795080084133i | -1.08565574581103-1.1188556023674i | 0.00219973102257243-0.00444249771630911i | 0.000714285714285714-0.0120815820358604i | 0.005-0.00602248559060313i | 75.5497 | 10.7059 | -10.7059 | -104.4503 | 75.5497 | 53.3874 | -10.7059
336717.9145 | 53590.3205 | -0.0737318439642414-0.281087424944046i | 3.45935674395206-0.551790486812554i | 113.780444107136-71.1885162199467i | 2.90687251753946-2.88098108435641i | 0.998956190238024-0.0322911787204622i | 0.343974135030107-27.9684939312656i | -1.07754962502325-1.11431366112401i | 0.00219832523461416-0.0044289953696729i | 0.000714285714285714-0.0120358458217377i | 0.005-0.00599968678083594i | 75.3019 | 10.7342 | -10.7342 | -104.6981 | 75.3019 | 53.5903 | -10.7342
337997.4425 | 53793.9637 | -0.074704277781447-0.279842878015638i | 3.45921461118559-0.551623971855262i | 113.322339315168-71.745824847537i | 2.90684941382243-2.8707868283418i | 0.998948250570553-0.0324136275752193i | 0.34104124790519-27.8579542718619i | -1.06950734919283-1.10979239469161i | 0.00219691567639377-0.00441555211544084i | 0.000714285714285714-0.011990282747298i | 0.005-0.00597697427857735i | 75.0534 | 10.7628 | -10.7628 | -104.9466 | 75.0534 | 53.794 | -10.7628
339281.8328 | 53998.3808 | -0.0756688102870009-0.278586795715591i | 3.45907140797039-0.551465233031363i | 112.856130982147-72.2982970329724i | 2.90682613455495-2.86063385815499i | 0.998940250574612-0.0325365387916897i | 0.338133499742785-27.7478865916799i | -1.06152839545406-1.1052916817081i | 0.00219550229672376-0.00440216771835481i | 0.000714285714285714-0.011944892157101i | 0.005-0.00595434775710038i | 74.8041 | 10.7917 | -10.7917 | -105.1959 | 74.8041 | 53.9984 | -10.7917
340571.1038 | 54203.5746 | -0.0766251568214992-0.277319320528447i | 3.45892712633472-0.551314266255983i | 112.381904869043-72.8457654265525i | 2.90680267840601-2.85052202761184i | 0.998932189792784-0.0326599140932392i | 0.33525065804276-27.638288469262i | -1.05361224552684-1.10081140181988i | 0.00219408504456996-0.00438884194366246i | 0.000714285714285714-0.0118996733981879i | 0.005-0.0059318068909149i | 74.5542 | 10.8209 | -10.8209 | -105.4458 | 74.5542 | 54.2036 | -10.8209
341865.274 | 54409.5482 | -0.077573036356503-0.276040602587671i | 3.45878175824879-0.551171067535817i | 111.899751302515-73.3880647045567i | 2.90677904403455-2.8404511911186i | 0.998924067764194-0.0327837552093986i | 0.332392492775079-27.5291575000517i | -1.04575838567197-1.09635143567053i | 0.00219266386905248-0.00437557455711231i | 0.000714285714285714-0.0118546258200716i | 0.005-0.00590935135576297i | 74.3036 | 10.8504 | -10.8504 | -105.6964 | 74.3036 | 54.4095 | -10.8504
343164.362 | 54616.3045 | -0.0785121717522372-0.27475079956797i | 3.45863529562442-0.551035632968842i | 111.409765114844-73.9250317238307i | 2.90675523008931-2.83042120366967i | 0.998915884024492-0.0329080638758843i | 0.329558776349182-27.4204912962304i | -1.03796630664666-1.09191166488955i | 0.00219123871944706-0.0043623653249492i | 0.000714285714285714-0.0118097487747277i | 0.005-0.00588698082861424i | 74.0523 | 10.8803 | -10.8803 | -105.9477 | 74.0523 | 54.6163 | -10.8803
344468.3866 | 54823.8465 | -0.0794422900113433-0.273450076567197i | 3.45848773031468-0.550907958744047i | 110.912045577647-74.4565056742016i | 2.90673123520883-2.82043192084557i | 0.998907638105821-0.0330328418346158i | 0.326749283583839-27.3122874865584i | -1.03023550366079-1.08749197208148i | 0.00218980954518617-0.00434921401390942i | 0.000714285714285714-0.0117650416165847i | 0.005-0.00586469498766113i | 73.8004 | 10.9105 | -10.9105 | -106.1996 | 73.8004 | 54.8238 | -10.9105
345777.3665 | 55032.1771 | -0.0803631225283258-0.272138605977925i | 3.45833905411331-0.550788041141131i | 110.406696329397-74.9823282284736i | 2.90670705802148-2.81048319881086i | 0.998899329536793-0.0331580908337361i | 0.323963791677422-27.2045437162159i | -1.02256547633347-1.08309224081507i | 0.0021883762958604-0.00433612039121618i | 0.000714285714285714-0.0117205037025151i | 0.005-0.00584249351231433i | 73.548 | 10.9411 | -10.9411 | -106.452 | 73.548 | 55.0322 | -10.9411
347091.3204 | 55241.2994 | -0.0812744053341248-0.270816567349048i | 3.45818925875459-0.550675876530238i | 109.893825296929-75.5023436896911i | 2.90668269714516-2.80057489431199i | 0.998890957842462-0.03328381262763i | 0.321202080178584-27.0972576466471i | -1.01495572865027-1.07871235561248i | 0.00218693892121968-0.00432308422457489i | 0.000714285714285714-0.0116761343918262i | 0.005-0.0058203760831982i | 73.295 | 10.972 | -10.972 | -106.705 | 73.295 | 55.2413 | -10.972
348410.2675 | 55451.2163 | -0.0821758793353968-0.269484147237379i | 3.45803833591264-0.550571461371657i | 109.37354461097-76.0163991353963i | 2.90665815118745-2.7907068646753i | 0.998882522544297-0.033410008976944i | 0.318463930957371-26.9904269554052i | -1.00740576892074-1.07435220193882i | 0.00218549737117463-0.00431010528216846i | 0.000714285714285714-0.0116319330462504i | 0.005-0.00579834238214603i | 73.0416 | 11.0032 | -11.0032 | -106.9584 | 73.0416 | 55.4512 | -11.0032
349734.2265 | 55661.9309 | -0.0830672905479892-0.26814153904975i | 3.45788627720123-0.550474792215536i | 108.845970515906-76.5243445585905i | 2.90663341874531-2.78087896780486i | 0.998874023160156-0.0335366816486048i | 0.315749128176765-26.8840493360006i | -0.99991510973659-1.07001166619167i | 0.00218405159579805-0.00429718333265285i | 0.000714285714285714-0.0115878990299366i | 0.005-0.00577639209219571i | 72.7876 | 11.0347 | -11.0347 | -107.2124 | 72.7876 | 55.6619 | -11.0347
351063.2165 | 55873.4462 | -0.083948390324204-0.266788942875645i | 3.45773307417322-0.550385865701596i | 108.311223273874-77.0260330051404i | 2.90660849840518-2.7710910621805i | 0.998865459204261-0.0336638324158388i | 0.313057458264577-26.7781224977488i | -0.992483267930191-1.06569063569087i | 0.00218260154532627-0.00428431814515232i | 0.000714285714285714-0.0115440317094408i | 0.005-0.00575452489758487i | 72.5332 | 11.0666 | -11.0666 | -107.4668 | 72.5332 | 55.8734 | -11.0666
352397.2568 | 56085.7653 | -0.0848189355733951-0.265426565310842i | 3.45757871832022-0.550304678558843i | 107.769427063397-77.5213207073644i | 2.90658338874286-2.76134300685569i | 0.998856830187166-0.0337914630581915i | 0.310388709885805-26.6726441656228i | -0.98510976453364-1.06138899866835i | 0.00218114717016063-0.00427150948925497i | 0.000714285714285714-0.0115003304537167i | 0.005-0.00573274048374662i | 72.2784 | 11.0988 | -11.0988 | -107.7216 | 72.2784 | 56.0858 | -11.0988
353736.3663 | 56298.8913 | -0.0856786889754833-0.264054619272259i | 3.45742320107215-0.550231227605267i | 107.220709872702-78.0100672135436i | 2.90655808832325-2.75163466145551i | 0.998848135615733-0.0339195753615464i | 0.307742673915313-26.5676120801045i | -0.977794124738203-1.0571066442581i | 0.002179688420869-0.00425875713500813i | 0.000714285714285714-0.011456794634107i | 0.005-0.00571103853730489i | 72.0231 | 11.1314 | -11.1314 | -107.9769 | 72.0231 | 56.2989 | -11.1314
355080.5645 | 56512.827 | -0.0865274191869608-0.262673323804378i | 3.45726651379678-0.55016550974756i | 106.665203387932-78.4921355131011i | 2.90653259570067-2.74196588617464i | 0.998839374993103-0.0340481711181448i | 0.305119143410971-26.46302399704i | -0.970535877854281-1.05284346248641i | 0.00217822524818745-0.00424606085291393i | 0.000714285714285714-0.0114134236243346i | 0.005-0.00568941874606981i | 71.7676 | 11.1643 | -11.1643 | -108.2324 | 71.7676 | 56.5128 | -11.1643
356429.8707 | 56727.5758 | -0.0873649010390643-0.261282903877621i | 3.45710864779938-0.550107521980814i | 106.10304287646-78.9673921572478i | 2.9065069094183-2.73233654177529i | 0.99883054781867-0.0341772521266041i | 0.302517913587107-26.3588776874954i | -0.963334557271768-1.04859934426201i | 0.0021767576030217-0.00423342041392469i | 0.000714285714285714-0.0113702168004927i | 0.005-0.00566788079903348i | 71.5117 | 11.1975 | -11.1975 | -108.4883 | 71.5117 | 56.7276 | -11.1975
357784.3042 | 56943.1406 | -0.0881909157276795-0.259883590179014i | 3.45694959432221-0.55005726138823i | 105.53436706551-79.4357073748354i | 2.90648102800846-2.72274648958519i | 0.998821653588051-0.0343068201919384i | 0.299938781788353-26.2551709376144i | -0.956189700420854-1.04437418136653i | 0.00217528543644883-0.00422083558943856i | 0.000714285714285714-0.0113271735410368i | 0.005-0.00564642438636529i | 71.2555 | 11.2311 | -11.2311 | -108.7445 | 71.2555 | 56.9431 | -11.2311
359143.8845 | 57159.5245 | -0.0890052509946585-0.258475618895576i | 3.45678934454415-0.550014725140818i | 104.95931801633-79.8969551832251i | 2.90645494999242-2.71319559149561i | 0.99881269179306-0.0344368771255766i | 0.297381547463889-26.1519015484783i | -0.949100848733308-1.04016786644506i | 0.00217380869971901-0.00420830615129502i | 0.000714285714285714-0.011284293226775i | 0.005-0.00562504919940753i | 70.999 | 11.265 | -11.265 | -109.001 | 70.999 | 57.1595 | -11.265
360508.6313 | 57376.7307 | -0.0898077013002656-0.257059231490809i | 3.45662788958017-0.549979910497092i | 104.37804099414-80.3510134939841i | 2.90642867388019-2.70368370995929i | 0.998803661921675-0.0345674247453827i | 0.294846012142013-26.0490673359672i | -0.942067547604133-1.0359802929967i | 0.00217232734425718-0.00419583187177051i | 0.000714285714285714-0.0112415752408597i | 0.005-0.00560375493067099i | 70.7423 | 11.2992 | -11.2992 | -109.2577 | 70.7423 | 57.3767 | -11.2992
361878.5641 | 57594.7623 | -0.0905980679863845-0.255634674474745i | 3.45646522048112-0.549952814802793i | 103.790684334118-80.7977642131975i | 2.90640219817065-2.69421070798851i | 0.998794563458015-0.0346984648756746i | 0.292331979405049-25.9466661306218i | -0.935089346353652-1.03181135536542i | 0.00217084132166482-0.00418341252357399i | 0.000714285714285714-0.0111990189687784i | 0.005-0.00558254127383043i | 70.4854 | 11.3338 | -11.3338 | -109.5146 | 70.4854 | 57.5948 | -11.3338
363253.7026 | 57813.6224 | -0.0913761594302603-0.254202199167965i | 3.45630132823293-0.549933435490549i | 103.197399303676-81.2370933362546i | 2.90637552135122-2.68477644915304i | 0.998785395882308-0.0348299993472434i | 0.289839254864673-25.8446957775088i | -0.928165798190041-1.02766094873086i | 0.00216935058372182-0.00417104787984262i | 0.000714285714285714-0.0111566237983447i | 0.005-0.00556140792372029i | 70.2284 | 11.3687 | -11.3687 | -109.7716 | 70.2284 | 57.8136 | -11.3687
364634.0667 | 58033.3141 | -0.0921417911884894-0.252762061460082i | 3.45613620375659-0.549921770079614i | 102.598339961296-81.6688910369207i | 2.90634864189808-2.6753807975782i | 0.998776158670864-0.0349620299973734i | 0.287367646137508-25.7431541360864i | -0.921296460172251-1.02352896909947i | 0.00216785508238826-0.00415873771413741i | 0.000714285714285714-0.0111143891196899i | 0.005-0.00554035457633025i | 69.9712 | 11.4039 | -11.4039 | -110.0288 | 69.9712 | 58.0333 | -11.4039
366019.6762 | 58253.8407 | -0.0928947861310585-0.251314521563117i | 3.45596983790733-0.54991781617553i | 101.9936630122-82.0930517505874i | 2.90632155827587-2.66602361794285i | 0.998766851296041-0.0350945586698609i | 0.284916962821109-25.6420390800722i | -0.914480893173349-1.01941531329557i | 0.00216635476980639-0.00414648180043893i | 0.000714285714285714-0.0110723143252539i | 0.005-0.00551938092880081i | 69.7139 | 11.4395 | -11.4395 | -110.2861 | 69.7139 | 58.2538 | -11.4395
367410.5509 | 58475.2053 | -0.0936349745652338-0.249859843760289i | 3.4558022214744-0.549921571469834i | 101.383527661134-82.509474251558i | 2.90629426893756-2.65670477547746i | 0.998757473226224-0.0352275872150337i | 0.28248701647024-25.5413484973113i | -0.907718661844222-1.01531987895252i | 0.0021648495983025-0.00413427991314301i | 0.000714285714285714-0.0110303988097767i | 0.005-0.00549848667941902i | 69.4565 | 11.4754 | -11.4754 | -110.5435 | 69.4565 | 58.4752 | -11.4754
368806.711 | 58697.4111 | -0.0943621943490674-0.248398296150656i | 3.45563334518057-0.549933033739757i | 100.768095462548-82.9180617242354i | 2.90626677232459-2.64742413596214i | 0.998748023925784-0.0353611174897709i | 0.280077620573532-25.4410802896479i | -0.901009334577747-1.01124256450425i | 0.00216333952038898-0.00412213182705654i | 0.000714285714285714-0.0109886419702896i | 0.005-0.00547767152761407i | 69.1991 | 11.5116 | -11.5116 | -110.8009 | 69.1991 | 58.6974 | -11.5116
370208.1765 | 58920.4613 | -0.0950762909944618-0.24693015039014i | 3.45546319968159-0.549952200847887i | 100.147530168474-83.3187218281651i | 2.90623906686652-2.63818156572462i | 0.99873850285506-0.0354951513575218i | 0.277688590530393-25.3412323727966i | -0.894352483473257-1.00718326917657i | 0.00216182448876625-0.00411003731739321i | 0.000714285714285714-0.0109470432061064i | 0.005-0.00545693517395306i | 68.9416 | 11.5482 | -11.5482 | -111.0584 | 68.9416 | 58.9205 | -11.5482
371614.9676 | 59144.359 | -0.0957771177595767-0.245455681429437i | 3.45529177556588-0.549979070741895i | 99.5219975743892-83.7113667568009i | 2.90621115098119-2.62897693163846i | 0.998728909470319-0.0356296906883258i | 0.275319743628311-25.2418026762165i | -0.88774768430152-1.00314189297889i | 0.00216030445632494-0.00409799615976931i | 0.000714285714285714-0.0109056019188149i | 0.005-0.00543627732013653i | 68.6842 | 11.585 | -11.585 | -111.3158 | 68.6842 | 59.1444 | -11.585
373027.1045 | 59369.1076 | -0.0964645357305712-0.243975167249283i | 3.45511906335402-0.550013641454193i | 98.8916653633599-84.0959132899712i | 2.90618302307448-2.61981010112094i | 0.998719243223734-0.0357647373588319i | 0.272970899020409-25.1427891429857i | -0.881194516469948-0.999118336695829i | 0.00215877937614789-0.0040860081301997i | 0.000714285714285714-0.0108643175122683i | 0.005-0.00541569766899437i | 68.4268 | 11.6223 | -11.6223 | -111.5732 | 68.4268 | 59.3691 | -11.6223
374444.6075 | 59594.7102 | -0.0971384138925349-0.242488888593591i | 3.45494505349817-0.550055911101624i | 98.2567029487657-84.4722828399741i | 2.9061546815402-2.61068094213123i | 0.998709503563345-0.0359002932523175i | 0.270641877703335-25.0441897296778i | -0.8746925629883-0.995112501879025i | 0.00215724920151243-0.00407407300509346i | 0.000714285714285714-0.0108231893925765i | 0.005-0.00539519592448132i | 68.1695 | 11.6598 | -11.6598 | -111.8305 | 68.1695 | 59.5947 | -11.6598
375867.497 | 59821.1701 | -0.0977986291896222-0.240997128701019i | 3.45476973638181-0.550105877885155i | 97.6172813159175-84.8404014912704i | 2.9061261247601-2.60158932316847i | 0.998699689933034-0.0360363602587089i | 0.268332502495456-24.94600240624i | -0.868241410434721-0.991124290839085i | 0.00215571388589242-0.00406219056125006i | 0.000714285714285714-0.0107822169680978i | 0.005-0.00537477179167298i | 67.9123 | 11.6977 | -11.6977 | -112.0877 | 67.9123 | 59.8212 | -11.6977
377295.7935 | 60048.4905 | -0.0984450665743402-0.239500173035367i | 3.45459310231912-0.550163540089542i | 96.9735728628399-85.2002000337709i | 2.90609735110373-2.59253511326981i | 0.998689801772495-0.0361729402745998i | 0.266042598015342-24.848225155872i | -0.861840648922116-0.987153606637567i | 0.00215417338296063-0.00405036057585509i | 0.000714285714285714-0.0107413996494299i | 0.005-0.00535442497676128i | 67.6552 | 11.7359 | -11.7359 | -112.3448 | 67.6552 | 60.0485 | -11.7359
378729.5175 | 60276.6748 | -0.0990776190460195-0.237998309015427i | 3.45441514155459-0.550228896083025i | 96.3257512405514-85.5516139897033i | 2.9060683589284-2.58351818200853i | 0.998679838517196-0.0363100352032716i | 0.263771990660552-24.7508559749069i | -0.855489872064931-0.983200353079127i | 0.00215262764659096-0.00403858282647633i | 0.000714285714285714-0.0107007368494022i | 0.005-0.00533415518705048i | 67.3983 | 11.7744 | -11.7744 | -112.6017 | 67.3983 | 60.2767 | -11.7744
380168.6897 | 60505.7262 | -0.0996961876785181-0.236491825744683i | 3.4542358442625-0.550301944316997i | 95.6739911931064-85.8945836340885i | 2.90603914657898-2.57453839949216i | 0.998669799598356-0.0364476469547124i | 0.261520508586688-24.6538928726927i | -0.849188676946266-0.979264434703683i | 0.00215107663086075-0.00402685709105981i | 0.000714285714285714-0.0106602279830665i | 0.005-0.00531396213095288i | 67.1415 | 11.8133 | -11.8133 | -112.8585 | 67.1415 | 60.5057 | -11.8133
381613.3307 | 60735.6479 | -0.100300681637176-0.234981013741416i | 3.4540552005465-0.55038268332567i | 95.0184683977166-86.2290540088393i | 2.9060097123879-2.56559563636052i | 0.998659684442906-0.0365857774456367i | 0.259287981686762-24.5573338714762i | -0.842936664085335-0.975345756778784i | 0.00214952029005318-0.00401518314792571i | 0.000714285714285714-0.0106198724676893i | 0.005-0.00529384551798452i | 66.885 | 11.8524 | -11.8524 | -113.115 | 66.885 | 60.7356 | -11.8524
383063.4613 | 60966.4434 | -0.100891018185164-0.233466164669689i | 3.4538732004391-0.550471111725767i | 94.3593593052325-86.5549749305425i | 2.90598005467501-2.55668976378393i | 0.998649492473461-0.0367244285995052i | 0.257074241570812-24.4611770062871i | -0.836733437405309-0.971444225291996i | 0.0021479585786596-0.0040035607757646i | 0.000714285714285714-0.0105796697227429i | 0.005-0.00527380505876124i | 66.6287 | 11.8919 | -11.8919 | -113.3713 | 66.6287 | 60.9664 | -11.8919
384519.1025 | 61198.1159 | -0.1014671226793-0.231947571071646i | 3.45368983390121-0.55056722821618i | 93.6968409812592-86.8723009919733i | 2.90595017174755-2.54782065346126i | 0.998639223108287-0.0368636023465437i | 0.254879121545835-24.3654203248243i | -0.830578604201465-0.967559746943445i | 0.00214639145138208-0.00399198975363338i | 0.000714285714285714-0.0105396191698973i | 0.005-0.00525384046499425i | 66.3727 | 11.9317 | -11.9317 | -113.6273 | 66.3727 | 61.1981 | -11.9317
385980.2751 | 61430.6687 | -0.102028928555495-0.230425526101673i | 3.45350509082157-0.550671031577636i | 93.0310909482116-87.1809915574315i | 2.90592006189991-2.53898817761809i | 0.998628875761269-0.0370033006237632i | 0.252702456595945-24.270061887343i | -0.824471775109693-0.963692229138378i | 0.00214481886313586-0.0039804698609516i | 0.000714285714285714-0.0104997202330118i | 0.005-0.00523395144948621i | 66.117 | 11.9719 | -11.9719 | -113.883 | 66.117 | 61.4307 | -11.9719
387447.0001 | 61664.1053 | -0.102576377303978-0.228900323262794i | 3.45331896101648-0.550782520672376i | 92.3622870285522-87.481010751962i | 2.90588972341374-2.53019220900484i | 0.998618449841879-0.037143525374979i | 0.250544083362822-24.1750997665432i | -0.818412564075337-0.95984157997993i | 0.00214324076905182-0.00396900087749755i | 0.000714285714285714-0.010459972338127i | 0.005-0.00521413772612693i | 65.8616 | 12.0123 | -12.0123 | -114.1384 | 65.8616 | 61.6641 | -12.0123
388919.2987 | 61898.4289 | -0.103109418434468-0.227372256145802i | 3.45313143422905-0.550901694443805i | 91.6906071895039-87.7723274445914i | 2.90585915455773-2.52143262089493i | 0.998607944755139-0.0372842785508311i | 0.248403840126426-24.0805320474594i | -0.812400588322366-0.956007708261882i | 0.00214165712447913-0.00395758258340445i | 0.000714285714285714-0.0104203749134558i | 0.005-0.00519439900988933i | 65.6065 | 12.053 | -12.053 | -114.3935 | 65.6065 | 61.8984 | -12.053
390397.1921 | 62133.6429 | -0.103628009431538-0.22584161817154i | 3.45294250012891-0.551028551916164i | 91.0162293894809-88.0549152256749i | 2.90582835358754-2.51270928708291i | 0.998597359901594-0.0374255621088025i | 0.246281566785966-23.9863568273518i | -0.806435468322873-0.952190523461559i | 0.00214006788498785-0.00394621475915683i | 0.000714285714285714-0.0103809273893762i | 0.005-0.00517473501682542i | 65.3519 | 12.0941 | -12.0941 | -114.6481 | 65.3519 | 62.1336 | -12.0941
391880.7014 | 62369.7507 | -0.104132115700361-0.22430870233673i | 3.4527521483116-0.551163092194187i | 90.3393314264849-88.3287523784904i | 2.90579731874558-2.50402208188263i | 0.998586694677275-0.0375673780132396i | 0.244177104841114-23.8925722155981i | -0.800516827766886-0.94838993573276i | 0.00213847300637157-0.00393489718558674i | 0.000714285714285714-0.0103416291984222i | 0.005-0.00515514546406196i | 65.0976 | 12.1355 | -12.1355 | -114.9024 | 65.0976 | 62.3698 | -12.1355
393369.8481 | 62606.7558 | -0.104621710503059-0.222773800963778i | 3.45256036829814-0.551305314462754i | 89.6600907887319-88.5938218451996i | 2.90576604826121-2.4953708801254i | 0.998575948473665-0.0377097282353717i | 0.24209029737348-23.7991763335876i | -0.794644293532528-0.944605855898939i | 0.00213687244465004-0.00392362964387009i | 0.000714285714285714-0.0103024797752761i | 0.005-0.00513563006979675i | 64.8437 | 12.1771 | -12.1771 | -115.1563 | 64.8437 | 62.6068 | -12.1771
394864.6535 | 62844.6615 | -0.105096774885992-0.221237205454936i | 3.45236714953452-0.551455217986553i | 88.9786845077086-88.8501111873623i | 2.90573454035033-2.48675555715819i | 0.998565120677666-0.0378526147533303i | 0.240020989028344-23.7061673146151i | -0.788817495656458-0.940838195446238i | 0.00213526615607209-0.00391241191552305i | 0.000714285714285714-0.0102634785567605i | 0.005-0.00511618855329423i | 64.5904 | 12.2191 | -12.2191 | -115.4096 | 64.5904 | 62.8447 | -12.2191
396365.1392 | 63083.4712 | -0.105557297598191-0.219699206051143i | 3.45217248139118-0.551612802109728i | 88.2952890138989-89.0976125411177i | 2.90570279321546-2.47817598884177i | 0.998554210671568-0.0379960395521687i | 0.237969025996596-23.6135433037772i | -0.783036067304644-0.937086866516803i | 0.00213365409711818-0.00390124378239848i | 0.000714285714285714-0.0102246249818295i | 0.005-0.00509682063488167i | 64.3374 | 12.2614 | -12.2614 | -115.6626 | 64.3374 | 63.0835 | -12.2614
397871.3267 | 63323.1884 | -0.106003275001252-0.218160091595981i | 3.45197635316251-0.551778066255532i | 87.6100799954021-89.3363225672393i | 2.90567080504561-2.46963205154894i | 0.998543217833008-0.0381400046238818i | 0.235934255996964-23.5213024578693i | -0.777299644743447-0.933351781902097i | 0.00213203622450337-0.00389012502668238i | 0.000714285714285714-0.0101859184915616i | 0.005-0.00507752603594508i | 64.085 | 12.304 | -12.304 | -115.915 | 64.085 | 63.3232 | -12.304
399383.2377 | 63563.8165 | -0.10643471097102-0.216620149304972i | 3.45177875406636-0.551951009925969i | 86.9232322596064-89.5662423962204i | 2.90563857401609-2.46112362216267i | 0.998532141534943-0.0382845119674253i | 0.233916528258442-23.4294429452834i | -0.77160786731098-0.929632855036279i | 0.00213041249518018-0.00387905543089035i | 0.000714285714285714-0.0101473585291508i | 0.005-0.00505830447892518i | 63.8331 | 12.3468 | -12.3468 | -116.1669 | 63.8331 | 63.5638 | -12.3468
400900.894 | 63805.359 | -0.106851616791357-0.215079664540613i | 3.45157967324353-0.55213163270145i | 86.2349195981508-89.7873775685805i | 2.90560609828857-2.45265057807439i | 0.998520981145608-0.0384295635887356i | 0.231915693502944-23.3379629459072i | -0.765960377388803-0.925929999989732i | 0.00212878286634136-0.00386803477786419i | 0.000714285714285714-0.0101089445398992i | 0.005-0.00503915568731337i | 63.5818 | 12.39 | -12.39 | -116.4182 | 63.5818 | 63.8054 | -12.39
402424.3174 | 64047.8193 | -0.107254011040333-0.213538920593392i | 3.45137909975722-0.552319934240422i | 85.5453146553217-89.9997379705896i | 2.90557337601084-2.4442127971821i | 0.998509736028486-0.038575161500749i | 0.229931603928236-23.2468606510251i | -0.760356820373893-0.922243131462625i | 0.00212714729542296-0.00385706285076849i | 0.000714285714285714-0.0100706759712086i | 0.005-0.00502007938564791i | 63.331 | 12.4335 | -12.4335 | -116.669 | 63.331 | 64.0478 | -12.4335
403953.5298 | 64291.2011 | -0.107641919469196-0.211998198469067i | 3.4511770225926-0.552515914279019i | 84.8545888000581-90.2033377656083i | 2.90554040531671-2.43581015788863i | 0.998498405542273-0.0387213077234213i | 0.227964113191037-23.1561342632192i | -0.754796844650909-0.918572164778549i | 0.00212550574010728-0.00384613943308719i | 0.000714285714285714-0.0100325522725728i | 0.005-0.00500107529950978i | 63.0809 | 12.4772 | -12.4772 | -116.9191 | 63.0809 | 64.2912 | -12.4772
405488.5532 | 64535.5076 | -0.108015374874446-0.210457776682467i | 3.45097343065618-0.552719572630692i | 84.1629120017337-90.398195321244i | 2.90550718432605-2.4274425390999i | 0.998486989040836-0.0388680042837478i | 0.226013076390376-23.0657819962719i | -0.749280101564765-0.914917015878296i | 0.00212385815832584-0.00383526430862029i | 0.000714285714285714-0.00999457289556969i | 0.005-0.0049821431555188i | 62.8313 | 12.5212 | -12.5212 | -117.1687 | 62.8313 | 64.5355 | -12.5212
407029.4097 | 64780.7425 | -0.108374416963427-0.208917931058024i | 3.45076831277538-0.552930909185851i | 83.4704527098263-90.5843331325452i | 2.90547371114451-2.41910982022309i | 0.998475485873185-0.0390152532157824i | 0.224078350051144-22.9758020750696i | -0.743806245393453-0.911277601313617i | 0.00212220450826244-0.00382443726148062i | 0.000714285714285714-0.00995673729385298i | 0.005-0.00496328268132975i | 62.5824 | 12.5656 | -12.5656 | -117.4176 | 62.5824 | 64.7807 | -12.5656
408576.1215 | 65026.9094 | -0.108719092213729-0.20737893453727i | 3.450561657698-0.553149923911492i | 82.7773777376333-90.7617777414386i | 2.90543998386351-2.41081188116491i | 0.998463895383434-0.0391630565606568i | 0.222159792107895-22.8861927355072i | -0.738374933321178-0.907653838241139i | 0.00212054474835635-0.00381365807609049i | 0.000714285714285714-0.00991904492314509i | 0.005-0.00494449360562836i | 62.3341 | 12.6101 | -12.6101 | -117.6659 | 62.3341 | 65.0269 | -12.6101
410128.7108 | 65274.0116 | -0.109049453726841-0.205841056993459i | 3.45035345409161-0.553376616850823i | 82.0838521501382-90.9305596526293i | 2.90540600056015-2.40254860232982i | 0.99845221691076-0.039311416366601i | 0.220257261888825-22.7969522243944i | -0.732985825411769-0.904045644416346i | 0.00211887883730534-0.00380292653717864i | 0.000714285714285714-0.0098814952412284i | 0.005-0.00492577565812748i | 62.0865 | 12.655 | -12.655 | -117.9135 | 62.0865 | 65.274 | -12.655
411687.1999 | 65522.0529 | -0.109365561076401-0.204304565053499i | 3.45014369054312-0.553610988122896i | 81.3900391561236-91.0907132461953i | 2.905371759297-2.39431986461832i | 0.998440449789376-0.0394603346889617i | 0.218370620099967-22.7080787993618i | -0.727638584582356-0.900452938187569i | 0.00211720673406887-0.00379224242977693i | 0.000714285714285714-0.00984408770793823i | 0.005-0.00490712856956315i | 61.8396 | 12.7002 | -12.7002 | -118.1604 | 61.8396 | 65.5221 | -12.7002
413251.6112 | 65771.0367 | -0.109667480151418-0.202769721927338i | 3.44993235555821-0.553853037922231i | 80.6961000046376-91.2422766870835i | 2.90533725812215-2.38612554942517i | 0.998428593348483-0.0396098135902227i | 0.21649972880962-22.6195707287688i | -0.722332876577307-0.896875638490146i | 0.00211552839787142-0.00378160553921738i | 0.000714285714285714-0.00980682178515459i | 0.005-0.00488855207169072i | 61.5934 | 12.7456 | -12.7456 | -118.4066 | 61.5934 | 65.771 | -12.7456
414821.9674 | 66020.9666 | -0.109955282994875-0.201236787244918i | 3.44971943756079-0.554102766518434i | 80.0021938858881-91.3852918317474i | 2.90530249506895-2.37796553863767i | 0.998416646912244-0.039759855140024i | 0.21464445143293-22.5314262916131i | -0.717068369942482-0.893313664840588i | 0.00211384378820552-0.00377101565112911i | 0.000714285714285714-0.00976969693679483i | 0.005-0.00487004589728104i | 61.3479 | 12.7913 | -12.7913 | -118.6521 | 61.3479 | 66.021 | -12.7913
416398.2908 | 66271.8463 | -0.110229047638055-0.199706016900806i | 3.4495049248925-0.554360174255816i | 79.3084778366221-91.5198041321431i | 2.90526746815599-2.36983971463393i | 0.998404609799736-0.0399104614151809i | 0.21280465271672-22.4436437774394i | -0.711844735999684-0.889766937330823i | 0.00211215286483525-0.00376047255143521i | 0.000714285714285714-0.00973271262880538i | 0.005-0.0048516097801166i | 61.1032 | 12.8372 | -12.8372 | -118.8968 | 61.1032 | 66.2718 | -12.8372
417980.6043 | 66523.6793 | -0.11048885793102-0.198177662906582i | 3.44928880581205-0.554625261552996i | 78.6151066500615-91.6458625373109i | 2.90523217538695-2.36174796028113i | 0.998392481324921-0.0400616344997042i | 0.210980198724484-22.356221486251i | -0.706661648821429-0.886235376622538i | 0.00211045558779944-0.00374997602634993i | 0.000714285714285714-0.00969586832915452i | 0.005-0.00483324345498765i | 60.8593 | 12.8834 | -12.8834 | -119.1407 | 60.8593 | 66.5237 | -12.8834
419568.9306 | 66776.4693 | -0.110734803369588-0.196651973251083i | 3.44907106849488-0.554898028902539i | 77.9222327904304-91.7635193927723i | 2.90519661475047-2.35369015893384i | 0.998380260796603-0.0402133764848193i | 0.209170956821593-22.2691577284212i | -0.701518785205958-0.882718903941561i | 0.00210875191741515-0.00373952586237577i | 0.000714285714285714-0.00965916350782483i | 0.005-0.00481494665768843i | 60.6161 | 12.9299 | -12.9299 | -119.3839 | 60.6161 | 66.7765 | -12.9299
421163.2926 | 67030.2199 | -0.110966978919188-0.195129191768462i | 3.44885170103245-0.55517847687054i | 77.2300063121047-91.8728303379533i | 2.90516078422017-2.3456661944323i | 0.998367947518391-0.0403656894689854i | 0.207376795660675-22.182450824606i | -0.696415824652491-0.879217441072365i | 0.00210704181428088-0.00372912184630047i | 0.000714285714285714-0.009622597636805i | 0.005-0.00479671912501338i | 60.3738 | 12.9766 | -12.9766 | -119.6262 | 60.3738 | 67.0302 | -12.9766
422763.7131 | 67284.9347 | -0.111185484835996-0.193609558014192i | 3.44863069143171-0.555466606096233i | 76.5385747834078-91.9738542018747i | 2.90512468175439-2.33767595110067i | 0.99835554078866-0.0405185755579152i | 0.205597585167207-22.096099105658i | -0.691352449336751-0.875730910352561i | 0.00210532523928022-0.00371876376519442i | 0.000714285714285714-0.00958617019008268i | 0.005-0.00477856059475333i | 60.1322 | 13.0236 | -13.0236 | -119.8678 | 60.1322 | 67.2849 | -13.0236
424370.2152 | 67540.6174 | -0.111390426485698-0.192093307148955i | 3.44840802761465-0.555762417291608i | 75.848083215062-92.0666528973149i | 2.90508830529609-2.32971931374542i | 0.998343039900514-0.0406720368645944i | 0.203833196525257-22.0101009125407i | -0.686328344086741-0.872259234667497i | 0.00210360215358515-0.00370845140640781i | 0.000714285714285714-0.00954988064363684i | 0.005-0.0047604708056917i | 59.8916 | 13.0709 | -13.0709 | -120.1084 | 59.8916 | 67.5406 | -13.0709
425982.822 | 67797.2718 | -0.111581914160234-0.19058066983041i | 3.4481836974176-0.556065911240992i | 75.1586739932927-92.1512913136612i | 2.90505165277283-2.32179616765357i | 0.998330444141745-0.0408260755093007i | 0.202083502163445-21.924454596244i | -0.681343196358743-0.868802337444948i | 0.00210187251865967-0.00369818455756789i | 0.000714285714285714-0.00951372847543019i | 0.005-0.00474244949760081i | 59.6517 | 13.1183 | -13.1183 | -120.3483 | 59.6517 | 67.7973 | -13.1183
427601.5567 | 68054.9014 | -0.111760062892911-0.189071872112852i | 3.44795768859083-0.556377088800658i | 74.4704868175776-92.2278372086702i | 2.90501472209657-2.31390639859102i | 0.998317752794795-0.0409806936196237i | 0.200348375741066-21.8391585177008i | -0.676396696213588-0.865360142649826i | 0.0021001362962633-0.00368796300657643i | 0.000714285714285714-0.00947771316540163i | 0.005-0.00472449641123811i | 59.4127 | 13.1661 | -13.1661 | -120.5873 | 59.4127 | 68.0549 | -13.1661
429226.4426 | 68313.5101 | -0.111924992272216-0.187567135354668i | 3.44772998879789-0.556695950898409i | 73.7836586430155-92.2963610993415i | 2.90497751116359-2.30604989280091i | 0.998304965136715-0.0411358933304834i | 0.198627692134387-21.7542110477042i | -0.671488536293163-0.861932574778982i | 0.00209839344845466-0.00367778654160708i | 0.000714285714285714-0.0094418341954589i | 0.005-0.0047066112883424i | 59.1746 | 13.214 | -13.214 | -120.8254 | 59.1746 | 68.3135 | -13.214
430857.5031 | 68573.1014 | -0.112076826254669-0.186066676133558i | 3.447500585615-0.557022498533165i | 73.0983236272907-92.3569361521076i | 2.90494001785439-2.29822653700192i | 0.998292080439127-0.0412916767841507i | 0.196921327423121-21.6696105668258i | -0.666618411797152-0.858519558856072i | 0.00209664393759504-0.0036676549511028i | 0.000714285714285714-0.0094060910494709i | 0.005-0.00468879387163021i | 58.9374 | 13.2622 | -13.2622 | -121.0626 | 58.9374 | 68.5731 | -13.2622
432494.7616 | 68833.6792 | -0.11221569297707-0.184570706169448i | 3.44726946653065-0.557356732774563i | 72.414613082179-92.409638072544i | 2.90490224003353-2.29043621838661i | 0.99827909796818-0.0414480461302653i | 0.195229158877078-21.5853554653345i | -0.661786020459998-0.855121020426451i | 0.00209488772635213-0.00365756802377345i | 0.000714285714285714-0.00937048321326059i | 0.005-0.00467104390479201i | 58.7011 | 13.3107 | -13.3107 | -121.2989 | 58.7011 | 68.8337 | -13.3107
434138.2417 | 69095.2472 | -0.112341724568437-0.183079432254992i | 3.44703661894488-0.557698654762519i | 71.7326554295682-92.4545449947875i | 2.90486417554955-2.28267882461975i | 0.998266016984515-0.0416050035258566i | 0.193551064942984-21.5014441431166i | -0.656991062528119-0.851736885552171i | 0.00209312477770366-0.00364752554859331i | 0.000714285714285714-0.00933501017459708i | 0.005-0.00465336113248854i | 58.4658 | 13.3593 | -13.3593 | -121.5342 | 58.4658 | 69.0952 | -13.3593
435787.9671 | 69357.8091 | -0.112455056961979-0.181593056193562i | 3.44680203016877-0.558048265706825i | 71.0525761619189-92.4917373708582i | 2.90482582223478-2.27495424383671i | 0.998252836743221-0.0417625511353611i | 0.19188692523146-21.4178750095969i | -0.652233240737368-0.84836708080701i | 0.00209135505494106-0.00363752731479879i | 0.000714285714285714-0.00929967142318895i | 0.005-0.00463574530034721i | 58.2313 | 13.4082 | -13.4082 | -121.7687 | 58.2313 | 69.3578 | -13.4082
437443.9613 | 69621.3688 | -0.112555829707379-0.180111774744626i | 3.44656568742392-0.558405566886714i | 70.3744978071063-92.5212978600592i | 2.90478717790535-2.2672623646418i | 0.998239556493791-0.0419206911306433i | 0.190236620504177-21.3346464836595i | -0.647512260290669-0.845011533271583i | 0.00208957852167338-0.00362757311188604i | 0.000714285714285714-0.00926446645067637i | 0.005-0.00461819615495839i | 57.9978 | 13.4574 | -13.4574 | -122.0022 | 57.9978 | 69.6214 | -13.4574
439106.2484 | 69885.93 | -0.112644185783696-0.178635779576344i | 3.44632757784168-0.558770559650421i | 69.6985398975778-92.5433112186364i | 2.90474824036098-2.25960307610658i | 0.998226175480087-0.042079425691014i | 0.188600032661161-21.2517569935715i | -0.642827828835934-0.841670170528518i | 0.00208779514183086-0.00361766272960874i | 0.000714285714285714-0.00922939475062405i | 0.005-0.00460071344387167i | 57.7653 | 13.5067 | -13.5067 | -122.2347 | 57.7653 | 69.8859 | -13.5067
440774.8521 | 70151.4965 | -0.112720271413197-0.177165257225308i | 3.44608768846282-0.559143245414775i | 69.0248189437325-92.5578641898717i | 2.90470900738484-2.25197626776832i | 0.998212692940295-0.0422387570032495i | 0.186977044728257-21.1692049769049i | -0.638179656444163-0.838342920657612i | 0.00208600487966886-0.0036077959579759i | 0.000714285714285714-0.00919445581851369i | 0.005-0.00458329691559241i | 57.5337 | 13.5563 | -13.5563 | -122.4663 | 57.5337 | 70.1515 | -13.5563
442449.7966 | 70418.0722 | -0.112784235876319-0.175700389063217i | 3.44584600623682-0.559523625664751i | 68.3534484114594-92.5650453947591i | 2.90466947674346-2.24438182962831i | 0.998199108106881-0.0423986872616109i | 0.185367540844778-21.0869888804619i | -0.633567455587791-0.835029712231165i | 0.00208420769977172-0.00359797258724972i | 0.000714285714285714-0.00915964915173703i | 0.005-0.00456594631957803i | 57.3031 | 13.606 | -13.606 | -122.6969 | 57.3031 | 70.4181 | -13.606
444131.1058 | 70685.6609 | -0.11283623132809-0.174241351270347i | 3.44560251802123-0.559911701953018i | 67.6845387037206-92.5649452234331i | 2.90462964618664-2.23681965215025i | 0.998185420206554-0.0425592186678635i | 0.183771406251262-21.0051071601989i | -0.628990941119222-0.831730474309282i | 0.00208240356705657-0.00358819240794358i | 0.000714285714285714-0.00912497424958865i | 0.005-0.00454866140623434i | 57.0735 | 13.656 | -13.656 | -122.9265 | 57.0735 | 70.6857 | -13.656
445818.804 | 70954.2664 | -0.112876412616216-0.172788314815666i | 3.4453572105812-0.560307475899517i | 67.0181971461047-92.5576557274937i | 2.90458951344729-2.22928962625866i | 0.998171628460218-0.0427203534312952i | 0.182188527277423-20.9235582811529i | -0.624449830249622-0.828445136435273i | 0.00208059244677728-0.00357845521081987i | 0.000714285714285714-0.00909043061325821i | 0.005-0.00453144192691206i | 56.8449 | 13.7062 | -13.7062 | -123.1551 | 56.8449 | 70.9543 | -13.7062
447512.9154 | 71223.8926 | -0.112904937101097-0.17134144544339i | 3.44511007058881-0.560710949190996i | 66.3545279762274-92.5432705133683i | 2.90454907624132-2.22179164333727i | 0.998157732082931-0.042882093768736i | 0.180618791330233-20.8423407173673i | -0.619943842527871-0.825173628631074i | 0.00207877430452837-0.00356876078688827i | 0.000714285714285714-0.00905601774582411i | 0.005-0.00451428763390324i | 56.6172 | 13.7566 | -13.7566 | -123.3828 | 56.6172 | 71.2239 | -13.7566
449213.4645 | 71494.5434 | -0.112921964477956-0.169900903665819i | 3.44486108462254-0.561122123580568i | 65.693632336896-92.5218846368486i | 2.90450833226745-2.21432559522739i | 0.998143730283864-0.043044441904577i | 0.179062086882153-20.7614529518198i | -0.61547269981977-0.82191588139275i | 0.002076949106249-0.00355910892740365i | 0.000714285714285714-0.0090217351522456i | 0.005-0.00449719828043757i | 56.3906 | 13.8072 | -13.8072 | -123.6094 | 56.3906 | 71.4945 | -13.8072
450920.4757 | 71766.2226 | -0.11292765660133-0.168466844762243i | 3.44461023916659-0.561541000887254i | 65.0356082729126-92.4935944989253i | 2.9044672792072-2.20689137422635i | 0.998129622266256-0.0432074000707893i | 0.17751830345952-20.6808934763501i | -0.611036126287435-0.818671825686058i | 0.00207511681822695-0.00354949942386438i | 0.000714285714285714-0.00898758233935604i | 0.005-0.00448017362067898i | 56.165 | 13.858 | -13.858 | -123.835 | 56.165 | 71.7662 | -13.858
452633.9735 | 72038.9343 | -0.112922177312092-0.167039418783734i | 3.44435752061033-0.561967582995517i | 64.3805507314042-92.4584977430447i | 2.9044259147247-2.1994888730859i | 0.998115407227367-0.043370970506943i | 0.175987331631067-20.6006607915884i | -0.606633848368882-0.815441392942024i | 0.00207327740710265-0.0035399320680105i | 0.000714285714285714-0.00895355881585579i | 0.005-0.00446321340972205i | 55.9405 | 13.909 | -13.909 | -124.0595 | 55.9405 | 72.0389 | -13.909
454353.9826 | 72312.6822 | -0.112905692267219-0.16561877056363i | 3.44410291524771-0.562401871854808i | 63.7285515655744-92.4166931539017i | 2.90438423646647-2.19211798501063i | 0.99810108435844-0.0435351554602256i | 0.17446906299659-20.5207534068854i | -0.602265594757852-0.812224515052585i | 0.00207143083987321-0.00353040665182205i | 0.000714285714285714-0.00891966409230505i | 0.005-0.0044463174035884i | 55.7169 | 13.9602 | -13.9602 | -124.2831 | 55.7169 | 72.3127 | -13.9602
456080.5277 | 72587.4704 | -0.112878368772431-0.164205039733498i | 3.44384640927666-0.562843869479094i | 63.0796995417481-92.3682805578621i | 2.90434224206145-2.18477860365638i | 0.998086652844652-0.0436999571854617i | 0.172963390175757-20.4411698402423i | -0.597931096383804-0.809021124366329i | 0.00206957708389652-0.00352092296751742i | 0.000714285714285714-0.00888589768111675i | 0.005-0.00442948535922336i | 55.4945 | 14.0116 | -14.0116 | -124.5055 | 55.4945 | 72.5875 | -14.0116
457813.6337 | 72863.3028 | -0.112840375617904-0.162798360744355i | 3.44358798879838-0.563293577946377i | 62.43408034959-92.3133607251274i | 2.90429992912089-2.1774706231287i | 0.99807211186507-0.0438653779451312i | 0.171470206797058-20.3619086182419i | -0.59363008639212-0.805831153684259i | 0.00206771610689534-0.00351148080755181i | 0.000714285714285714-0.00885225909654986i | 0.005-0.00441271703449229i | 55.273 | 14.0631 | -14.0631 | -124.727 | 55.273 | 72.8633 | -14.0631
459553.3255 | 73140.1834 | -0.112791882917209-0.161398862892962i | 3.4433276398169-0.563750999398236i | 61.7917766153679-92.2520352737307i | 2.90425729523793-2.17019393798126i | 0.998057460592608-0.0440314200093882i | 0.169989407486874-20.2829682759797i | -0.589362300124491-0.802654536255491i | 0.00206584787696147-0.00350207996461569i | 0.000714285714285714-0.00881874785470199i | 0.005-0.00439601218817722i | 55.0526 | 14.1149 | -14.1149 | -124.9474 | 55.0526 | 73.1402 | -14.1149
461299.6282 | 73418.1161 | -0.112733061949542-0.160006670352971i | 3.44306534823829-0.564216136039329i | 61.1528679181625-92.1844065754267i | 2.90421433798788-2.16294844321431i | 0.998042698193978-0.04419808565608i | 0.168520887858703-20.2043473569974i | -0.585127475099533-0.799491205773266i | 0.00206397236255982-0.00349272023163343i | 0.000714285714285714-0.00878536347350267i | 0.005-0.00437937057997333i | 54.8333 | 14.1668 | -14.1668 | -125.1667 | 54.8333 | 73.4181 | -14.1668
463052.5668 | 73697.1049 | -0.112664085005475-0.158621902210687i | 3.44280109987019-0.564688990136919i | 60.5174308088547-92.1105776635874i | 2.9041710549277-2.1557340342731i | 0.998027823829649-0.0443653771707653i | 0.167064544502509-20.126044413215i | -0.580925350993543-0.796341096370704i | 0.0020620895325327-0.00348340140176184i | 0.000714285714285714-0.00875210547270643i | 0.005-0.00436279197048547i | 54.615 | 14.2189 | -14.2189 | -125.385 | 54.615 | 73.6971 | -14.2189
464812.1665 | 73977.1539 | -0.112585125236234-0.157244672505267i | 3.44253488042107-0.565169564020376i | 59.8855388318104-92.0306521431363i | 2.90412744359617-2.14855060704639i | 0.998012836653796-0.0445332968467331i | 0.165620274974189-20.048058004865i | -0.576755669621492-0.793204142616851i | 0.00206019935610389-0.00347412326838894i | 0.000714285714285714-0.00871897337388564i | 0.005-0.00434627612122482i | 54.3978 | 14.2711 | -14.2711 | -125.6022 | 54.3978 | 73.9772 | -14.2711
466578.4528 | 74258.2671 | -0.112496356506693-0.155875090273112i | 3.44226667549972-0.565657860080691i | 59.2572625490992-91.9447341026127i | 2.90408350151356-2.14139805786485i | 0.997997735814258-0.0447018469850214i | 0.164187977785191-19.9703867004269i | -0.572618174918168-0.790080279512624i | 0.00205830180288297-0.00346488562513269i | 0.000714285714285714-0.00868596670042401i | 0.005-0.00432982279460531i | 54.1817 | 14.3236 | -14.3236 | -125.8183 | 54.1817 | 74.2583 | -14.3236
468351.4509 | 74540.4485 | -0.112397953252103-0.154513259596252i | 3.44199647061456-0.566153880769981i | 58.6326695671457-91.8529280284014i | 2.90403922618156-2.13427628349956i | 0.997982520452488-0.0448710298944354i | 0.162767552392242-19.893029076562i | -0.568512612919522-0.786969442486857i | 0.00205639684286957-0.00345568826583992i | 0.000714285714285714-0.00865308497750947i | 0.005-0.00431343175394035i | 53.9666 | 14.3762 | -14.3762 | -126.0334 | 53.9666 | 74.5404 | -14.3762
470131.1864 | 74823.7022 | -0.112290090338667-0.153159279654502i | 3.44172425117296-0.56665762860096i | 58.0118245656781-91.7553387211885i | 2.90399461508318-2.12718518116048i | 0.997967189703507-0.0450408478915665i | 0.161358899187217-19.8159837180498i | -0.564438731744209-0.783871567392421i | 0.0020544844464576-0.00344653098458505i | 0.000714285714285714-0.00862032773212743i | 0.005-0.00429710276343927i | 53.7527 | 14.4289 | -14.4289 | -126.2473 | 53.7527 | 74.8237 | -14.4289
471917.6849 | 75108.0323 | -0.11217294292804-0.151813244781179i | 3.44145000248072-0.567169106146465i | 57.3947893288427-91.6520712146829i | 2.90394966568256-2.12012464849491i | 0.997951742695858-0.0452113033008099i | 0.159961919487098-19.7392492177239i | -0.560396281575275-0.780786590502323i | 0.00205256458443947-0.00343741357566927i | 0.000714285714285714-0.0085876944930538i | 0.005-0.0042808355882041i | 53.5398 | 14.4818 | -14.4818 | -126.4602 | 53.5398 | 75.108 | -14.4818
473710.9721 | 75393.4428 | -0.112046686345783-0.150475244522173i | 3.44117370974139-0.567688316038926i | 56.7816227783713-91.543230696641i | 2.90390437542478-2.113094583586i | 0.997936178551556-0.0453823984543841i | 0.158576515524104-19.6628241764095i | -0.556385014642058-0.777714448505882i | 0.00205063722801057-0.0034283358336195i | 0.000714285714285714-0.00855518479084857i | 0.005-0.00426462999422604i | 53.3279 | 14.5349 | -14.5349 | -126.6721 | 53.3279 | 75.3934 | -14.5349
475511.0738 | 75679.9379 | -0.111911495953808-0.149145363698159i | 3.44089535805562-0.568215260969847i | 56.1723810086747-91.428922432216i | 2.90385874173596-2.10609488495121i | 0.997920496386043-0.0455541356923478i | 0.157202590435899-19.5867072028608i | -0.552404685202235-0.774655078505003i | 0.00204870234877348-0.00341929755318749i | 0.000714285714285714-0.00852279815784878i | 0.005-0.00424848574838219i | 53.1172 | 14.5881 | -14.5881 | -126.8828 | 53.1172 | 75.6799 | -14.5881
477318.0159 | 75967.5217 | -0.111767547026911-0.147823682469734i | 3.4406149324205-0.568749943689288i | 55.5671173237327-91.3092516896796i | 2.90381276202277-2.09912545154084i | 0.997904695308134-0.0457265173626199i | 0.155840048255936-19.5108969136996i | -0.548455049524077-0.771608418010357i | 0.00204675991874236-0.00341029852934904i | 0.000714285714285714-0.00849053412816175i | 0.005-0.00423240261843215i | 52.9076 | 14.6415 | -14.6415 | -127.0924 | 52.9076 | 75.9675 | -14.6415
479131.8243 | 76256.1982 | -0.111615014633347-0.146510276405305i | 3.44033241772898-0.56929236700534i | 54.9658822756739-91.1843236685061i | 2.90376643367254-2.0921861827365i | 0.997888774419977-0.0458995458209957i | 0.154488793903917-19.4353919333545i | -0.544535865868847-0.768574404937761i | 0.00204480991034728-0.00340133855730328i | 0.000714285714285714-0.00845839223765868i | 0.005-0.00421638037301468i | 52.699 | 14.695 | -14.695 | -127.301 | 52.699 | 76.2562 | -14.695
480952.5253 | 76545.9718 | -0.111454073519513-0.145205216551492i | 3.44004779876919-0.56984253378359i | 54.3687237049167-91.054243429854i | 2.90371975405306-2.08527697834962i | 0.997872732816994-0.046073223431167i | 0.153148733176365-19.3601908940003i | -0.540646894473386-0.765552977604506i | 0.00204285229643865-0.003392417432472i | 0.000714285714285714-0.00842637202396756i | 0.005-0.00420041878164444i | 52.4915 | 14.7487 | -14.7487 | -127.5085 | 52.4915 | 76.546 | -14.7487
482780.1449 | 76836.8465 | -0.111284897998731-0.143908569505881i | 3.43976106022377-0.570400446946582i | 53.7756867817575-90.9191158294493i | 2.90367272051237-2.07839773862i | 0.99785656958784-0.0462475525647386i | 0.151819772737308-19.285292435498i | -0.536787897532857-0.762544074725721i | 0.00204088705029161-0.0033835349504991i | 0.000714285714285714-0.00839447302646702i | 0.005-0.00418451761470855i | 52.2851 | 14.8025 | -14.8025 | -127.7149 | 52.2851 | 76.8368 | -14.8025
484614.7094 | 77128.8265 | -0.111107661844131-0.142620397491912i | 3.43947218666928-0.570966109473276i | 53.186814049299-90.7790454528659i | 2.90362533037868-2.07154836421427i | 0.997840283814348-0.0464225356012474i | 0.150501820109081-19.2106952053364i | -0.532958639183672-0.759547635410851i | 0.00203891414561041-0.00337469090724995i | 0.000714285714285714-0.00836269478627915i | 0.005-0.00416867664346338i | 52.0798 | 14.8564 | -14.8564 | -127.9202 | 52.0798 | 77.1288 | -14.8564
486456.2453 | 77421.916 | -0.110922538185646-0.141340758435729i | 3.43918116257549-0.571539524398508i | 52.6021454675954-90.6341365532126i | 2.90357758096025-2.06472875622445i | 0.997823874571482-0.0465981749281796i | 0.149194783663231-19.1363978585726i | -0.529158885486556-0.756563599160103i | 0.0020369335565329-0.00336588509881116i | 0.000714285714285714-0.00833103684626332i | 0.005-0.00415289564003127i | 51.8756 | 14.9105 | -14.9105 | -128.1244 | 51.8756 | 77.4219 | -14.9105
488304.779 | 77716.1193 | -0.110729699411078-0.140069706044808i | 3.43888797230471-0.572120694812422i | 52.021718458919-90.484492991219i | 2.90352946954515-2.05793881616649i | 0.997807340927284-0.0467744729409888i | 0.147898572611533-19.0623990577749i | -0.525388404409818-0.753591905860967i | 0.00203494525763493-0.00335711732149004i | 0.000714285714285714-0.0082994987510095i | 0.005-0.00413717437739716i | 51.6725 | 14.9647 | -14.9647 | -128.3275 | 51.6725 | 77.7161 | -14.9647
490160.3372 | 78011.4406 | -0.110529317071238-0.138807289888172i | 3.43859260011122-0.572709623859924i | 51.4455679540278-90.3302181777046i | 2.9034809934012-2.05117844597876i | 0.997790681942823-0.0469514320431142i | 0.146613096997115-18.9886974729647i | -0.521646965812726-0.750632495784764i | 0.00203294922393481-0.0033483873718144i | 0.000714285714285714-0.00826808004683156i | 0.005-0.00412151262940542i | 51.4704 | 15.0191 | -15.0191 | -128.5296 | 51.4704 | 78.0114 | -15.0191
492022.9465 | 78307.884 | -0.110321561789125-0.137553555478043i | 3.43829503014055-0.573306314740124i | 50.8737264393467-90.1714150184286i | 2.90343214977571-2.04444754802064i | 0.997773896672148-0.047129054645998i | 0.145338267685693-18.9152917815604i | -0.51793434142911-0.747685309583238i | 0.00203094543089779-0.00333969504653237i | 0.000714285714285714-0.00823678028176082i | 0.005-0.00410591017075654i | 51.2695 | 15.0735 | -15.0735 | -128.7305 | 51.2695 | 78.3079 | -15.0735
493892.6337 | 78605.454 | -0.110106603173097-0.136308544352732i | 3.4379952464288-0.573910770705747i | 50.3062240049485-90.0081858612883i | 2.9033829358955-2.03774602507104i | 0.997756984162232-0.0473073431691026i | 0.144073996356893-18.8421806683206i | -0.514250304851058-0.74475028828521i | 0.00202893385444055-0.00333104014261219i | 0.000714285714285714-0.00820559900553983i | 0.005-0.00409036677700394i | 51.0696 | 15.1281 | -15.1281 | -128.9304 | 51.0696 | 78.6055 | -15.1281
495769.4257 | 78904.1547 | -0.109884609734025-0.135072294160628i | 3.43769323290195-0.57452299506257i | 49.7430883932423-89.840632445864i | 2.90333334896661-2.03107378032693i | 0.997739943452922-0.047486300039929i | 0.142820195495694-18.7693628252886i | -0.510594631512801-0.741827373293214i | 0.00202691447093564-0.00332242245724224i | 0.000714285714285714-0.00817453576961528i | 0.005-0.00407488222455064i | 50.8708 | 15.1828 | -15.1828 | -129.1292 | 50.8708 | 78.9042 | -15.1828
497653.3495 | 79203.9905 | -0.109655748806361-0.13384483874513i | 3.43738897337534-0.575142991168857i | 49.1843450482797-89.6688558552702i | 2.90328338617417-2.02443071740195i | 0.997722773576885-0.047665927694034i | 0.141576778383969-18.6968369517375i | -0.506967098674767-0.73891650638022i | 0.00202488725721602-0.00331384178783099i | 0.000714285714285714-0.00814359012713218i | 0.005-0.00405945629064618i | 50.6731 | 15.2377 | -15.2377 | -129.3269 | 50.6731 | 79.204 | -15.2377
499544.4322 | 79504.9657 | -0.109420186473075-0.132626208230349i | 3.43708245155278-0.575770762434745i | 48.6300171655793-89.4929564702942i | 2.90323304468232-2.01781674032494i | 0.997705473559558-0.0478462285750474i | 0.140343659092119-18.6246017541152i | -0.503367485407748-0.73601762968638i | 0.0020228521905796-0.00330529793200726i | 0.000714285714285714-0.00811276163292704i | 0.005-0.00404408875338333i | 50.4765 | 15.2926 | -15.2926 | -129.5235 | 50.4765 | 79.505 | -15.2926
501442.7011 | 79807.0846 | -0.10917808749441-0.13141642910744i | 3.43677365102607-0.576406312321675i | 48.080125742386-89.3130339257889i | 2.90318232163395-2.01123175353849i | 0.997688042419095-0.0480272051346895i | 0.139120752470809-18.5526559459907i | -0.499795572577242-0.733130685715791i | 0.00202080924879367-0.00329679068762015i | 0.000714285714285714-0.00808204984352164i | 0.005-0.00402877939169488i | 50.2809 | 15.3476 | -15.3476 | -129.7191 | 50.2809 | 79.8071 | -15.3476
503348.1833 | 80110.3515 | -0.108929615240405-0.130215524321455i | 3.43646255527417-0.577049644341783i | 47.534689628288-89.1291870692922i | 2.90313121415061-2.00467566189755i | 0.997670479166308-0.0482088598327885i | 0.137907974142808-18.4809982480008i | -0.496251142827965-0.730255617333337i | 0.00201875841009948-0.00328831985273957i | 0.000714285714285714-0.00805145431711659i | 0.005-0.00401352798535056i | 50.0864 | 15.4028 | -15.4028 | -129.9136 | 50.0864 | 80.1104 | -15.4028
505260.9064 | 80414.7708 | -0.108674931627104-0.129023513358516i | 3.43614914766264-0.577700762057307i | 46.9937255760869-88.9415139218289i | 2.90307971933236-1.998148370668i | 0.997652782804622-0.0483911951372975i | 0.136705240494905-18.4096273877961i | -0.492733980568446-0.727392367761502i | 0.00201669965321672-0.00327988522565645i | 0.000714285714285714-0.00802097461358495i | 0.005-0.00399833431495373i | 49.893 | 15.4581 | -15.4581 | -130.107 | 49.893 | 80.4148 | -15.4581
507180.8979 | 80720.3469 | -0.1084141970564-0.127840412333261i | 3.4358334114429-0.578359669079974i | 46.4572482928827-88.7501116408684i | 2.90302783425762-1.99164978552522i | 0.997634952330013-0.0485742135243115i | 0.135512468669954-18.3385420999904i | -0.489243871955865-0.724540880577328i | 0.00201463295734809-0.00327148660488319i | 0.000714285714285714-0.00799061029446601i | 0.005-0.00398319816193837i | 49.7006 | 15.5134 | -15.5134 | -130.2994 | 49.7006 | 80.7203 | -15.5134
509108.1853 | 81027.0843 | -0.108147570359444-0.126666234076342i | 3.43551532975151-0.579026369070377i | 45.9252704912428-88.5550764853907i | 2.90297555598289-1.98517981255266i | 0.99761698673096-0.0487579174780849i | 0.134329576558974-18.2677411261067i | -0.485780604880917-0.721701099709228i | 0.00201255830218382-0.00326312378915417i | 0.000714285714285714-0.00796036092295878i | 0.005-0.00396811930856581i | 49.5093 | 15.5689 | -15.5689 | -130.4907 | 49.5093 | 81.0271 | -15.5689
511042.7964 | 81334.9872 | -0.107875208743534-0.125500988221967i | 3.43519488560957-0.579700865737374i | 45.3978029404508-88.3565037830232i | 2.90292288154279-1.97873835824051i | 0.997598884988383-0.0489423094910475i | 0.133156482793369-18.1972232145275i | -0.482343968952949-0.718872969434056i | 0.00201047566790613-0.00325479657742635i | 0.000714285714285714-0.00793022606391591i | 0.005-0.00395309753792171i | 49.3191 | 15.6245 | -15.6245 | -130.6809 | 49.3191 | 81.335 | -15.6245
512984.759 | 81644.0601 | -0.107597267742431-0.124344681295266i | 3.43487206192195-0.58038316283744i | 44.8748545177004-88.1544878992065i | 2.90286980794971-1.97232532948419i | 0.997580646075596-0.0491273920638225i | 0.131993106737231-18.1269871204427i | -0.47893375548511-0.716056434374i | 0.00200838503519397-0.00324650476887997i | 0.000714285714285714-0.00790020528383732i | 0.005-0.00393813263391284i | 49.1299 | 15.6801 | -15.6801 | -130.8701 | 49.1299 | 81.6441 | -15.6801
514934.1011 | 81954.3076 | -0.107313901169997-0.123197316799449i | 3.43454684147662-0.581073264174051i | 44.3564322592242-87.9491222083406i | 2.9028163321938-1.96594063358306i | 0.997562268958243-0.0493131677052421i | 0.130839368479719-18.0570316057999i | -0.475549757479754-0.713251439493676i | 0.00200628638522724-0.00323824816291927i | 0.000714285714285714-0.00787029815086399i | 0.005-0.00392322438126403i | 48.9417 | 15.7359 | -15.7359 | -131.0583 | 48.9417 | 81.9543 | -15.7359
516890.8507 | 82265.7339 | -0.107025261077105-0.122058895302625i | 3.43421920694401-0.581771173597039i | 43.8425414112595-87.7404990668721i | 2.90276245124271-1.95958417823896i | 0.997543752594247-0.0494996389323649i | 0.129695188827555-17.9873554392543i | -0.472191769613903-0.710457930097149i | 0.00200417969969162-0.00323002655917335i | 0.000714285714285714-0.00784050423477191i | 0.005-0.00390837256551508i | 48.7546 | 15.7917 | -15.7917 | -131.2454 | 48.7546 | 82.2657 | -15.7917
518855.0359 | 82578.3437 | -0.106731497711712-0.120929414524171i | 3.43388914087619-0.582476895001936i | 43.3331854808068-87.5287097882695i | 2.90270816204146-1.95325587155486i | 0.997525095933754-0.0496868082704919i | 0.128560489297578-17.917957396119i | -0.468859588224883-0.707675851825016i | 0.00200206496078289-0.00322183975749706i | 0.000714285714285714-0.0078108231069654i | 0.005-0.00389357697301761i | 48.5686 | 15.8477 | -15.8477 | -131.4314 | 48.5686 | 82.5783 | -15.8477
520826.6851 | 82892.1414 | -0.106432759482038-0.119808869420607i | 3.43355662570632-0.583190432329349i | 42.8283662861299-87.3138446198439i | 2.90265346151227-1.94695562203345i | 0.997506297919073-0.0498746782531832i | 0.127435192109405-17.8488362583165i | -0.465553011296085-0.704905150651549i | 0.00199994215121163-0.00321368755797211i | 0.000714285714285714-0.00778125434047165i | 0.005-0.00387883739093207i | 48.3836 | 15.9037 | -15.9037 | -131.6164 | 48.3836 | 82.8921 | -15.9037
522805.8265 | 83207.1316 | -0.106129192922746-0.118697252270821i | 3.43322164374784-0.583911789564271i | 42.3280840069319-87.0959927213648i | 2.90259834655434-1.9406833385758i | 0.99748735748462-0.0500632514222745i | 0.126319220178163-17.7799908143299i | -0.462271838442869-0.702145772881814i | 0.00199781125420751-0.003205569760908i | 0.000714285714285714-0.00775179750993387i | 0.005-0.00386415360722462i | 48.1996 | 15.9598 | -15.9598 | -131.8004 | 48.1996 | 83.2071 | -15.9598
524792.4886 | 83523.3187 | -0.105820942664053-0.117594552760643i | 3.43288417719377-0.584640970735441i | 41.8323372341729-86.8752421454188i | 2.90254281404384-1.93443893047997i | 0.997468273556861-0.0502525303278928i | 0.125212497107318-17.7114198591549i | -0.459015870898585-0.699397665148896i | 0.0019956722535241-0.00319748616684339i | 0.000714285714285714-0.00772245219160579i | 0.005-0.00384952541066409i | 48.0166 | 16.016 | -16.016 | -131.9834 | 48.0166 | 83.5233 | -16.016
526786.7001 | 83840.7073 | -0.105508151403672-0.116500758066617i | 3.43254420811602-0.585377979914653i | 41.3411230194718-86.6516798194693i | 2.90248686083355-1.92822230743964i | 0.997449045054255-0.050442517528473i | 0.124114947181575-17.6431221942527i | -0.455784911500749-0.696660774411082i | 0.00199352513344307-0.00318943657654715i | 0.000714285714285714-0.00769321796334504i | 0.005-0.00383495259081899i | 47.8346 | 16.0723 | -16.0723 | -132.1654 | 47.8346 | 83.8407 | -16.0723
528788.4895 | 84159.302 | -0.10519095988153-0.115415852938965i | 3.43220171846477-0.586122821216099i | 40.854436924049-86.4253915295589i | 2.9024304837528-1.92203337954278i | 0.99742967088719-0.0506332155907736i | 0.123026495359868-17.5750966275021i | -0.452578764677313-0.693935047949101i | 0.00199136987877897-0.00318142079101994i | 0.000714285714285714-0.00766409440460758i | 0.005-0.00382043493805438i | 47.6537 | 16.1286 | -16.1286 | -132.3463 | 47.6537 | 84.1593 | -16.1286
530797.8858 | 84479.1073 | -0.104869506857115-0.114339819783617i | 3.43185669006759-0.586875498795668i | 40.3722730671838-86.1964619056084i | 2.90237367960731-1.91587205727024i | 0.997410149957933-0.0508246270898927i | 0.121947067268424-17.5073419731538i | -0.449397236433106-0.691220433363433i | 0.00198920647488348-0.00317343861149543i | 0.000714285714285714-0.00763508109644105i | 0.005-0.00380597224352896i | 47.4738 | 16.185 | -16.185 | -132.5262 | 47.4738 | 84.4791 | -16.185
532814.9177 | 84800.1279 | -0.104543929089445-0.113272638743298i | 3.43150910462882-0.587636016850257i | 39.8946241741266-85.9649744082635i | 2.90231644517893-1.90973825149448i | 0.997390481160563-0.0510167546092836i | 0.120876589193914-17.4398570517835i | -0.446240134336372-0.688516878571571i | 0.00198703490765006-0.00316548983944195i | 0.000714285714285714-0.00760617762147946i | 0.005-0.00379156429919203i | 47.2948 | 16.2415 | -16.2415 | -132.7052 | 47.2948 | 84.8001 | -16.2415
534839.6144 | 85122.3684 | -0.104214361319504-0.112214287777582i | 3.43115894372886-0.588404379617079i | 39.42148162345-85.7310113172344i | 2.90225877722553-1.90363187347815i | 0.997370663380914-0.0512096007407708i | 0.119814988076674-17.3726406902466i | -0.44310726750544-0.685824331805376i | 0.00198485516351832-0.00315757427656407i | 0.000714285714285714-0.00757738356393652i | 0.005-0.00377721089778046i | 47.1169 | 16.2981 | -16.2981 | -132.8831 | 47.1169 | 85.1224 | -16.2981
536872.005 | 85445.8334 | -0.103880936255093-0.111164742741875i | 3.43080618882341-0.589180591372953i | 38.9528354937978-85.4946537210797i | 2.90220067248086-1.89755283487277i | 0.997350695496518-0.0514031680845651i | 0.118762191504016-17.3056917216328i | -0.439998446595524-0.683142741608453i | 0.00198266722947853-0.00314969172480426i | 0.000714285714285714-0.0075486985096i | 0.005-0.00376291183281576i | 46.9399 | 16.3547 | -16.3547 | -133.0601 | 46.9399 | 85.4458 | -16.3547
538912.1186 | 85770.5276 | -0.103543784558012-0.110123977465268i | 3.43045082124281-0.589964656433598i | 38.4886746099975-85.2559815083894i | 2.90214212765425-1.89150104771744i | 0.997330576376537-0.0515974592492795i | 0.1177181277036-17.2390089852211i | -0.436913483785647-0.680472056833498i | 0.00198047109307601-0.00314184198634473i | 0.000714285714285714-0.00752012204582589i | 0.005-0.00374866689860108i | 46.7639 | 16.4114 | -16.4114 | -133.2361 | 46.7639 | 85.7705 | -16.4114
540959.9846 | 86096.4556 | -0.103203034833462-0.109091963827225i | 3.43009282219119-0.590756579152898i | 38.0289865885224-85.0150733603053i | 2.90208313943058-1.88547642443745i | 0.997310304881712-0.0517924768519439i | 0.11668272553689-17.1725913264354i | -0.433852192765673-0.677812226639759i | 0.00197826674241559-0.00313402486360919i | 0.000714285714285714-0.00749165376153207i | 0.005-0.00373447589021825i | 46.5889 | 16.4682 | -16.4682 | -133.4111 | 46.5889 | 86.0965 | -16.4682
543015.6326 | 86423.6221 | -0.102858813621618-0.108068671833074i | 3.42973217274592-0.591556363922199i | 37.5737578822652-84.7720067443446i | 2.90202370446996-1.87947887784298i | 0.99728987986429-0.0519882235180207i | 0.115655914492694-17.1064375968007i | -0.43081438872348-0.675163200490455i | 0.00197605416616602-0.00312624015926492i | 0.000714285714285714-0.00746329324719271i | 0.005-0.00372033860352486i | 46.4149 | 16.525 | -16.525 | -133.5851 | 46.4149 | 86.4236 | -16.525
545079.092 | 86752.0319 | -0.102511245391254-0.107054069688239i | 3.42936885385674-0.592364015169555i | 37.1229738246091-84.5268579094624i | 2.90196381940772-1.87350832112781i | 0.997269300167975-0.0521847018814198i | 0.11463762468075-17.0405466538993i | -0.427799888332241-0.672524928150282i | 0.00197383335356428-0.00311848767622475i | 0.000714285714285714-0.00743504009483234i | 0.005-0.00370625483515128i | 46.2418 | 16.5819 | -16.5819 | -133.7582 | 46.2418 | 86.752 | -16.5819
547150.3925 | 87081.6896 | -0.102160452535365-0.106048123871197i | 3.42900284634506-0.59317953735899i | 36.6766186727658-84.2797018823164i | 2.90190348085402-1.86756466786793i | 0.997248564627854-0.0523819145845133i | 0.11362778682542-16.9749173613278i | -0.424808509737814-0.669897359682869i | 0.00197160429442008-0.00311076721764915i | 0.000714285714285714-0.00740689389801986i | 0.005-0.00369222438249779i | 46.0697 | 16.6388 | -16.6388 | -133.9303 | 46.0697 | 87.0817 | -16.6388
549229.564 | 87412.6 | -0.10180655536869-0.105050799205148i | 3.42863413090329-0.594002934989764i | 36.2346756503776-84.0306124646776i | 2.90184268539389-1.8616478320203i | 0.997227672070342-0.05257986427815i | 0.112626332259428-16.9095485886539i | -0.42184007254626-0.667280445448346i | 0.00196936697912011-0.00310307858694859i | 0.000714285714285714-0.00737885425186279i | 0.005-0.00367824704373161i | 45.8985 | 16.6958 | -16.6958 | -134.1015 | 45.8985 | 87.4126 | -16.6958
551316.6364 | 87744.7679 | -0.101449672127054-0.104062058928329i | 3.42826268809402-0.594834212595598i | 35.7971269893516-83.7796622319468i | 2.90178142958682-1.85575772792152i | 0.997206621313116-0.0527785536216711i | 0.111633192917679-16.8444392113748i | -0.418894397811495-0.664674136100872i | 0.00196712139863234-0.00309542158778561i | 0.000714285714285714-0.0073509207530014i | 0.005-0.00366432261778403i | 45.7283 | 16.7529 | -16.7529 | -134.2717 | 45.7283 | 87.7448 | -16.7529
553411.6396 | 88078.198 | -0.101089918968462-0.103081864762994i | 3.4278884983493-0.595673374743918i | 35.3639539709211-83.5269225327203i | 2.90171970996678-1.84989427028651i | 0.997185411165053-0.0529779852829231i | 0.11064830133115-16.7795881108744i | -0.415971308023004-0.662078382586231i | 0.00196486754451044-0.00308779602407745i | 0.000714285714285714-0.00732309299960291i | 0.005-0.0036504509043475i | 45.559 | 16.81 | -16.81 | -134.441 | 45.559 | 88.0782 | -16.81
555514.6038 | 88412.8952 | -0.10072740997585-0.10211017698302i | 3.42751154197-0.596520426035091i | 34.9351369659192-83.2724634893712i | 2.90165752304191-1.84405737420724i | 0.997164040426162-0.0531781619382736i | 0.109671590620851-16.7149941743823i | -0.413070627093725-0.659493136139432i | 0.00196260540889794-0.00308020169999834i | 0.000714285714285714-0.00729537059135578i | 0.005-0.0036366317038728i | 45.3906 | 16.8671 | -16.8671 | -134.6094 | 45.3906 | 88.4129 | -16.8671
557625.5593 | 88748.8642 | -0.100362257161436-0.101146954480114i | 3.42713179912492-0.597375371101633i | 34.5106554742523-83.0163539995901i | 2.90159486529433-1.83824695515141i | 0.997142507887527-0.0533790862726246i | 0.108702994491846-16.6506562949325i | -0.410192180348007-0.656918348282334i | 0.00196033498453257-0.00307263841998218i | 0.000714285714285714-0.00726775312946378i | 0.005-0.00362286481756605i | 45.2231 | 16.9243 | -16.9243 | -134.7769 | 45.2231 | 88.7489 | -16.9243
559744.5364 | 89086.1098 | -0.0999945704725715-0.100192154828628i | 3.42674924985012-0.598238214607428i | 34.0904881635688-82.7586617388466i | 2.90153173318009-1.83246292896121i | 0.997120812331234-0.053580760979427i | 0.107742447227345-16.5865733713223i | -0.4073357945097-0.654353970821324i | 0.00195805626475038-0.00306510598872516i | 0.000714285714285714-0.00724024021664058i | 0.005-0.00360915004738597i | 45.0566 | 16.9816 | -16.9816 | -134.9434 | 45.0566 | 89.0861 | -16.9816
561871.5657 | 89424.6371 | -0.0996244577990505-0.0992457343489701i | 3.42636387404819-0.599108961246934i | 33.6746129071105-82.4994531637284i | 2.90146812312874-1.82670521185197i | 0.99709895253031-0.0537831887606941i | 0.106789883682869-16.5227443080724i | -0.40450129769034-0.651799955844965i | 0.00195576924349002-0.00305760421118848i | 0.000714285714285714-0.00721283145710359i | 0.005-0.00359548719604102i | 44.8909 | 17.0389 | -17.0389 | -135.1091 | 44.8909 | 89.4246 | -17.0389
564006.6776 | 89764.4507 | -0.0992520249817719-0.0983076481695792i | 3.42597565148748-0.59998761574438i | 33.2630068207454-82.2387935161114i | 2.90140403154339-1.82097372041095i | 0.997076927248659-0.0539863723270156i | 0.105845239280472-16.4591680153864i | -0.401688519377454-0.649256255721737i | 0.00195347391529687-0.0030501328926012i | 0.000714285714285714-0.00718552645656861i | 0.005-0.00358187606698648i | 44.7261 | 17.0962 | -17.0962 | -135.2739 | 44.7261 | 89.7645 | -17.0962
566149.903 | 90105.5556 | -0.0988773758227072-0.097377850287493i | 3.42558456180133-0.600874182852953i | 32.8556462991769-81.9767468281238i | 2.90133945480036-1.81526837159602i | 0.997054735240992-0.0541903143975714i | 0.104908450003034-16.3958434091115i | -0.398897290422967-0.646722823097749i | 0.00195117027532718-0.00304269183846313i | 0.000714285714285714-0.00715832482224409i | 0.005-0.00356831646442167i | 44.5622 | 17.1536 | -17.1536 | -135.4378 | 44.5622 | 90.1056 | -17.1536
568301.2726 | 90447.9567 | -0.0985006120961027-0.0964562936274702i | 3.42519058448735-0.601768667353978i | 32.4525070513194-81.7133759278592i | 2.90127438924902-1.80958908273439i | 0.997032375252761-0.0543950177001445i | 0.103979452388607-16.3327694106987i | -0.396127443031699-0.644199610894479i | 0.00194885831935211-0.0030352808545479i | 0.000714285714285714-0.00713122616282536i | 0.005-0.00355480819328718i | 44.3992 | 17.211 | -17.211 | -135.6008 | 44.3992 | 90.448 | -17.211
570460.8175 | 90791.6589 | -0.0981218335608347-0.095542930099713i | 3.4247936989067-0.602671074056099i | 32.0535641348579-81.4487424458051i | 2.90120883121163-1.80393577152138i | 0.997009846020093-0.0546004849711345i | 0.103058183524843-16.2699449471647i | -0.393378810750018-0.641686572306593i | 0.00194653804376189-0.00302789974690598i | 0.000714285714285714-0.00710423008848909i | 0.005-0.00354135105926198i | 44.2371 | 17.2685 | -17.2685 | -135.7629 | 44.2371 | 90.7917 | -17.2685
572628.5686 | 91136.6672 | -0.0977411379738646-0.094637710656126i | 3.42439388428321-0.603581407794425i | 31.6587919899623-81.1829068219379i | 2.90114277698306-1.79830835601912i | 0.996987146269725-0.0548067189555711i | 0.102144581043468-16.2073689510523i | -0.39065122845452-0.639183660799689i | 0.0019442094455698-0.00302054832186786i | 0.000714285714285714-0.00707733621088774i | 0.005-0.00352794486876069i | 44.0758 | 17.326 | -17.326 | -135.9242 | 44.0758 | 91.1367 | -17.326
574804.5571 | 91482.9866 | -0.097358621104735-0.0937405853451899i | 3.42399111970278-0.604499673429712i | 31.2681644721915-80.9159283134599i | 2.90107622283075-1.79270675465535i | 0.99696427471893-0.0550137224071261i | 0.101238583114823-16.1450403603931i | -0.387944532340898-0.636690830108189i | 0.00194187252241611-0.00301322638604736i | 0.000714285714285714-0.00705054414314375i | 0.005-0.00351458942893076i | 43.9154 | 17.3836 | -17.3836 | -136.0846 | 43.9154 | 91.483 | -17.3836
576988.8145 | 91830.6219 | -0.0969743767510315-0.0928515033653855i | 3.4235853841125-0.605425875847483i | 30.8816548845547-80.6478650031293i | 2.90100916499432-1.78713088622209i | 0.996941230075452-0.0552214980881274i | 0.100340128442465-16.0829581186691i | -0.385258559912833-0.63420803423312i | 0.0019395272725721-0.00300593374634499i | 0.000714285714285714-0.00702385349984435i | 0.005-0.00350128454764969i | 43.7558 | 17.4411 | -17.4411 | -136.2442 | 43.7558 | 91.8306 | -17.4411
579181.3719 | 92179.5783 | -0.0965884967547551-0.0919704131172297i | 3.42317665631995-0.606360019957188i | 30.4992360087643-80.3787738081555i | 2.90094159968552-1.78158066987446i | 0.996918011037438-0.0554300487695702i | 0.0994491562578342-16.0211211747754i | -0.382593149971043-0.631735227440034i | 0.00193717369494395-0.00299867020995133i | 0.000714285714285714-0.00699726389703563i | 0.005-0.0034880300335223i | 43.597 | 17.4988 | -17.4988 | -136.403 | 43.597 | 92.1796 | -17.4988
581382.2612 | 92529.8607 | -0.0962010710195579-0.091097262253892i | 3.42276491499246-0.607302110691328i | 30.1208801356589-80.1087104896225i | 2.90087352308791-1.77605602512939i | 0.996894616293367-0.0556393772311306i | 0.0985656063149705-15.9595284829829i | -0.3799481426024-0.629272364256857i | 0.00193481178907658-0.0029914355843506i | 0.000714285714285714-0.00697077495221719i | 0.005-0.00347482569587796i | 43.4391 | 17.5564 | -17.5564 | -136.5609 | 43.4391 | 92.5299 | -17.5564
583591.5138 | 92881.4742 | -0.0958121875287653-0.0902319977304292i | 3.42235013865625-0.608252153004565i | 29.7465590948226-79.837729662406i | 2.90080493135674-1.77055687186444i | 0.996871044521979-0.0558494862611774i | 0.0976894188852935-15.8981790029015i | -0.377323379169167-0.626819399471831i | 0.0019324415551575-0.00298422967732427i | 0.000714285714285714-0.00694438628433673i | 0.005-0.00346167134476785i | 43.282 | 17.6141 | -17.6141 | -136.718 | 43.282 | 92.8815 | -17.6141
585809.1615 | 93234.4238 | -0.0954219323641482-0.0893745658516384i | 3.42193230569576-0.609210151872851i | 29.3762442833936-79.5658848055525i | 2.90073582061877-1.76508313031648i | 0.996847294392209-0.0560603786567836i | 0.0968205347524445-15.8370716994438i | -0.37471870229831-0.624376288131455i | 0.00193006299402057-0.00297705229695477i | 0.000714285714285714-0.00691809751378434i | 0.005-0.00344856679096219i | 43.1257 | 17.6718 | -17.6718 | -136.8743 | 43.1257 | 93.2344 | -17.6718
588035.2363 | 93588.7146 | -0.0950303897253862-0.0885249123185322i | 3.42151139435284-0.610176112292522i | 29.009906694067-79.2932282730906i | 2.90066618697194-1.75963472108055i | 0.996823364563109-0.0562720572237393i | 0.0959588952071788-15.7762055427887i | -0.372133955870935-0.621942985538409i | 0.00192767610714976-0.00296990325162923i | 0.000714285714285714-0.00689190826238725i | 0.005-0.00343551184594759i | 42.9702 | 17.7295 | -17.7295 | -137.0298 | 42.9702 | 93.5887 | -17.7295
590269.7702 | 93944.3517 | -0.0946376419501672-0.0876829822734719i | 3.42108738272604-0.611150039279398i | 28.6475169423131-79.0198113052393i | 2.90059602648525-1.75421156510856i | 0.996799253683785-0.0564845247765625i | 0.0951044420423195-15.7155795083457i | -0.369568985011789-0.619519447249555i | 0.00192528089668282-0.00296278235004343i | 0.000714285714285714-0.00686581815340435i | 0.005-0.00342250632192427i | 42.8155 | 17.7873 | -17.7873 | -137.1845 | 42.8155 | 93.9444 | -17.7873
592512.7953 | 94301.3402 | -0.0942437695348749-0.0868487203439471i | 3.42066024876971-0.612131937867863i | 28.2890452928048-78.7456840399905i | 2.90052533519858-1.74881358370814i | 0.996774960393318-0.0566977841385109i | 0.0942571175477602-15.6551925767192i | -0.367023636078881-0.617105629073931i | 0.00192287736541488-0.00295568940120565i | 0.000714285714285714-0.00683982681152054i | 0.005-0.00340955003180343i | 42.6616 | 17.8451 | -17.8451 | -137.3384 | 42.6616 | 94.3013 | -17.8451
594764.344 | 94659.6853 | -0.0938488511558278-0.0860220706850479i | 3.42022997029339-0.613121813109948i | 27.9344616850715-78.47089552503i | 2.90045410912238-1.74344069854134i | 0.996750483320696-0.0569118381415934i | 0.093416864505534-15.5950437336735i | -0.364497756653182-0.61470148707076i | 0.00192046551680212-0.00294862421444085i | 0.000714285714285714-0.00681393386284175i | 0.005-0.00339664278920444i | 42.5084 | 17.9029 | -17.9029 | -137.4916 | 42.5084 | 94.6597 | -17.9029
597024.4485 | 95019.3921 | -0.0934529636910026-0.0852029770206197i | 3.41979652496091-0.614119670074387i | 27.583735758389-78.195493729978i | 2.90038234423758-1.7380928316235i | 0.996725821084739-0.0571266896265807i | 0.0925836261849255-15.5351319700982i | -0.36199119552844-0.61230697754752i | 0.00191804535496519-0.00294158659939465i | 0.000714285714285714-0.00678813893488918i | 0.005-0.00338378440845233i | 42.3561 | 17.9607 | -17.9607 | -137.6439 | 42.3561 | 95.0194 | -17.9607
599293.1414 | 95380.4658 | -0.0930561822422223-0.0843913826831279i | 3.4193598902897-0.61512551384569i | 27.2368368759031-77.919525558912i | 2.90031003649522-1.73276990532198i | 0.996700972294028-0.0573423414430166i | 0.0917573463376457-15.475456281973i | -0.359503802701043-0.609922057057951i | 0.0019156168846928-0.00293457636603766i | 0.000714285714285714-0.00676244165659412i | 0.005-0.00337097470457494i | 42.2045 | 18.0186 | -18.0186 | -137.7955 | 42.2045 | 95.3805 | -18.0186
601570.4553 | 95742.9116 | -0.0926585801577437-0.0835872306522642i | 3.41892004364997-0.61613934952318i | 26.8937341480213-77.6430368631573i | 2.90023718181645-1.72747184235498i | 0.996675935546827-0.0575587964492284i | 0.0909379691930524-15.416015670334i | -0.357035429360024-0.607546682400194i | 0.00191318011144505-0.00292759332466972i | 0.000714285714285714-0.0067368416582926i | 0.005-0.0033582134933004i | 42.0536 | 18.0764 | -18.0764 | -137.9464 | 42.0536 | 95.7429 | -18.0764
603856.423 | 96106.7346 | -0.0922602290552226-0.0827904635922862i | 3.41847696226394-0.617161182220033i | 26.5543964550538-77.3660724543142i | 2.90016377609207-1.72219856579034i | 0.996650709431016-0.0577760575123375i | 0.0901254394534291-15.3568091412394i | -0.354585927877119-0.605180810614829i | 0.00191073504135686-0.00292063728592427i | 0.000714285714285714-0.00671133857172006i | 0.005-0.0033455005910544i | 41.9035 | 18.1343 | -18.1343 | -138.0965 | 41.9035 | 96.1067 | -18.1343
606151.0775 | 96471.9402 | -0.0918611988450039-0.0820010238881431i | 3.41803062320508-0.618191017062309i | 26.2187924691427-77.0886761174999i | 2.90008981518246-1.71694999904433i | 0.996625292524006-0.0579941275082698i | 0.0893197022893152-15.2978357057361i | -0.352155151796933-0.602824398983031i | 0.00190828168124129-0.00291370806077284i | 0.000714285714285714-0.00668593203000605i | 0.005-0.00333283581495756i | 41.7541 | 18.1922 | -18.1922 | -138.2459 | 41.7541 | 96.4719 | -18.1922
608454.4515 | 96838.5336 | -0.0914615577537071-0.0812188536803813i | 3.41758100339734-0.619228859187975i | 25.8868906754756-76.8108906247841i | 2.90001529491742-1.71172606588047i | 0.996599683392674-0.0582130093217651i | 0.0885207033348795-15.2390943798266i | -0.349742955827194-0.600477405024727i | 0.00190582003859266-0.00290680546052959i | 0.000714285714285714-0.00666062166766888i | 0.005-0.00332021898282283i | 41.6054 | 18.2502 | -18.2502 | -138.3946 | 41.6054 | 96.8385 | -18.2502
610766.5785 | 97206.52 | -0.0910613723480673-0.0804438948988611i | 3.41712807961432-0.620274713745906i | 25.5586593927908-76.5327577487933i | 2.89994021109575-1.70652669040835i | 0.99657388059328-0.0584327058463879i | 0.0877283886833584-15.1805841844353i | -0.347349195829079-0.598139786496685i | 0.00190335012158996-0.00289992929685594i | 0.000714285714285714-0.0066354071206106i | 0.005-0.00330764991315285i | 41.4575 | 18.3081 | -18.3081 | -138.5425 | 41.4575 | 97.2065 | -18.3081
613087.4915 | 97575.9048 | -0.090660707558996-0.0796760892953062i | 3.41667182847858-0.621328585894894i | 25.2340667932054-76.2543182764657i | 2.89986455948523-1.70135179708242i | 0.996547882671395-0.0586532199845358i | 0.0869427048825295-15.1223041453763i | -0.344973728807643-0.595811501390755i | 0.0019008719390997-0.00289307938176521i | 0.000714285714285714-0.00661028802611136i | 0.005-0.00329512842513733i | 41.3102 | 18.3661 | -18.3661 | -138.6898 | 41.3102 | 97.5759 | -18.3661
615417.2239 | 97946.6933 | -0.0902596267058346-0.0789153784747147i | 3.41621222646075-0.622390480802631i | 24.9130809213603-75.9756120229371i | 2.89978833582225-1.69620131070082i | 0.996521688161821-0.0588745546474501i | 0.0861635989302487-15.0642532933209i | -0.34261641290233-0.593492507932023i | 0.00189838550067926-0.00288625552762751i | 0.000714285714285714-0.00658526402282464i | 0.005-0.00328265433865046i | 41.1637 | 18.4241 | -18.4241 | -138.8363 | 41.1637 | 97.9467 | -18.4241
617755.8094 | 98318.8907 | -0.0898581915207644-0.0781617039256342i | 3.41574924987883-0.623460403644686i | 24.5956697129039-75.6966778455369i | 2.89971153581162-1.69107515640419i | 0.996495295588515-0.0590967127552239i | 0.0853910182700218-15.0064306637653i | -0.340277107377558-0.591182764577031i | 0.00189589081657966-0.00287945754717454i | 0.000714285714285714-0.00656033475077169i | 0.005-0.00327022747424831i | 41.0179 | 18.4821 | -18.4821 | -138.9821 | 41.0179 | 98.3189 | -18.4821
620103.2815 | 98692.5025 | -0.0894564621733446-0.0774150070493463i | 3.4152828748974-0.624538359603489i | 24.2818010123266-75.4175536578778i | 2.89963415512646-1.68597325967456i | 0.996468703464511-0.0593196972368116i | 0.0846249107866374-14.9488352969987i | -0.337955672613407-0.588882230012024i | 0.00189338789774858-0.00287268525350459i | 0.000714285714285714-0.00653549985133659i | 0.005-0.00325784765316628i | 40.8727 | 18.5401 | -18.5401 | -139.1273 | 40.8727 | 98.6925 | -18.5401
622459.6739 | 99067.534 | -0.0890544972951418-0.0766752291879646i | 3.41481307752678-0.625624353867266i | 23.9714425901545-75.1382764440182i | 2.89955618940781-1.68089554633408i | 0.996441910291844-0.0595435110300375i | 0.0838652248018391-14.8914662380717i | -0.335651970096367-0.586590863151165i | 0.00189087675583326-0.00286593846008748i | 0.000714285714285714-0.00651075896726102i | 0.005-0.00324551469731648i | 40.7282 | 18.5981 | -18.5981 | -139.2718 | 40.7282 | 99.0675 | -18.5981
624825.0207 | 99443.9906 | -0.0886523540044444-0.0759423116514859i | 3.41433983362233-0.626718391629014i | 23.6645621595252-74.8588822726899i | 2.89947763426445-1.67584194254393i | 0.996414914561467-0.0597681570816036i | 0.0831119090700496-14.8343225367657i | -0.333365862410203-0.58430862313484i | 0.00188835740318318-0.00285921698076973i | 0.000714285714285714-0.006486111742639i | 0.005-0.00323322842928519i | 40.5844 | 18.6562 | -18.6562 | -139.4156 | 40.5844 | 99.444 | -18.6562
627199.3558 | 99821.8778 | -0.0882500879310087-0.0752161957437895i | 3.41386311888359-0.627820478085417i | 23.3611273921401-74.5794063115588i | 2.89939848527275-1.67081237480312i | 0.996387714753173-0.0599936383470987i | 0.0823649127741345-14.7774032475603i | -0.331097213226841-0.582035469327891i | 0.00188582985285285-0.00285252062977972i | 0.000714285714285714-0.00646155782291192i | 0.005-0.00322098867233034i | 40.4412 | 18.7142 | -18.7142 | -139.5588 | 40.4412 | 99.8219 | -18.7142
629582.7133 | 100201.2009 | -0.0878477532408363-0.0744968227876561i | 3.41338290885354-0.628930618435788i | 23.0611059336356-74.299882841526i | 2.89931873797633-1.66580676994736i | 0.996360309335516-0.0602199577910058i | 0.0816241855212254-14.7207074296042i | -0.328845887297415-0.579771361317963i | 0.00188329411860447-0.00284584922173298i | 0.000714285714285714-0.00643709685486345i | 0.005-0.0032087952503789i | 40.2987 | 18.7723 | -18.7723 | -139.7013 | 40.2987 | 100.2012 | -18.7723
631975.1276 | 100581.9655 | -0.0874454026609413-0.0737841341487702i | 3.41289917891783-0.630048817880982i | 22.7644654183535-74.0203452710328i | 2.89923838788587-1.66082505514789i | 0.996332696765731-0.0604471183867095i | 0.080889677338575-14.6642341466836i | -0.326611750443323-0.577516258913785i | 0.00188075021491047-0.00283920257163746i | 0.000714285714285714-0.0064127284866143i | 0.005-0.00319664798802441i | 40.1568 | 18.8303 | -18.8303 | -139.8432 | 40.1568 | 100.582 | -18.8303
634376.6331 | 100964.1769 | -0.0870430875040947-0.0730780712587767i | 3.41241190430391-0.631175081622293i | 22.4711734835524-73.7408261503731i | 2.89915743047889-1.65586715791032i | 0.99630487548965-0.0606751231165038i | 0.0801613386694619-14.6079824671928i | -0.324394669547409-0.575270122143534i | 0.00187819815695596-0.00283258049489897i | 0.000714285714285714-0.00638845236761736i | 0.005-0.00318454671052441i | 40.0155 | 18.8884 | -18.8884 | -139.9845 | 40.0155 | 100.9642 | -18.8884
636787.2643 | 101347.8408 | -0.0866408576935249-0.072378575637385i | 3.41192106008039-0.632309414860372i | 22.1811977830492-73.4613571859865i | 2.8990758611995-1.65093300607351i | 0.996276843941624-0.0609039749715994i | 0.0794391203691444-14.5519514641031i | -0.322194512545182-0.573032911253142i | 0.00187563796064125-0.00282598280732665i | 0.000714285714285714-0.00636426814865248i | 0.005-0.00317249124379798i | 39.8749 | 18.9465 | -18.9465 | -140.1251 | 39.8749 | 101.3478 | -18.9465
639207.0559 | 101732.9626 | -0.0862387617875477-0.0716855889135669i | 3.41142662115607-0.63345182279408i | 21.8945060003293-73.1819692547357i | 2.89899367545813-1.6460225278084i | 0.996248600544437-0.0611336769521301i | 0.078722973700853-14.4961402149345i | -0.320011148416167-0.570804586704712i | 0.00187306964258411-0.00281940932513856i | 0.000714285714285714-0.00634017548182156i | 0.005-0.00316048141442318i | 39.7349 | 19.0046 | -19.0046 | -140.2651 | 39.7349 | 101.733 | -19.0046
641636.0427 | 102119.5479 | -0.085836847004115-0.0709990528458443i | 3.41092856227934-0.634602310619389i | 21.6110658611117-72.9026924181386i | 2.89891086863137-1.64113565161689i | 0.996220143709229-0.0613642320671596i | 0.0780128503318258-14.440547801725i | -0.31784444717527-0.568585109174862i | 0.00187049322012203-0.00281285986496724i | 0.000714285714285714-0.0063161740205435i | 0.005-0.00314851704963456i | 39.5955 | 19.0627 | -19.0627 | -140.4045 | 39.5955 | 102.1195 | -19.0627
644074.2597 | 102507.6021 | -0.0854351592452588-0.0703189093417143i | 3.41042685803726-0.635760883528231i | 21.3308451454041-72.6235559365611i | 2.89882743606158-1.63627230633067i | 0.996191471835405-0.0615956433346878i | 0.0773087023293931-14.3851733110023i | -0.31569427986427-0.566374439553131i | 0.00186790871131442-0.00280633424386545i | 0.000714285714285714-0.0062922634195492i | 0.005-0.00313659797732074i | 39.4567 | 19.1208 | -19.1208 | -140.5433 | 39.4567 | 102.5076 | -19.1208
646521.7419 | 102897.131 | -0.0850337431214164-0.0696451004762242i | 3.40992148285481-0.636927546707347i | 21.0538116990515-72.3445882833491i | 2.89874337305686-1.63143242111016i | 0.99616258331056-0.0618279137816568i | 0.0766104821570994-14.3300158337544i | -0.313560518543364-0.564172538940416i | 0.00186531613494473-0.00279983227931194i | 0.000714285714285714-0.00626844333487669i | 0.005-0.00312472402602185i | 39.3185 | 19.1789 | -19.1789 | -140.6815 | 39.3185 | 102.8971 | -19.1789
648978.5245 | 103288.1401 | -0.0846326419756197-0.0689775685097071i | 3.40941241099418-0.638102305337137i | 20.7799334447872-72.0658171588928i | 2.89865867489059-1.62661592544328i | 0.996133476510385-0.062061046443957i | 0.0759181426708655-14.275074465401i | -0.311443036282778-0.561979368647364i | 0.00186271551052237-0.00279335378921724i | 0.000714285714285714-0.006244713423866i | 0.005-0.00311289502492714i | 39.1808 | 19.237 | -19.237 | -140.8192 | 39.1808 | 103.2881 | -19.237
651444.6429 | 103680.6351 | -0.0842318979075356-0.0683162559047249i | 3.40889961655386-0.639285164590478i | 20.5091783928112-71.7872695046188i | 2.89857333680131-1.62182274914441i | 0.996104149798592-0.0622950443664321i | 0.0752316371152003-14.2203483057652i | -0.309341707154476-0.559794890192847i | 0.00186010685828472-0.00278689859192964i | 0.000714285714285714-0.00622107334515441i | 0.005-0.00310111080387242i | 39.0438 | 19.2951 | -19.2951 | -140.9562 | 39.0438 | 103.6806 | -19.2951
653920.1325 | 104074.6215 | -0.0838315517973401-0.0676611053422158i | 3.40838307346793-0.640476129631543i | 20.241514650895-71.5089715168941i | 2.89848735399247-1.61705282235323i | 0.996074601526822-0.0625299106028844i | 0.0745509191194441-14.1658364590449i | -0.307256406223917-0.557619065302403i | 0.00185749019919893-0.00278046650624108i | 0.000714285714285714-0.00619752275867146i | 0.005-0.00308937119333773i | 38.9073 | 19.3533 | -19.3533 | -141.0927 | 38.9073 | 104.0746 | -19.3533
656405.029 | 104470.105 | -0.0834316433294198-0.0670120597368891i | 3.40786275550528-0.641675205614614i | 19.9769104340388-71.2309486608421i | 2.89840072163209-1.61230607553361i | 0.99604483003456-0.0627656482160801i | 0.0738759426940615-14.1115380337856i | -0.305187009541912-0.555451855906728i | 0.00185486555496365-0.0027740573513932i | 0.000714285714285714-0.00617406132563405i | 0.005-0.00307767602444484i | 38.7713 | 19.4114 | -19.4114 | -141.2287 | 38.7713 | 104.4701 | -19.4114
658899.3682 | 104867.0914 | -0.0830322110158805-0.0663690622518696i | 3.40733863626881-0.642882397682864i | 19.7153340736813-70.9532256840539i | 2.89831343485264-1.6075824394725i | 0.996014833649049-0.0630022602777531i | 0.0732066622269648-14.0574521428519i | -0.303133394136522-0.553293224140154i | 0.00185223294801068-0.00276767094708348i | 0.000714285714285714-0.00615068870854157i | 0.005-0.00306602512895482i | 38.6359 | 19.4695 | -19.4695 | -141.3641 | 38.6359 | 104.8671 | -19.4695
661403.1857 | 105265.5864 | -0.0826332922198554-0.0657320563126228i | 3.40681068919459-0.644097710967136i | 19.45675402648-70.6758266301946i | 2.89822548875063-1.60288184527877i | 0.995984610685206-0.06323974986861i | 0.0725430324798897-14.0035779034002i | -0.301095438005032-0.551143132339138i | 0.00184959240150662-0.00276130711347139i | 0.000714285714285714-0.00612740457117113i | 0.005-0.0030544183392656i | 38.5011 | 19.5277 | -19.5277 | -141.4989 | 38.5011 | 105.2656 | -19.5277
663916.5179 | 105665.5956 | -0.082234923178609-0.0651009856201934i | 3.40627888755118-0.645321150584733i | 19.2011388826832-70.398774852502i | 2.89813687838653-1.5982042243822i | 0.995954159445529-0.0634781200783336i | 0.0718850085847964-13.9499144368521i | -0.299073020106044-0.549001543040835i | 0.00184694393935421-0.00275496567118457i | 0.000714285714285714-0.00610420857857256i | 0.005-0.00304285548840966i | 38.3668 | 19.5858 | -19.5858 | -141.6332 | 38.3668 | 105.6656 | -19.5858
666439.4006 | 106067.1249 | -0.0818371390264142-0.0644757941637413i | 3.40574320443878-0.646552721638153i | 18.948457374081-70.1220930271556i | 2.89804759878434-1.59354950853228i | 0.995923478220009-0.0637173740055869i | 0.0712325460403181-13.8964608688664i | -0.297066020351556-0.546868418981559i | 0.0018442875861938-0.00274864644132519i | 0.000714285714285714-0.00608110039706372i | 0.005-0.00303133641005146i | 38.233 | 19.6439 | -19.6439 | -141.767 | 38.233 | 106.0671 | -19.6439
668971.8703 | 106470.18 | -0.0814399738171986-0.0638564262324434i | 3.40520361278849-0.647792429213849i | 18.6986783815795-69.8458031665293i | 2.89795764493148-1.58891762979714i | 0.995892565286049-0.0639575147580162i | 0.0705856007082486-13.8432163293131i | -0.29507431959918-0.544743723095394i | 0.00184162336740458-0.00274234924547619i | 0.000714285714285714-0.00605807969422564i | 0.005-0.00301986093848521i | 38.0997 | 19.7021 | -19.7021 | -141.9003 | 38.0997 | 106.4702 | -19.7021
671513.9635 | 106874.7666 | -0.0810434605469645-0.0632428264267366i | 3.40466008536147-0.649040278380952i | 18.4517709423786-69.5699266323109i | 2.89786701177839-1.58430852056249i | 0.995861418908363-0.0641985454522541i | 0.0699441288100633-13.7901799522463i | -0.293097799644393-0.542627418512704i | 0.00183895130910583-0.00273607390570783i | 0.000714285714285714-0.00603514613889785i | 0.005-0.00300842890863241i | 37.9669 | 19.7602 | -19.7602 | -142.0331 | 37.9669 | 106.8748 | -19.7602
674065.7165 | 107280.8908 | -0.0806476311759498-0.0626349396689543i | 3.40411259474819-0.650296274189995i | 18.2077042567912-69.2944841484877i | 2.8977756942384-1.57972211353046i | 0.995830037338895-0.0644404692139222i | 0.0693080869234786-13.7373508758784i | -0.29113634321287-0.540519468558756i | 0.0018362714381579-0.002729820244584i | 0.000714285714285714-0.00601229940117337i | 0.005-0.00299704015603946i | 37.8347 | 19.8183 | -19.8183 | -142.1653 | 37.8347 | 107.2809 | -19.8183
676627.1662 | 107688.5581 | -0.0802525166505473-0.0620327112133592i | 3.40356111336769-0.651560421671629i | 17.9664476946961-69.0194958141916i | 2.8976836871874-1.57515834171856i | 0.995798418816723-0.0646832891776336i | 0.0686774319790534-13.6847282425535i | -0.289189833952877-0.538419836752278i | 0.00183358378216332-0.00272358808516884i | 0.000714285714285714-0.00598953915239429i | 0.005-0.00298569451687533i | 37.7029 | 19.8765 | -19.8765 | -142.2971 | 37.7029 | 107.6886 | -19.8765
679198.3495 | 108097.7747 | -0.0798581469249607-0.0614360866555864i | 3.40300561346675-0.652832725835305i | 17.727970801643-68.7449811164016i | 2.89759098546356-1.57061713845855i | 0.995766561567972-0.0649270084869947i | 0.0680521212568182-13.6323111987216i | -0.28725815642772-0.53632848680406i | 0.00183088836946757-0.00271737725103328i | 0.000714285714285714-0.00596686506514673i | 0.005-0.0029743918279292i | 37.5716 | 19.9346 | -19.9346 | -142.4284 | 37.5716 | 108.0978 | -19.9346
681779.3032 | 108508.5462 | -0.0794645509825986-0.0608450119415404i | 3.4024460671191-0.654113191667969i | 17.4922433046261-68.470958942503i | 2.89749758386709-1.56609843739538i | 0.995734463805718-0.0651716302946068i | 0.0674321123829531-13.5800988949135i | -0.285341196108298-0.5342453826156i | 0.00182818522915997-0.00271118756626164i | 0.000714285714285714-0.00594427681325636i | 0.005-0.00296313192660809i | 37.4408 | 19.9927 | -19.9927 | -142.5592 | 37.4408 | 108.5085 | -19.9927
684370.0645 | 108920.8787 | -0.0790717568571983-0.0602594333757281i | 3.40188244622472-0.655401824132723i | 17.259235117523-68.1974475926895i | 2.89740347715999-1.56160217248613i | 0.9957021237299-0.0654171577620678i | 0.0668173633264866-13.5280904857142i | -0.283438839365667-0.532170488277693i | 0.00182547439107426-0.00270501885545833i | 0.000714285714285714-0.00592177407178359i | 0.005-0.00295191465093454i | 37.3105 | 20.0509 | -20.0509 | -142.6895 | 37.3105 | 108.9209 | -20.0509
686970.6708 | 109334.778 | -0.0786797916536784-0.0596792976290811i | 3.40131472250902-0.656698628167498i | 17.0289163462247-67.92446479222i | 2.89730866006569-1.55712827799885i | 0.995669539527221-0.0656635940599729i | 0.0662078323960455-13.476285129739i | -0.281550973463712-0.530103768069107i | 0.00182275588578925-0.00269887094375457i | 0.000714285714285714-0.00589935651701891i | 0.005-0.00294073983954427i | 37.1806 | 20.109 | -20.109 | -142.8194 | 37.1806 | 109.3348 | -20.109
689581.1593 | 109750.2502 | -0.0782886815687104-0.0591045517462593i | 3.40074286752203-0.658003608683679i | 16.8012572934558-67.6520277035152i | 2.89721312726895-1.55267668851159i | 0.995636709371061-0.0659109423679147i | 0.0656034782366278-13.4246819896074i | -0.279677486551864-0.528045186455229i | 0.00182002974462929-0.00269274365681518i | 0.000714285714285714-0.00587702382647829i | 0.005-0.00292960733168387i | 37.0512 | 20.1671 | -20.1671 | -142.9488 | 37.0512 | 109.7503 | -20.1671
692201.5677 | 110167.3011 | -0.0778984519110094-0.0585351431524587i | 3.40016685263769-0.659316770564746i | 16.5762284632978-67.3801529380957i | 2.89711687341535-1.54824733891122i | 0.995603631421378-0.0661592058744845i | 0.0650042598264161-13.3732802319187i | -0.277818267657872-0.525994708086709i | 0.00181729599966455-0.00268663682084534i | 0.000714285714285714-0.00585477567889847i | 0.005-0.00291851696720848i | 36.9223 | 20.2253 | -20.2253 | -143.0777 | 36.9223 | 110.1673 | -20.2253
694831.9337 | 110585.9369 | -0.077509127121345-0.0579710196597595i | 3.39958664905306-0.660638118664895i | 16.3538005654326-67.1088565683644i | 2.89701989311128-1.54384016439246i | 0.995570303824617-0.0664083877772712i | 0.0644101364736259-13.3220790272274i | -0.275973206680666-0.523952297798186i | 0.00181455468371141-0.00268055026259755i | 0.000714285714285714-0.0058326117542324i | 0.005-0.00290746858657947i | 36.7937 | 20.2834 | -20.2834 | -143.2063 | 36.7937 | 110.5859 | -20.2834
697472.2951 | 111006.1634 | -0.0771207307922591-0.0574121294729922i | 3.39900222778757-0.661967657807644i | 16.1339445191013-66.8381541392219i | 2.8969221809234-1.53945510045672i | 0.995536724713611-0.0666584912828614i | 0.0638210678133831-13.2710775500188i | -0.274142194383248-0.521917920606939i | 0.00181180583033246-0.00267448380937846i | 0.000714285714285714-0.00581053173364453i | 0.005-0.0028964620308622i | 36.6656 | 20.3415 | -20.3415 | -143.3344 | 36.6656 | 111.0062 | -20.3415
700122.6898 | 111427.9868 | -0.0767332856874971-0.0568584211951806i | 3.39841355968219-0.663305392784409i | 15.9166314568027-66.5680606795233i | 2.89682373137852-1.53509208291112i | 0.995502892207485-0.0669095196068379i | 0.0632370138046451-13.2202749786848i | -0.272325122385676-0.519891541711617i | 0.00180904947383669-0.00266843728905584i | 0.000714285714285714-0.00578853529950641i | 0.005-0.00288549714172365i | 36.538 | 20.3996 | -20.3996 | -143.462 | 36.538 | 111.428 | -20.3996
702783.156 | 111851.4132 | -0.0763468137611473-0.0563098438325422i | 3.39782061539875-0.664651328353112i | 15.7018327277311-66.298590713364i | 2.89672453896337-1.53075104786735i | 0.995468804411563-0.0671614759737792i | 0.0626579347271409-13.1696704954994i | -0.270521883158068-0.517873126490951i | 0.00180628564927931-0.00266241053006562i | 0.000714285714285714-0.00576662213539191i | 0.005-0.00287457376143021i | 36.4108 | 20.4578 | -20.4578 | -143.5892 | 36.4108 | 111.8514 | -20.4578
705453.732 | 112276.4486 | -0.0759613361764901-0.0557663467990807i | 3.39722336541915-0.666005469236713i | 15.4895199009639-66.0297582712073i | 2.89662459812412-1.52643193174068i | 0.995434459417268-0.0674143636172571i | 0.0620837911783553-13.1192632865956i | -0.26873237001372-0.515862640502476i | 0.00180351439246156-0.00265640336141884i | 0.000714285714285714-0.00574479192607283i | 0.005-0.0028636917328454i | 36.2839 | 20.5159 | -20.5159 | -143.7161 | 36.2839 | 112.2764 | -20.5159
708134.4562 | 112703.0991 | -0.0755768733245495-0.0552278799207859i | 3.39662178004456-0.667367820121791i | 15.279664768414-65.7615769008397i | 2.89652390326625-1.52213467124884i | 0.995399855302023-0.067668185779835i | 0.0615145440705453-13.0690525419415i | -0.266956477102235-0.513860049481286i | 0.0018007357399305-0.00265041561270881i | 0.000714285714285714-0.0057230443575143i | 0.005-0.00285285089942758i | 36.1575 | 20.574 | -20.574 | -143.8425 | 36.1575 | 112.7031 | -20.574
710825.3671 | 113131.3708 | -0.075193444842353-0.0546943934394404i | 3.39601582939473-0.66873838565706i | 15.0722393475448-65.4940596781615i | 2.89642244875421-1.51785920341103i | 0.995364990129157-0.0679229457130654i | 0.060950154627781-13.0190374553167i | -0.265194099402741-0.511865319338777i | 0.00179794972897852-0.00264444711411811i | 0.000714285714285714-0.0057013791168702i | 0.005-0.00284205110522771i | 36.0315 | 20.6321 | -20.6321 | -143.9685 | 36.0315 | 113.1314 | -20.6321
713526.5035 | 113561.2701 | -0.0748110696308932-0.0541658380160624i | 3.39540548340716-0.670117170451896i | 14.8672158838672-65.2272192178072i | 2.89632022891116-1.51360546554681i | 0.9953298619478-0.0681786466774869i | 0.060390584383026-12.9692172242892i | -0.263445132717147-0.509878416161417i | 0.00179515639764282-0.00263849769642583i | 0.000714285714285714-0.00567979589247875i | 0.005-0.00283129219488714i | 35.9059 | 20.6902 | -20.6902 | -144.0941 | 35.9059 | 113.5613 | -20.6902
716237.9042 | 113992.8029 | -0.0744297658728019-0.0536421647339967i | 3.39479071183647-0.671504179074869i | 14.6645668532189-64.9610676836023i | 2.89621723801865-1.50937339527512i | 0.995294468792786-0.0684352919426211i | 0.0598357951752455-12.9195910501925i | -0.261709473663483-0.507899306209529i | 0.00179235578470482-0.00263256719101467i | 0.000714285714285714-0.00565829437385809i | 0.005-0.00282057401363533i | 35.7806 | 20.7483 | -20.7483 | -144.2194 | 35.7806 | 113.9928 | -20.7483
718959.6082 | 114425.9755 | -0.0740495510497168-0.0531233251016507i | 3.3941714842535-0.6728994160522i | 14.464264963835-64.6956167988456i | 2.89611347031632-1.50516293051315i | 0.995258808684555-0.0686928847869683i | 0.0592857491465494-12.8701581381024i | -0.259987019669259-0.505927955916058i | 0.00178954792968937-0.00262665542987817i | 0.000714285714285714-0.00563687425170165i | 0.005-0.00280989640728764i | 35.6557 | 20.8064 | -20.8064 | -144.3443 | 35.6557 | 114.426 | -20.8064
721691.6548 | 114860.7942 | -0.0736704419593674-0.0526092710549157i | 3.39354777004467-0.674302885866276i | 14.2662831582251-64.4308778564311i | 2.89600892000164-1.50097400947537i | 0.995222879629046-0.0689514284980045i | 0.0587404087393583-12.8209176968147i | -0.258277668964925-0.503964331885396i | 0.0017867328728638-0.00262076224562792i | 0.000714285714285714-0.00561553521787373i | 0.005-0.00279925922224311i | 35.5313 | 20.8645 | -20.8645 | -144.4687 | 35.5313 | 114.8608 | -20.8645
724434.083 | 115297.2653 | -0.073292454732356-0.0520999549592624i | 3.39291953841121-0.675714592954099i | 14.0705946148516-64.1668617287941i | 2.89590358122959-1.49680657067246i | 0.995186679617602-0.0692109263721756i | 0.0581997366936109-12.7718689388224i | -0.25658132057735-0.502008400892176i | 0.00178391065523705-0.00261488747150083i | 0.000714285714285714-0.00559427696540517i | 0.005-0.00278866230548228i | 35.4071 | 20.9226 | -20.9226 | -144.5929 | 35.4071 | 115.2973 | -20.9226
727186.9326 | 115735.3949 | -0.0729156048486545-0.0515953296115385i | 3.39228675836844-0.677134541705753i | 13.8771727496297-63.9035788776964i | 2.8957974481124-1.49266055291027i | 0.995150206626861-0.0694713817148931i | 0.0576636960439941-12.7230110802936i | -0.254897874323379-0.500060129880103i | 0.00178108131855847-0.00260903094136645i | 0.000714285714285714-0.00557309918848891i | 0.005-0.00277810550456493i | 35.2834 | 20.9806 | -20.9806 | -144.7166 | 35.2834 | 115.7354 | -20.9806
729950.2429 | 116175.1894 | -0.0725399071538009-0.0510953482414673i | 3.39164939874496-0.678562736462827i | 13.685991217245-63.6410393638414i | 2.89569051471917-1.4885358952888i | 0.995113458618661-0.0697327978405285i | 0.0571322501172053-12.6743433410493i | -0.253227230803439-0.498119485960776i | 0.00177824490531662-0.00260319248973416i | 0.000714285714285714-0.0055520015824755i | 0.005-0.00276758866762795i | 35.1599 | 21.0387 | -21.0387 | -144.8401 | 35.1599 | 116.1752 | -21.0387
732724.0538 | 116616.6551 | -0.0721653758748126-0.0505999645128716i | 3.39100742818202-0.679999181516844i | 13.497023912304-63.3792528563223i | 2.89558277507564-1.48443253720115i | 0.995076433539925-0.0699951780724073i | 0.0566053625292437-12.6258649445414i | -0.251569291395191-0.496186436412539i | 0.00177540145873788-0.0025973719517606i | 0.000714285714285714-0.0055309838438688i | 0.005-0.00275711164338309i | 35.0369 | 21.0968 | -21.0968 | -144.9631 | 35.0369 | 116.6167 | -21.0968
735508.4052 | 117059.7984 | -0.0717920246358075-0.0501091325246276i | 3.39036081513271-0.681443881107685i | 13.3102449703202-63.1182286419074i | 2.89547422316388-1.48035041833252i | 0.99503912932257-0.0702585257428025i | 0.0560829971827327-12.577575117831i | -0.249923958247256-0.494260948679335i | 0.00177255102278501-0.00259156916325697i | 0.000714285714285714-0.0055100456703216i | 0.005-0.00274667428111485i | 34.9141 | 21.1549 | -21.1549 | -145.0859 | 34.9141 | 117.0598 | -21.1549
738303.3372 | 117504.6256 | -0.0714198664733394-0.04962280681136i | 3.38970952786129-0.682896839421954i | 13.1256287685429-62.8579756341595i | 2.89536485292194-1.47628947865914i | 0.99500154388339-0.0705228441929283i | 0.055565118264268-12.5294730915669i | -0.248291134272973-0.492342990369569i | 0.00176969364215549-0.00258578396069639i | 0.000714285714285714-0.00548918676063118i | 0.005-0.00273627643067828i | 34.7917 | 21.2129 | -21.2129 | -145.2083 | 34.7917 | 117.5046 | -21.2129
741108.8899 | 117951.1432 | -0.0710489138514455-0.0491409423438909i | 3.38905353444244-0.684358060591387i | 12.9431499266352-62.59850238239i | 2.89525465824359-1.47224965844727i | 0.99496367512396-0.0707881367729323i | 0.0550516902418007-12.481558099964i | -0.246670723144222-0.490432529254984i | 0.00176682936227988-0.00258001618122128i | 0.000714285714285714-0.00546840681473518i | 0.005-0.00272591794249679i | 34.6697 | 21.271 | -21.271 | -145.3303 | 34.6697 | 117.9511 | -21.271
743925.1036 | 118399.3575 | -0.0706791786764158-0.0486634945294506i | 3.38839280276057-0.685827548691206i | 12.7627833072069-62.339817080454i | 2.895143632978-1.46823089825221i | 0.994925520930521-0.0710544068418879i | 0.0545426778620402-12.4338293807821i | -0.245062629285306-0.488529533269542i | 0.00176395822931992-0.00257426566265073i | 0.000714285714285714-0.00544770553370711i | 0.005-0.00271559866756006i | 34.5479 | 21.329 | -21.329 | -145.4521 | 34.5479 | 118.3994 | -21.329
746752.019 | 118849.2751 | -0.0703106723112737-0.0481904192116609i | 3.38772730050901-0.687305307738456i | 12.5845040162107-62.0819275753797i | 2.89503177092941-1.4642331389172i | 0.994887079173881-0.071321657767786i | 0.0540380461478911-12.3862861753048i | -0.243466757866856-0.486633970508323i | 0.00176108029016653-0.00256853224348793i | 0.000714285714285714-0.00542708261975206i | 0.005-0.00270531845742185i | 34.4265 | 21.3871 | -21.3871 | -145.5735 | 34.4265 | 118.8493 | -21.3871
749589.6767 | 119300.9023 | -0.0699434055899893-0.0477216726703069i | 3.38705699518948-0.688791341690365i | 12.4082874032034-61.8248413758419i | 2.8949190658568-1.46025632157248i | 0.994848347709301-0.0715898929275263i | 0.0535377603959175-12.3389277283186i | -0.241883014799831-0.484745809226421i | 0.00175819559243777-0.00256281576292757i | 0.000714285714285714-0.00540653777620248i | 0.005-0.00269507716419791i | 34.3053 | 21.4451 | -21.4451 | -145.6947 | 34.3053 | 119.3009 | -21.4451
752438.1175 | 119754.2458 | -0.0695773888314051-0.0472572116208968i | 3.3863818541112-0.690285654442634i | 12.2341090614832-61.5685656604751i | 2.89480551147364-1.45630038763424i | 0.994809324376392-0.0718591157069084i | 0.0530417861738325-12.2917532880923i | -0.240311306729536-0.48286501783788i | 0.00175530418447657-0.00255711606086321i | 0.000714285714285714-0.00538607070751393i | 0.005-0.00268487464056376i | 34.1845 | 21.5032 | -21.5032 | -145.8155 | 34.1845 | 119.7542 | -21.5032
755297.3823 | 120209.3119 | -0.0692126318528985-0.0467969932140272i | 3.38570184439034-0.691788249827765i | 12.0619448281026-61.3131072860283i | 2.89469110144755-1.4523652788036i | 0.994770006999-0.0721293295006211i | 0.0525500893180184-12.2447621063563i | -0.238751541029699-0.480991564914609i | 0.00175240611534844-0.0025514329778948i | 0.000714285714285714-0.00536568111926075i | 0.005-0.0026747107397527i | 34.064 | 21.5612 | -21.5612 | -145.936 | 34.064 | 120.2093 | -21.5612
758167.5124 | 120666.1073 | -0.0688491439837628-0.0463409750345513i | 3.38501693294921-0.693299131613333i | 11.8917707837643-61.0584727953642i | 2.89457582939988-1.44845093706562i | 0.994730393385104-0.0724005377122336i | 0.0520626359310683-12.197953438282i | -0.237203625796605-0.479125419185296i | 0.00174950143483893-0.00254576635533595i | 0.000714285714285714-0.00534536871813184i | 0.005-0.0026645853155536i | 33.9437 | 21.6193 | -21.6193 | -146.0563 | 33.9437 | 120.6661 | -21.6193
761048.5489 | 121124.6385 | -0.068486934078333-0.0458891151005808i | 3.38432708651564-0.694818303500284i | 11.723563252612-60.8046684253067i | 2.89445968890561-1.44455730468829i | 0.994690481326697-0.0726727437541831i | 0.0515793923793615-12.1513265424617i | -0.235667469843272-0.47726654953439i | 0.00174659019345107-0.00254011603522153i | 0.000714285714285714-0.00532513321192651i | 0.005-0.00265449822230883i | 33.8237 | 21.6773 | -21.6773 | -146.1763 | 33.8237 | 121.1246 | -21.6773
763940.5334 | 121584.9121 | -0.0681260105288343-0.0454413718623025i | 3.38363227162227-0.696345769121154i | 11.5572988019073-60.551700114332i | 2.89434267349276-1.4406843242215i | 0.994650268599682-0.0729459510477649i | 0.051100325290659-12.1048806808888i | -0.234142982693684-0.47541492500103i | 0.00174367244240263-0.00253448186031493i | 0.000714285714285714-0.00530497430955021i | 0.005-0.00264444931491216i | 33.7041 | 21.7353 | -21.7353 | -146.2959 | 33.7041 | 121.5849 | -21.7353
766843.5074 | 122046.9348 | -0.0677663812779791-0.0449977042006398i | 3.38293245460588-0.697881532038335i | 11.3929542416121-60.2995735101122i | 2.89422477664229-1.43683193849606i | 0.994609752963756-0.0732201630231199i | 0.050625401551729-12.0586151189374i | -0.232630074577063-0.47357051477802i | 0.00174074823362324-0.00252886367411561i | 0.000714285714285714-0.00528489172101038i | 0.005-0.00263443844880669i | 33.5846 | 21.7933 | -21.7933 | -146.4154 | 33.5846 | 122.0469 | -21.7933
769757.5128 | 122510.7131 | -0.0674080538312962-0.0445580714257498i | 3.38222760160668-0.699425595742306i | 11.2305066238676-60.0482939769054i | 2.89410599178759-1.4330000906227i | 0.994568932162301-0.0734953831192225i | 0.0501545883059961-12.0125291253425i | -0.231128656422195-0.471733288210776i | 0.00173781761975143-0.00252326132086641i | 0.000714285714285714-0.00526488515741223i | 0.005-0.00262446547998276i | 33.4655 | 21.8514 | -21.8514 | -146.5345 | 33.4655 | 122.5107 | -21.8514
772682.5913 | 122976.2538 | -0.0670510352692125-0.0441224332753876i | 3.38151767856772-0.700977963649823i | 11.0699332423913-59.7978666028042i | 2.89398631231435-1.42918872399105i | 0.994527803922267-0.0737716147838674i | 0.0496878529512197-11.9666219721809i | -0.229638639851811-0.469903214796363i | 0.00173488065413154-0.00251767464556103i | 0.000714285714285714-0.00524495433095459i | 0.005-0.00261453026497585i | 33.3466 | 21.9094 | -21.9094 | -146.6534 | 33.3466 | 122.9763 | -21.9094
775618.7852 | 123443.5636 | -0.0666953322588748-0.0436907499131094i | 3.38080265123414-0.702538639102131i | 10.9112116317749-59.5482962068321i | 2.89386573156002-1.42539778226865i | 0.994486365954063-0.0740488614736564i | 0.0492251631371916-11.9208929348512i | -0.228159937176998-0.468080264182424i | 0.00173193739081043-0.00251210349395137i | 0.000714285714285714-0.00522509895492589i | 0.005-0.00260463266086456i | 33.228 | 21.9674 | -21.9674 | -146.772 | 33.228 | 123.4436 | -21.9674
778566.1365 | 123912.6492 | -0.0663409510657272-0.0432629819263577i | 3.38008248515256-0.704107625363123i | 10.7543195667073-59.2995873459002i | 2.89374424281364-1.42162720939997i | 0.994444615951435-0.0743271266539847i | 0.0487664867634645-11.8753412920546i | -0.226692461391671-0.466264406166221i | 0.00172898788453414-0.00250654771255495i | 0.000714285714285714-0.0052053187436998i | 0.005-0.00259477252526855i | 33.1096 | 22.0254 | -22.0254 | -146.8904 | 33.1096 | 123.9126 | -22.0254
781524.6879 | 124383.5172 | -0.0659878975648423-0.0428390903244124i | 3.37935714567043-0.705684925617525i | 10.5992350611148-59.0517443216211i | 2.89362183931541-1.41787694960539i | 0.994402551591361-0.0746064137990257i | 0.0483117919771015-11.8299663257759i | -0.225236126167091-0.464455610693628i | 0.00172603219074438-0.00250100714866228i | 0.000714285714285714-0.00518561341273143i | 0.005-0.00258494971634642i | 32.9915 | 22.0834 | -22.0834 | -147.0085 | 32.9915 | 124.3835 | -22.0834
784494.4817 | 124856.1746 | -0.0656361772520056-0.0424190365362246i | 3.37862659793535-0.707270542969018i | 10.4459363672275-58.8047711869815i | 2.89349851425639-1.41414694738023i | 0.994360170533926-0.0748867263917161i | 0.0478610471704541-11.7847673212644i | -0.223790845846424-0.462653847858156i | 0.00172307036557491-0.00249548165034417i | 0.000714285714285714-0.00516598267855293i | 0.005-0.00257516409279381i | 32.8736 | 22.1414 | -22.1414 | -147.1264 | 32.8736 | 124.8562 | -22.1414
787475.5607 | 125330.6281 | -0.0652857952545655-0.0420027824081346i | 3.37789080689448-0.708864480438378i | 10.2944019745724-58.558671752877i | 2.89337426077814-1.41043714749375i | 0.994317470422209-0.0751680679237407i | 0.0474142209789591-11.7397435670149i | -0.222356535439347-0.46085908789997i | 0.00172010246584779-0.00248997106645911i | 0.000714285714285714-0.0051464262587696i | 0.005-0.00256541551384121i | 32.7559 | 22.1994 | -22.1994 | -147.2441 | 32.7559 | 125.3306 | -22.1994
790467.9678 | 125806.8844 | -0.0649367563420442-0.0415902902014835i | 3.37714973729387-0.710466740961583i | 10.1446106089013-58.3134495945109i | 2.89324907197244-1.40674749498816i | 0.994274448882169-0.0754504418955154i | 0.0469712822789647-11.694894354749i | -0.220933110616695-0.459071301204938i | 0.00171712854906947-0.00248447524666056i | 0.000714285714285714-0.0051269438720558i | 0.005-0.00255570383925205i | 32.6385 | 22.2574 | -22.2574 | -147.3615 | 32.6385 | 125.8069 | -22.2574
793471.7461 | 126284.9506 | -0.0645890649365183-0.0411815225901241i | 3.37640335367783-0.71207732738792i | 9.99654123105259-58.0691080576596i | 2.89312294088084-1.40307793517764i | 0.994231103522519-0.0757338518161704i | 0.046532200185577-11.6502189793968i | -0.219520487705173-0.457290458303664i | 0.00171414867342682-0.00247899404140423i | 0.000714285714285714-0.00510753523815081i | 0.005-0.00254602892932064i | 32.5213 | 22.3153 | -22.3153 | -147.4787 | 32.5213 | 126.285 | -22.3153
796486.9387 | 126764.8334 | -0.0642427251227699-0.0407764426578351i | 3.37565162038839-0.713696242478049i | 9.85017303575339-57.8256502648025i | 2.89299586049442-1.39942841364736i | 0.994187431934614-0.0760183012035332i | 0.0460969440505329-11.605716739078i | -0.218118583682081-0.455516529870544i | 0.00171116289778295-0.0024735273019554i | 0.000714285714285714-0.00508820007785499i | 0.005-0.00253639064487013i | 32.4043 | 22.3733 | -22.3733 | -147.5957 | 32.4043 | 126.7648 | -22.3733
799513.5891 | 127246.5398 | -0.0638977406582078-0.0403750138956416i | 3.37489450156455-0.715323488902074i | 9.70548545036327-57.5830791211242i | 2.89286782375335-1.39579887625248i | 0.994143431692331-0.0763037935841103i | 0.0456654834600924-11.5613869350839i | -0.216727316170107-0.453749486722821i | 0.00170817128167292-0.00246807488039605i | 0.000714285714285714-0.00506893811302547i | 0.005-0.00252678884725058i | 32.2875 | 22.4313 | -22.4313 | -147.7125 | 32.2875 | 127.2465 | -22.4313
802551.7408 | 127730.0766 | -0.0635541149825763-0.0399772001990629i | 3.37413196114181-0.716959069237581i | 9.5624581335672-57.3413973203888i | 2.89273882354665-1.39218926911718i | 0.994099100351945-0.0765903324930677i | 0.0452377882329583-11.5172288718593i | -0.21534660343216-0.451989299819676i | 0.00170517388529941-0.00246263662963218i | 0.000714285714285714-0.00504974906657249i | 0.005-0.0025172233983369i | 32.171 | 22.4893 | -22.4893 | -147.829 | 32.171 | 127.7301 | -22.4893
805601.4374 | 128215.4509 | -0.0632118512274349-0.0395829658652655i | 3.37336396285151-0.718602985967675i | 9.42107097401223-57.1006073506835i | 2.8926088527117-1.38859953863368i | 0.99405443545201-0.076877921474213i | 0.0448138284182169-11.4732418569842i | -0.213976364366235-0.450235940261269i | 0.00170217076952816-0.00245721240340093i | 0.000714285714285714-0.00503063266245516i | 0.005-0.00250769416052689i | 32.0546 | 22.5473 | -22.5473 | -147.9454 | 32.0546 | 128.2155 | -22.5473
808662.7228 | 128702.6696 | -0.0628709522254285-0.0391922755901497i | 3.37259047022021-0.720255241478982i | 9.28130408889981-56.8607115000426i | 2.89247790403402-1.38502963146127i | 0.99400943451324-0.0771665640799742i | 0.0443935742932992-11.429425201156i | -0.212616518500331-0.448489379287852i | 0.00169916199588327-0.00245180205627769i | 0.000714285714285714-0.00501158862567759i | 0.005-0.00249820099673928i | 31.9384 | 22.6052 | -22.6052 | -148.0616 | 31.9384 | 128.7027 | -22.6052
811735.6412 | 129191.7398 | -0.0625314205193472-0.0388050944653702i | 3.37181144656921-0.721915838059652i | 9.14313782253374-56.6217118619466i | 2.89234597024681-1.38147949452531i | 0.993964095038382-0.0774562638713794i | 0.0439769963619686-11.3857782181721i | -0.211266985987414-0.446749588278857i | 0.00169614762654248-0.00244640544368327i | 0.000714285714285714-0.00499261668228491i | 0.005-0.00248874377041172i | 31.8225 | 22.6632 | -22.6632 | -148.1775 | 31.8225 | 129.1917 | -22.6632
814820.2366 | 129682.6684 | -0.0621932583709729-0.0384213879752828i | 3.37102685501385-0.723584777897333i | 9.00655274482351-56.3836103407011i | 2.89221304403069-1.37794907501629i | 0.993918414512095-0.0777470244180358i | 0.0435640653523271-11.3423002249119i | -0.209927687600416-0.445016538751999i | 0.00169312772433219-0.00244102242189092i | 0.000714285714285714-0.00497371655935935i | 0.005-0.00247932234549882i | 31.7067 | 22.7212 | -22.7212 | -148.2933 | 31.7067 | 129.6827 | -22.7212
817916.5535 | 130175.4625 | -0.0618564677697245-0.0380411219938364i | 3.37023665846308-0.72526206307712i | 8.87152964974684-56.146408656695i | 2.89207911801322-1.37443832038883i | 0.993872390400827-0.0780388492981075i | 0.0431547522148461-11.2989905413192i | -0.208598544727265-0.443290202362361i | 0.00169010235272251-0.00243565284803335i | 0.000714285714285714-0.0049548879850163i | 0.005-0.00246993658647024i | 31.5911 | 22.7791 | -22.7791 | -148.4089 | 31.5911 | 130.1755 | -22.7791
821024.6364 | 130670.1293 | -0.0615210504411029-0.0376642627814087i | 3.36944081961877-0.726947695579506i | 8.73804955377997-55.9101083515478i | 2.89194418476864-1.37094717836071i | 0.993826020152692-0.0783317420982932i | 0.0427490281204174-11.2558484903854i | -0.207279479365986-0.441570550901546i | 0.00168707157582202-0.00243029658010975i | 0.000714285714285714-0.00493613068840037i | 0.005-0.00246058635830867i | 31.4757 | 22.8371 | -22.8371 | -148.5243 | 31.4757 | 130.6701 | -22.8371
824144.53 | 131166.6758 | -0.0611870078549354-0.0372907769815888i | 3.36863930097527-0.728641677278314i | 8.60609369428978-55.6747107931364i | 2.89180823681747-1.36747559691192i | 0.993779301197337-0.0786257064138023i | 0.0423468644584256-11.2128733981319i | -0.205970414119816-0.439857556296786i | 0.0016840354583725-0.00242495347699269i | 0.000714285714285714-0.00491744439968158i | 0.005-0.00245127152650794i | 31.3605 | 22.8951 | -22.8951 | -148.6395 | 31.3605 | 131.1667 | -22.8951
827276.2792 | 131665.1091 | -0.060854341233427-0.036920631617911i | 3.36783206481884-0.730344009938591i | 8.47564352789378-55.4402171805123i | 2.89167126662614-1.36402352428367i | 0.993732230945827-0.0789207458483316i | 0.0419482328348414-11.1700645935931i | -0.204671272192368-0.43815119061007i | 0.0016809940657435-0.002419623398435i | 0.000714285714285714-0.00489882885005137i | 0.005-0.00244199195707106i | 31.2454 | 22.953 | -22.953 | -148.7546 | 31.2454 | 131.6651 | -22.953
830419.9291 | 132165.4366 | -0.0605230515590208-0.0365537940905464i | 3.36701907322706-0.7320546952145i | 8.34668072879131-55.2066285487077i | 2.89153326660661-1.36059090897744i | 0.993684806790508-0.0792168640140403i | 0.04155310507034-11.1274214087994i | -0.203381977382843-0.436451426037285i | 0.00167794746392685-0.00241430620507664i | 0.000714285714285714-0.00488028377171886i | 0.005-0.00243274751650834i | 31.1305 | 23.011 | -23.011 | -148.8695 | 31.1305 | 132.1654 | -23.011
833575.5248 | 132667.6652 | -0.0601931395820702-0.0361902321729509i | 3.36620028806841-0.733773734647196i | 8.21918718706674-54.9739457734313i | 2.89139422911601-1.35717769975399i | 0.993637026104887-0.0795140645315246i | 0.0411614531984315-11.0849431787604i | -0.202102454081263-0.434758234907365i | 0.00167489571953088-0.00240900175845146i | 0.000714285714285714-0.00486180889790679i | 0.005-0.00242353807183536i | 31.0158 | 23.0689 | -23.0689 | -148.9842 | 31.0158 | 132.6677 | -23.0689
836743.1118 | 133171.8023 | -0.0598646058283282-0.0358299140084846i | 3.36537567100168-0.735501129662673i | 8.09314500696855-54.7421695756618i | 2.89125414645631-1.35378384563243i | 0.993588886243498-0.079812351029792i | 0.0407732494636234-11.0426292414484i | -0.200832627263773-0.433071589681457i | 0.00167183889977477-0.00240370992099391i | 0.000714285714285714-0.00484340396284797i | 0.005-0.00241436349057119i | 30.9012 | 23.1269 | -23.1269 | -149.0988 | 30.9012 | 133.1718 | -23.1269
839922.7357 | 133677.8552 | -0.059537450606254-0.0354728081069842i | 3.36454518347553-0.73723688156961i | 7.96853650516034-54.5113005261297i | 2.89111301087382-1.35040929588922i | 0.993540384541779-0.0801117271462339i | 0.0403884663195928-11.0004789377814i | -0.199572422487945-0.431391462952049i | 0.00166877707248252-0.00239843055604574i | 0.000714285714285714-0.00482506870178121i | 0.005-0.00240522364073639i | 30.7868 | 23.1848 | -23.1848 | -149.2132 | 30.7868 | 133.6779 | -23.1848
843114.4421 | 134185.831 | -0.0592116740141453-0.0351188833413195i | 3.36370878672794-0.738980991557175i | 7.84534420895782-54.2813390497038i | 2.89097081455899-1.34705400005724i | 0.993491518315936-0.0804121965265988i | 0.0400070764273853-10.9584916116072i | -0.198321765888161-0.42971782744219i | 0.00166571030607694-0.00239316352786264i | 0.000714285714285714-0.00480680285094761i | 0.005-0.00239611839085115i | 30.6725 | 23.2428 | -23.2428 | -149.3275 | 30.6725 | 134.1858 | -23.2428
846318.2769 | 134695.7372 | -0.0588872759470907-0.0347681089439124i | 3.36286644178579-0.740733460692836i | 7.72355085453787-54.05228542967i | 2.89082754964585-1.34371790792482i | 0.993442284862815-0.0807137628249635i | 0.0396290526536315-10.9166666096866i | -0.197080584171-0.428050656004613i | 0.0016626386695735-0.00238790870162069i | 0.000714285714285714-0.00478860614758677i | 0.005-0.00238704760993341i | 30.5584 | 23.3008 | -23.3008 | -149.4416 | 30.5584 | 134.6957 | -23.3008
849534.2864 | 135207.581 | -0.0585642561037566-0.0344204545032371i | 3.36201810946435-0.742494289920146i | 7.60313938513618-53.8241398119135i | 2.89068320821177-1.34040096953474i | 0.993392681459773-0.0810164297037042i | 0.0392543680687846-10.8750032816773i | -0.195848804610675-0.426389921620953i | 0.00165956223257406-0.00238266594342298i | 0.000714285714285714-0.00477047832993304i | 0.005-0.00237801116749692i | 30.4444 | 23.3587 | -23.3587 | -149.5556 | 30.4444 | 135.2076 | -23.3587
852762.5167 | 135721.3698 | -0.0582426139930047-0.0340758899602996i | 3.36116375036681-0.744263480056491i | 7.48409294922617-53.5969022090077i | 2.89053778227699-1.33710313518335i | 0.993342705364541-0.0813202008334669i | 0.0388829959453751-10.8335009801181i | -0.194626355044527-0.424735597400925i | 0.00165648106526042-0.00237743512030592i | 0.000714285714285714-0.00475241913721163i | 0.005-0.00236900893354943i | 30.3305 | 23.4167 | -23.4167 | -149.6695 | 30.3305 | 135.7214 | -23.4167
856003.0142 | 136237.111 | -0.0579223489403425-0.0337343856050957i | 3.36030332488389-0.746041031790839i | 7.36639489868281-53.3705725041992i | 2.89039126380428-1.33382435541955i | 0.993292353815097-0.0816250798931369i | 0.0385149097562875-10.7921590604125i | -0.193413163868521-0.42308765658152i | 0.00165339523838784-0.00237221610024566i | 0.000714285714285714-0.00473442830963502i | 0.005-0.00236004077859079i | 30.2168 | 23.4746 | -23.4746 | -149.7832 | 30.2168 | 136.2371 | -23.4746
859255.8257 | 136754.812 | -0.0576034600942168-0.0333959120730581i | 3.35943679319336-0.747826945681486i | 7.25002878693614-53.1451504553079i | 2.89024364469853-1.33056458104386i | 0.993241624029527-0.0819310705698072i | 0.0381500831730548-10.7509768808134i | -0.192209160032813-0.421446072526221i | 0.0016503048232784-0.00236700875216434i | 0.000714285714285714-0.0047165055883991i | 0.005-0.00235110657361106i | 30.1032 | 23.5326 | -23.5326 | -149.8968 | 30.1032 | 136.7548 | -23.5326
862520.9978 | 137274.4803 | -0.0572859464321427-0.0330604403414817i | 3.35856411525959-0.749621222153738i | 7.13497836710963-52.9206356985275i | 2.89009491680634-1.32732376310744i | 0.993190513205893-0.0822381765587468i | 0.0377884900641708-10.7099538024067i | -0.19101427303732-0.419810818724187i | 0.00164720989181416-0.00236181294593631i | 0.000714285714285714-0.00469865071567951i | 0.005-0.00234220619008873i | 29.9898 | 23.5905 | -23.5905 | -150.0102 | 29.9898 | 137.2745 | -23.5905
865798.5776 | 137796.1234 | -0.0569698067666864-0.0327279417259531i | 3.35768525083323-0.751423861497624i | 7.02122759015391-52.6970277521437i | 2.88994507191566-1.32410185291116i | 0.993139018522099-0.0825464015633676i | 0.0374301044934247-10.6690891890964i | -0.189828432927365-0.418181868789502i | 0.0016441105164304-0.00235662855239428i | 0.000714285714285714-0.00468086343462794i | 0.005-0.00233333949998877i | 29.8765 | 23.6485 | -23.6485 | -150.1235 | 29.8765 | 137.7961 | -23.6485
869088.6122 | 138319.7486 | -0.0566550397512849-0.0323983878767542i | 3.35680015945069-0.753234863865543i | 6.90876060296588-52.474326020156i | 2.88979410175539-1.32089880200466i | 0.993087137135753-0.0828557492951906i | 0.0370749007182499-10.6283824075883i | -0.188651570289323-0.416559196460368i | 0.00164100677010854-0.00235145544333536i | 0.000714285714285714-0.00466314348936834i | 0.005-0.00232450637576088i | 29.7632 | 23.7065 | -23.7065 | -150.2368 | 29.7632 | 138.3197 | -23.7065
872391.1489 | 138845.3637 | -0.0563416438859267-0.0320717507752765i | 3.35590880043384-0.755054229269943i | 6.79756174650792-52.2525297958215i | 2.88964199799497-1.31771456218535i | 0.99303486618403-0.0831662234738118i | 0.0367228531880939-10.5878328273756i | -0.187483616246328-0.414942775598372i | 0.00163789872636906-0.00234629349152702i | 0.000714285714285714-0.00464549062499335i | 0.005-0.0023157066903376i | 29.6501 | 23.7644 | -23.7644 | -150.3499 | 29.6501 | 138.8454 | -23.7644
875706.2353 | 139372.976 | -0.0560296175226798-0.0317480027304183i | 3.35501113288959-0.756881957580934i | 6.6876155539137-52.0316382651056i | 2.88948875224399-1.3145490854975i | 0.992982202783537-0.0834778278268667i | 0.0363739365428057-10.5474398207227i | -0.186324502453998-0.413332580187684i | 0.00163478645926429-0.00234114257071306i | 0.000714285714285714-0.00462790458756062i | 0.005-0.00230694031713249i | 29.5371 | 23.8224 | -23.8224 | -150.4629 | 29.5371 | 139.373 | -23.8224
879033.919 | 139902.5934 | -0.055718958871078-0.0314271163749883i | 3.35410711570954-0.758718048523916i | 6.5789067485956-51.8116505100552i | 2.88933435605177-1.31140232423126i | 0.992929144030172-0.0837905660899937i | 0.0360281256110411-10.5072027626506i | -0.185174161096202-0.411728584334326i | 0.00163167004337105-0.00233600255561934i | 0.000714285714285714-0.0046103851240891i | 0.005-0.00229820713003835i | 29.4243 | 23.8804 | -23.8804 | -150.5757 | 29.4243 | 139.9026 | -23.8804
882374.2479 | 140434.2232 | -0.055409666003372-0.0311090646621078i | 3.35319670756964-0.760562501677174i | 6.47142024234587-51.5925655120903i | 2.88917880090697-1.30827423092175i | 0.992875686998989-0.0841044420067978i | 0.0356853954086852-10.4671210309218i | -0.184032524880874-0.410130762265417i | 0.00162854955378324-0.0023308733219596i | 0.000714285714285714-0.00459293198255538i | 0.005-0.00228950700342533i | 29.3115 | 23.9383 | -23.9383 | -150.6885 | 29.3115 | 140.4342 | -23.9383
885727.27 | 140967.8733 | -0.0551017368596306-0.0307938208616102i | 3.35227986692981-0.762415316469453i | 6.36514113343529-51.3743821552102i | 2.88902207823719-1.30516475834805i | 0.992821828744051-0.0844194593288126i | 0.0353457211372926-10.427194006025i | -0.182899527035829-0.408539088328419i | 0.00162542506610422-0.002325754746441i | 0.000714285714285714-0.00457554491189019i | 0.005-0.0022808398121392i | 29.1988 | 23.9963 | -23.9963 | -150.8012 | 29.1988 | 140.9679 | -23.9963
889093.0337 | 141503.5512 | -0.0547951692527235-0.030481358556453i | 3.35135655203366-0.764276492177511i | 6.26005470471207-51.1570992291302i | 2.88886417940855-1.30207385953232i | 0.992767566298298-0.0847356218154613i | 0.0350090781825465-10.3874210711608i | -0.181775101304658-0.406953536990414i | 0.00162229665643924-0.00232064670676975i | 0.000714285714285714-0.00455822366197468i | 0.005-0.0022722054314995i | 29.0862 | 24.0543 | -24.0543 | -150.9138 | 29.0862 | 141.5036 | -24.0543
892471.5872 | 142041.2647 | -0.0544899608731593-0.030171651639127i | 3.35042672090818-0.766146027923678i | 6.1561464216994-50.9407154323335i | 2.88870509572529-1.29900148773877i | 0.992712896673397-0.085052933234017i | 0.0346754421127331-10.3478016122265i | -0.180659181942608-0.405374082837359i | 0.0016191644013876-0.00231554908165657i | 0.000714285714285714-0.00454096798363686i | 0.005-0.00226360373729777i | 28.9737 | 24.1123 | -24.1123 | -151.0263 | 28.9737 | 142.0413 | -24.1123
895862.9792 | 142581.0215 | -0.0541861092938011-0.0298646743080776i | 3.34949033136339-0.768023922673351i | 6.05340193069467-50.725229375054i | 2.88854481842931-1.29594759647281i | 0.992657816859609-0.085371397359563i | 0.0343447886772329-10.3083350178019i | -0.179551703712545-0.403800700573371i | 0.00161602837803478-0.00231046175082204i | 0.000714285714285714-0.00452377762864801i | 0.005-0.00225503460579575i | 28.8614 | 24.1702 | -24.1702 | -151.1386 | 28.8614 | 142.581 | -24.1702
899267.2585 | 143122.8294 | -0.0538836119744532-0.0295604010641342i | 3.34854734099211-0.769910175232523i | 5.95180705686997-50.5106395821836i | 2.88838333869983-1.29291213948002i | 0.992602323825636-0.0856910179749506i | 0.0340170938050301-10.2690206791346i | -0.178452601880911-0.402233365020005i | 0.00161288866394447-0.00230538459500183i | 0.000714285714285714-0.00450665234971907i | 0.005-0.0022464979137236i | 28.7491 | 24.2282 | -24.2282 | -151.2509 | 28.7491 | 143.1228 | -24.2282
902684.4741 | 143666.6961 | -0.0535824662663251-0.0292588067069473i | 3.34759770716968-0.771804784245243i | 5.85134780237447-50.2969444961054i | 2.88822064765289-1.28989507074524i | 0.992546414518486-0.0860117988707571i | 0.0336923336032392-10.2298579901255i | -0.177361812213728-0.400672051115532i | 0.00160974533715051-0.00230031749595197i | 0.000714285714285714-0.00448959190049718i | 0.005-0.00223799353827814i | 28.6368 | 24.2862 | -24.2862 | -151.3632 | 28.6368 | 143.6667 | -24.2862
906114.6751 | 144212.6296 | -0.0532826694163747-0.0289598663314408i | 3.3466413870537-0.773707748191101i | 5.7520103444422-50.0841424794611i | 2.88805673634103-1.28689634449162i | 0.992490085863324-0.086333743845243i | 0.033370484355644-10.1908463473146i | -0.176279270972644-0.399116733914243i | 0.00160659847614865-0.00229526033645387i | 0.000714285714285714-0.00447259603556204i | 0.005-0.00222952135712108i | 28.5247 | 24.3442 | -24.3442 | -151.4753 | 28.5247 | 144.2126 | -24.3442
909557.9109 | 144760.6375 | -0.0529842185715316-0.0286635553242752i | 3.3456783375838-0.775619065382648i | 5.65378103350183-49.8722318178461i | 2.88789159575275-1.28391591517967i | 0.992433334763325-0.0866568567043072i | 0.0330515225212596-10.1519851498669i | -0.175204914910997-0.397567388585742i | 0.00160344815988833-0.00229021300031928i | 0.000714285714285714-0.00445566451042244i | 0.005-0.00222108124837725i | 28.4126 | 24.4022 | -24.4022 | -151.5874 | 28.4126 | 144.7606 | -24.4022
913014.231 | 145310.728 | -0.0526871107828062-0.0283698493603252i | 3.3447085154814-0.777538733962843i | 5.55664639129391-49.6612107224387i | 2.88772521681215-1.28095373750632i | 0.992376158099534-0.0869811412614424i | 0.0327354247329027-10.1132737995583i | -0.174138681269923-0.39602399041425i | 0.00160029446776423-0.00228517537239522i | 0.000714285714285714-0.00443879708151269i | 0.005-0.00221267309063284i | 28.3006 | 24.4602 | -24.4602 | -151.6994 | 28.3006 | 145.3107 | -24.4602
916483.685 | 145862.9087 | -0.052391343009284-0.0280787243991721i | 3.34373187724952-0.77946675190245i | 5.4605931089911-49.4510773325628i | 2.88755759037856-1.27800976640398i | 0.992318552730711-0.0873066013376891i | 0.032422167795784-10.0747117007614i | -0.173080507774484-0.394486514797923i | 0.00159713747960781-0.00228014733856869i | 0.000714285714285714-0.00442199350618917i | 0.005-0.00220429676293369i | 28.1887 | 24.5182 | -24.5182 | -151.8113 | 28.1887 | 145.8629 | -24.5182
919966.323 | 146417.1878 | -0.0520969121220094-0.0277901566816142i | 3.34274837917259-0.781403116997423i | 5.36560804532608-49.2418297181848i | 2.88738870724595-1.27508395703958i | 0.99226051549319-0.0876332407615882i | 0.0321117286861139-10.0362982604317i | -0.172030332629834-0.392954937248144i | 0.00159397727567879-0.00227512878577139i | 0.000714285714285714-0.00440525354272681i | 0.005-0.00219595214478352i | 28.0769 | 24.5763 | -24.5763 | -151.9231 | 28.0769 | 146.4172 | -24.5763
923462.1951 | 146973.5731 | -0.0518038149077613-0.0275041227261965i | 3.34175797731626-0.783347826866281i | 5.27167822472959-49.0334658823526i | 2.88721855814266-1.27217626481361i | 0.992202043200728-0.0879610633691337i | 0.0318040845497229-9.99803288809421i | -0.170988094517424-0.391429233388884i | 0.00159081393665638-0.00227011960198418i | 0.000714285714285714-0.00438857695031561i | 0.005-0.00218763911614218i | 27.9651 | 24.6343 | -24.6343 | -152.0349 | 27.9651 | 146.9736 | -24.6343
926971.3514 | 147532.0727 | -0.0515120480727232-0.0272205993257527i | 3.34076062752728-0.785300878947449i | 5.17879083546863-48.8259837635648i | 2.88704713373086-1.26928664535924i | 0.992143132644353-0.0882900730037231i | 0.0314992127006994-9.95991499582904i | -0.169953732591222-0.389909378955984i | 0.00158764754363062-0.00226511967624165i | 0.000714285714285714-0.0043719634890572i | 0.005-0.00217935755742397i | 27.8534 | 24.6923 | -24.6923 | -152.1466 | 27.8534 | 147.5321 | -24.6923
930493.8425 | 148092.6946 | -0.0512216082460465-0.0269395635439743i | 3.33975628543328-0.787262270496585i | 5.08693322780167-48.6193812380868i | 2.88687442460619-1.2664150545413i | 0.992083780592218-0.0886202735161081i | 0.0311970906200406-9.92194399825839i | -0.168927186473973-0.388395349796526i | 0.00158447817809346-0.00226012889863634i | 0.000714285714285714-0.00435541291996134i | 0.005-0.00217110734949588i | 27.7417 | 24.7503 | -24.7503 | -152.2583 | 27.7417 | 148.0927 | -24.7503
934029.7191 | 148655.4468 | -0.0509324919833161-0.0266609927119954i | 3.33874490644276-0.789231998583906i | 4.99609291213592-48.4136561222026i | 2.88670042129722-1.26356144845538i | 0.992023983789447-0.0889516687643431i | 0.0308976959543201-9.88411931253281i | -0.167908396253494-0.38688712186814i | 0.00158130592192985-0.00225514716032301i | 0.000714285714285714-0.00433892500494256i | 0.005-0.00216288837367591i | 27.6301 | 24.8084 | -24.8084 | -152.3699 | 27.6301 | 148.6554 | -24.8084
937579.0321 | 149220.3375 | -0.0506446957699149-0.0263848644250017i | 3.33772644574489-0.791210060091453i | 4.90625755719836-48.2088061744133i | 2.88652511426513-1.26072578342687i | 0.991963738957986-0.0892842626137339i | 0.0306010065143695-9.84644035831788i | -0.166897302478986-0.385384671238373i | 0.0015781308574087-0.00225017435352274i | 0.000714285714285714-0.00432249950681666i | 0.005-0.00215470051173133i | 27.5186 | 24.8664 | -24.8664 | -152.4814 | 27.5186 | 149.2203 | -24.8664
941141.8324 | 149787.3748 | -0.0503582160242904-0.0261111565388589i | 3.33670085830945-0.793196451710381i | 4.81741498821319-48.0048290975749i | 2.88634849390317-1.25790801601004i | 0.991903042796447-0.0896180589367837i | 0.0303070002739747-9.80890655778084i | -0.165893846157393-0.38388797408402i | 0.0015749530671738-0.0022452103715269i | 0.000714285714285714-0.00430613618929733i | 0.005-0.002146543645877i | 27.4071 | 24.9245 | -24.9245 | -152.5929 | 27.4071 | 149.7874 | -24.9245
944718.1714 | 150356.5668 | -0.0500730491011279-0.025839847166768i | 3.33566809888678-0.795191169938204i | 4.72955318509279-47.8017225409838i | 2.88617055053626-1.25510810298704i | 0.991841891979956-0.0899530616131403i | 0.0300156553685872-9.77151733557743i | -0.16489796874977-0.382397006690485i | 0.0015717726342346-0.002240255108701i | 0.000714285714285714-0.00428983481699275i | 0.005-0.00213841765877366i | 27.2957 | 24.9826 | -24.9826 | -152.7043 | 27.2957 | 150.3566 | -24.9826
948308.1004 | 150927.9218 | -0.0497891912944307-0.0255709146759401i | 3.3346281220077-0.797194211076024i | 4.6426602806368-47.599484102407i | 2.88599127442054-1.25232600136702i | 0.99178028316-0.0902892745295403i | 0.0297269500940489-9.73427211883878i | -0.163909612167702-0.380911745451142i | 0.00156858964195694-0.00223530846048847i | 0.000714285714285714-0.00427359515540222i | 0.005-0.00213032243352626i | 27.1843 | 25.0406 | -25.0406 | -152.8157 | 27.1843 | 150.9279 | -25.0406
951911.6712 | 151501.4479 | -0.0495066388405101-0.025304337684299i | 3.33358088198349-0.799205571225745i | 4.55672455874349-47.39811133006i | 2.88581065574287-1.24956166838515i | 0.991718212964269-0.0906267015797526i | 0.0294408629053325-9.69717033715838i | -0.162928718769738-0.379432166866691i | 0.00156540417405373-0.00223037032341429i | 0.000714285714285714-0.00425741697091276i | 0.005-0.00212225785368227i | 27.0729 | 25.0987 | -25.0987 | -152.9271 | 27.0729 | 151.5014 | -25.0987
955528.9355 | 152077.1534 | -0.0492253879208857-0.0250400950572069i | 3.33252633290592-0.801225246287266i | 4.47173445263277-47.1976017245328i | 2.88562868462046-1.24681506150169i | 0.991655677996505-0.0909653466645222i | 0.0291573724152934-9.66021142257911i | -0.161955231357859-0.377958247544539i | 0.00156221631457547-0.00222544059508842i | 0.000714285714285714-0.00424130003079573i | 0.005-0.00211422380322999i | 26.9616 | 25.1568 | -25.1568 | -153.0384 | 26.9616 | 152.0772 | -25.1568
959159.9455 | 152655.0465 | -0.0489454346650994-0.0247781659042163i | 3.33146442864714-0.803253231955657i | 4.38767854308074-46.9979527406652i | 2.88544535110033-1.24408613840101i | 0.99159267483634-0.091305213691511i | 0.0288764573934391-9.62339480958047i | -0.160989093173967-0.376489964198165i | 0.00155902614790082-0.00222051917420927i | 0.000714285714285714-0.00422524410320357i | 0.005-0.00210622016659693i | 26.8504 | 25.2149 | -25.2149 | -153.1496 | 26.8504 | 152.655 | -25.2149
962804.7533 | 153235.1357 | -0.0486667751534467-0.0245185295758496i | 3.33039512285984-0.805289523718311i | 4.30454555666697-46.7991617893744i | 2.88526064515894-1.2413748569907i | 0.99152920003914-0.0916463065752388i | 0.0285980967647087-9.58671993506582i | -0.160030247896424-0.375027293646509i | 0.00155583375872696-0.00221560596056686i | 0.000714285714285714-0.00420924895716634i | 0.005-0.00209824682864806i | 26.7392 | 25.273 | -25.273 | -153.2608 | 26.7392 | 153.2351 | -25.273
966463.4114 | 153817.4292 | -0.0483894054196227-0.0242611656604007i | 3.3293183689772-0.807334116852069i | 4.22232436403266-46.6012262394314i | 2.88507455670162-1.23868117540059i | 0.99146525013585-0.0919886292370225i | 0.0283222696082676-9.55018623834963i | -0.15907863963659-0.373570212813343i | 0.00155263923205997-0.00221070085504601i | 0.000714285714285714-0.00419331436258849i | 0.005-0.00209030367468426i | 26.628 | 25.3311 | -25.3311 | -153.372 | 26.628 | 153.8174 | -25.3311
970135.9723 | 154401.9355 | -0.0481133214532902-0.0240060539807708i | 3.32823412021301-0.80938700642035i | 4.1410039781541-46.4041434191934i | 2.88488707556219-1.2360050519818i | 0.991400821632829-0.0923321856049145i | 0.0280489551563162-9.51379316114504i | -0.158134212935409-0.372118698726674i | 0.00154944265320515-0.00220580375962929i | 0.000714285714285714-0.00417744009024556i | 0.005-0.00208239059044059i | 26.5168 | 25.3892 | -25.3892 | -153.4832 | 26.5168 | 154.4019 | -25.3892
973822.489 | 154988.6628 | -0.0478385192025677-0.0237531745913264i | 3.32714232956173-0.811448187270239i | 4.06057355262776-46.2079106182896i | 2.88469819150251-1.23334644530582i | 0.991335911011696-0.0926769796136402i | 0.0277781327929105-9.47754014755135i | -0.157196912760021-0.370672728518141i | 0.0015462441077572-0.0022009145773999i | 0.000714285714285714-0.00416162591178079i | 0.005-0.00207450746208467i | 26.4057 | 25.4474 | -25.4474 | -153.5943 | 26.4057 | 154.9887 | -25.4474
977523.0145 | 155577.6197 | -0.0475649945764396-0.0235025077747856i | 3.32604294979862-0.813517654029555i | 3.98102237996771-46.0125250892589i | 2.88450789421189-1.23070531416354i | 0.991270514729163-0.0930230152045334i | 0.027509782052796-9.44142664404153i | -0.15626668450039-0.369232279422391i | 0.00154304368159039-0.00219603321254441i | 0.000714285714285714-0.00414587159970193i | 0.005-0.00206665417621505i | 26.2946 | 25.5055 | -25.5055 | -153.7054 | 26.2946 | 155.5776 | -25.5055
981237.6019 | 156168.8147 | -0.0472927434470938-0.0232540340391375i | 3.32493593347983-0.815595401103928i | 3.9023398899197-45.8179840491494i | 2.88431617330678-1.2280816175643i | 0.991204629216881-0.0933702963254716i | 0.0272438826202553-9.40545209945002i | -0.155343473965971-0.367797328776514i | 0.00153984146084868-0.00219115957035532i | 0.000714285714285714-0.0041301769273779i | 0.005-0.00205883061985958i | 26.1835 | 25.5637 | -25.5637 | -153.8165 | 26.1835 | 156.1688 | -25.5637
984966.3048 | 156762.2562 | -0.0470217616521837-0.0230077341145848i | 3.32382123294261-0.817681422673811i | 3.82451564778567-45.6242846810695i | 2.88412301833018-1.22547531473496i | 0.99113825088127-0.0937188269308095i | 0.0269804143279675-9.36961596496049i | -0.1544272273824-0.366367854019433i | 0.00153663753193573-0.00218629355723356i | 0.000714285714285714-0.00411454166903555i | 0.005-0.00205103668047378i | 26.0725 | 25.6219 | -25.6219 | -153.9275 | 26.0725 | 156.7623 | -25.6219
988709.1768 | 157357.9528 | -0.0467520449970207-0.0227635889505181i | 3.32269880030544-0.819775712691513i | 3.74753935276418-45.4314241357008i | 2.88392841875122-1.22288636511896i | 0.991071376103359-0.0940686109813115i | 0.0267193571558805-9.33391769409365i | -0.153517891388212-0.364943832691322i | 0.00153343198150489-0.00218143508069083i | 0.000714285714285714-0.00409896559975648i | 0.005-0.00204327224593921i | 25.9615 | 25.68 | -25.68 | -154.0385 | 25.9615 | 157.358 | -25.68
992466.2716 | 157955.913 | -0.0464835892566934-0.0225215797125195i | 3.32156858746824-0.821878264878199i | 3.67140083630431-45.2393995327675i | 2.88373236396464-1.22031472837532i | 0.991004001238624-0.0944196524440832i | 0.0264606912300959-9.29835674269524i | -0.152615413031575-0.363525242433022i | 0.00153022489644914-0.00217658404935171i | 0.000714285714285714-0.00408344849547368i | 0.005-0.00203553720456188i | 25.8505 | 25.7382 | -25.7382 | -154.1495 | 25.8505 | 157.9559 | -25.7382
996237.6435 | 158556.1455 | -0.0462163901781254-0.0222816877793972i | 3.32043054611259-0.823989072720856i | 3.5960900604749-45.0482079624695i | 2.88353484329038-1.21776036437776i | 0.990936122616819-0.0947719552925007i | 0.0262043968217664-9.26293256892409i | -0.151719739767076-0.362112060985476i | 0.00152701636389096-0.00217174037295585i | 0.000714285714285714-0.00406799013296841i | 0.005-0.00202783144507061i | 25.7395 | 25.7964 | -25.7964 | -154.2605 | 25.7395 | 158.5561 | -25.7964
1000023.3465 | 159158.6588 | -0.0459504434820566-0.0220438947402458i | 3.31928462770197-0.82610812946926i | 3.5215971163463-44.8578464868712i | 2.88333584597302-1.21522323321368i | 0.990867736541813-0.0951255235061402i | 0.0259504543460038-9.22764463324016i | -0.150830819452499-0.360704266189139i | 0.00152380647117213-0.00216690396235972i | 0.000714285714285714-0.0040525902898669i | 0.005-0.00202015485661547i | 25.6285 | 25.8547 | -25.8547 | -154.3715 | 25.6285 | 159.1587 | -25.8547
1003823.4352 | 159763.4617 | -0.0456857448649709-0.0218081823915409i | 3.31813078348203-0.828235428132918i | 3.44791222238853-44.6683121412575i | 2.88313536118134-1.21270329518326i | 0.990798839291423-0.0954803610707053i | 0.0256988443608013-9.19249239839281i | -0.149948600345657-0.359301835983424i | 0.00152059530584354-0.00216207472953856i | 0.000714285714285714-0.00403724874463728i | 0.005-0.00201250732876616i | 25.5176 | 25.9129 | -25.9129 | -154.4824 | 25.5176 | 159.7635 | -25.9129
1007637.9643 | 160370.5629 | -0.0454222900009524-0.0215745327342627i | 3.31696896448091-0.830370961477996i | 3.37502572288344-44.4796019354495i | 2.88293337800784-1.21020051079851i | 0.990729427117245-0.0958364719779529i | 0.0254495475659659-9.15747532940903i | -0.14907303110124-0.357904748406134i | 0.00151738295565491-0.0021572525875879i | 0.000714285714285714-0.00402196527658625i | 0.005-0.00200488875151042i | 25.4066 | 25.9711 | -25.9711 | -154.5934 | 25.4066 | 160.3706 | -25.9711
1011466.9886 | 160979.971 | -0.0451600745434812-0.0213429279710488i | 3.31579912150949-0.832514722024196i | 3.30292808635131-44.2917128550839i | 2.8827298854682-1.20771484078226i | 0.990659496244487-0.0961938602256188i | 0.0252025448020629-9.12259289358179i | -0.148204060767678-0.3565129815929i | 0.00151416950854449-0.00215243745072508i | 0.000714285714285714-0.00400673966585599i | 0.005-0.00199729901525246i | 25.2957 | 26.0294 | -26.0294 | -154.7043 | 25.2957 | 160.98 | -26.0294
1015310.5631 | 161591.6949 | -0.0448990941271727-0.0211133505033788i | 3.31462120516175-0.834666702041655i | 3.23160990399389-44.104641862859i | 2.88252487250084-1.20524624606724i | 0.990589042871803-0.0965525298173407i | 0.0249578170493721-9.0878445604586i | -0.147341638784047-0.355126513776633i | 0.00151095505262866-0.00214762923429065i | 0.000714285714285714-0.00399157169342101i | 0.005-0.00198973801081138i | 25.1848 | 26.0876 | -26.0876 | -154.8152 | 25.1848 | 161.5917 | -26.0876
1019168.7433 | 162205.7433 | -0.0446393443694542-0.0208857829287897i | 3.31343516581517-0.836826893547803i | 3.16106188814985-43.9183858997443i | 2.8823183279664-1.20279468779514i | 0.990518063171115-0.0969124847625814i | 0.024715345426855-9.05322980182981i | -0.146485714976987-0.353745323286967i | 0.00150773967619161-0.0021428278547495i | 0.000714285714285714-0.00397646114108488i | 0.005-0.00198220562941958i | 25.0739 | 26.1459 | -26.1459 | -154.9261 | 25.0739 | 162.2057 | -26.1459
1023041.5845 | 162822.1252 | -0.0443808208721881-0.0206602080381216i | 3.31224095363114-0.838995288304237i | 3.09127487076774-43.7329418861571i | 2.88211024064726-1.20036012731566i | 0.990446553287453-0.0972737290765492i | 0.0244751111911342-9.01874809171742i | -0.145636239557656-0.352369388549721i | 0.00150452346767488-0.00213803322969201i | 0.000714285714285714-0.00396140779147727i | 0.005-0.00197470176272124i | 24.963 | 26.2042 | -26.2042 | -155.037 | 24.963 | 162.8221 | -26.2042
1026929.1425 | 163440.8492 | -0.0441235192232341-0.0204366088127945i | 3.3110385185553-0.841171877813505i | 3.02223980189351-43.5483067231057i | 2.88190059924704-1.19794252618551i | 0.990374509338772-0.0976362667801179i | 0.0242370957354818-8.98439890636364i | -0.144793163118696-0.350998688086356i | 0.00150130651566688-0.00213324527783493i | 0.000714285714285714-0.00394641142805068i | 0.005-0.00196722630277071i | 24.8521 | 26.2625 | -26.2625 | -155.1479 | 24.8521 | 163.4408 | -26.2625
1030831.4732 | 164061.9245 | -0.0438674349979615-0.0202149684221161i | 3.30982781031806-0.843356653315945i | 2.95394774817208-43.3644772933007i | 2.8816893923901-1.19554184616749i | 0.990301927415791-0.098000101899745i | 0.0240012805888216-8.95018172421966i | -0.143956436631229-0.349633200513435i | 0.00149808890889245-0.00212846391902216i | 0.000714285714285714-0.00393147183507737i | 0.005-0.001959779142031i | 24.7412 | 26.3209 | -26.3209 | -155.2588 | 24.7412 | 164.0619 | -26.3209
1034748.6328 | 164685.3598 | -0.0436125637607048-0.0199952702206182i | 3.30860877843492-0.8455496057864i | 2.88638989136413-43.1814504622344i | 2.88147660862095-1.19315804922946i | 0.990228803581811-0.098365238467389i | 0.0237676474147396-8.91609602593451i | -0.143126011441877-0.34827290454208i | 0.00149487073620231-0.00212368907422541i | 0.000714285714285714-0.00391658879764632i | 0.005-0.00195236017337218i | 24.6303 | 26.3792 | -26.3792 | -155.3697 | 24.6303 | 164.6854 | -26.3792
1038680.6776 | 165311.1641 | -0.0433589010661734-0.0197774977454308i | 3.30738137220721-0.847750725931117i | 2.8195575268811-42.9992230792314i | 2.88126223640389-1.19079109754349i | 0.990155133872545-0.0987316805204251i | 0.0235361780105067-8.88214129434397i | -0.142301839269814-0.346917778977469i | 0.00149165208656254-0.00211892066554466i | 0.000714285714285714-0.00390176210166002i | 0.005-0.00194496929006992i | 24.5194 | 26.4376 | -26.4376 | -155.4806 | 24.5194 | 165.3112 | -26.4376
1042627.6642 | 165939.3466 | -0.0431064424608028-0.019561634713679i | 3.30614554072242-0.849960004184378i | 2.75344206233124-42.8177919784667i | 2.88104626412243-1.18844095348482i | 0.990080914295944-0.0990994321015587i | 0.02330685430611-8.84831701445944i | -0.141483872203825-0.345567802718289i | 0.00148843304904397-0.0021141586162085i | 0.000714285714285714-0.00388699153383145i | 0.005-0.00193760638580386i | 24.4085 | 26.4959 | -26.4959 | -155.5915 | 24.4085 | 165.9393 | -26.4959
1046589.6493 | 166569.9161 | -0.0428551834840644-0.0193476650199161i | 3.30490123285483-0.852177430705314i | 2.68803501608353-42.6371539799569i | 2.88082868007877-1.18610757963092i | 0.990006140832019-0.0994684972587389i | 0.0230796583632978-8.81462267345719i | -0.140672062699405-0.344222954756228i | 0.00148521371281165-0.00210940285057435i | 0.000714285714285714-0.00387227688168106i | 0.005-0.00193027135465617i | 24.2976 | 26.5543 | -26.5543 | -155.7024 | 24.2976 | 166.5699 | -26.5543
1050566.69 | 167202.8818 | -0.0426051196697206-0.0191355727335862i | 3.30364839726606-0.854402995374536i | 2.62332801584586-42.4573058905203i | 2.88060947249324-1.18379093876049i | 0.989930809432665-0.0998388800450708i | 0.0228545723746316-8.78105776066733i | -0.139866363575865-0.342883214175444i | 0.00148199416711424-0.00210465329412849i | 0.000714285714285714-0.00385761793353364i | 0.005-0.00192296409110995i | 24.1867 | 26.6127 | -26.6127 | -155.8133 | 24.1867 | 167.2029 | -26.6127
1054558.8434 | 167838.2527 | -0.0423562465470406-0.0189253420965177i | 3.30238698240572-0.856636687790925i | 2.55931279725976-42.2782445047135i | 2.88038862950396-1.18149099385257i | 0.989854916021485-0.100210584518722i | 0.0226315786625491-8.74762176756308i | -0.139066728013482-0.341548560152078i | 0.00147877450127332-0.00209990987348598i | 0.000714285714285714-0.00384301447851528i | 0.005-0.00191568449004777i | 24.0757 | 26.6711 | -26.6711 | -155.9243 | 24.0757 | 167.8383 | -26.6711
1058566.167 | 168476.0381 | -0.0421085596419625-0.0187169575204478i | 3.30111693651202-0.858878497268235i | 2.49598120250802-42.0999666057357i | 2.8801661391661-1.17920770808549i | 0.989778456493612-0.100583614742835i | 0.0224106596784381-8.71431418775002i | -0.138273109550649-0.340218971953716i | 0.00147555480467284-0.00209517251639034i | 0.000714285714285714-0.00382846630655038i | 0.005-0.00190843244675012i | 23.9648 | 26.7296 | -26.7296 | -156.0352 | 23.9648 | 168.476 | -26.7296
1062588.7185 | 169116.247 | -0.0418620544782193-0.0185104035845783i | 3.2998382076124-0.861128412831766i | 2.43332517893977-41.9224689663106i | 2.87994198945148-1.17694104483592i | 0.989701426715528-0.100957974785433i | 0.0221917980017198-8.68113451695549i | -0.137485462081065-0.338894428938904i | 0.00147233516674847-0.0020904411517133i | 0.000714285714285714-0.00381397320835863i | 0.005-0.00190120785689392i | 23.8539 | 26.788 | -26.788 | -156.1461 | 23.8539 | 169.1162 | -26.788
1066626.5556 | 169758.8888 | -0.0416167265784166-0.0183056650331617i | 3.29855074352436-0.863386423215058i | 2.37133677770969-41.7457483495419i | 2.8797161682481-1.17469096767797i | 0.989623822524887-0.101333668719324i | 0.0219749763389408-8.64808225301795i | -0.136703739850943-0.337574910556647i | 0.00146911567697689-0.00208571570945406i | 0.000714285714285714-0.0037995349754519i | 0.005-0.00189401061655103i | 23.7429 | 26.8465 | -26.8465 | -156.2571 | 23.7429 | 169.7589 | -26.8465
1070679.7365 | 170403.9725 | -0.0413725714650684-0.0181027267731171i | 3.297254491856-0.865652516856421i | 2.31000815243233-41.5698015097404i | 2.87948866335945-1.17245744038208i | 0.989545639730333-0.101710700622005i | 0.0217601775228758-8.6151568958765i | -0.135927897456228-0.336260396345899i | 0.00146589642486519-0.00208099612073879i | 0.000714285714285714-0.00378515140013141i | 0.005-0.00188684062218672i | 23.632 | 26.905 | -26.905 | -156.368 | 23.632 | 170.404 | -26.905
1074748.3195 | 171051.5076 | -0.0411295846615959-0.0179015738716788i | 3.29594940000694-0.867926681895617i | 2.24933155785164-41.3946251932317i | 2.87925946250409-1.17024042691417i | 0.989466874111317-0.102089074575568i | 0.0215473845116393-8.58235794756045i | -0.135157889839863-0.334950865935079i | 0.00146267749994019-0.00207628231781964i | 0.000714285714285714-0.00377082227548457i | 0.005-0.00187969777065822i | 23.521 | 26.9635 | -26.9635 | -156.479 | 23.521 | 171.0515 | -26.9635
1078832.3631 | 171701.5034 | -0.040887761693284-0.0177021915540742i | 3.29463541516905-0.870208906170432i | 2.1892993485263-41.2202161391368i | 2.8790285533152-1.1680398914346i | 0.98938752141792-0.102468794666596i | 0.0213365803878065-8.54968491217895i | -0.134393672289052-0.333646299041593i | 0.00145945899173777-0.00207157423407383i | 0.000714285714285714-0.00375654739538211i | 0.005-0.0018725819592132i | 23.41 | 27.022 | -27.022 | -156.59 | 23.41 | 171.7015 | -27.022
1082931.9261 | 172353.9691 | -0.0406470980881983-0.0175045652012318i | 3.29331248432727-0.87249917721322i | 2.12990397752828-41.0465710801292i | 2.87879592333986-1.16585579829723i | 0.989307577370664-0.102849864986066i | 0.021127748357544-8.51713729591065i | -0.13363520043256-0.332346675471325i | 0.00145624098979227-0.0020668718040025i | 0.000714285714285714-0.00374232655447512i | 0.005-0.00186549308548835i | 23.299 | 27.0806 | -27.0806 | -156.701 | 23.299 | 172.354 | -27.0806
1087047.0674 | 173008.9142 | -0.040407589378065-0.0173086803475188i | 3.29198055426044-0.874797482247455i | 2.07113799515813-40.8736867431707i | 2.87856156003862-1.16368811204835i | 0.989227037660332-0.103232289629244i | 0.0209208717497477-8.48471460699358i | -0.132882430238019-0.331051975118172i | 0.00145302358362573-0.00206217496322938i | 0.000714285714285714-0.00372815954819198i | 0.005-0.00185843104750782i | 23.188 | 27.1391 | -27.1391 | -156.812 | 23.188 | 173.0089 | -27.1391
1091177.8463 | 173666.348 | -0.0401692310991178-0.0171145226785126i | 3.29063957154227-0.877103808184324i | 2.0129940476743-40.7015598502251i | 2.87832545078501-1.16153679742584i | 0.989145897947784-0.103616072695584i | 0.0207159340151929-8.45241635571482i | -0.132135318009283-0.329762177963566i | 0.0014498068627374-0.0020574836484994i | 0.000714285714285714-0.00371404617273558i | 0.005-0.00185139574368183i | 23.0769 | 27.1977 | -27.1977 | -156.9231 | 23.0769 | 173.6663 | -27.1977
1095324.3221 | 174326.2802 | -0.0399320187929015-0.0169220780287953i | 3.28928948254211-0.879418141619135i | 1.9554648760367-40.5301871189478i | 2.87808758286483-1.15940181935802i | 0.989064153863767-0.10400121828862i | 0.0205129187256892-8.4202420544006i | -0.131393820383768-0.328477264075984i | 0.00144659091659297-0.0020527977976771i | 0.000714285714285714-0.00369998622508028i | 0.005-0.00184438707280517i | 22.9659 | 27.2563 | -27.2563 | -157.0341 | 22.9659 | 174.3263 | -27.2563
1099486.5545 | 174988.72 | -0.0396959480070509-0.0167313323797864i | 3.28793023342612-0.881740468827958i | 1.89854331466717-40.359565263359i | 2.87784794347587-1.15728314296282i | 0.988981801008737-0.10438773051586i | 0.0203118095732468-8.38819121740608i | -0.130657894329851-0.327197213610506i | 0.001443375834614-0.00204811734974485i | 0.000714285714285714-0.00368597950296899i | 0.005-0.00183740493405576i | 22.8548 | 27.3149 | -27.3149 | -157.1452 | 22.8548 | 174.9887 | -27.3149
1103664.6034 | 175653.6772 | -0.0394610142960271-0.0165422718575982i | 3.28656177015806-0.884070775763991i | 1.84222229022161-40.1896909944913i | 2.87760651972713-1.15518073354667i | 0.988898834952662-0.104775613488681i | 0.0201125903692508-8.35626336110554i | -0.129927497144253-0.325922006808322i | 0.00144016170616734-0.00204344224480105i | 0.000714285714285714-0.00367202580491034i | 0.005-0.00183044922699318i | 22.7437 | 27.3735 | -27.3735 | -157.2563 | 22.7437 | 175.6537 | -27.3735
1107858.5289 | 176321.1611 | -0.0392272132218252-0.0163548827309231i | 3.28518403850037-0.886409048054063i | 1.78649482037832-40.0205610210203i | 2.87736329863831-1.15309455660355i | 0.988815251234843-0.10516487132221i | 0.0199152450436431-8.32445800388243i | -0.129202586449473-0.324651623996272i | 0.00143694862055449-0.00203877242405801i | 0.000714285714285714-0.00365812493017567i | 0.005-0.00182351985155727i | 22.6326 | 27.4322 | -27.4322 | -157.3674 | 22.6326 | 176.3212 | -27.4322
1112068.3913 | 176991.1815 | -0.0389945403546537-0.0161691514089538i | 3.28379698401536-0.888755270995158i | 1.73135401264167-39.852172049877i | 2.87711826713948-1.15102457781406i | 0.988731045363721-0.105555508135221i | 0.0197197576441137-8.29277466611956i | -0.128483120191231-0.323386045586412i | 0.00143373666700109-0.00203410782983984i | 0.000714285714285714-0.00364427667879625i | 0.005-0.00181661670806661i | 22.5214 | 27.4909 | -27.4909 | -157.4786 | 22.5214 | 176.9912 | -27.4909
1116294.2512 | 177663.748 | -0.038762991273572-0.0159850644393246i | 3.28240055206605-0.891109429550715i | 1.67679306315717-39.684520786835i | 2.87687141207018-1.14897076304429i | 0.988646212816687-0.105947528050016i | 0.0195261123352988-8.26121287018925i | -0.127769056635917-0.322125252075515i | 0.00143052593464635-0.00202944840558008i | 0.000714285714285714-0.00363048085156031i | 0.005-0.00180973969721719i | 22.4102 | 27.5496 | -27.5496 | -157.5898 | 22.4102 | 177.6637 | -27.5496
1120536.1694 | 178338.8703 | -0.0385325615671111-0.01580260850609i | 3.2809946878175-0.893471508347142i | 1.62280525554514-39.517603937087i | 2.87662272017914-1.14693307834492i | 0.988560749039896-0.106340935192312i | 0.0193342933979881-8.22977214044376i | -0.127060354368089-0.320869224044654i | 0.00142731651253251-0.00202479409581931i | 0.000714285714285714-0.00361673725001027i | 0.005-0.00180288872008088i | 22.299 | 27.6083 | -27.6083 | -157.701 | 22.299 | 178.3389 | -27.6083
1124794.2068 | 179016.558 | -0.0383032468338572-0.0156217704277275i | 3.27957933623795-0.895841491670231i | 1.56938395974432-39.3514182057992i | 2.87637217812366-1.14491148995021i | 0.988474649448073-0.106735733691122i | 0.01914428522834-8.19845200320558i | -0.12635697228797-0.319617942158743i | 0.0014241084895944-0.00202014484620241i | 0.000714285714285714-0.0036030456764398i | 0.005-0.00179606367810408i | 22.1878 | 27.667 | -27.667 | -157.8122 | 22.1878 | 179.0166 | -27.667
1129068.4248 | 179696.8209 | -0.0380750426830073-0.0154425371551683i | 3.27815444209992-0.898219363461479i | 1.51652263087228-39.1859602986474i | 2.87611977246898-1.14290596427696i | 0.988387909424322-0.107131927678637i | 0.0189560723371027-8.16725198675788i | -0.125658869608969-0.318371387166081i | 0.0014209019546489-0.00201550060347589i | 0.000714285714285714-0.00358940593389101i | 0.005-0.00178926447310628i | 22.0766 | 27.7258 | -27.7258 | -157.9234 | 22.0766 | 179.6968 | -27.7258
1133358.8848 | 180379.6688 | -0.0378479447348989-0.0152648957698592i | 3.27671994998148-0.900605107314472i | 1.46421480809828-39.0212269223368i | 2.87586548968771-1.1409164679235i | 0.988300524319932-0.107529521290108i | 0.0187696393488464-8.13617162133493i | -0.124966005855225-0.317129539897909i | 0.00141769699638463-0.00201086131548497i | 0.000714285714285714-0.00357581782615164i | 0.005-0.00178249100727862i | 21.9653 | 27.7846 | -27.7846 | -158.0347 | 21.9653 | 180.3797 | -27.7846
1137665.6486 | 181065.1116 | -0.0376219486215159-0.0150888334818524i | 3.27527580426766-0.902998706471327i | 1.41245411353235-38.8572147851082i | 2.87560931615948-1.13894296766874i | 0.988212489454188-0.107928518663718i | 0.0185849710011998-8.10521043911281i | -0.12427834085917-0.315892381267999i | 0.00141449370335145-0.0020062269311705i | 0.000714285714285714-0.00356228115775218i | 0.005-0.00177574318318253i | 21.854 | 27.8434 | -27.8434 | -158.146 | 21.854 | 181.0651 | -27.8434
1141988.778 | 181753.159 | -0.0373970499869603-0.0149143376279193i | 3.27382194915153-0.905400143818892i | 1.36123425112451-38.6939205972217i | 2.87535123817007-1.13698543047107i | 0.988123800114174-0.108328923940461i | 0.0184020521440955-8.07436797419986i | -0.12359583475911-0.314659892272178i | 0.00141129216395016-0.00200159740056579i | 0.000714285714285714-0.00354879573396313i | 0.005-0.00176902090374829i | 21.7426 | 27.9022 | -27.9022 | -158.2574 | 21.7426 | 181.7532 | -27.9022
1146328.3354 | 182443.821 | -0.0371732444879095-0.0147413956696968i | 3.2723583286358-0.90780940188523i | 1.31054900558071-38.5313410714309i | 2.87509124191108-1.13504382346746i | 0.988034451554577-0.108730741264018i | 0.018220867739023-8.04364376262743i | -0.122918447996827-0.313432053987924i | 0.00140809246642218-0.00199697267479326i | 0.000714285714285714-0.00353536136079212i | 0.005-0.00176232407227365i | 21.6313 | 27.9611 | -27.9611 | -158.3687 | 21.6313 | 182.4438 | -27.9611
1150684.3831 | 183137.1075 | -0.0369505277940368-0.014569995191858i | 3.27088488653394-0.910226462835765i | 1.26039224129144-38.3694729234362i | 2.87482931347919-1.13311811397228i | 0.987944438997497-0.109133974780625i | 0.0180414028582881-8.01303734234064i | -0.122246141315191-0.312208847573918i | 0.00140489469883926-0.00199235270606096i | 0.000714285714285714-0.00352197784498118i | 0.005-0.00175565259242244i | 21.5199 | 28.02 | -28.02 | -158.4801 | 21.5199 | 183.1371 | -28.02
1155056.9837 | 183833.0285 | -0.0367288955884227-0.0144001239003129i | 3.26940156647189-0.912651308469745i | 1.21075790127344-38.2083128723289i | 2.8745654388758-1.13120826947646i | 0.987853757632243-0.109538628638945i | 0.0178636426842801-7.98254825318911i | -0.121578875755812-0.310990254269641i | 0.00140169894909329-0.00198773744765897i | 0.000714285714285714-0.00350864499400397i | 0.005-0.00174900636822319i | 21.4084 | 28.0789 | -28.0789 | -158.5916 | 21.4084 | 183.833 | -28.0789
1159446.2003 | 184531.594 | -0.0365083435679295-0.0142317696204327i | 3.26790831188935-0.915083920216433i | 1.16164000612495-38.0478576410146i | 2.87429960400624-1.12931425764633i | 0.987762402615143-0.109944706989937i | 0.0176875725087455-7.95217603691787i | -0.120916612656687-0.309776255394926i | 0.00139850530488611-0.0019831268539556i | 0.000714285714285714-0.00349536261606293i | 0.005-0.00174238530406773i | 21.297 | 28.1378 | -28.1378 | -158.703 | 21.297 | 184.5316 | -28.1378
1163852.0958 | 185232.8141 | -0.0362888674435604-0.014064920295302i | 3.26640506604127-0.917524279131346i | 1.11303265299392-37.8881039566257i | 2.87403179467926-1.12743604632263i | 0.987670369069342-0.110352213986724i | 0.0175131777320683-7.92192023715823i | -0.120259313649876-0.308566832349548i | 0.00139531385371934-0.00197852088039352i | 0.000714285714285714-0.0034821305200866i | 0.005-0.00173578930470984i | 21.1854 | 28.1967 | -28.1967 | -158.8146 | 21.1854 | 185.2328 | -28.1967
1168274.7338 | 185936.6988 | -0.0360704629408005-0.0138995639840011i | 3.26489177199958-0.919972365892633i | 1.06493001456013-37.7290485509219i | 2.87376199660657-1.12557360351954i | 0.987577652084606-0.11076115378445i | 0.0173404438625589-7.89178039941884i | -0.119606940659205-0.307361966612818i | 0.00139212468288437-0.00197391948348571i | 0.000714285714285714-0.00346894851572684i | 0.005-0.00172921827526383i | 21.0739 | 28.2557 | -28.2557 | -158.9261 | 21.0739 | 185.9367 | -28.2557
1172714.1778 | 186643.2582 | -0.0358531257999254-0.0137356888599082i | 3.26336837265454-0.922428160797185i | 1.01732633802939-37.5706881606705i | 2.87349019540209-1.12372689742354i | 0.987484246717122-0.111171530540153i | 0.0171693565157469-7.86175607107657i | -0.118959455897968-0.30616163974315i | 0.00138893787945232-0.00196932262081128i | 0.000714285714285714-0.00345581641335609i | 0.005-0.00172267212120326i | 20.9623 | 28.3147 | -28.3147 | -159.0377 | 20.9623 | 186.6433 | -28.3147
1177170.4917 | 187352.5026 | -0.0356368517763032-0.0135732832090334i | 3.2618348107166-0.924891643756968i | 0.970215944141228-37.413019528022i | 2.87321637658146-1.12189589639245i | 0.987390147989296-0.111583348412618i | 0.0169999014136822-7.83184680136778i | -0.118316821866664-0.304965833377665i | 0.00138575353026402-0.00196473025101115i | 0.000714285714285714-0.00344273402406464i | 0.005-0.00171615074835949i | 20.8507 | 28.3737 | -28.3737 | -159.1493 | 20.8507 | 187.3525 | -28.3737
1181643.7395 | 188064.4421 | -0.0354216366406668-0.0134123354283755i | 3.26029102871793-0.927362794295202i | 0.923593226189226-37.2560394008659i | 2.8729405255615-1.12008056895438i | 0.987295350889557-0.11199661156224i | 0.0168320643842429-7.80205214137931i | -0.117679001350745-0.303774529231782i | 0.0013825717219202-0.00196014233378362i | 0.000714285714285714-0.00342970115965794i | 0.005-0.0017096540629204i | 20.7391 | 28.4327 | -28.4327 | -159.2609 | 20.7391 | 188.0644 | -28.4327
1186133.9857 | 188779.087 | -0.0352074761793723-0.0132528340243049i | 3.2587369690142-0.929841591542549i | 0.877452649052918-37.0997445331786i | 2.87266262765951-1.11828088380667i | 0.987199850372151-0.11241132415088i | 0.0166658313604481-7.77237164403976i | -0.117045957418385-0.302587709098805i | 0.00137939254077159-0.00195555882987977i | 0.000714285714285714-0.00341671763265386i | 0.005-0.00170318197142897i | 20.6274 | 28.4918 | -28.4918 | -159.3726 | 20.6274 | 188.7791 | -28.4918
1190641.2949 | 189496.4475 | -0.0349943661946349-0.0130947676109717i | 3.25717257378629-0.932328014233343i | 0.831788748244442-36.9441316853554i | 2.87238266809273-1.11649680981483i | 0.98710364135694-0.112827490341714i | 0.0165011883797781-7.74280486411077i | -0.116417653418255-0.30140535484953i | 0.00137621607290913-0.00195097970109873i | 0.000714285714285714-0.00340378325627999i | 0.005-0.001696734380782i | 20.5157 | 28.5509 | -28.5509 | -159.4843 | 20.5157 | 189.4964 | -28.5509
1195165.7318 | 190216.534 | -0.0347823025047526-0.0129381249087398i | 3.25559778504215-0.934822040701739i | 0.786596128965039-36.7891976245342i | 2.87210063197776-1.1147283160115i | 0.987006718729203-0.113245114299095i | 0.0163381215835004-7.71335135817829i | -0.115794052977335-0.300227448431842i | 0.00137304240415431-0.00194640491028288i | 0.000714285714285714-0.00339089784447101i | 0.005-0.00169031119822873i | 20.4039 | 28.61 | -28.61 | -159.5961 | 20.4039 | 190.2165 | -28.61
1199707.3616 | 190939.3569 | -0.034571280944308-0.0127828947426449i | 3.25401254461864-0.937323648877938i | 0.741869465176304-36.6349391249058i | 2.87181650433004-1.11297537159543i | 0.986909077339427-0.113664200188397i | 0.016176617216001-7.68401068464394i | -0.115175119998728-0.299053971870327i | 0.00136987162004945-0.00194183442131281i | 0.000714285714285714-0.00337806121186591i | 0.005-0.00168391233136952i | 20.2921 | 28.6692 | -28.6692 | -159.7079 | 20.2921 | 190.9394 | -28.6692
1204266.2496 | 191664.9264 | -0.0343612973643551-0.0126290660408772i | 3.25241679418339-0.939832816284277i | 0.697603498680907-36.481352968013i | 2.8715302700631-1.11123794593039i | 0.986810712003106-0.114084752175866i | 0.0160166616241236-7.6547824037165i | -0.114560818659501-0.297884907265872i | 0.00136670380584821-0.00193726819910225i | 0.000714285714285714-0.00336527317380545i | 0.005-0.00167753768815454i | 20.1803 | 28.7283 | -28.7283 | -159.8197 | 20.1803 | 191.6649 | -28.7283
1208842.4613 | 192393.2531 | -0.0341523476325891-0.0124766278332887i | 3.25081047523677-0.942349520031434i | 0.653793038217801-36.3284359430381i | 2.87124191398806-1.10951600854407i | 0.986711617500537-0.114506774428465i | 0.0158582412565125-7.62566607740332i | -0.113951113408531-0.296720236795272i | 0.00136353904650604-0.00193270620959281i | 0.000714285714285714-0.0033525335463294i | 0.005-0.00167118717688238i | 20.0684 | 28.7875 | -28.7875 | -159.9316 | 20.0684 | 192.3933 | -28.7875
1213436.0627 | 193124.3475 | -0.0339444276335034-0.0123255692499234i | 3.24919352911384-0.944873736814538i | 0.610432958567126-36.176184847083i | 2.87095142081302-1.1078095291271i | 0.98661178857661-0.114930271113719i | 0.0157013426629621-7.59666126950192i | -0.113345968964381-0.295559942710855i | 0.00136037742667073-0.00192814841974865i | 0.000714285714285714-0.00333984214617393i | 0.005-0.00166486070619883i | 19.9565 | 28.8467 | -28.8467 | -160.0435 | 19.9565 | 193.1243 | -28.8467
1218047.1197 | 193858.22 | -0.033737533268528-0.012175879519575i | 3.24756589698647-0.947405442909339i | 0.567518199669422-36.0245964854347i | 2.87065877514249-1.10611847753192i | 0.986511219940606-0.11535524639956i | 0.0155459524937731-7.5677675455915i | -0.11274535031319-0.294404007340092i | 0.00135721903067316-0.00192359479755093i | 0.000714285714285714-0.00332719879076901i | 0.005-0.00165855818509546i | 19.8445 | 28.906 | -28.906 | -160.1555 | 19.8445 | 193.8582 | -28.906
1222675.6987 | 194594.8813 | -0.0335316604561546-0.0120275479683612i | 3.24592751986523-0.949944614168238i | 0.525043765753847-35.8736676718236i | 2.8703639614767-1.10444282377169i | 0.986409906265991-0.115781704454159i | 0.0153920574991117-7.53898447302464i | -0.112149222706565-0.293252413085212i | 0.00135406394251787-0.00191904531199227i | 0.000714285714285714-0.00331460329823572i | 0.005-0.00165227952290841i | 19.7325 | 28.9653 | -28.9653 | -160.2675 | 19.7325 | 194.5949 | -28.9653
1227321.8664 | 195334.3418 | -0.0333268051320504-0.0118805640183293i | 3.24427833860178-0.952491226016552i | 0.483004724479574-35.7233952286716i | 2.87006696421114-1.10278253801931i | 0.986307842190202-0.116209649445774i | 0.0152396445283771-7.51031162091901i | -0.111557551659521-0.292105142422838i | 0.00135091224587401-0.00191449993307094i | 0.000714285714285714-0.00330205548738366i | 0.005-0.00164602462931701i | 19.6205 | 29.0246 | -29.0246 | -160.3795 | 19.6205 | 195.3343 | -29.0246
1231985.6895 | 196076.6123 | -0.0331229632491525-0.0117349171860788i | 3.24261829389076-0.955045253448421i | 0.441396206087616-35.5737759873288i | 2.86976776763574-1.1011375906062i | 0.986205022314446-0.116639085542577i | 0.0150887005295731-7.48174856014901i | -0.110970302948397-0.290962177903584i | 0.0013477640240662-0.00190995863178506i | 0.000714285714285714-0.00328955517770837i | 0.005-0.0016397934143425i | 19.5084 | 29.0839 | -29.0839 | -160.4916 | 19.5084 | 196.0766 | -29.0839
1236667.2351 | 196821.7034 | -0.0329201307777561-0.0115905970814088i | 3.24094732627223-0.957606671023079i | 0.400213402565422-35.4248067883036i | 2.86946635593448-1.09950795202132i | 0.986101441203488-0.117070016912494i | 0.0149392125486834-7.45329486333773i | -0.110387442608824-0.289823502151717i | 0.0013446193600654-0.00190542138012663i | 0.000714285714285714-0.00327710218938869i | 0.005-0.00163358578834679i | 19.3963 | 29.1433 | -29.1433 | -160.6037 | 19.3963 | 196.8217 | -29.1433
1241366.5706 | 197569.6259 | -0.0327183037055844-0.0114475934059897i | 3.2392653761338-0.96017545286083i | 0.359451566820256-35.2764844814826i | 2.86916271318466-1.09789359291005i | 0.985997093385441-0.117502447723029i | 0.0147911677290563-7.42495010484863i | -0.109808936933691-0.288689097864761i | 0.00134147833648017-0.00190088815107535i | 0.000714285714285714-0.00326469634328421i | 0.005-0.00162740166203107i | 19.2841 | 29.2026 | -29.2026 | -160.7159 | 19.2841 | 197.5696 | -29.2026
1246083.7636 | 198320.3905 | -0.0325174780378513-0.0113058959520537i | 3.23757238371305-0.962751572639191i | 0.319106011866125-35.1288059263414i | 2.86885682335633-1.09629448407307i | 0.985891973351555-0.117936382141101i | 0.0146445533107892-7.39671386077758i | -0.109234752471124-0.287558947813143i | 0.00133834103554761-0.00189635891859254i | 0.000714285714285714-0.00325233746093267i | 0.005-0.00162124094643462i | 19.1719 | 29.262 | -29.262 | -160.8281 | 19.1719 | 198.3204 | -29.262
1250818.8819 | 199074.008 | -0.0323176497973064-0.0111654946011098i | 3.2358682890998-0.965335003588909i | 0.279172110019383-34.9817679921468i | 2.86854867031164-1.0947105964653i | 0.98578607555601-0.118371824332865i | 0.0144993566301231-7.36858570894469i | -0.108664856022499-0.28643303483982i | 0.00133520753912478-0.00189183365761467i | 0.000714285714285714-0.00324002536454739i | 0.005-0.00161510355293347i | 19.0596 | 29.3215 | -29.3215 | -160.9404 | 19.0596 | 199.074 | -29.3215
1255571.9936 | 199830.4892 | -0.0321188150242754-0.0110263793226789i | 3.23415303223858-0.967925718490062i | 0.239645292106722-34.8353675581515i | 2.86823823780425-1.09314190119474i | 0.985679394415702-0.118808778463535i | 0.0143555651188376-7.34056522888641i | -0.108099214640445-0.285311341859923i | 0.00133207792867989-0.00188731234404708i | 0.000714285714285714-0.00322775987701473i | 0.005-0.00160898939323916i | 18.9473 | 29.381 | -29.381 | -161.0527 | 18.9473 | 199.8305 | -29.381
1260343.1672 | 200589.8451 | -0.0319209697766853-0.0108885401730528i | 3.23242655293108-0.970523689668115i | 0.200521046683242-34.689601513781i | 2.86792550947874-1.09158836952145i | 0.985571924310029-0.119247248697214i | 0.0142131663036548-7.31265200184754i | -0.107537795626892-0.284193851860399i | 0.00132895228528385-0.00188279495475728i | 0.000714285714285714-0.00321554082189154i | 0.005-0.00160289837939745i | 18.835 | 29.4405 | -29.4405 | -161.165 | 18.835 | 200.5898 | -29.4405
1265132.4712 | 201352.0865 | -0.0317241101300808-0.0107519672940702i | 3.2306887908387-0.973128888989955i | 0.161794919260235-34.5444667588109i | 2.86761046886992-1.09004997285636i | 0.985463659580685-0.119687239196703i | 0.0140721478056446-7.28484561077331i | -0.106980566531109-0.283080547899648i | 0.00132583068960169-0.00187828146756842i | 0.000714285714285714-0.00320336802340261i | 0.005-0.00159683042378706i | 18.7226 | 29.5 | -29.5 | -161.2774 | 18.7226 | 201.3521 | -29.5
1269939.9746 | 202117.2244 | -0.0315282321776291-0.0106166509119185i | 3.22893968548503-0.975741287859948i | 0.123462511545195-34.3999602035379i | 2.86729309940229-1.08852668276015i | 0.985354594531439-0.120128754123327i | 0.0139324973396371-7.25714564030156i | -0.106427495147766-0.281971413107175i | 0.00132271322188427-0.00187377186125243i | 0.000714285714285714-0.00319124130643815i | 0.005-0.00159078543911841i | 18.6102 | 29.5595 | -29.5595 | -161.3898 | 18.6102 | 202.1172 | -29.5595
1274765.7465 | 202885.2698 | -0.0313333320301192-0.0104825813359523i | 3.22717917625862-0.978360857216016i | 0.0855194806902359-34.2560787689446i | 2.86697338438938-1.08701847094223i | 0.985244723427926-0.120571797636743i | 0.0137942027136377-7.22955167675491i | -0.105878549515025-0.280866430683236i | 0.00131959996195991-0.00186926611552319i | 0.000714285714285714-0.00317916049655125i | 0.005-0.00158476333843237i | 18.4977 | 29.6191 | -29.6191 | -161.5023 | 18.4977 | 202.8853 | -29.6191
1279609.8564 | 203656.2339 | -0.0311394058159455-0.0103497489575342i | 3.22540720241546-0.980987567525573i | 0.0479615385513363-34.1128193868531i | 2.86665130703306-1.08552530925945i | 0.985134040497432-0.121016373894759i | 0.0136572518282483-7.20206330813303i | -0.105333697912618-0.279765583898482i | 0.00131649098922629-0.00186476421102958i | 0.000714285714285714-0.00316712541995542i | 0.005-0.00157876403509899i | 18.3852 | 29.6787 | -29.6787 | -161.6148 | 18.3852 | 203.6562 | -29.6787
1284472.3738 | 204430.1276 | -0.0309464496810905-0.0102181442488964i | 3.2236237030819-0.983621388781714i | 0.0107844509589541-33.970179000077i | 2.86632685042309-1.08404716971512i | 0.985022539928678-0.121462487053138i | 0.013521632676092-7.17468012410491i | -0.104792908859971-0.278668856093634i | 0.00131338638264234-0.00186026612934837i | 0.000714285714285714-0.00315513590352204i | 0.005-0.00157278744281629i | 18.2726 | 29.7384 | -29.7384 | -161.7274 | 18.2726 | 204.4301 | -29.7384
1289353.3688 | 205206.962 | -0.0307544597890905-0.0100877577620197i | 3.22182861725728-0.986262290499092i | -0.0260159630043011-33.8281545625618i | 2.86599999753629-1.08258402445778i | 0.984910215871607-0.121910141265406i | 0.0133873333412424-7.14740171600124i | -0.104256151114317-0.277576230679112i | 0.00131028622072025-0.00185577185297703i | 0.000714285714285714-0.00314319177477789i | 0.005-0.00156683347560898i | 18.16 | 29.798 | -29.798 | -161.84 | 18.16 | 205.207 | -29.798
1294252.9117 | 205986.7485 | -0.0305634323210007-0.00995858012753419i | 3.22002188381684-0.988910241710065i | -0.0624438317132495-33.6867430395217i | 2.86567073123608-1.08113584578011i | 0.984797062437165-0.122359340682663i | 0.013254341998657-7.12022767680673i | -0.10372339366884-0.276487691134717i | 0.00130719058151761-0.00185128136532649i | 0.000714285714285714-0.00313129286190265i | 0.005-0.00156090204782723i | 18.0473 | 29.8577 | -29.8577 | -161.9527 | 18.0473 | 205.9867 | -29.8577
1299171.0727 | 206769.4981 | -0.0303733634753473-0.0098306020536389i | 3.21820344151455-0.991565210960623i | -0.0985032317025293-33.5459414075681i | 2.86533903427169-1.07970260611773i | 0.984683073697084-0.12281008945338i | 0.0131226469136157-7.0931576011526i | -0.103194605750825-0.275403221009269i | 0.00130409954262969-0.00184679465071376i | 0.000714285714285714-0.00311943899372649i | 0.005-0.00155499307414548i | 17.9346 | 29.9175 | -29.9175 | -162.0654 | 17.9346 | 206.7695 | -29.9175
1304107.9228 | 207555.2222 | -0.0301842494680761-0.00970381432504039i | 3.21637322898617-0.994227166306526i | -0.134198188356829-33.4057466548341i | 2.86500488927772-1.07828427804811i | 0.98456824368367-0.123262391723197i | 0.0129922364411612-7.06619108530903i | -0.102669756819833-0.274322803920298i | 0.0013010131811817-0.00184231169435445i | 0.000714285714285714-0.00310762999972753i | 0.005-0.00154910646956115i | 17.8219 | 29.9772 | -29.9772 | -162.1781 | 17.8219 | 207.5552 | -29.9772
1309063.5329 | 208343.9321 | -0.0299960865324898-0.00957820780190991i | 3.21453118475205-0.9968960753092i | -0.169532676594499-33.2661557810899i | 2.86466827877329-1.07688083428934i | 0.984452566389583-0.123716251634726i | 0.0128630990255471-7.03932772717773i | -0.102148816565871-0.273246423553683i | 0.00129793157382136-0.00183783248235523i | 0.000714285714285714-0.00309586571002941i | 0.005-0.00154324214939345i | 17.7091 | 30.037 | -30.037 | -162.2909 | 17.7091 | 208.3439 | -30.037
1314037.9743 | 209135.639 | -0.0298088709191831-0.0094537734188592i | 3.2126772472204-0.999571905031871i | -0.20451062153962-33.1271657978553i | 2.86432918516162-1.07549224769906i | 0.984336035767614-0.124171673327345i | 0.0127352231996858-7.01256712628441i | -0.101631754907601-0.272174063663341i | 0.00129485479671134-0.00183335700170617i | 0.000714285714285714-0.0030841459553989i | 0.005-0.00153740002928218i | 17.5962 | 30.0969 | -30.0969 | -162.4038 | 17.5962 | 209.1356 | -30.0969
1319031.3186 | 209930.3545 | -0.0296225988959672-0.00933050218393569i | 3.21081135469022-1.00225462203551i | -0.239135899185835-32.9887737285045i | 2.86398759072922-1.07411849127318i | 0.984218645730474-0.124628660936983i | 0.0126085975846036-6.98590888377152i | -0.101118541990541-0.271105708070884i | 0.00129178292552205-0.001828885240273i | 0.000714285714285714-0.00307247056724338i | 0.005-0.00153158002518647i | 17.4833 | 30.1567 | -30.1567 | -162.5167 | 17.4833 | 209.9304 | -30.1567
1324043.6376 | 210728.0898 | -0.0294372667477913-0.00920838517763328i | 3.20893344535456-1.0049441923749i | -0.273412337051423-32.850976608366i | 2.86364347764535-1.07275953814481i | 0.984100390150573-0.125087218595917i | 0.0124832108888976-6.95935260239082i | -0.100609148185297-0.270041340665301i | 0.00128871603542434-0.00182441718678932i | 0.000714285714285714-0.00306083937760846i | 0.005-0.00152578205338361i | 17.3704 | 30.2166 | -30.2166 | -162.6296 | 17.3704 | 210.7281 | -30.2166
1329075.0035 | 211528.8565 | -0.0292528707766568-0.00908741355192542i | 3.20704345730375-1.00764058159466i | -0.307343714823868-32.7137714848178i | 2.86329682796139-1.07141536158301i | 0.983981262859797-0.125547350432559i | 0.0123590519081984-6.93289788649614i | -0.100103544085797-0.268980945402632i | 0.00128565420108251-0.00181995283084864i | 0.000714285714285714-0.0030492522191756i | 0.005-0.00152000603046783i | 17.2574 | 30.2765 | -30.2765 | -162.7426 | 17.2574 | 211.5289 | -30.2765
1334125.4885 | 212332.6662 | -0.0290694073015254-0.00896757852930912i | 3.20514132852861-1.01034375472524i | -0.340933764998171-32.5771554173753i | 2.8629476236101-1.07008593499164i | 0.983861257649292-0.126009060571235i | 0.0122361095246336-6.90654434203605i | -0.0996017005075457-0.267924506305635i | 0.00128259749664721-0.00181549216289645i | 0.000714285714285714-0.0030377089252596i | 0.005-0.00151425187334911i | 17.1444 | 30.3365 | -30.3365 | -162.8556 | 17.1444 | 212.3327 | -30.3365
1339195.1653 | 213139.5303 | -0.0288868726582225-0.00884887140187372i | 3.20322699692382-1.01305367627895i | -0.374186173503208-32.4411254777766i | 2.86259584640509-1.06877123190815i | 0.983740368269243-0.126472353131968i | 0.0121143727062979-6.88029157654678i | -0.0991035884858889-0.266872007463485i | 0.00127954599574868-0.0018110351742221i | 0.000714285714285714-0.00302620932980634i | 0.005-0.00150851949925195i | 17.0313 | 30.3965 | -30.3965 | -162.9687 | 17.0313 | 213.1395 | -30.3965
1344284.107 | 213949.4605 | -0.0287052631993376-0.00873128353038128i | 3.20130040029138-1.01577031024606i | -0.407104580322239-32.3056787500617i | 2.86224147804013-1.06747122600239i | 0.983618588428651-0.126937232230261i | 0.011993830506725-6.85413919914492i | -0.0986091792742948-0.265823433031441i | 0.00127649977148997-0.00180658185695068i | 0.000714285714285714-0.00301475326739026i | 0.005-0.00150280882571424i | 16.9182 | 30.4565 | -30.4565 | -163.0818 | 16.9182 | 213.9495 | -30.4565
1349392.3866 | 214762.4685 | -0.0285245752941151-0.00861480634336549i | 3.1993614763439-1.01849362009072i | -0.43969258010341-32.170812330646i | 2.86188450008849-1.0661858910754i | 0.983495911795115-0.127403701976867i | 0.0118744720643634-6.82808682052038i | -0.098118444342646-0.264778767230535i | 0.0012734588964403-0.00180213220403481i | 0.000714285714285714-0.00300334057321205i | 0.005-0.00149711977058601i | 16.805 | 30.5165 | -30.5165 | -163.195 | 16.805 | 214.7625 | -30.5165
1354520.0776 | 215578.5659 | -0.0283448053283461-0.0084994313362487i | 3.19741016270832-1.0212235687471i | -0.471953722761946-32.0365233283911i | 2.86152489400233-1.06491520105823i | 0.983372331994609-0.127871766477566i | 0.0117562866020558-6.80213405292927i | -0.0976313553755488-0.263737994347264i | 0.00127042344262859-0.00179768620924631i | 0.000714285714285714-0.00299197108309629i | 0.005-0.0014914522520283i | 16.6918 | 30.5766 | -30.5766 | -163.3082 | 16.6918 | 215.5786 | -30.5766
1359667.2539 | 216397.7644 | -0.0281659497042524-0.00838515007047288i | 3.19544639692934-1.02396011861541i | -0.503891514074354-31.9028088646698i | 2.86116264111206-1.06365913001068i | 0.983247842611261-0.128341429832933i | 0.011639263426522-6.77628051018692i | -0.0971478842706502-0.262701098733273i | 0.00126739348153705-0.00179324386716785i | 0.000714285714285714-0.00298064463348903i | 0.005-0.00148580618851196i | 16.5785 | 30.6367 | -30.6367 | -163.4215 | 16.5785 | 216.3978 | -30.6367
1364833.9895 | 217220.0759 | -0.0279880048403674-0.00827195417264783i | 3.19347011647308-1.0267032315579i | -0.535509416264798-31.7696660734265i | 2.8607977226256-1.0624176521201i | 0.983122437187129-0.128812696138107i | 0.0115233919278448-6.7505258076608i | -0.0966680031369713-0.261668064805045i | 0.00126436908409494-0.00178880517318454i | 0.000714285714285714-0.0029693610614555i | 0.005-0.00148018149881645i | 16.4652 | 30.6969 | -30.6969 | -163.5348 | 16.4652 | 217.2201 | -30.6969
1370020.3587 | 218045.5122 | -0.0278109671714139-0.00815983533371595i | 3.19148125873084-1.02945286889499i | -0.566810848582019-31.6370921012346i | 2.86043011962792-1.0611907417002i | 0.98299610922198-0.129285569482556i | 0.0114086615789591-6.72486956226362i | -0.096191684293258-0.260638877043607i | 0.00126135032067241-0.00178437012347537i | 0.000714285714285714-0.00295812020467772i | 0.005-0.00147457810202874i | 16.3519 | 30.757 | -30.757 | -163.6481 | 16.3519 | 218.0455 | -30.757
1375226.436 | 218874.0852 | -0.0276348331481776-0.00804878530813147i | 3.18947976102276-1.03220899140126i | -0.597799187869848-31.5050841073487i | 2.86005981308019-1.05997837318974i | 0.982868852173067-0.129760053949838i | 0.0112950619351448-6.69931139244643i | -0.0957189002663334-0.259613519994208i | 0.00125833726107452-0.00177993871500469i | 0.000714285714285714-0.00294692190145221i | 0.005-0.00146899591754209i | 16.2385 | 30.8172 | -30.8172 | -163.7615 | 16.2385 | 218.8741 | -30.8172
1380452.2965 | 219705.8067 | -0.0274595992373767-0.00793879591305484i | 3.18746556060167-1.03497155930157i | -0.628477769128958-31.3736392637524i | 2.85968678381923-1.05878052115134i | 0.982740659454904-0.130236153617358i | 0.0111825826335219-6.67385091819169i | -0.0952496237894733-0.258591978266028i | 0.00125532997453531-0.00177551094551355i | 0.000714285714285714-0.0029357659906876i | 0.005-0.00146343486505488i | 16.125 | 30.8775 | -30.8775 | -163.875 | 16.125 | 219.7058 | -30.8775
1385698.0152 | 220540.6888 | -0.0272852619215317-0.00782985902756417i | 3.18543859465704-1.03774053226713i | -0.658849886070844-31.2427547552043i | 2.85931101255687-1.05759716027023i | 0.982611524439047-0.130713872556128i | 0.01107121339255-6.64848776100647i | -0.0947838278007919-0.257574236531876i | 0.00125232852971207-0.00177108681351104i | 0.000714285714285714-0.00292465231190237i | 0.005-0.00145789486456951i | 16.0115 | 30.9378 | -30.9378 | -163.9885 | 16.0115 | 220.5407 | -30.9378
1390963.6677 | 221378.7434 | -0.0271118176988267-0.00772196659187917i | 3.18339880031879-1.04051586941158i | -0.688918791664277-31.1124277792774i | 2.85893247987925-1.05642826535296i | 0.982481440453862-0.131193214830516i | 0.0109609440115292-6.62322154391569i | -0.0943214854416354-0.256560279527892i | 0.00124933299467967-0.0017666663182655i | 0.000714285714285714-0.00291358070522252i | 0.005-0.00145237583639122i | 15.898 | 30.9981 | -30.9981 | -164.102 | 15.898 | 221.3787 | -30.9981
1396249.3296 | 222219.9826 | -0.026939263082975-0.00761511060660173i | 3.18134611466142-1.04329752928711i | -0.718687698674469-30.9826555463982i | 2.85855116624624-1.05527381132623i | 0.982350400784312-0.131674184498i | 0.0108517643701054-6.59805189145529i | -0.0938625700549999-0.255550092053252i | 0.00124634343692507-0.00176224945979575i | 0.000714285714285714-0.00290255101137928i | 0.005-0.00144687770112694i | 15.7844 | 31.0584 | -31.0584 | -164.2156 | 15.7844 | 222.22 | -31.0584
1401555.077 | 223064.4185 | -0.0267675946030752-0.00750928313197032i | 3.179280474708-1.0460854698805i | -0.748159780194153-30.8534352798786i | 2.85816705199068-1.0541337732355i | 0.982218398671723-0.132156785608908i | 0.0107436644277779-6.5729784296656i | -0.0934070551839435-0.25454365896987i | 0.00124335992334194-0.0017578362388622i | 0.000714285714285714-0.00289156307170679i | 0.005-0.00144140037968414i | 15.6707 | 31.1188 | -31.1188 | -164.3293 | 15.6707 | 223.0644 | -31.1188
1406880.9863 | 223912.0633 | -0.0265968088034703-0.00740447628712757i | 3.17720181743432-1.04887964860937i | -0.777338170167691-30.7247642159469i | 2.85778011731785-1.05300812624381i | 0.982085427313564-0.132641022206172i | 0.0106366342234101-6.54800078608461i | -0.0929549145700285-0.253540965202114i | 0.0012403825202254-0.00175342665695797i | 0.000714285714285714-0.00288061672813986i | 0.005-0.00143594379326972i | 15.5571 | 31.1792 | -31.1792 | -164.4429 | 15.5571 | 223.9121 | -31.1792
1412227.1341 | 224762.9292 | -0.0264269022436018-0.00730068224940334i | 3.17511007977307-1.05168002231814i | -0.806225963908086-30.5966396037749i | 2.85739034230468-1.05189684563046i | 0.981951479863222-0.133126898325059i | 0.0105306638747423-6.52311858974134i | -0.0925061221517656-0.252541995736506i | 0.00123741129326685-0.0017490207162999i | 0.000714285714285714-0.00286971182321165i | 0.005-0.00143050786338884i | 15.4433 | 31.2397 | -31.2397 | -164.5567 | 15.4433 | 224.7629 | -31.2397
1417593.5972 | 225617.0283 | -0.0262578714978641-0.00719789325361119i | 3.17300519861814-1.05448654727435i | -0.834826218605926-30.4690587055015i | 2.85699770689924-1.05079990678972i | 0.981816549429774-0.133614417992917i | 0.0104257435779084-6.49833147114928i | -0.0920606520630729-0.251546735621448i | 0.00123444630754904-0.00174461841981957i | 0.000714285714285714-0.00285884820005146i | 0.005-0.00142509251184383i | 15.3295 | 31.3001 | -31.3001 | -164.6705 | 15.3295 | 225.617 | -31.3001
1422980.4529 | 226474.373 | -0.0260897131554546-0.00709610159135781i | 3.17088711082891-1.0572991791647i | -0.863141953832435-30.3420187962536i | 2.85660219092-1.04971728522958i | 0.981680629077769-0.134103585228901i | 0.0103218636069546-6.47363906229978i | -0.0916184786317505-0.250555169966927i | 0.00123148762754113-0.00174021977115419i | 0.000714285714285714-0.00284802570238241i | 0.005-0.00141969766073305i | 15.2157 | 31.3607 | -31.3607 | -164.7843 | 15.2157 | 226.4744 | -31.3607
1428387.7786 | 227334.9756 | -0.0259224238202248-0.00699529961036598i | 3.16875575323463-1.06011787309126i | -0.891176152034831-30.2155171641627i | 2.85620377405512-1.04864895657035i | 0.981543711826993-0.134594404043712i | 0.0102190143133611-6.44904099665557i | -0.0911795763779556-0.249567283944227i | 0.00122853531709401-0.00173582477463762i | 0.000714285714285714-0.00283724417451924i | 0.005-0.00141432323244974i | 15.1018 | 31.4212 | -31.4212 | -164.8982 | 15.1018 | 227.335 | -31.4212
1433815.6521 | 228198.8485 | -0.0257560001105278-0.00689547971381144i | 3.16661106263889-1.06294258356766i | -0.918931759024721-30.0895511103812i | 2.85580243586196-1.04759489654348i | 0.981405790652251-0.135086878439325i | 0.0101171861255659-6.42453690914426i | -0.090743920012709-0.248583062785665i | 0.00122558943943563-0.00173143343529107i | 0.000714285714285714-0.00282650346136604i | 0.005-0.00140896914968095i | 14.9879 | 31.4818 | -31.4818 | -165.0121 | 14.9879 | 228.1988 | -31.4818
1439264.1516 | 229066.0041 | -0.025590438659067-0.00679663435967128i | 3.16445297582415-1.06577326451533i | -0.946411684459858-29.9641179490929i | 2.85539815576625-1.04655508099013i | 0.98126685848314-0.135581012408705i | 0.0100163695484921-6.40012643615189i | -0.0903114844363915-0.247602491784291i | 0.00122265005716656-0.0017270457588141i | 0.000714285714285714-0.00281580340841407i | 0.005-0.00140363533540641i | 14.874 | 31.5424 | -31.5424 | -165.126 | 14.874 | 229.066 | -31.5424
1444733.3554 | 229936.455 | -0.0254257361127414-0.00669875606008646i | 3.1622814295563-1.06860986925965i | -0.973618802319633-29.839215007523i | 2.85499091306157-1.04552948585993i | 0.98112690820382-0.136076809935541i | 0.00991655516307686-6.37580921551654i | -0.0898822447372701-0.24662555629363i | 0.00121971723225563-0.00172266175157527i | 0.000714285714285714-0.00280514386173946i | 0.005-0.0013983217128974i | 14.7599 | 31.6031 | -31.6031 | -165.2401 | 14.7599 | 229.9365 | -31.6031
1450223.3421 | 230810.2135 | -0.025261889132491-0.00660183738073526i | 3.16009636058932-1.07145235052624i | -1.00055595137299-29.7148396259439i | 2.85458068690857-1.04451808720957i | 0.98098593265279-0.136574274993958i | 0.00981773362580327-6.3515848865219i | -0.0894561761900206-0.245652241727386i | 0.00121679102603568-0.00171828142060299i | 0.000714285714285714-0.00279452466800106i | 0.005-0.00139302820571568i | 14.6459 | 31.6638 | -31.6638 | -165.3541 | 14.6459 | 230.8102 | -31.6638
1455734.1909 | 231687.2923 | -0.0250988943931423-0.0065058709402207i | 3.15789770567003-1.07430066043723i | -1.02722593564077-29.5909891576796i | 2.85416745633442-1.04352086120155i | 0.980843924622667-0.137073411548232i | 0.00971989566823498-6.32745308989103i | -0.0890332542542783-0.244682533559187i | 0.00121387149919953-0.00171390477357618i | 0.000714285714285714-0.00278394567443819i | 0.005-0.00138775473771237i | 14.5318 | 31.7245 | -31.7245 | -165.4682 | 14.5318 | 231.6873 | -31.7245
1461265.9808 | 232567.704 | -0.0249367485832514-0.00641084940946826i | 3.15568540154282-1.0771547505075i | -1.05363152485095-29.4676609691071i | 2.8537512002321-1.04253778410276i | 0.980700876859951-0.137574223552504i | 0.00962303209655241-6.30341346777997i | -0.0886134545731832-0.243716417322302i | 0.00121095871179596-0.00170953181881501i | 0.000714285714285714-0.00277340672886849i | 0.005-0.00138250123302687i | 14.4176 | 31.7853 | -31.7853 | -165.5824 | 14.4176 | 232.5677 | -31.7853
1466818.7915 | 233451.4613 | -0.0247754484049478-0.00631676551113655i | 3.15345938495454-1.08001457164101i | -1.07977545488782-29.3448524396556i | 2.85333189735975-1.04156883228315i | 0.980556782064806-0.138076714950489i | 0.00952713379109192-6.27946566377152i | -0.088196752971947-0.242753878609377i | 0.00120805272322589-0.00170516256527153i | 0.000714285714285714-0.00276290767968568i | 0.005-0.00137726761608574i | 14.3034 | 31.8461 | -31.8461 | -165.6966 | 14.3034 | 233.4515 | -31.8461
1472392.7029 | 234338.5768 | -0.0246149905737774-0.00622361201903956i | 3.15121959265941-1.08288007412708i | -1.10566042823496-29.2225609618019i | 2.85290952633999-1.04061398221436i | 0.980411632890832-0.13858088967518i | 0.00943219170588772-6.25560932286898i | -0.0877831254564278-0.241794903072159i | 0.00120515359223874-0.00170079702252035i | 0.000714285714285714-0.00275244837585742i | 0.005-0.00137205381160166i | 14.1892 | 31.9069 | -31.9069 | -165.8108 | 14.1892 | 234.3386 | -31.9069
1477987.7952 | 235229.0634 | -0.0244553718185461-0.00613138175757947i | 3.14896596142401-1.0857512076368i | -1.13128911441191-29.100783941067i | 2.8524840656593-1.03967321046838i | 0.980265421944839-0.139086751648551i | 0.00933819686821503-6.23184409149002i | -0.0873725482117197-0.240839476421239i | 0.0012022613769288-0.00169643520074925i | 0.000714285714285714-0.00274202866692312i | 0.005-0.00136685974457228i | 14.0749 | 31.9678 | -31.9678 | -165.9251 | 14.0749 | 235.2291 | -31.9678
1483604.1488 | 236122.9339 | -0.0242965888811624-0.00604006760119169i | 3.14669842803236-1.08862792121936i | -1.15666415040465-28.9795187960072i | 2.85205549366736-1.03874649371614i | 0.980118141786622-0.139594304781254i | 0.00924514037813623-6.20816961746045i | -0.0869649976007477-0.239887584425786i | 0.00119937613473181-0.00169207711074975i | 0.000714285714285714-0.00273164840299175i | 0.005-0.00136168534027922i | 13.9606 | 32.0287 | -32.0287 | -166.0394 | 13.9606 | 236.1229 | -32.0287
1489241.8446 | 237020.201 | -0.0241386385164798-0.00594966247380015i | 3.14441692929099-1.09151016329844i | -1.18178814109043-28.8587629582043i | 2.85162378857639-1.03783380872615i | 0.979969784928732-0.140103552972315i | 0.00915301340804917-6.1845855500081i | -0.0865604501628773-0.238939212913279i | 0.00119649792242168-0.00168772276390774i | 0.000714285714285714-0.00272130743473974i | 0.005-0.00135653052428693i | 13.8462 | 32.0896 | -32.0896 | -166.1538 | 13.8462 | 237.0202 | -32.0896
1494900.9636 | 237920.8778 | -0.0239815174921406-0.00586015934828427i | 3.14212140203422-1.09439788166863i | -1.20666365965612-28.7385138722544i | 2.85118892846047-1.03693513236306i | 0.979820343836257-0.140614500108829i | 0.00906180720223745-6.16109153975679i | -0.0861588826125323-0.237994347769253i | 0.00119362679610729-0.00168337217219401i | 0.000714285714285714-0.00271100561340878i | 0.005-0.00135139522244165i | 13.7318 | 32.1506 | -32.1506 | -166.2682 | 13.7318 | 237.9209 | -32.1506
1500581.5872 | 238824.9771 | -0.0238252225884175-0.00577155124595493i | 3.13981178312931-1.09729102349185i | -1.23129324801158-28.6187689957528i | 2.85075089125484-1.0360504415863i | 0.97966981092659-0.141127150065641i | 0.00897151307642303-6.13768723872021i | -0.085760271837827-0.23705297493703i | 0.00119076281122946-0.00167902534815483i | 0.000714285714285714-0.00270074279080373i | 0.005-0.00134627936087034i | 13.6173 | 32.2116 | -32.2116 | -166.3827 | 13.6173 | 238.825 | -32.2116
1506283.7973 | 239732.512 | -0.023669750598059-0.00568383123604337i | 3.1374880094819-1.1001895352939i | -1.25567941719582-28.4995257992802i | 2.85030965475543-1.03517971344865i | 0.979518178569205-0.141641506705035i | 0.00888212241732091-6.11437230029591i | -0.0853645948992061-0.236115080417482i | 0.00118790602255804-0.00167468230490243i | 0.000714285714285714-0.00269051881929043i | 0.005-0.00134118286597962i | 13.5028 | 32.2727 | -32.2727 | -166.4972 | 13.5028 | 239.7325 | -32.2727
1512007.6757 | 240643.4956 | -0.0235150983261337-0.00559699243519745i | 3.13515001804138-1.10309336296086i | -1.27982464777964-28.3807817663845i | 2.84986519661797-1.03432292509484i | 0.979365439085434-0.142157573876417i | 0.00879362668219587-6.09114637925937i | -0.0849718290280985-0.235180650268752i | 0.00118505648418911-0.00167034305610564i | 0.000714285714285714-0.00268033355179361i | 0.005-0.00133610566445469i | 13.3883 | 32.3337 | -32.3337 | -166.6117 | 13.3883 | 240.6435 | -32.3337
1517753.3049 | 241557.9409 | -0.0233612625898723-0.00551102800699058i | 3.13279774580634-1.1060024517357i | -1.30373139026029-28.2625343935608i | 2.84941749435748-1.03348005376009i | 0.979211584748242-0.142675355415988i | 0.00870601739842145-6.06800913175792i | -0.0845819516255752-0.234249670606015i | 0.00118221424954237-0.00166600761598027i | 0.000714285714285714-0.00267018684179479i | 0.005-0.00133104768325831i | 13.2737 | 32.3949 | -32.3949 | -166.7263 | 13.2737 | 241.5579 | -32.3949
1523520.7674 | 242475.861 | -0.0232082402185157-0.0054259311614385i | 3.13043112983014-1.10891674621478i | -1.32740206545233-28.1447811902318i | 2.84896652534762-1.03265107676871i | 0.979056607781998-0.143194855146421i | 0.00861928616304058-6.04496021530495i | -0.0841949402610269-0.233322127601229i | 0.00117937937135857-0.00166167599927976i | 0.000714285714285714-0.00266007854333014i | 0.005-0.00132600884962972i | 13.159 | 32.456 | -32.456 | -166.841 | 13.159 | 242.4759 | -32.456
1529310.1463 | 243397.2693 | -0.023056028053159-0.00534169515452655i | 3.12805010722649-1.11183619034447i | -1.3508390648724-28.0275196787242i | 2.84851226681991-1.03183597153259i | 0.978900500362257-0.143716076876528i | 0.00853342464232856-6.02199928877392i | -0.0838107726708399-0.232398007482868i | 0.00117655190169714-0.00165734822128562i | 0.000714285714285714-0.00265000851098838i | 0.005-0.0013209890910836i | 13.0443 | 32.5172 | -32.5172 | -166.9557 | 13.0443 | 243.3973 | -32.5172
1535121.5249 | 244322.1789 | -0.0229046229465986-0.0052583132877467i | 3.12565461517515-1.11476072741775i | -1.37404475111844-27.9107473942451i | 2.8480546958632-1.03103471554981i | 0.978743254615527-0.144239024400931i | 0.00844842457135781-5.99912601239257i | -0.0834294267570957-0.231477296535693i | 0.00117373189193391-0.00165302429779795i | 0.000714285714285714-0.00263997659990873i | 0.005-0.00131598833540905i | 12.9296 | 32.5785 | -32.5785 | -167.0704 | 12.9296 | 244.3222 | -32.5785
1540954.9867 | 245250.6032 | -0.0227540217631817-0.00517577890764361i | 3.12324459092777-1.11769030007094i | -1.39702145824428-27.7944618848569i | 2.84759378942302-1.03024728640319i | 0.978584862619055-0.14476370149972i | 0.00836427775356493-5.97634004773704i | -0.0830508805862746-0.230559981100497i | 0.00117091939275902-0.00164870424512597i | 0.000714285714285714-0.00262998266577877i | 0.005-0.00131100651066851i | 12.8148 | 32.6397 | -32.6397 | -167.1852 | 12.8148 | 245.2506 | -32.6397
1546810.6156 | 246182.5555 | -0.0226042213786517-0.00509408540536922i | 3.12081997181355-1.12062485028028i | -1.41977149212814-27.678660711449i | 2.84712952430083-1.02947366175873i | 0.978425316400595-0.145290111938117i | 0.00828097606031893-5.95364105772612i | -0.082675112387963-0.229646047573858i | 0.00116811445417484-0.00164438808007851i | 0.000714285714285714-0.0026200265648324i | 0.005-0.00130604354519676i | 12.7 | 32.7011 | -32.7011 | -167.3 | 12.7 | 246.1826 | -32.7011
1552688.496 | 247118.0492 | -0.022455218680001-0.0050132262162476i | 3.11838069524529-1.12356431935875i | -1.44229713083668-27.5633414477103i | 2.84666187715347-1.02871381936421i | 0.978264607938189-0.145818259466126i | 0.0081985114304924-5.93102870661544i | -0.0823021005535822-0.2287354824079i | 0.00116531712549418-0.00164007581995458i | 0.000714285714285714-0.00261010815384779i | 0.005-0.00130109936759988i | 12.5852 | 32.7624 | -32.7624 | -167.4148 | 12.5852 | 247.118 | -32.7624
1558588.7123 | 248057.0978 | -0.0223070105653197-0.00493319481934702i | 3.11592669872526-1.12650864795277i | -1.46460062498364-27.448501680099i | 2.84619082449244-1.02796773704765i | 0.978102729159943-0.14634814781819i | 0.00811687587003328-5.90850265999177i | -0.0819318236351189-0.227828272110049i | 0.00116252745533844-0.00163576748253383i | 0.000714285714285714-0.00260022729014523i | 0.005-0.00129617390675421i | 12.4703 | 32.8238 | -32.8238 | -167.5297 | 12.4703 | 248.0571 | -32.8238
1564511.3494 | 248999.7148 | -0.0221595939436492-0.00485398473706181i | 3.1134579198513-1.12945777603905i | -1.48668419808365-27.3341390078117i | 2.84571634268332-1.02723539271585i | 0.977939671943802-0.146879780712835i | 0.00803606145153971-5.88606258476732i | -0.0815642603438718-0.226924403242797i | 0.00115974549163606-0.00163146308606716i | 0.000714285714285714-0.00259038383158521i | 0.005-0.00129126709180535i | 12.3553 | 32.8852 | -32.8852 | -167.6447 | 12.3553 | 248.9997 | -32.8852
1570456.4925 | 249945.9137 | -0.0220129657348336-0.00477558953470211i | 3.11097429632288-1.13241164292137i | -1.50855004690109-27.2202510427504i | 2.84523840794504-1.02651676435284i | 0.977775428117335-0.147413161852316i | 0.00795606031383597-5.86370814917406i | -0.081199389549201-0.22602386242346i | 0.00115697128162099-0.0016271626492672i | 0.000714285714285714-0.00258057763656626i | 0.005-0.00128637885216712i | 12.2403 | 32.9467 | -32.9467 | -167.7597 | 12.2403 | 249.9459 | -32.9467
1576424.2272 | 250895.7082 | -0.0218671228693762-0.00469800282009212i | 3.10847576594733-1.13537018722755i | -1.53020034179362-27.1068354094896i | 2.84475699634931-1.02581183001838i | 0.977609989457505-0.147948294922253i | 0.00787686466155032-5.84143902275809i | -0.0808371902772925-0.225126636323942i | 0.00115420487183132-0.00162286619129889i | 0.000714285714285714-0.00257080856402297i | 0.005-0.00128150911752054i | 12.1253 | 33.0082 | -33.0082 | -167.8747 | 12.1253 | 250.8957 | -33.0082
1582414.6392 | 251849.1119 | -0.0217220622882954-0.00462121824317569i | 3.10596226664612-1.1383333469063i | -1.55163722705193-26.9938897452418i | 2.84427208381997-1.02512056784646i | 0.977443347690451-0.148485183591276i | 0.00779846676469454-5.819254876374i | -0.080477641709933-0.224232711670506i | 0.001151446308108-0.00161857373177012i | 0.000714285714285714-0.00256107647342396i | 0.005-0.00127665781781285i | 12.0102 | 33.0697 | -33.0697 | -167.9898 | 12.0102 | 251.8491 | -33.0697
1588427.8149 | 252806.1385 | -0.0215777809429798-0.00454522949563114i | 3.10343373646105-1.1413010592242i | -1.57286282123371-26.88141169982i | 2.84378364613226-1.0244429560437i | 0.977275494491271-0.149023831510645i | 0.00772085895824577-5.79715538217931i | -0.0801207231832866-0.223342075243527i | 0.00114869563559378-0.00161428529072219i | 0.000714285714285714-0.00255138122476983i | 0.005-0.00127182488325648i | 11.8951 | 33.1313 | -33.1313 | -168.1049 | 11.8951 | 252.8061 | -33.1313
1594463.8406 | 253766.8018 | -0.0214342757950507-0.00447003031049281i | 3.10089011356085-1.14427326076272i | -1.59387921749362-26.769398935603i | 2.8432916589123-1.02377897288784i | 0.977106421483795-0.149564242313889i | 0.00764403364172933-5.77514021362897i | -0.0797664141866908-0.222454713877279i | 0.00114595289873214-0.00161000088862055i | 0.000714285714285714-0.00254172267859119i | 0.005-0.00126701024432803i | 11.78 | 33.1929 | -33.1929 | -168.22 | 11.78 | 253.7668 | -33.1929
1600522.8032 | 254731.1157 | -0.0212915438162198-0.00439561446178004i | 3.09833133624747-1.14724988741529i | -1.61468848390836-26.6578491274957i | 2.8427960976364-1.02312859672619i | 0.976936120240371-0.150106419616426i | 0.00756798327880363-5.75320904546974i | -0.0794146943614562-0.221570614459691i | 0.00114321814126644-0.00160572054634536i | 0.000714285714285714-0.00253210069594659i | 0.005-0.00126221383176731i | 11.6648 | 33.2546 | -33.2546 | -168.3352 | 11.6648 | 254.7311 | -33.2546
1606604.7898 | 255699.0939 | -0.0211495819881527-0.00432197576413492i | 3.09575734296272-1.15023087438434i | -1.63529266379745-26.5467599628914i | 2.84229693763038-1.02249180597405i | 0.976764582281645-0.15065036701518i | 0.00749270039684684-5.73136155373478i | -0.0790655434996771-0.220689763932122i | 0.00114049140623916-0.00160144428518215i | 0.000714285714285714-0.00252251513842059i | 0.005-0.00125743557657632i | 11.5495 | 33.3163 | -33.3163 | -168.4505 | 11.5495 | 255.6991 | -33.3163
1612709.888 | 256670.7504 | -0.0210083873023322-0.00424910807246587i | 3.09316807229486-1.1532161561785i | -1.65569377603931-26.4361291416309i | 2.841794154069-1.02186857911312i | 0.976591799076341-0.151196088088205i | 0.00741817758654523-5.70959741573817i | -0.0787189415430497-0.219812149289139i | 0.00113777273599127-0.00159717212681251i | 0.000714285714285714-0.00251296586812172i | 0.005-0.00125267541001825i | 11.4343 | 33.378 | -33.378 | -168.5657 | 11.4343 | 256.6708 | -33.378
1618838.1856 | 257646.0993 | -0.0208679567599243-0.00417700528159892i | 3.0905634629853-1.15620566660978i | -1.67589381538315-26.3259543759627i | 2.84128772197529-1.02125889468992i | 0.976417762041046-0.151743586394289i | 0.00734440750148274-5.68791631006944i | -0.0783748685817015-0.218937757578284i | 0.00113506217216169-0.0015929040933048i | 0.000714285714285714-0.00250345274768054i | 0.005-0.00124793326361651i | 11.3189 | 33.4398 | -33.4398 | -168.6811 | 11.3189 | 257.6461 | -33.4398
1624989.7707 | 258625.1545 | -0.0207282873716447-0.00410566132593606i | 3.08794345393537-1.15919933879084i | -1.69589475275631-26.2162333905007i | 2.84077761621998-1.02066273131423i | 0.97624246253999-0.152292865472569i | 0.00727138285773272-5.66631791658823i | -0.0780333048530323-0.21806657589986i | 0.00113235975568689-0.00158864020710484i | 0.000714285714285714-0.0024939756402476i | 0.005-0.00124320906915373i | 11.2036 | 33.5016 | -33.5016 | -168.7964 | 11.2036 | 258.6252 | -33.5016
1631164.7318 | 259607.9301 | -0.0205893761576282-0.00403507017912046i | 3.08530798421308-1.16219710513219i | -1.71569853556751-26.1069639221819i | 2.84026381152073-1.02008006765739i | 0.976065891884833-0.15284392884213i | 0.0071990964334512-5.64480191641885i | -0.0776942307405539-0.217198591406696i | 0.00112966552680064-0.00158438049102673i | 0.000714285714285714-0.00248453440949154i | 0.005-0.00123850275867078i | 11.0882 | 33.5635 | -33.5635 | -168.9118 | 11.0882 | 259.6079 | -33.5635
1637363.1578 | 260594.4402 | -0.0204512201472995-0.00396522585370792i | 3.08265699306012-1.16519889733969i | -1.73530708800592-25.9981437202238i | 2.83974628244169-1.01951088245079i | 0.97588804133445-0.153396780001606i | 0.00712754106847141-5.62336799194499i | -0.0773576267727545-0.216333791303939i | 0.00112697952503381-0.00158012496824355i | 0.000714285714285714-0.00247512891959706i | 0.005-0.00123381426446581i | 10.9728 | 33.6253 | -33.6253 | -169.0272 | 10.9728 | 260.5944 | -33.6253
1643585.1378 | 261584.6991 | -0.0203138163792455-0.00389612240084547i | 3.07999041989874-1.16820464641179i | -1.75472231133577-25.8897705460792i | 2.83922500339271-1.01895515448415i | 0.975708902094712-0.153951422428778i | 0.00705670966390048-5.60201582680435i | -0.0770234736219567-0.215472162848827i | 0.00112430178921437-0.00157587366227831i | 0.000714285714285714-0.00246575903526306i | 0.005-0.00122914351909325i | 10.8573 | 33.6873 | -33.6873 | -169.1427 | 10.8573 | 261.5847 | -33.6873
1649830.7613 | 262578.7209 | -0.0201771619010908-0.00382775390995539i | 3.07730820433889-1.17121428263713i | -1.77394608418731-25.7818421733931i | 2.83869994862886-1.01841286260396i | 0.975528465318278-0.154507859580161i | 0.00698659518171693-5.58074510588341i | -0.0766917521031974-0.214613693350477i | 0.00112163235746738-0.0015716265969947i | 0.000714285714285714-0.0024564246217006i | 0.005-0.00122449045536287i | 10.7418 | 33.7492 | -33.7492 | -169.2582 | 10.7418 | 262.5787 | -33.7492
1656100.1182 | 263576.5201 | -0.0200412537693724-0.00376011450842666i | 3.07461028618529-1.17422773559194i | -1.79298026284365-25.6743563879556i | 2.83817109224969-1.01788398571177i | 0.975346722104382-0.155066094890596i | 0.00691719064437058-5.55955551531206i | -0.0763624431731046-0.21375837016966i | 0.00111897126721525-0.00156738379658803i | 0.000714285714285714-0.002447125544631i | 0.005-0.00121985500633879i | 10.6262 | 33.8113 | -33.8113 | -169.3738 | 10.6262 | 263.5765 | -33.8113
1662393.2987 | 264578.1108 | -0.01990608904942-0.00369319836131213i | 3.07189660544462-1.17724493413767i | -1.81182668152281-25.5673109876575i | 2.83763840819868-1.01736850276253i | 0.975163663498616-0.155626131772829i | 0.00684848913438351-5.5384467424585i | -0.0760355279287908-0.212906180718596i | 0.001116318555178-0.00156314528557615i | 0.000714285714285714-0.00243786167028392i | 0.005-0.0012152371053385i | 10.5106 | 33.8733 | -33.8733 | -169.4894 | 10.5106 | 264.5781 | -33.8733
1668710.3932 | 265583.5077 | -0.0197716648152344-0.00362699967103068i | 3.06916710233274-1.18026580641858i | -1.83048715265733-25.4607037824421i | 2.83710187026261-1.01686639276295i | 0.974979280492725-0.156187973617093i | 0.00678048379395266-5.51741847592393i | -0.0757109876067534-0.212057112460737i | 0.00111367425737368-0.00155891108879044i | 0.000714285714285714-0.00242863286539542i | 0.005-0.00121063668593196i | 10.395 | 33.9354 | -33.9354 | -169.605 | 10.395 | 265.5835 | -33.9354
1675051.4927 | 266592.725 | -0.0196379781493717-0.00356151267707662i | 3.06642171728215-1.18329027985949i | -1.84896346716884-25.3545325942599i | 2.83656145207098-1.01637763476982i | 0.974793564024394-0.156751623790678i | 0.00671316782455389-5.49647040553741i | -0.0753888035817841-0.211211152910554i | 0.00111103840911886-0.00155468123136678i | 0.000714285714285714-0.00241943899720604i | 0.005-0.00120605368194059i | 10.2793 | 33.9975 | -33.9975 | -169.7207 | 10.2793 | 266.5927 | -33.9975
1681416.6884 | 267605.7774 | -0.0195050261428261-0.00349673165573373i | 3.06366039094926-1.18631828116346i | -1.86725739473923-25.2487952570192i | 2.83601712709535-1.01590220788829i | 0.974606504977041-0.157317085637506i | 0.00664653448654766-5.47560222235069i | -0.0750689573658837-0.210368289633328i | 0.00110841104502928-0.00155045573873665i | 0.000714285714285714-0.00241027993345889i | 0.005-0.00120148802743633i | 10.1636 | 34.0597 | -34.0597 | -169.8364 | 10.1636 | 267.6058 | -34.0597
1687806.0718 | 268622.6793 | -0.0193728058949168-0.00343265091979594i | 3.06088306422192-1.18934973630961i | -1.88537068407794-25.143489616538i | 2.83546886864877-1.01544009127015i | 0.97441809417961-0.15788436247769i | 0.00658057709878654-5.45481361863307i | -0.0747514306071863-0.209528510244941i | 0.00110579219902063-0.00154623463661823i | 0.000714285714285714-0.00240115554239778i | 0.005-0.00119693965674071i | 10.0479 | 34.1219 | -34.1219 | -169.9521 | 10.0479 | 268.6227 | -34.1219
1694219.7349 | 269643.4455 | -0.0192413145131764-0.00336926481829195i | 3.058089678227-1.19238457055105i | -1.903305063186-25.0386135304962i | 2.83491664988519-1.01499126411218i | 0.974228322406363-0.158453457607104i | 0.0065152890382234-5.43410428786634i | -0.0744362050888981-0.208691802411672i | 0.00110318190430931-0.00154201795100749i | 0.000714285714285714-0.00239206569276528i | 0.005-0.0011924085044239i | 9.9321 | 34.1841 | -34.1841 | -170.0679 | 9.9321 | 269.6434 | -34.1841
1700657.7698 | 270668.0906 | -0.0191105491132413-0.00330656773621626i | 3.05528017433793-1.19542270841274i | -1.92106223961586-24.9341648683856i | 2.83436044379879-1.01455570565435i | 0.974037180376677-0.159024374296929i | 0.00645066373952169-5.41347392473966i | -0.0741232627282339-0.207858153849981i | 0.00110058019341342-0.00153780570816944i | 0.000714285714285714-0.00238301025380083i | 0.005-0.00118789450530375i | 9.8163 | 34.2464 | -34.2464 | -170.1837 | 9.8163 | 270.6681 | -34.2464
1707120.2694 | 271696.6293 | -0.018980506818744-0.00324455409426568i | 3.05245449418246-1.19846407368959i | -1.93864390072766-24.83014151146i | 2.83380022322353-1.01413339517812i | 0.973844658754836-0.159597115793216i | 0.00638669469466757-5.39292222514449i | -0.0738125855753697-0.207027552326318i | 0.00109798709815388-0.00153359793462934i | 0.000714285714285714-0.00237398909523893i | 0.005-0.00118339759444486i | 9.7005 | 34.3088 | -34.3088 | -170.2995 | 9.7005 | 271.6966 | -34.3088
1713607.3264 | 272729.0765 | -0.0188511847612076-0.00318321834857944i | 3.04961257965036-1.20150858944443i | -1.95605171394253-24.7265413526858i | 2.8332359608324-1.0137243120047i | 0.973650748149833-0.160171685316424i | 0.00632337545258228-5.37244888616967i | -0.0735041558124036-0.206199985656911i | 0.00109540264965547-0.00152939465716398i | 0.000714285714285714-0.00236500208730716i | 0.005-0.00117891770715766i | 9.5846 | 34.3711 | -34.3711 | -170.4154 | 9.5846 | 272.7291 | -34.3711
1720119.0342 | 273765.447 | -0.0187225800799427-0.0031225549904854i | 3.04675437290129-1.20455617800624i | -1.97328732699197-24.6233622966906i | 2.83266762913693-1.01332843549325i | 0.973455439115166-0.16074808606097i | 0.00626069961873735-5.35205360609627i | -0.0731979557523172-0.205375441707565i | 0.00109282687834821-0.00152519590279308i | 0.000714285714285714-0.00235604910072441i | 0.005-0.00117445477899747i | 9.4686 | 34.4335 | -34.4335 | -170.5314 | 9.4686 | 273.7654 | -34.4335
1726655.4866 | 274805.7557 | -0.0185946899219458-0.00306255854625113i | 3.04387981637266-1.2076067609683i | -1.99035236816349-24.5206022597132i | 2.83209520048658-1.01294574503912i | 0.97325872214864-0.161326321194765i | 0.0061986608547703-5.33173608439274i | -0.0728939678379532-0.204553908393465i | 0.00109025981396864-0.00152100169877059i | 0.000714285714285714-0.00234713000669895i | 0.005-0.00117000874576357i | 9.3527 | 34.496 | -34.496 | -170.6473 | 9.3527 | 274.8058 | -34.496
1733216.7774 | 275850.0176 | -0.0184675114418007-0.00300322357683891i | 3.04098885278764-1.21066025918654i | -2.00724844654366-24.4182591695519i | 2.83151864706818-1.01257622007211i | 0.973060587692165-0.161906393858747i | 0.00613725287810238-5.3114960217099i | -0.0725921746410003-0.203735373678974i | 0.00108770148556136-0.00151681207257622i | 0.000714285714285714-0.00233824467692663i | 0.005-0.00116557954349827i | 9.2367 | 34.5585 | -34.5585 | -170.7633 | 9.2367 | 275.85 | -34.5585
1739803.0012 | 276898.2476 | -0.0183410418015809-0.00294454467766565i | 3.03808142516314-1.21371659277786i | -2.02397715225705-24.3163309655131i | 2.83093794090536-1.01221984005461i | 0.972861026131562-0.162488307166412i | 0.00607646946155722-5.29133311987601i | -0.0722925588609792-0.202919825577439i | 0.00108515192148052-0.00151262705190689i | 0.000714285714285714-0.00232939298358899i | 0.005-0.00116116710848603i | 9.1207 | 34.621 | -34.621 | -170.8793 | 9.1207 | 276.8982 | -34.621
1746414.2526 | 277950.461 | -0.0182152781707544-0.00288651647836769i | 3.03515747681794-1.21677568111853i | -2.04054005670262-24.2148155983589i | 2.83035305385789-1.01187658447981i | 0.972660027796366-0.163072064203341i | 0.00601630443298166-5.27124708189191i | -0.0719951033242427-0.202107252150988i | 0.00108261114939157-0.00150844666466833i | 0.000714285714285714-0.00232057479935145i | 0.005-0.00115677137725247i | 9.0046 | 34.6836 | -34.6836 | -170.9954 | 9.0046 | 277.9505 | -34.6836
1753050.6267 | 279006.6727 | -0.0180902177260915-0.00282913364256955i | 3.03221695138087-1.21983744284278i | -2.05693871278591-24.113711030256i | 2.82976395762127-1.01154643286991i | 0.972457582959632-0.163657668026714i | 0.00595675167486721-5.25123761192611i | -0.0716997909829841-0.201297641510345i | 0.00108007919627295-0.00150427093896663i | 0.000714285714285714-0.00231178999736148i | 0.005-0.00115239228656353i | 8.8885 | 34.7462 | -34.7462 | -171.1115 | 8.8885 | 279.0067 | -34.7462
1759712.2191 | 280066.8981 | -0.0179658576515742-0.00277239086765638i | 3.02925979279903-1.22290179584135i | -2.07317465514909-24.0130152347224i | 2.82917062372604-1.01122936477425i | 0.972253681837744-0.16424512166483i | 0.00589780512397345-5.23130441530994i | -0.071406604914248-0.200490981814627i | 0.00107755608841798-0.00150009990310001i | 0.000714285714285714-0.00230303845124674i | 0.005-0.00114802977342451i | 8.7724 | 34.8088 | -34.8088 | -171.2276 | 8.7724 | 280.0669 | -34.8088
1766399.1255 | 281131.1523 | -0.0178421951383068-0.00271628288455209i | 3.02628594534611-1.22596865726012i | -2.08924940039686-23.9127261965755i | 2.82857302353731-1.01092535976747i | 0.97204831459022-0.164834428116618i | 0.00583945877095269-5.21144719853276i | -0.0711155283189534-0.199687261271158i | 0.00107504185143679-0.00149593358555047i | 0.000714285714285714-0.00229432003511331i | 0.005-0.00114368377507921i | 8.6562 | 34.8715 | -34.8715 | -171.3438 | 8.6562 | 281.1312 | -34.8715
1773111.4422 | 282199.4507 | -0.0177192273844296-0.00266080445749964i | 3.02329535363072-1.22903794349892i | -2.10516444732033-23.8128419118785i | 2.82797112825412-1.01063439744769i | 0.971841471319528-0.165425590351141i | 0.00578170665997627-5.1916656692371i | -0.0708265445209242-0.198886468135274i | 0.0010725365102584-0.00149177201497563i | 0.000714285714285714-0.00228563462354385i | 0.005-0.00113935422900898i | 8.54 | 34.9343 | -34.9343 | -171.46 | 8.54 | 282.1995 | -34.9343
1779849.2657 | 283271.8086 | -0.0175969515950352-0.00260595038384661i | 3.0202879626049-1.23210957021033i | -2.12092127711669-23.7133603878879i | 2.827364908909-1.01035645743459i | 0.971633142070894-0.166018611307095i | 0.00572454288836172-5.17195953621391i | -0.0705396369659236-0.198088590710138i | 0.0010700400891328-0.00148761522020057i | 0.000714285714285714-0.00227698209159578i | 0.005-0.00113504107293184i | 8.4238 | 34.997 | -34.997 | -171.5762 | 8.4238 | 283.2718 | -34.997
1786612.6929 | 284348.2415 | -0.0174753649820857-0.00255171549383424i | 3.01726371757256-1.23518345229858i | -2.13652135360681-23.6142796430006i | 2.82675433636734-1.01009151936756i | 0.971423316832119-0.166613493892313i | 0.00566796160620216-5.15232850939782i | -0.0702547892207004-0.197293617346546i | 0.00106755261163324-0.00148346323020978i | 0.000714285714285714-0.00226836231479954i | 0.005-0.00113074424480159i | 8.3075 | 35.0599 | -35.0599 | -171.6925 | 8.3075 | 284.3482 | -35.0599
1793401.8211 | 285428.7648 | -0.0173544647643322-0.00249809465038966i | 3.01422256419806-1.23825950391859i | -2.15196612344919-23.5155977066995i | 2.82613938132691-1.00983956290379i | 0.971211985533395-0.167210240983248i | 0.0056119570159964-5.13277229986238i | -0.0699719849720395-0.196501536442746i | 0.00106507410065849-0.00147931607413911i | 0.000714285714285714-0.00225977516915675i | 0.005-0.00112646368280692i | 8.1912 | 35.1227 | -35.1227 | -171.8088 | 8.1912 | 285.4288 | -35.1227
1800216.7481 | 286513.3941 | -0.017234248167237-0.00244508274892231i | 3.01116444851486-1.24133763847499i | -2.16725701635149-23.4173126195008i | 2.8255200143173-1.00960056771639i | 0.970999138047121-0.167808855424464i | 0.00555652337228062-5.11329061981536i | -0.0696912080258234-0.195712336444248i | 0.00106260457843523-0.00147517378126783i | 0.000714285714285714-0.00225122053113842i | 0.005-0.00112219932537052i | 8.0749 | 35.1856 | -35.1856 | -171.9251 | 8.0749 | 286.5134 | -35.1856
1807057.5717 | 287602.145 | -0.0171147124228979-0.00239267471712416i | 3.00808931693423-1.24441776862134i | -2.1823954452789-23.3194224329002i | 2.82489620569942-1.00937451349243i | 0.970784764187726-0.168409340028121i | 0.00550165498126194-5.09388318259406i | -0.0694124423060954-0.194926005843643i | 0.00106014406652061-0.00147103638101076i | 0.000714285714285714-0.00224269827768322i | 0.005-0.00111795111114815i | 7.9585 | 35.2485 | -35.2485 | -172.0415 | 7.9585 | 287.6021 | -35.2485
1813924.3905 | 288695.0331 | -0.0169958547699738-0.0023408655147719i | 3.00499711625393-1.2474998062594i | -2.19738280665965-23.2219252093192i | 2.82426792566495-1.00916137993104i | 0.970568853711487-0.169011697573443i | 0.00544734620045263-5.07454970266066i | -0.0691356718541364-0.194142533180414i | 0.00105769258580473-0.00146690390291047i | 0.000714285714285714-0.00223420828619568i | 0.005-0.00111371897902785i | 7.8421 | 35.3115 | -35.3115 | -172.1579 | 7.8421 | 288.695 | -35.3115
1820817.3032 | 289792.0743 | -0.016877672453613-0.00228965013353492i | 3.00188779366716-1.25058366253843i | -2.21222048058776-23.1248190220511i | 2.82363514423589-1.00896114674145i | 0.970351396316357-0.169615930806197i | 0.0053935914383065-5.05528989559758i | -0.0688608808275448-0.193361907040766i | 0.00105525015651337-0.00146277637662948i | 0.000714285714285714-0.00222575043454441i | 0.005-0.00110950286812896i | 7.7257 | 35.3745 | -35.3745 | -172.2743 | 7.7257 | 289.7921 | -35.3745
1827736.4089 | 290893.2841 | -0.0167601627253831-0.00223902359678355i | 2.99876129677132-1.25366924785467i | -2.22690983102332-23.0281019552069i | 2.82299783126395-1.00877379364105i | 0.970132381641789-0.170222042438161i | 0.00534038515385587-5.03610347810281i | -0.0685880534993251-0.192584116057428i | 0.00105281679821066-0.00145865383194264i | 0.000714285714285714-0.00221732460106038i | 0.005-0.00110530271780131i | 7.6092 | 35.4376 | -35.4376 | -172.3908 | 7.6092 | 290.8933 | -35.4376
1834681.8073 | 291998.6786 | -0.0166433228432034-0.00218898095940316i | 2.995617573577-1.25675647185085i | -2.24145220598943-22.9317721036616i | 2.82235595643015-1.00859930035338i | 0.969911799268564-0.170830035146578i | 0.00528772185635081-5.01699016798539i | -0.0683171742569819-0.191809148909491i | 0.00105039252980194-0.00145453629872948i | 0.000714285714285714-0.00220893066453515i | 0.005-0.00110111846762434i | 7.4927 | 35.5007 | -35.5007 | -172.5073 | 7.4927 | 291.9987 | -35.5007
1841653.5981 | 293108.2736 | -0.0165271500712795-0.00213951730760961i | 2.99245657251704-1.25984524341586i | -2.25584893776706-22.8358275730004i | 2.82170948924427-1.00843764660619i | 0.96968963871862-0.171439911573623i | 0.00523559610489918-4.99794968416083i | -0.0680482276016252-0.191036994322218i | 0.00104797736953663-0.0014504238069667i | 0.000714285714285714-0.00220056850421911i | 0.005-0.0010969500574062i | 7.3762 | 35.5639 | -35.5639 | -172.6238 | 7.3762 | 293.1083 | -35.5639
1848651.8818 | 294222.085 | -0.0164116416800387-0.00209062775876786i | 2.9892782424555-1.26293547068446i | -2.27010134308699-22.7402664794639i | 2.82105839904441-1.00828881212943i | 0.969465889454892-0.172051674325848i | 0.00518400250810799-4.9789817466464i | -0.0677811981470767-0.190267641066873i | 0.00104557133501119-0.00144631638672071i | 0.000714285714285714-0.0021922379998198i | 0.005-0.0010927974271829i | 7.2596 | 35.6271 | -35.6271 | -172.7404 | 7.2596 | 294.2221 | -35.6271
1855676.759 | 295340.129 | -0.0162967949460694-0.00204230746121485i | 2.98608253269686-1.26602706103708i | -2.28421072331901-22.645086949895i | 2.82040265499645-1.00815277665323i | 0.969240540881134-0.172665325973632i | 0.00513293572372726-4.96008607655696i | -0.0675160706189908-0.189501077960547i | 0.0010431744431722-0.00144221406814021i | 0.000714285714285714-0.0021839390315001i | 0.005-0.00108866051721747i | 7.143 | 35.6903 | -35.6903 | -172.857 | 7.143 | 295.3401 | -35.6903
1862728.3306 | 296462.4215 | -0.0161826071520598-0.00199455159408338i | 2.98286939299515-1.26911992109977i | -2.29817836465886-22.550287121684i | 2.81974222609363-1.00802951990588i | 0.969013582341771-0.173280869050621i | 0.00508239045829345-4.9412623961i | -0.0672528298539717-0.188737293865975i | 0.00104078671031945-0.00143811688144887i | 0.000714285714285714-0.00217567147987657i | 0.005-0.00108453926799908i | 7.0264 | 35.7536 | -35.7536 | -172.9736 | 7.0264 | 296.4624 | -35.7536
1869806.6983 | 297588.9787 | -0.0160690755867415-0.00194735536712949i | 2.97963877356324-1.27221395674423i | -2.31200553831262-22.4558651427144i | 2.81907708115603-1.0079190216118i | 0.968785003121729-0.173898306053167i | 0.00503236146677606-4.92251042857152i | -0.0669914607987089-0.187976277691373i | 0.00103840815210915-0.00143402485693812i | 0.000714285714285714-0.0021674352260177i | 0.005-0.00108043362024216i | 6.9098 | 35.8169 | -35.8169 | -173.0902 | 6.9098 | 297.589 | -35.8169
1876911.9638 | 298719.8168 | -0.0159561975448326-0.00190071402056281i | 2.97639062508207-1.27530907308791i | -2.32569350067809-22.361819171309i | 2.81840718883016-1.00782126148946i | 0.968554792446278-0.174517639439759i | 0.0049828435522244-4.90382989835127i | -0.0667319485091091-0.187218018390253i | 0.00103603878355719-0.00142993802495997i | 0.000714285714285714-0.00215923015144222i | 0.005-0.00107634351488559i | 6.7931 | 35.8802 | -35.8802 | -173.2069 | 6.7931 | 298.7198 | -35.8802
1884044.2292 | 299854.9521 | -0.0158439703269847-0.00185462282487897i | 2.97312489871006-1.27840517449427i | -2.33924349352463-22.2681473761772i | 2.81773251758851-1.0077362192494i | 0.968322939480882-0.175138871630447i | 0.00493383156541677-4.88522053089865i | -0.066474278149449-0.186462504961273i | 0.00103367861904245-0.00142585641591987i | 0.000714285714285714-0.00215105613811737i | 0.005-0.00107226889309184i | 6.6764 | 35.9436 | -35.9436 | -173.3236 | 6.6764 | 299.855 | -35.9436
1891203.5973 | 300994.4009 | -0.0157323912397302-0.00180907708069479i | 2.96984154609249-1.28150216457311i | -2.35265674416934-22.1748479363588i | 2.81705303572906-1.00766387459202i | 0.968089433331042-0.175762005006269i | 0.00488532040451004-4.866682052748i | -0.0662184349915139-0.185709726448048i | 0.00103132767231023-0.00142178006026975i | 0.000714285714285714-0.00214291306845724i | 0.005-0.00106820969624611i | 6.5597 | 36.0071 | -36.0071 | -173.4403 | 6.5597 | 300.9944 | -36.0071
1898390.171 | 302138.1796 | -0.0156214575954323-0.00176407211858558i | 2.96654051937097-1.284599946181i | -2.3659344656526-22.0819190411711i | 2.8163687113749-1.00760420720564i | 0.967854263042149-0.176387041908659i | 0.00483730501469141-4.84821419150423i | -0.0659644044137649-0.184959671938987i | 0.00102898595647573-0.00141770898850104i | 0.000714285714285714-0.00213480082532102i | 0.005-0.00106416586595548i | 6.4429 | 36.0705 | -36.0705 | -173.5571 | 6.4429 | 302.1382 | -36.0705
1905604.0536 | 303286.3047 | -0.0155111667122366-0.00171960329892494i | 2.96322177119293-1.28769842142185i | -2.37907785690919-21.9893588901549i | 2.81567951247374-1.00755719676426i | 0.967617417599336-0.177013984638865i | 0.0047897803878311-4.82981667583859i | -0.0657121719004959-0.184212330567132i | 0.00102665348402752-0.00141364323113781i | 0.000714285714285714-0.00212671929201137i | 0.005-0.00106013734404809i | 6.3261 | 36.1341 | -36.1341 | -173.6739 | 6.3261 | 303.2863 | -36.1341
1912845.349 | 304438.7927 | -0.0154015159140253-0.00167566601172758i | 2.9598852547212-1.29079749164753i | -2.39208810293872-21.8971656930212i | 2.81498540679754-1.00752282292554i | 0.96737888592733-0.177642835457352i | 0.00474274156213727-4.81148923548425i | -0.0654617230410094-0.183467691509985i | 0.00102433026683124-0.00140958281873i | 0.000714285714285714-0.00211866835227274i | 0.005-0.00105612407257232i | 6.2093 | 36.1976 | -36.1976 | -173.7907 | 6.2093 | 304.4388 | -36.1976
1920114.1613 | 305595.6601 | -0.0152925025303723-0.00163225567649266i | 2.95653092364364-1.29389705745872i | -2.40496637497303-21.8053376695967i | 2.8142863619421-1.0075010653286i | 0.967138656890318-0.1782735965832i | 0.00469618362181097-4.79323160123187i | -0.0652130435287877-0.182725743989347i | 0.00102201631613317-0.00140552778184668i | 0.000714285714285714-0.00211064789028964i | 0.005-0.00105212599379589i | 6.0924 | 36.2612 | -36.2612 | -173.9076 | 6.0924 | 305.5957 | -36.2612
1927410.5952 | 306756.9236 | -0.0151841238964994-0.00158936774205035i | 2.95315873218273-1.29699701870568i | -2.41771383064167-21.7138730497698i | 2.81358234532659-1.00749190359192i | 0.966896719291803-0.178906270193505i | 0.00465010169670348-4.77504350492532i | -0.0649661191606794-0.181986477271148i | 0.00101971164256396-0.00140147815106945i | 0.000714285714285714-0.00210265779068503i | 0.005-0.00104814305020512i | 5.9756 | 36.3249 | -36.3249 | -174.0244 | 5.9756 | 306.7569 | -36.3249
1934734.7554 | 307922.5999 | -0.0150763773532377-0.00154699768641138i | 2.94976863510542-1.30009727448938i | -2.43033161413453-21.6227700734384i | 2.81287332419328-1.00749531731117i | 0.96665306187447-0.179540858422762i | 0.00460449096197546-4.75692467945744i | -0.0647209358360897-0.181249880665296i | 0.0010174162561425-0.00139743395698587i | 0.000714285714285714-0.00209469793851866i | 0.005-0.001044175184504i | 5.8587 | 36.3886 | -36.3886 | -174.1413 | 5.8587 | 307.9226 | -36.3886
1942086.7475 | 309092.7058 | -0.0149692602469857-0.00150514101661602i | 2.94636058773272-1.30319772316249i | -2.44282085636339-21.5320269904552i | 2.812159265607-1.00751128605701i | 0.966407673320054-0.180177363362255i | 0.00455934663775631-4.73887485876577i | -0.0644774795561746-0.180515943525504i | 0.00101513016627963-0.00139339523018298i | 0.000714285714285714-0.00208676821928538i | 0.005-0.00104022233961347i | 5.7417 | 36.4523 | -36.4523 | -174.2583 | 5.7417 | 309.0927 | -36.4523
1949466.6771 | 310267.2581 | -0.0148627699296742-0.001463793268588i | 2.94293454594965-1.3062982623307i | -2.45518267512013-21.4416420605755i | 2.81144013645492-1.00753978937294i | 0.966160542249211-0.180815787059432i | 0.0045146639888061-4.72089377782824i | -0.0642357364230448-0.17978465524914i | 0.00101285338178216-0.00138936200124092i | 0.000714285714285714-0.00207886851891351i | 0.005-0.00103628445867052i | 5.6248 | 36.5161 | -36.5161 | -174.3752 | 5.6248 | 310.2673 | -36.5161
1956874.6505 | 311446.2736 | -0.0147569037587283-0.0014229500069874i | 2.93949046621499-1.309398788854i | -2.46741817523361-21.3516135534022i | 2.81071590344604-1.00758080677305i | 0.965911657221391-0.181456131517283i | 0.00447043832417775-4.70298117265884i | -0.0639956926389702-0.179056005277055i | 0.0010105859108567-0.00138533430072662i | 0.000714285714285714-0.00207099872376321i | 0.005-0.00103236148502742i | 5.5078 | 36.5799 | -36.5799 | -174.4922 | 5.5078 | 311.4463 | -36.5799
1964310.7742 | 312629.7695 | -0.0146516590970354-0.00138260682506798i | 2.93602830557123-1.31249919884821i | -2.47952844872431-21.2619397483349i | 2.80998653311094-1.00763431773987i | 0.965661006734717-0.182098398693702i | 0.00442666499688219-4.6851367803036i | -0.0637573345056019-0.178329983093436i | 0.00100832776111378-0.00138131215918754i | 0.000714285714285714-0.00206315872062483i | 0.005-0.00102845336225086i | 5.3908 | 36.6438 | -36.6438 | -174.6092 | 5.3908 | 312.6298 | -36.6438
1971775.1551 | 313817.7626 | -0.0145470333129118-0.0013427593445342i | 2.9325480216545-1.31559938768653i | -2.4915145749566-21.1726189345154i | 2.80925199180139-1.00770030172209i | 0.965408579225862-0.182742590500857i | 0.00438333940355347-4.66736033883624i | -0.0635206484231875-0.177606578225647i | 0.00100607893957183-0.00137729560714558i | 0.000714285714285714-0.00205534839671731i | 0.005-0.0010245600341212i | 5.2737 | 36.7077 | -36.7077 | -174.7263 | 5.2737 | 313.8178 | -36.7077
1979267.9007 | 315010.2701 | -0.0144430237800715-0.00130340321540131i | 2.92904957270451-1.31869925000125i | -2.50337762078912-21.0836494107756i | 2.80851224569001-1.0077787381323i | 0.965154363069941-0.183388708804544i | 0.00434045698411613-4.64965158735405i | -0.0632856208897984-0.176885780244069i | 0.0010038394526613-0.00137328467509093i | 0.000714285714285714-0.0020475676396865i | 0.005-0.0010206814446316i | 5.1567 | 36.7716 | -36.7716 | -174.8433 | 5.1567 | 315.0103 | -36.7716
1986789.1187 | 316207.3091 | -0.0143396278775986-0.00126453411585615i | 2.9255329175746-1.3217986796856i | -2.51511864072361-20.9950294855851i | 2.80776726076996-1.00786960634478i | 0.964898346580386-0.184036755423537i | 0.004298013221454-4.63201026597381i | -0.0630522385005673-0.176167578761953i | 0.00100160930622883-0.00136927939347615i | 0.000714285714285714-0.0020398163376036i | 0.005-0.00101681753798725i | 5.0396 | 36.8356 | -36.8356 | -174.9604 | 5.0396 | 316.2073 | -36.8356
1994338.9174 | 317408.8969 | -0.0142368429899178-0.00122614775212029i | 2.9219980157418-1.32489756989569i | -2.52673867705106-20.9067574769974i | 2.80701700285458-1.0079728856932i | 0.96464051800885-0.184686732128941i | 0.00425600364107985-4.61443611582735i | -0.0628204879469216-0.175451963435252i | 0.000999388505541473-0.00136527979271023i | 0.000714285714285714-0.00203209437896354i | 0.005-0.00101296825860455i | 4.9225 | 36.8996 | -36.8996 | -175.0775 | 4.9225 | 317.4089 | -36.8996
2001917.4053 | 318615.0507 | -0.0141346665067705-0.00118823985831401i | 2.91844482731689-1.32799581305264i | -2.53823875999646-20.8188317125997i | 2.80626143757716-1.00808855546834i | 0.964380865545093-0.185338640643526i | 0.00421442381080743-4.59692887905783i | -0.0625903560158347-0.174738923962488i | 0.000997177055290904-0.00136128590315276i | 0.000714285714285714-0.00202440165268335i | 0.005-0.00100913355111033i | 4.8053 | 36.9637 | -36.9637 | -175.1947 | 4.8053 | 318.6151 | -36.9637
2009524.6914 | 319825.7879 | -0.0140330958231888-0.00115080619632236i | 2.91487331305454-1.33109330084472i | -2.5496199078611-20.7312505294593i | 2.80550053039057-1.00821659491576i | 0.964119377316885-0.185992482641066i | 0.00417326934042402-4.57948829881536i | -0.0623618295890716-0.174028450084584i | 0.000994974959597731-0.00135729775510821i | 0.000714285714285714-0.00201673804810056i | 0.005-0.00100531336034104i | 4.6881 | 37.0278 | -37.0278 | -175.3119 | 4.6881 | 319.8258 | -37.0278
2017160.8852 | 321041.1259 | -0.0139321283394734-0.00111384255566214i | 2.91128343436351-1.33418992422977i | -2.56088312716367-20.6440122740715i | 2.80473424656701-1.00835698323351i | 0.963856041389904-0.186648259745671i | 0.00413253588136512-4.562114119253i | -0.0621348956424492-0.173320531584724i | 0.00099278222201586-0.00135331537882026i | 0.000714285714285714-0.00200910345497167i | 0.005-0.00100150763134194i | 4.5709 | 37.092 | -37.092 | -175.4291 | 4.5709 | 321.0411 | -37.092
2024826.0966 | 322261.0822 | -0.0138317614611722-0.00107734475335034i | 2.90767515331679-1.33728557343764i | -2.5720294127791-20.5571153023092i | 2.80396255119775-1.00850969956981i | 0.96359084576765-0.187305973531106i | 0.00409221912639006-4.54480608552266i | -0.0619095412450994-0.172615158288196i | 0.00099059884553683-0.00134933880446622i | 0.000714285714285714-0.00200149776347048i | 0.005-0.000997716309366343i | 4.4537 | 37.1562 | -37.1562 | -175.5463 | 4.4537 | 322.2611 | -37.1562
2032520.4358 | 323485.6743 | -0.0137319925990602-0.00104130863377442i | 2.90404843266184-1.34038013797278i | -2.58305974807534-20.4705579793701i | 2.80318540919283-1.00867472302067i | 0.963323778391343-0.187965625520118i | 0.00405231480925972-4.52756394377108i | -0.0616857535587361-0.171912320062249i | 0.000988424832594283-0.00134536806215155i | 0.000714285714285714-0.00199392086418657i | 0.005-0.000993939339874821i | 4.3365 | 37.2204 | -37.2204 | -175.6635 | 4.3365 | 323.4857 | -37.2204
2040244.0134 | 324714.9198 | -0.0136328191691206-0.00100573006856339i | 2.90040323583085-1.34347350661698i | -2.59397510504866-20.3843386797259i | 2.80240278528083-1.00885203262751i | 0.963054827139851-0.188627217183742i | 0.00401281870441523-4.51038744113589i | -0.0614635198369298-0.171212006815949i | 0.000986260185068388-0.00134140318190442i | 0.000714285714285714-0.0019863726481237i | 0.005-0.000990176668534396i | 4.2192 | 37.2847 | -37.2847 | -175.7808 | 4.2192 | 324.7149 | -37.2847
2047996.9407 | 325948.8365 | -0.0135342385925289-0.000970604956459824i | 2.89673952695103-1.3465655674323i | -2.60477644445751-20.2984557870713i | 2.80161464400864-1.00904160737485i | 0.962783979829597-0.189290749940613i | 0.00397372662665807-4.49327632574141i | -0.06124282742439-0.170514208500021i | 0.000984104904290362-0.00133744419367039i | 0.000714285714285714-0.00197885300669825i | 0.005-0.000986428241217765i | 4.1019 | 37.349 | -37.349 | -175.8981 | 4.1019 | 325.9488 | -37.349
2055779.329 | 327187.4421 | -0.0134362482956365-0.000935929223193698i | 2.89305727085494-1.34965620776403i | -2.61546471595374-20.2129076942728i | 2.80082094974126-1.00924342618789i | 0.962511224214486-0.189956225156266i | 0.0039350344308321-4.4762303466948i | -0.0610236637562506-0.16981891510672i | 0.000981958991046993-0.00133349112730721i | 0.000714285714285714-0.00197136183173765i | 0.005-0.000982694004002551i | 3.9846 | 37.4134 | -37.4134 | -176.0154 | 3.9846 | 327.1874 | -37.4134
2063591.2905 | 328430.7544 | -0.0133388457099558-0.000901698821357269i | 2.88935643309076-1.35274531424383i | -2.6260408582128-20.1276928033178i | 2.80002166666148-1.00945746793006i | 0.962236547985831-0.190623644142437i | 0.00389673801150671-4.45924925408203i | -0.0608060163573587-0.16912611666967i | 0.000979822445585221-0.00132954401257957i | 0.000714285714285714-0.00196389901547883i | 0.005-0.000978973903170501i | 3.8673 | 37.4778 | -37.4778 | -176.1327 | 3.8673 | 328.4308 | -37.4778
2071432.9374 | 329678.7913 | -0.0132420282721482-0.00086790973028057i | 2.88563697993269-1.35583277279302i | -2.63650579906202-20.0428095252643i | 2.7992167587698-1.00968371140065i | 0.961959938772287-0.191293008156348i | 0.00385883330266149-4.44233279896388i | -0.0605898728415741-0.168435803263734i | 0.000977695267616734-0.0013256028791541i | 0.000714285714285714-0.00195646445056667i | 0.005-0.000975267885206722i | 3.7499 | 37.5423 | -37.5423 | -176.2501 | 3.7499 | 329.6788 | -37.5423
2079304.3826 | 330931.5707 | -0.0131457934240127-0.000834557955908464i | 2.88189887839137-1.35891846862608i | -2.6468604556072-19.9582562801915i | 2.79840618988423-1.00992213533237i | 0.96168138413978-0.1919643184i | 0.0038213162773728-4.42548073337219i | -0.0603752209110747-0.167747965004871i | 0.000975577456322616-0.00132166775659433i | 0.000714285714285714-0.00194905803005247i | 0.005-0.000971575896798888i | 3.6325 | 37.6068 | -37.6068 | -176.3675 | 3.6325 | 330.9316 | -37.6068
2087205.7392 | 332189.1106 | -0.0130501386124739-0.000801639530678432i | 2.87814209622417-1.36200228625408i | -2.65710573435753-19.8740314971478i | 2.79758992363999-1.01017271838885i | 0.961400871591453-0.192637576019444i | 0.00378418294750103-4.40869281030567i | -0.0601620483556581-0.167062592049985i | 0.00097346901035801-0.0013177386743558i | 0.000714285714285714-0.00194167964739238i | 0.005-0.000967897884836502i | 3.5151 | 37.6713 | -37.6713 | -176.4849 | 3.5151 | 332.1891 | -37.6713
2095137.121 | 333451.4293 | -0.0129550612895745-0.000769150513399441i | 2.87436660194569-1.3650841094885i | -2.66724253134911-19.790133614103i | 2.79676792348952-1.01043543916226i | 0.961118388567607-0.193312782104063i | 0.00374742936338-4.39196878372612i | -0.0599503430520625-0.166379674596794i | 0.000971369927856795-0.00131381566178117i | 0.000714285714285714-0.00193432919644589i | 0.005-0.000964233796410151i | 3.3977 | 37.7359 | -37.7359 | -176.6023 | 3.3977 | 333.4514 | -37.7359
2103098.6421 | 334718.5447 | -0.012860558912467-0.000737086989131824i | 2.87057236483819-1.36816382144504i | -2.67727173226627-19.7065610778978i | 2.79594015270221-1.01071027617073i | 0.960833922445652-0.193989937685838i | 0.00371105161350802-4.37530840855472i | -0.0597400929632821-0.165699202883697i | 0.000969280206436349-0.00130989874809557i | 0.000714285714285714-0.00192700657147428i | 0.005-0.000960583578810671i | 3.2802 | 37.8006 | -37.8006 | -176.7198 | 3.2802 | 334.7185 | -37.8006
2111090.4169 | 335990.4752 | -0.012766628943406-0.000705445069067854i | 2.866759354962-1.37124130454761i | -2.68719421256205-19.6233123441936i | 2.79510657436431-1.01099720785591i | 0.960547460540058-0.194669043738608i | 0.00367504582423942-4.35871144066775i | -0.0595312861378903-0.165021167189615i | 0.000967199843202284-0.00130598796240185i | 0.000714285714285714-0.00191971166713916i | 0.005-0.000956947179528458i | 3.1628 | 37.8652 | -37.8652 | -176.8372 | 3.1628 | 335.9905 | -37.8652
2119112.5605 | 337267.239 | -0.0126732688497441-0.000674220890413405i | 2.86292754316598-1.37431644053249i | -2.6970108375767-19.5403858774259i | 2.79426715137882-1.01129621258047i | 0.960258990102319-0.195350101177332i | 0.00363940815947902-4.34217763689319i | -0.059323910709376-0.164345557833878i | 0.000965128834753206-0.00130208333367601i | 0.000714285714285714-0.00191244437850085i | 0.005-0.000953324546252696i | 3.0453 | 37.93 | -37.93 | -176.9547 | 3.0453 | 337.2672 | -37.93
2127165.1882 | 338548.8545 | -0.0125804761039266-0.000643410616270108i | 2.85907690109804-1.37738911045261i | -2.70672246265484-19.4577801507524i | 2.79342184646535-1.01160726862554i | 0.959968498320912-0.196033110857337i | 0.00360413482037677-4.32570675500649i | -0.0591179548954721-0.163672365176073i | 0.000963067177185557-0.00129818489076274i | 0.000714285714285714-0.00190520460101699i | 0.005-0.000949715626870588i | 2.9278 | 37.9947 | -37.9947 | -177.0722 | 2.9278 | 338.5489 | -37.9947
2135248.416 | 339835.3401 | -0.0124882481834888-0.000613010435519157i | 2.85520740121556-1.38045919468197i | -2.71632993326049-19.3754936460073i | 2.79257062216009-1.01193035418815i | 0.959675972321269-0.196718073573568i | 0.00356922204502506-4.30929855372714i | -0.0589134069975003-0.163001579615921i | 0.000961014866098411-0.00129429266237095i | 0.000714285714285714-0.00189799223054093i | 0.005-0.000946120369466615i | 2.8102 | 38.0595 | -38.0595 | -177.1898 | 2.8102 | 339.8353 | -38.0595
2143362.3599 | 341126.7144 | -0.0123965825710533-0.000583016562704168i | 2.85131901679588-1.38352657292028i | -2.72583408509189-19.2935248536505i | 2.79171344081565-1.01226544737875i | 0.959381399165749-0.197404990059824i | 0.0035346661081565-4.29295279271451i | -0.0587102553997168-0.162333191593132i | 0.000958971896598332-0.00129040667706948i | 0.000714285714285714-0.00189080716332032i | 0.005-0.000942538722321795i | 2.6927 | 38.1244 | -38.1244 | -177.3073 | 2.6927 | 341.1267 | -38.1244
2151507.1369 | 342422.9959 | -0.0123054767543289-0.000553425237917149i | 2.84741172194684-1.38659112419759i | -2.73523574419346-19.2118722727211i | 2.79085026460106-1.01261252621853i | 0.959084765853616-0.198093860987994i | 0.00350046332084392-4.27666923256424i | -0.0585084885686594-0.161667191587277i | 0.00095693826330424-0.00128652696328278i | 0.000714285714285714-0.00188364929599553i | 0.005-0.000938970633912926i | 2.5751 | 38.1893 | -38.1893 | -177.4249 | 2.5751 | 342.423 | -38.1893
2159682.864 | 343724.2033 | -0.0122149282261115-0.0005242327266828i | 2.8434854916172-1.38965272687931i | -2.74453572706728-19.1305344107894i | 2.78998105550173-1.01297156863695i | 0.958786059321027-0.198784686967288i | 0.00346661003020188-4.26044763480452i | -0.0583080950525119-0.161003570117661i | 0.000954913960352309-0.00128265354928681i | 0.000714285714285714-0.00187651852559826i | 0.005-0.000935416052911858i | 2.4575 | 38.2542 | -38.2542 | -177.5425 | 2.4575 | 343.7242 | -38.2542
2167889.6589 | 345030.3553 | -0.0121249344842834-0.000495435319844984i | 2.83954030160718-1.39271125867118i | -2.75373484078259-19.0495097839081i | 2.78910577531936-1.01334255246903i | 0.958485266441021-0.199477468543456i | 0.00343310261908919-4.24428776189222i | -0.0581090634804573-0.160342317743183i | 0.000952898981400853-0.00127878646320489i | 0.000714285714285714-0.00186941474954997i | 0.005-0.000931874928184755i | 2.3399 | 38.3192 | -38.3192 | -177.6601 | 2.3399 | 345.0304 | -38.3192
2176127.6396 | 346341.4706 | -0.012035493031817-0.000467029333453971i | 2.83557612857897-1.3957665966244i | -2.76283388308403-18.968796916567i | 2.78822438567202-1.0137254554528i | 0.958182374023512-0.20017220619801i | 0.00339993750581351-4.22818937720917i | -0.057911382562049-0.159683425062214i | 0.000950893319635273-0.00127492573300372i | 0.000714285714285714-0.00186233786566046i | 0.005-0.000928347208791353i | 2.2222 | 38.3842 | -38.3842 | -177.7778 | 2.2222 | 346.3415 | -38.3842
2184396.9246 | 347657.5682 | -0.0119466013767763-0.000439011108652539i | 2.83159295006712-1.39881861714112i | -2.77183364249908-18.8883943416443i | 2.78733684799404-1.01412025522664i | 0.957877368815289-0.200868900347435i | 0.00336711114383733-4.21215224505859i | -0.0577150410865828-0.159026882712463i | 0.000948896967772974-0.00127107138648942i | 0.000714285714285714-0.00185528777212638i | 0.005-0.000924832843984212i | 2.1045 | 38.4493 | -38.4493 | -177.8955 | 2.1045 | 347.6576 | -38.4493
2192697.633 | 348978.667 | -0.0118582570323215-0.00041137701156507i | 2.82759074448911-1.40186719597981i | -2.78073489844281-18.8083006003607i | 2.78644312353612-1.01452692932662i | 0.95757023750003-0.201567551342389i | 0.00333462002148528-4.19617613066122i | -0.057520027922471-0.158372681370852i | 0.000946909918068336-0.00126722345130371i | 0.000714285714285714-0.00184826436752977i | 0.005-0.000921331783208023i | 1.9869 | 38.5144 | -38.5144 | -178.0131 | 1.9869 | 348.9787 | -38.5144
2201029.884 | 350304.7859 | -0.0117704575167131-0.00038412343318524i | 2.82356949115582-1.404912208261i | -2.78953842132275-18.7285142422323i | 2.78554317336533-1.01494545518387i | 0.957260966698304-0.202268159466914i | 0.0033024606616531-4.18026080015164i | -0.0573263320166262-0.157720811753385i | 0.000944932162317658-0.00126338195492011i | 0.000714285714285714-0.00184126755083659i | 0.005-0.000917843976098846i | 1.8692 | 38.5795 | -38.5795 | -178.1308 | 1.8692 | 350.3048 | -38.5795
2209393.7975 | 351635.9441 | -0.0116832003533186-0.00035724678926545i | 2.81952917028193-1.40795352847304i | -2.79824497264148-18.6490338250255i | 2.78463695836517-1.01537581012187i | 0.956949542967597-0.202970724937622i | 0.00327062962151843-4.16440602057475i | -0.0571339423938483-0.15707126461503i | 0.000942963691864159-0.00125954692464027i | 0.000714285714285714-0.00183429722139528i | 0.005-0.00091436937248341i | 1.7514 | 38.6447 | -38.6447 | -178.2486 | 1.7514 | 351.6359 | -38.6447
2217789.4939 | 352972.1607 | -0.0115964830706176-0.000330743520205843i | 2.8154697629964-1.41099103047812i | -2.80685530509832-18.5698579147093i | 2.78372443923562-1.01581797135376i | 0.956635952802335-0.203675247902889i | 0.00323912349225272-4.14861155988195i | -0.056942848156214-0.156424030749582i | 0.00094100449760296-0.00125571838759038i | 0.000714285714285714-0.00182735327893533i | 0.005-0.000910907922378367i | 1.6337 | 38.7099 | -38.7099 | -178.3663 | 1.6337 | 352.9722 | -38.7099
2226217.094 | 354313.4549 | -0.0115103032022102-0.000304610090945081i | 2.81139125135294-1.41402458751838i | -2.81537016268941-18.4909850854114i | 2.78280557649327-1.01627191597965i | 0.956320182633912-0.204381728442034i | 0.00320793889873492-4.13287718692757i | -0.0567530384824762-0.155779100989549i | 0.000939054569986073-0.00125189637071755i | 0.000714285714285714-0.00182043562356578i | 0.005-0.000907459575989607i | 1.5159 | 38.7752 | -38.7752 | -178.4841 | 1.5159 | 354.3135 | -38.7752
2234676.719 | 355659.846 | -0.0114246582868245-0.000278842990850177i | 2.80729361834039-1.41705407222217i | -2.8237902808071-18.4124139193719i | 2.78188033047139-1.01673762098386i | 0.956002218830726-0.205090166564502i | 0.00317707249926681-4.11720267146534i | -0.056564502627464-0.155136466206027i | 0.000937113899027418-0.00124808090078645i | 0.000714285714285714-0.00181354415577384i | 0.005-0.000904024283711508i | 1.3981 | 38.8405 | -38.8405 | -178.6019 | 1.3981 | 355.6598 | -38.8405
2243168.4905 | 357011.3535 | -0.0113395458683257-0.000253438733607498i | 2.80317684789308-1.42007935661055i | -2.8321163863374-18.3341430068982i | 2.78094866132006-1.01721506323221i | 0.955682047698224-0.205800562209031i | 0.00314652098528956-4.1015877841446i | -0.056377229921489-0.154496117308572i | 0.000935182474307834-0.00124427200437591i | 0.000714285714285714-0.00180667877642343i | 0.005-0.000900601996126228i | 1.2803 | 38.9059 | -38.9059 | -178.7197 | 1.2803 | 357.0114 | -38.9059
2251692.5308 | 358367.9966 | -0.0112549634957257-0.000228393857114431i | 2.7990409249013-1.42310031210388i | -2.84034919775676-18.2561709463202i | 2.78001052900633-1.01770421946926i | 0.955359655478953-0.206512915242822i | 0.00311628108110221-4.08603229650681i | -0.0561912097697568-0.153858045245082i | 0.000933260284980109-0.00124046970787558i | 0.000714285714285714-0.00179983938675377i | 0.005-0.000897192664003011i | 1.1625 | 38.9713 | -38.9713 | -178.8375 | 1.1625 | 358.368 | -38.9713
2260248.9624 | 359729.795 | -0.0111709087231931-0.000203704923370845i | 2.79488583522156-1.42611680952857i | -2.84848942522729-18.1784963439459i | 2.77906589331435-1.01820506631549i | 0.95503502835261-0.207227225460699i | 0.00308634954358154-4.07053598098201i | -0.0560064316517814-0.153222241001677i | 0.000931347319773987-0.00123667403748275i | 0.000714285714285714-0.00179302588837793i | 0.005-0.000893796238297487i | 1.0447 | 39.0368 | -39.0368 | -178.9553 | 1.0447 | 359.7298 | -39.0368
2268837.9084 | 361096.7682 | -0.0110873791100654-0.000179368518371369i | 2.79071156568698-1.42912871912407i | -2.85653777069092-18.1011178140177i | 2.77811471384561-1.01871758026462i | 0.954708152436109-0.207943492584261i | 0.00305672316190367-4.05509861088529i | -0.0558228851208118-0.152588695602587i | 0.000929443567001224-0.00123288501919921i | 0.000714285714285714-0.00178623818328146i | 0.005-0.000890412670150913i | 0.92683 | 39.1023 | -39.1023 | -179.0732 | 0.92683 | 361.0968 | -39.1023
2277459.4925 | 362468.9359 | -0.0110043722208594-0.0001553812519978i | 2.78651810411753-1.43213591054991i | -2.86449492796238-18.024033978667i | 2.77715695001908-1.01924173768068i | 0.954379013783647-0.208661716261035i | 0.00302739875726663-4.039719960413i | -0.0556405598032471-0.151957400110014i | 0.0009275490145606-0.00122910267882816i | 0.000714285714285714-0.00177947617382094i | 0.005-0.000887041910889528i | 0.80896 | 39.1678 | -39.1678 | -179.191 | 0.80896 | 362.4689 | -39.1678
2286113.8386 | 363846.3179 | -0.0109218856252841-0.000131739757911957i | 2.78230543933034-1.435138252893i | -2.87236158282124-17.9472434678713i | 2.77619256107145-1.0197775147953i | 0.954047598386782-0.209381896063617i | 0.0029983731826155-4.02439980463952i | -0.0554594453980764-0.151328345624031i | 0.000925663649942976-0.00122532704197123i | 0.000714285714285714-0.0017727397627226i | 0.005-0.000883683912023841i | 0.69107 | 39.2334 | -39.2334 | -179.3089 | 0.69107 | 363.8463 | -39.2334
2294801.0712 | 365228.9339 | -0.0108399168982542-0.000108440693449101i | 2.77807356114991-1.43813561467503i | -2.88013841310209-17.8707449194115i | 2.77522150605737-1.0203248877048i | 0.953713892174514-0.210104031488817i | 0.00296964332236831-4.00913791951365i | -0.0552795316763079-0.150701523282461i | 0.000923787460236304-0.00122155813402557i | 0.000714285714285714-0.00176602885308089i | 0.005-0.000880338625247896i | 0.57316 | 39.299 | -39.299 | -179.4268 | 0.57316 | 365.2289 | -39.299
2303521.3152 | 366616.8038 | -0.0107584636199031-0.0000854807395111673i | 2.77382246041828-1.44112786386009i | -2.8878260887845-17.7945369788274i | 2.77424374384973-1.02088383236739i | 0.953377881013375-0.210828121956778i | 0.00294120609214375-3.99393408185499i | -0.0551008084804091-0.150076924260758i | 0.000921920432130691-0.00121779598018099i | 0.000714285714285714-0.00175934334835713i | 0.005-0.00087700600243863i | 0.45523 | 39.3647 | -39.3647 | -179.5448 | 0.45523 | 366.6168 | -39.3647
2312274.6962 | 368009.9477 | -0.0106775233755976-0.0000628566004606309i | 2.76955212900523-1.44411486786241i | -2.89542527208151-17.718618299376i | 2.77325923313992-1.02145432460032i | 0.953039550707527-0.211554166810116i | 0.00291305843849071-3.97878806935067i | -0.0549232657237546-0.149454539771896i | 0.000920062551923429-0.00121404060541723i | 0.000714285714285714-0.0017526831523781i | 0.005-0.000873685995655139i | 0.33729 | 39.4304 | -39.4304 | -179.6627 | 0.33729 | 368.0099 | -39.4304
2321061.3401 | 369408.3855 | -0.0105970937559521-0.0000405650040147757i | 2.76526255981834-1.44709649355425i | -2.9029366175266-17.6429875419877i | 2.77226793243813-1.02203634007693i | 0.952698886998862-0.212282165313037i | 0.00288519733861884-3.96369966055164i | -0.0547468933900669-0.148834361066247i | 0.000918213805524008-0.00121029203450122i | 0.000714285714285714-0.00174604816933462i | 0.005-0.000870378557138018i | 0.21932 | 39.4962 | -39.4962 | -179.7807 | 0.21932 | 369.4084 | -39.4962
2329881.3732 | 370812.1374 | -0.0105171723568448-0.0000186027011398315i | 2.7609537468131-1.45007260727407i | -2.91036077206028-17.5676433752255i | 2.77126980007369-1.02262985432384i | 0.95235587556712-0.213012116650449i | 0.00285761980013142-3.94866863486943i | -0.0545716815328768-0.14821637943148i | 0.000916374178459192-0.00120655029198453i | 0.000714285714285714-0.00173943830378026i | 0.005-0.000867083639308644i | 0.10134 | 39.562 | -39.562 | -179.8987 | 0.10134 | 370.8121 | -39.562
2338734.9224 | 372221.2235 | -0.0104377567794331+3.03353405408779E-06i | 2.75662568500292-1.45304307483466i | -2.91769837511525-17.4925844752424i | 2.7702647941954-1.023234842718i | 0.952010502030001-0.213744019927077i | 0.00283032286075918-3.93369477257264i | -0.0543976202749779-0.147600586192438i | 0.000914543655877995-0.00120281540220076i | 0.000714285714285714-0.00173285346062987i | 0.005-0.000863801194768527i | 0.016652 | 39.6279 | -39.6279 | 179.9833 | -0.016652 | 372.2212 | -39.6279
2347622.1151 | 373635.6641 | -0.0103588446301694+0.0000243469044184852i | 2.75227837046905-1.4560077615317i | -2.92495005870044-17.417809525739i | 2.76925287277192-1.02385128048376i | 0.951662751943294-0.214477874166569i | 0.00280330358809595-3.91877785478342i | -0.0542246998078866-0.146986972711031i | 0.000912722222556737-0.00119908738926309i | 0.000714285714285714-0.00172629354515827i | 0.005-0.000860531176298588i | 0.13466 | 39.6937 | -39.6937 | 179.8653 | -0.13466 | 373.6357 | -39.6937
2356543.0791 | 375055.4797 | -0.0102804335208189+0.0000453405898710475i | 2.74791180037059-1.45896653215225i | -2.9321164474844-17.3433172179229i | 2.76823399359214-1.02447914268998i | 0.951312610801013-0.215213678310588i | 0.002776559079336-3.90391766347419i | -0.0540529103913126-0.146375530386125i | 0.000910909862904062-0.00119536627706189i | 0.000714285714285714-0.00171975846299887i | 0.005-0.000857273536858527i | 0.25269 | 39.7597 | -39.7597 | 179.7473 | -0.25269 | 375.0555 | -39.7597
2365497.9428 | 376480.6905 | -0.0102025210684763+0.0000660177475005734i | 2.74352597295425-1.46191925098352i | -2.93919815887724-17.2691062504678i | 2.76720811426557-1.02511840424702i | 0.950960064035536-0.215951431217914i | 0.00275008646101286-3.88911398146424i | -0.0538822423526267-0.145766250653429i | 0.000909106560965933-0.00119165208926242i | 0.000714285714285714-0.00171324812014233i | 0.005-0.000854028229586097i | 0.37074 | 39.8257 | -39.8257 | 179.6293 | -0.37074 | 376.4807 | -39.8257
2374486.835 | 377911.3171 | -0.0101251048955836+0.0000863815116711507i | 2.73912088756425-1.46486578182181i | -2.9461958031119-17.1951753294716i | 2.76617519222283-1.02576903990382i | 0.950605097017755-0.216691131663526i | 0.00272388288873957-3.87436659241625i | -0.0537126860863372-0.145159124985392i | 0.000907312300430637-0.00118794484930249i | 0.000714285714285714-0.00170676242293517i | 0.005-0.000850795207796476i | 0.4888 | 39.8917 | -39.8917 | 179.5112 | -0.4888 | 377.9113 | -39.8917
2383509.885 | 379347.3801 | -0.0100481826299484+0.000106434994126544i | 2.73469654465197-1.46780598798164i | -2.95310998332407-17.1215231684174i | 2.7651351847161-1.02643102424491i | 0.950247695057235-0.21743277833769i | 0.00269794554695088-3.85967528083299i | -0.0535442320535695-0.14455414489109i | 0.000905527064633805-0.00118424458039034i | 0.000714285714285714-0.00170030127807847i | 0.005-0.000847574424981541i | 0.60688 | 39.9578 | -39.9578 | 179.3931 | -0.60688 | 379.3474 | -39.9578
2392567.2225 | 380788.9001 | -0.00997175190476183+0.000126181284094341i | 2.73025294578571-1.47073973230488i | -2.95994129563172-17.0481484881312i | 2.76408804881953-1.02710433168737i | 0.94988784340238-0.218176369845031i | 0.00267227164864658-3.84503983205394i | -0.0533768707815474-0.143951301916116i | 0.000903750836563357-0.00118055130550252i | 0.000714285714285714-0.00169386459262649i | 0.005-0.000844365834809268i | 0.72497 | 40.0239 | -40.0239 | 179.275 | -0.72497 | 380.7889 | -40.0239
2401658.978 | 382235.898 | -0.00989581035861839+0.000145623448389705i | 2.72579009366025-1.47366687717034i | -2.96669032921312-16.9750500167443i | 2.76303374142986-1.0277889364779i | 0.949525527240603-0.218921904703614i | 0.00264685843513706-3.83046003225205i | -0.0532105928630867-0.143350587642485i | 0.000901983598864518-0.00117686504738181i | 0.000714285714285714-0.00168745227398535i | 0.005-0.000841169391122999i | 0.84308 | 40.09 | -40.09 | 179.1569 | -0.84308 | 382.2359 | -40.09
2410785.2821 | 383688.3944 | -0.00982035563553415+0.000164764531519027i | 2.72130799210644-1.47658728450322i | -2.97335766638416-16.9022264896516i | 2.76197221926685-1.02848481268973i | 0.949160731698515-0.219669381343998i | 0.00262170317578962-3.81593566843025i | -0.053045388956082-0.142751993688516i | 0.000900225333844754-0.00117318582853526i | 0.000714285714285714-0.00168106422991169i | 0.005-0.000837985047940825i | 0.96121 | 40.1562 | -40.1562 | 179.0388 | -0.96121 | 383.6884 | -40.1562
2419946.2662 | 385146.4103 | -0.00974538538496684+0.000183607555783677i | 2.71680664610061-1.47950081578498i | -2.97994388267476-16.8296766494735i | 2.76090343887389-1.02919193421961i | 0.94879344184211-0.220418798108311i | 0.0025968031677771-3.80146652841828i | -0.0528812497830067-0.14215551170873i | 0.000898476023478731-0.00116951367123226i | 0.000714285714285714-0.00167470036851134i | 0.005-0.0008348127594549i | 1.0794 | 40.2225 | -40.2225 | 178.9206 | -1.0794 | 385.1464 | -40.2225
2429142.062 | 386609.9666 | -0.00967089726183579+0.000202155521383177i | 2.71228606177402-1.48240733206319i | -2.9864495469044-16.7573992460163i | 2.75982735661857-1.02991027478477i | 0.948423642676971-0.221170153249295i | 0.0025721557358279-3.78705240086936i | -0.0527181661304139-0.141561133393754i | 0.000896735649413279-0.00116584859750273i | 0.000714285714285714-0.00166836059823804i | 0.005-0.000831652480030779i | 1.1975 | 40.2888 | -40.2888 | 178.8025 | -1.1975 | 386.61 | -40.2888
2438372.8018 | 388079.0845 | -0.00959688892654144+0.000220411406518448i | 2.70774624642216-1.48530669396165i | -2.99287522125645-16.6853930362331i | 2.75874392869328-1.0306398079198i | 0.948051319148468-0.221923444929366i | 0.00254775823197719-3.77269307525686i | -0.052556128848438-0.140968850470206i | 0.000895004192972282-0.0011621906291353i | 0.000714285714285714-0.00166204482789205i | 0.005-0.000828504164206796i | 1.3157 | 40.3551 | -40.3551 | 178.6843 | -1.3157 | 388.0791 | -40.3551
2447638.6185 | 389553.785 | -0.00952335804498672+0.000238378167495095i | 2.70318720851401-1.4881987616907i | -2.99922146135207-16.613656784186i | 2.75765311111587-1.03138050697364i | 0.947676456141988-0.222678671219653i | 0.0025236080353203-3.75838834187104i | -0.0523951288503082-0.140378654700601i | 0.000893281635161625-0.00115853978767565i | 0.000714285714285714-0.0016557529666189i | 0.005-0.000825367766693359i | 1.4339 | 40.4215 | -40.4215 | 178.5661 | -1.4339 | 389.5538 | -40.4215
2456939.6452 | 391034.0894 | -0.00945030228859649+0.000256058738826169i | 2.69860895770113-1.49108339505758i | -3.00548881632309-16.5421892610071i | 2.75655485973025-1.03213234510644i | 0.947299038483152-0.223435830099042i | 0.00249970255176738-3.74413799181588i | -0.05223515711186-0.139790537883245i | 0.000891567956674064-0.00115489609442478i | 0.000714285714285714-0.00164948492390804i | 0.005-0.000822243242372343i | 1.5521 | 40.4879 | -40.4879 | 178.4479 | -1.5521 | 391.0341 | -40.4879
2466276.0159 | 392520.019 | -0.00937771933434004+0.000273456033334963i | 2.69401150482683-1.49396045347709i | -3.01167782888361-16.4709892448617i | 2.75544913020712-1.03289529528645i | 0.94691905093805-0.224194919453213i | 0.00247603921379984-3.72994181700585i | -0.052076204671053-0.139204491852142i | 0.000889863137894142-0.00115125957043753i | 0.000714285714285714-0.0016432406095916i | 0.005-0.000819130546296414i | 1.6703 | 40.5544 | -40.5544 | 178.3297 | -1.6703 | 392.52 | -40.5544
2475647.8647 | 394011.595 | -0.00930560686475018+0.000290572942257899i | 2.68939486193506-1.49682979598229i | -3.01778903540155-16.4000555209087i | 2.75433587804467-1.03366933028695i | 0.946536478213494-0.224955937073664i | 0.00245261548022777-3.71579961016242i | -0.0519182626274915-0.138620508476878i | 0.000888167158903016-0.00114763023652097i | 0.000714285714285714-0.001637019933843i | 0.005-0.0008160296336884i | 1.7885 | 40.6209 | -40.6209 | 178.2115 | -1.7885 | 394.0116 | -40.6209
2485055.3266 | 395508.8391 | -0.00923396256794641+0.000307412335346909i | 2.68475904227936-1.49969128123552i | -3.02382296596855-16.3293868812653i | 2.75321505856932-1.03445442268304i | 0.94615130495726-0.225718880656745i | 0.00242942883595-3.7017111648112i | -0.0517613221419513-0.138038579662539i | 0.00088647999948334-0.001144008113233i | 0.000714285714285714-0.00163082280717573i | 0.005-0.000812940459940624i | 1.9068 | 40.6874 | -40.6874 | 178.0932 | -1.9068 | 395.5088 | -40.6874
2494498.5369 | 397011.7727 | -0.00916278413765518+0.000323977060971928i | 2.68010406033158-1.50254476753939i | -3.02978014446955-16.2589821249685i | 2.75208662693649-1.03525054484853i | 0.945763515758362-0.226483747802672i | 0.00240647679171499-3.68767627527859i | -0.0516053744359088-0.137458697349603i | 0.000884801639124088-0.00114039322088095i | 0.000714285714285714-0.00162464914044205i | 0.005-0.000809862980614294i | 2.025 | 40.754 | -40.754 | 177.975 | -2.025 | 397.0118 | -40.754
2503977.6313 | 398520.4174 | -0.00909206927323237+0.000340269946223437i | 2.67542993179068-1.50539011284815i | -3.03566108865167-16.1888400579391i | 2.75095053813138-1.03605766895281i | 0.945373095147319-0.227250536014544i | 0.00238375688388327-3.67369473668852i | -0.0514504107910758-0.136880853513846i | 0.000883132057025358-0.00113678557952024i | 0.000714285714285714-0.00161849884483169i | 0.005-0.000806797151438826i | 2.1433 | 40.8207 | -40.8207 | 177.8567 | -2.1433 | 398.5204 | -40.8207
2513492.7463 | 400034.795 | -0.00902181567968412+0.000356293797014273i | 2.67073667359122-1.50822717477903i | -3.0414663101917-16.1189594929444i | 2.7498067469698-1.0368757669576i | 0.944980027596436-0.228019242697356i | 0.00236126667419194-3.65976634495934i | -0.0512964225489339-0.13630504016624i | 0.00088147123210318-0.00113318520895308i | 0.000714285714285714-0.00161237183187058i | 0.005-0.000803742928311245i | 2.2616 | 40.8874 | -40.8874 | 177.7384 | -2.2616 | 400.0348 | -40.8874
2523044.0187 | 401554.9272 | -0.00895202106768956+0.000372051398182293i | 2.6660243039119-1.51105581062389i | -3.04719631476344-16.0493392495624i | 2.74865520809903-1.03770481061384i | 0.944584297520101-0.228789865157001i | 0.0023390037495205-3.64589089680076i | -0.0511434011102815-0.135731249352866i | 0.000879819142994281-0.00112959212872733i | 0.000714285714285714-0.00160626801341958i | 0.005-0.000800700267295518i | 2.3799 | 40.9541 | -40.9541 | 177.6201 | -2.3799 | 401.5549 | -40.9541
2532631.586 | 403080.8359 | -0.00888268315362293+0.000387545513592059i | 2.66129284218393-1.51387587736097i | -3.0528516021039-15.9799781541464i | 2.74749587599867-1.03854477145843i | 0.944185889275085-0.229562400599274i | 0.00231696572165818-3.63206818971056i | -0.0509913379347744-0.13515947315481i | 0.000878175768060854-0.00112600635813531i | 0.000714285714285714-0.00160018730167323i | 0.005-0.000797669124621959i | 2.4982 | 41.0209 | -41.0209 | 177.5018 | -2.4982 | 403.0808 | -41.0209
2542255.586 | 404612.5431 | -0.00881379965957448+0.000402778886236785i | 2.6565423090993-1.51668723166675i | -3.05843266607874-15.9108750397875i | 2.74632870498159-1.03939562081102i | 0.943784787160857-0.230336846128866i | 0.00229515022707287-3.61829802197143i | -0.0508402245404751-0.134589703688071i | 0.000876541085395268-0.0011224279162127i | 0.000714285714285714-0.00159412960915842i | 0.005-0.000794649456686546i | 2.6165 | 41.0877 | -41.0877 | 177.3835 | -2.6165 | 404.6125 | -41.0877
2551916.1573 | 406150.0708 | -0.00874536831337453+0.000417754238340403i | 2.65177272661895-1.51948972992814i | -3.06393999474741-15.8420287462816i | 2.74515364919484-1.04025732977086i | 0.9433809754199-0.231113198748357i | 0.00227355492668206-3.6045801926481i | -0.0506900525034135-0.134021933103472i | 0.000874915072824813-0.00111885682173754i | 0.000714285714285714-0.00158809484873324i | 0.005-0.000791641220050357i | 2.7349 | 41.1545 | -41.1545 | 177.2651 | -2.7349 | 406.1501 | -41.1545
2561613.4387 | 407693.4411 | -0.00867738684861419+0.000432474271458872i | 2.64698411798081-1.52228322825461i | -3.06937407042676-15.7734381200923i | 2.74397066262064-1.04112986921345i | 0.942974438238054-0.231891455357201i | 0.00225217750562462-3.59091450158395i | -0.0505408134571344-0.13345615358656i | 0.000873297707916369-0.00111529309322922i | 0.000714285714285714-0.00158208293358561i | 0.005-0.000788644371438891i | 2.8532 | 41.2214 | -41.2214 | 177.1468 | -2.8532 | 407.6934 | -41.2214
2571347.5697 | 409242.6761 | -0.00860985300466856+0.000446941666582538i | 2.64217650770766-1.52506758249068i | -3.07473536975477-15.7051020143171i | 2.74277969907735-1.04201320978737i | 0.942565159744849-0.232671612750709i | 0.00223101567303473-3.57730074939805i | -0.0503924990922646-0.132892357357518i | 0.000871688967981074-0.00111173674894763i | 0.000714285714285714-0.00157609377723213i | 0.005-0.000785658867741474i | 2.9716 | 41.2884 | -41.2884 | 177.0284 | -2.9716 | 409.2427 | -41.2884
2581118.6905 | 410797.7983 | -0.0085427645267184+0.000461159084236909i | 2.63734992161503-1.52784264822843i | -3.08002436375298-15.6370192886519i | 2.74158071222054-1.04290732191099i | 0.942153124013869-0.233453667619029i | 0.00221006716181721-3.56373873748206i | -0.0502451011560763-0.132330536671069i | 0.000870088830078984-0.0011081878068922i | 0.000714285714285714-0.00157012729351677i | 0.005-0.000782684666010632i | 3.09 | 41.3554 | -41.3554 | 176.91 | -3.09 | 410.7978 | -41.3554
2590926.9415 | 412358.8299 | -0.00847611916577352+0.000475129164584608i | 2.63250438681882-1.53060828082025i | -3.08524151788833-15.569188809358i | 2.74037365554401-1.04381217576917i | 0.94173831506311-0.234237616546115i | 0.00218932972842441-3.55022826799718i | -0.0500986114520545-0.131770683816393i | 0.000868497271023679-0.0011046462848012i | 0.000714285714285714-0.00156418339660965i | 0.005-0.000779721723461476i | 3.2084 | 41.4224 | -41.4224 | 176.7916 | -3.2084 | 412.3588 | -41.4224
2600772.4639 | 413925.7935 | -0.00840991467869412+0.000488854527526627i | 2.62763993174281-1.5333643353917i | -3.09038729213461-15.5016094492268i | 2.7391584823809-1.04472774131002i | 0.941320716855357-0.2350234560087i | 0.00216880115263471-3.53676914387109i | -0.049953021839472-0.131212791117028i | 0.000866914267386872-0.00110111220015092i | 0.000714285714285714-0.00155826200100583i | 0.005-0.000776769997471087i | 3.3268 | 41.4895 | -41.4895 | 176.6732 | -3.3268 | 413.9258 | -41.4895
2610655.3993 | 415498.7115 | -0.00834414882821399+0.00050233777280366i | 2.62275658612618-1.53611066685459i | -3.09546214103298-15.4342800875467i | 2.73793514590487-1.04565398824161i | 0.940900313298577-0.235811182375257i | 0.00214847923733244-3.52336116879484i | -0.0498083242329648-0.130656850930788i | 0.000865339795502971-0.001097585570155i | 0.000714285714285714-0.00155236302152403i | 0.005-0.000773829445577889i | 3.4452 | 41.5566 | -41.5566 | 176.5548 | -3.4452 | 415.4987 | -41.5566
2620575.8898 | 417077.6066 | -0.00827881938296244+0.000515581480097236i | 2.61785438103067-1.53884712992012i | -3.10046651375152-15.3671996100692i | 2.73670359913115-1.04659088602856i | 0.940477088246307-0.236600791904962i | 0.00212836180828969-3.5100041472199i | -0.0496645106021085-0.130102855649667i | 0.000863773831473644-0.00109406641176382i | 0.000714285714285714-0.00154648637330547i | 0.005-0.000770900025481062i | 3.5636 | 41.6238 | -41.6238 | 176.4364 | -3.5636 | 417.0776 | -41.6238
2630534.0782 | 418662.5015 | -0.00821392411748703+0.000528588209130949i | 2.61293334884778-1.54157357911226i | -3.105400854145-15.3003669089765i | 2.73546379491781-1.04753840388886i | 0.940051025498071-0.237392280746649i | 0.00210844671394939-3.49669788435517i | -0.0495215729710089-0.12955079769976i | 0.000862216351172321-0.00109055474166386i | 0.000714285714285714-0.00154063197181259i | 0.005-0.000767981695039908i | 3.6821 | 41.691 | -41.691 | 176.3179 | -3.6821 | 418.6625 | -41.691
2640530.1077 | 420253.419 | -0.00814946081227519+0.000541360499771342i | 2.60799352330576-1.54428986878123i | -3.11026560081295-15.2337808828472i | 2.73421568596698-1.04849651079043i | 0.939622108799799-0.238185644937762i | 0.00208873182521-3.48344218616387i | -0.0493795034178829-0.129000669541166i | 0.000860667330248689-0.00108705057627718i | 0.000714285714285714-0.00153479973282784i | 0.005-0.000765074412273269i | 3.8005 | 41.7583 | -41.7583 | 176.1995 | -3.8005 | 420.2534 | -41.7583
2650564.1221 | 421850.382 | -0.00808542725377734+0.00055390087212903i | 2.6030349394765-1.5469958531172i | -3.11506118715789-15.1674404366245i | 2.73295922482608-1.04946517544784i | 0.939190321844257-0.238980880403303i | 0.00206921503521186-3.47023685936057i | -0.0492382940746525-0.128452463667908i | 0.000859126744133191-0.00108355393176097i | 0.000714285714285714-0.00152898957245252i | 0.005-0.000762178135358908i | 3.919 | 41.8256 | -41.8256 | 176.081 | -3.919 | 421.8504 | -41.8256
2660636.2657 | 423453.4135 | -0.00802182123442851+0.000566211826659313i | 2.59805763378218-1.54969138616399i | -3.11978804144255-15.1013444815838i | 2.73169436388912-1.05044436631893i | 0.938755648271494-0.239777982954777i | 0.00204989425912514-3.4570817114083i | -0.0490979371265397-0.127906172607846i | 0.000857594568041429-0.00108006482400707i | 0.000714285714285714-0.00152320140710552i | 0.005-0.000759292822632902i | 4.0375 | 41.893 | -41.893 | 175.9625 | -4.0375 | 423.4534 | -41.893
2670746.6835 | 425062.5364 | -0.007958640552671+0.000578295844263188i | 2.59306164400189-1.55237632183316i | -3.12444658684646-15.0354919353005i | 2.73042105539804-1.05143405160147i | 0.938318071669295-0.24057694828913i | 0.00203076743393915-3.44397655051553i | -0.0489584248116649-0.127361788922591i | 0.000856070776978608-0.00107658326864163i | 0.000714285714285714-0.00151743515352214i | 0.005-0.000756418432589063i | 4.156 | 41.9604 | -41.9604 | 175.844 | -4.156 | 425.0625 | -41.9604
2680895.5209 | 426677.7741 | -0.0078958830129753+0.000590155386387823i | 2.58804700927797-1.55505051391797i | -3.1290372415221-14.9698817216169i | 2.72913925144405-1.05243419922972i | 0.937877575573652-0.241377771987688i | 0.00201183251825327-3.43092118563314i | -0.0488197494206449-0.126819305207418i | 0.000854555345743909-0.00107310928102474i | 0.000714285714285714-0.00151169072875288i | 0.005-0.000753554923878325i | 4.2745 | 42.0278 | -42.0278 | 175.7255 | -4.2745 | 426.6778 | -42.0278
2691082.9239 | 428299.1496 | -0.00783354642586356+0.000601792895127389i | 2.58301377012231-1.55771381610777i | -3.13356041865049-14.9045127706129i | 2.72784890396906-1.05344477687117i | 0.937434143469242-0.242180449515088i | 0.00199308749206967-3.41791542645165i | -0.0486819032962061-0.12627871409119i | 0.000853048248934842-0.00106964287625016i | 0.000714285714285714-0.00150596805016226i | 0.005-0.000750702255308156i | 4.393 | 42.0953 | -42.0953 | 175.607 | -4.393 | 428.2991 | -42.0953
2701309.039 | 429926.6864 | -0.00777162860793016+0.000613210793323142i | 2.57796196842245-1.56036608200223i | -3.13801652649584-14.8393840185723i | 2.72654996476706-1.05446575192303i | 0.936987758789919-0.242984976218208i | 0.00197453035658709-3.40495908339809i | -0.0485448788327857-0.125740008236262i | 0.000851549460951598-0.00106618406914509i | 0.000714285714285714-0.00150026703542763i | 0.005-0.000747860385841956i | 4.5115 | 42.1628 | -42.1628 | 175.4885 | -4.5115 | 429.9267 | -42.1628
2711574.0134 | 431560.4078 | -0.00771012738186401+0.000624411484664358i | 2.57289164744748-1.56300716512601i | -3.14240596845998-14.7744944079526i | 2.72524238548566-1.05549709150891i | 0.936538404919219-0.243791347325093i | 0.0019561591339966-3.39205196763318i | -0.0484086684761491-0.125203180338412i | 0.000850058956001334-0.00106273287427001i | 0.000714285714285714-0.00149458760253799i | 0.005-0.000745029274598483i | 4.63 | 42.2304 | -42.2304 | 175.37 | -4.63 | 431.5604 | -42.2304
2721877.9946 | 433200.3373 | -0.00764904057646995+0.000635397353788062i | 2.56780285185381-1.56563691894337i | -3.14672914313607-14.7098428873547i | 2.72392611762751-1.05653876247534i | 0.936086065190878-0.244599557943871i | 0.00193797186727878-3.37919389104849i | -0.048273264723004-0.12466822312675i | 0.000848576708102433-0.00105928930591843i | 0.000714285714285714-0.00148892966979278i | 0.005-0.000742208880851249i | 4.7486 | 42.298 | -42.298 | 175.2514 | -4.7486 | 433.2003 | -42.298
2732221.131 | 434846.4986 | -0.00758836602669019+0.000646170766379562i | 2.56269562769078-1.56825519687295i | -3.15098644436175-14.6454284114913i | 2.72260111255192-1.05759073138842i | 0.935630722889359-0.245409603061686i | 0.00191996662000226-3.36638466626344i | -0.0481386601206215-0.124135129363643i | 0.000847102691088774-0.00105585337811692i | 0.000714285714285714-0.00148329315580073i | 0.005-0.000739399164027939i | 4.8672 | 42.3657 | -42.3657 | 175.1328 | -4.8672 | 434.8465 | -42.3657
2742603.5713 | 436498.9153 | -0.0075281015736257+0.000656734069272642i | 2.55757002240609-1.57086185230281i | -3.15517826127179-14.5812499411568i | 2.72126732147639-1.05865296453037i | 0.935172361250399-0.246221477543596i | 0.00190214147612398-3.35362410662241i | -0.0480048472664583-0.123603891844626i | 0.00084563687861393-0.00105242510462501i | 0.000714285714285714-0.00147767797947871i | 0.005-0.000736600083709844i | 4.9857 | 42.4334 | -42.4334 | 175.0143 | -4.9857 | 436.4989 | -42.4334
2753025.4649 | 438157.6112 | -0.0074682450645571+0.00066708959054909i | 2.55242608485101-1.57345673860544i | -3.15930497834993-14.5173064431977i | 2.71992469547824-1.05972542789604i | 0.934710963461561-0.2470351761315i | 0.00188449453979094-3.34091202619197i | -0.0478718188077821-0.123074503398333i | 0.000844179244155341-0.00104900449893513i | 0.000714285714285714-0.00147208406005052i | 0.005-0.000733811599631247i | 5.1043 | 42.5011 | -42.5011 | 174.8957 | -5.1043 | 438.1576 | -42.5011
2763486.9616 | 439822.6101 | -0.00740879435296574+0.000677239639639081i | 2.54726386528554-1.57603970915298i | -3.16336697548087-14.4535968904818i | 2.71857318549626-1.06080808718957i | 0.934246512662802-0.247850693443037i | 0.00186702393514338-3.32824823975792i | -0.0477395674413049-0.122546956886408i | 0.000842729761018479-0.00104559157427273i | 0.000714285714285714-0.00146651131704575i | 0.005-0.000731033671678868i | 5.2229 | 42.5689 | -42.5689 | 174.7771 | -5.2229 | 439.8226 | -42.5689
2773988.2121 | 441493.936 | -0.00734974729855471+0.000687186507420686i | 2.54208341538322-1.57861061733262i | -3.16736462800077-14.3901202618697i | 2.71721274233243-1.06190090782086i | 0.933778991947059-0.2486680239705i | 0.00184972780611964-3.31563256282256i | -0.0476080859128145-0.122021245203435i | 0.000841288402340956-0.00104218634359631i | 0.000714285714285714-0.00146095967029861i | 0.005-0.000728266259891281i | 5.3415 | 42.6368 | -42.6368 | 174.6585 | -5.3415 | 441.4939 | -42.6368
2784529.3673 | 443171.613 | -0.00729110176726889+0.000696932466319627i | 2.53688478823591-1.58116931656203i | -3.171298306748-14.3268755421839i | 2.71584331665361-1.06300385490214i | 0.933308384360839-0.249487162079734i | 0.00183260431626227-3.30306481160164i | -0.0474773670168099-0.121497361276848i | 0.000839855141096633-0.00103878881959757i | 0.000714285714285714-0.00145542903994682i | 0.005-0.000725509324458335i | 5.4601 | 42.7046 | -42.7046 | 174.5399 | -5.4601 | 443.1716 | -42.7046
2795110.5789 | 444855.6651 | -0.00723285563131581+0.00070647977040873i | 2.53166803835827-1.58371566030498i | -3.17516837811308-14.2638617221814i | 2.71446485899334-1.0641168932445i | 0.93283467290483-0.250308102009042i | 0.00181565164852598-3.29054480302181i | -0.047347403596145-0.120975298066867i | 0.000838429950099641-0.00103539901470152i | 0.000714285714285714-0.00144991934643038i | 0.005-0.0007227628257206i | 5.5788 | 42.7726 | -42.7726 | 174.4212 | -5.5788 | 444.8557 | -42.7726
2805731.9991 | 446546.1166 | -0.00717500676918581+0.000715830655507526i | 2.52643322169213-1.58624950208709i | -3.17897520408799-14.2010777985235i | 2.71307731975362-1.06523998735442i | 0.932357840534524-0.251130837868078i | 0.00179886800508687-3.27807235471761i | -0.0472181885416695-0.120455048566414i | 0.000837012802008454-0.00103201694106677i | 0.000714285714285714-0.00144443051049052i | 0.005-0.000720026724168757i | 5.6974 | 42.8405 | -42.8405 | 174.3026 | -5.6974 | 446.5461 | -42.8405
2816393.7807 | 448242.9919 | -0.00711755306567163+0.000724987339281309i | 2.52118039561064-1.58877069551163i | -3.18271914231535-14.1385227737476i | 2.71168064920681-1.06637310143031i | 0.931877870160854-0.251955363636746i | 0.00178225160715311-3.26564728502872i | -0.0470897147918776-0.119936605801033i | 0.000835603669329837-0.00102864261058567i | 0.000714285714285714-0.00143896245316848i | 0.005-0.000717300980443075i | 5.816 | 42.9086 | -42.9086 | 174.184 | -5.816 | 448.243 | -42.9086
2827096.0771 | 449946.3153 | -0.00706049241188869+0.000733952021340649i | 2.5159096189222-1.59127909427556i | -3.18640054613673-14.0761956562388i | 2.71027479749749-1.06751619935901i | 0.931394744650838-0.252781673164093i | 0.00176580069477739-3.25326941299722i | -0.0469619753325584-0.119419962828826i | 0.000834202524422841-0.00102527603488469i | 0.000714285714285714-0.00143351509580442i | 0.005-0.000714585555332808i | 5.9347 | 42.9766 | -42.9766 | 174.0653 | -5.9347 | 449.9463 | -42.9766
2837839.0421 | 451656.1113 | -0.00700382270529449+0.000742726883340249i | 2.51062095187425-1.59377455218555i | -3.19001976464076-14.0140954602019i | 2.70885971464437-1.06866924471228i | 0.93090844682825-0.2536097601672i | 0.00174951352667061-3.24093855836478i | -0.0468349631964478-0.118905112740367i | 0.000832809339502713-0.0010219172253247i | 0.000714285714285714-0.00142808836003628i | 0.005-0.000711880409775662i | 6.0534 | 43.0447 | -43.0447 | 173.9466 | -6.0534 | 451.6561 | -43.0447
2848622.8305 | 453372.4045 | -0.00694754184970769+0.000751314089077837i | 2.50531445615684-1.59625692317424i | -3.19357714271056-13.9522212056328i | 2.70743535054232-1.06983220074335i | 0.930418959474297-0.25443961823007i | 0.0017333883800171-3.22865454156988i | -0.046708671462888-0.118392048658633i | 0.000831424086644804-0.00101856619300131i | 0.000714285714285714-0.00142268216779865i | 0.005-0.000709185504857205i | 6.172 | 43.1129 | -43.1129 | 173.828 | -6.172 | 453.3724 | -43.1129
2859447.5973 | 455095.2196 | -0.0068916477553274+0.000759715784593252i | 2.49999019490594-1.59872606131653i | -3.19707302107088-13.8905719182913i | 2.70600165496435-1.07100503038341i | 0.929926265328304-0.255271240802518i | 0.00171742355029129-3.216417183745i | -0.0465830932574858-0.117880763738927i | 0.000830046737788413-0.00101522294874532i | 0.000714285714285714-0.00141729644132162i | 0.005-0.000706500801810324i | 6.2907 | 43.1811 | -43.1811 | 173.7093 | -6.2907 | 455.0952 | -43.1811
2870313.4981 | 456824.5815 | -0.00683613833875188+0.000767934098266667i | 2.4946482327066-1.60118182084598i | -3.20050773633457-13.8291466296734i | 2.70455857756363-1.07218769623806i | 0.929430347088431-0.256104621199051i | 0.00170161735107607-3.20422630671397i | -0.0464582217517761-0.117371251168803i | 0.00082867726474065-0.0010118875031231i | 0.000714285714285714-0.00141193110312973i | 0.005-0.000703826262014671i | 6.4094 | 43.2493 | -43.2493 | 173.5906 | -6.4094 | 456.8246 | -43.2493
2881220.6894 | 458560.5149 | -0.00678101152299778+0.000775971140917619i | 2.48928863559599-1.60362405617143i | -3.20388162104907-13.7679443769847i | 2.70310606787569-1.07338016058388i | 0.928931187412391-0.256939752597757i | 0.00168596811388245-3.19208173298932i | -0.046334050162893-0.116863504168005i | 0.000827315639180202-0.00100855986643711i | 0.000714285714285714-0.00140658607604078i | 0.005-0.000701161846996086i | 6.5281 | 43.3176 | -43.3176 | 173.4719 | -6.5281 | 458.5605 | -43.3176
2892169.328 | 460303.0448 | -0.00672626523751723+0.000783829005902943i | 2.48391147106599-1.60605262189354i | -3.20719500374168-13.706964203112i | 2.70164407532047-1.07458238536487i | 0.928428768918181-0.257776628039184i | 0.0016704741879705-3.17998328576929i | -0.0462105717532338-0.116357515988379i | 0.000825961832661109-0.00100524004872635i | 0.000714285714285714-0.00140126128316475i | 0.005-0.000698507518426063i | 6.6468 | 43.3859 | -43.3859 | 173.3532 | -6.6468 | 460.303 | -43.3859
2903159.5715 | 462052.1964 | -0.00667189741821722+0.000791509769215392i | 2.47851680806584-1.60846737282158i | -3.21044820896516-13.6462051565977i | 2.70017254920454-1.07579433218892i | 0.927923074184842-0.25861524042522i | 0.0016551339401721-3.16793078893534i | -0.0460877798301354-0.11585327991381i | 0.0008246158166165-0.00100192805976699i | 0.000714285714285714-0.00139595664790272i | 0.005-0.000695863238121205i | 6.7656 | 43.4543 | -43.4543 | 173.2344 | -6.7656 | 462.0522 | -43.4543
2914191.5779 | 463807.9947 | -0.00661790600747658+0.000799015489581464i | 2.47310471700435-1.61086816399026i | -3.21364155734249-13.5856662916127i | 2.69869143872333-1.07701596232436i | 0.927414085753219-0.259455582517972i | 0.00163994575471501-3.15592406704939i | -0.0459656677455521-0.11535078926015i | 0.000823277562362285-0.000998623909072855i | 0.000714285714285714-0.00139067209394573i | 0.005-0.000693228968042643i | 6.8843 | 43.5227 | -43.5227 | 173.1157 | -6.8843 | 463.808 | -43.5227
2925265.5059 | 465570.4651 | -0.00656428895416393+0.000806348208559324i | 2.46767526975211-1.61325485067666i | -3.21677536561128-13.5253466679301i | 2.69720069296341-1.07824723669635i | 0.926901786126744-0.260297646938645i | 0.00162490803304826-3.14396294535113i | -0.0458442288957319-0.114850037375145i | 0.000821947041100812-0.000995327605896065i | 0.000714285714285714-0.00138540754527369i | 0.005-0.000690604670295517i | 7.0031 | 43.5912 | -43.5912 | 172.9969 | -7.0031 | 465.5705 | -43.5912
2936381.5148 | 467339.6329 | -0.00651104421365484+0.00081350995063686i | 2.46222853964324-1.61562728841731i | -3.21984994666779-13.4652453508991i | 2.69570026090479-1.07948811588345i | 0.926386157772235-0.261141426166419i | 0.00161001919366913-3.13204724975534i | -0.0457234567209034-0.114351017638368i | 0.000820624223924504-0.000992039159227696i | 0.000714285714285714-0.0013801629261543i | 0.005-0.000687990307128431i | 7.1218 | 43.6597 | -43.6597 | 172.8782 | -7.1218 | 467.3396 | -43.6597
2947539.7645 | 469115.5235 | -0.00645816974784873+0.000820502723328956i | 2.45676460147708-1.61798533302515i | -3.22286560961065-13.4053614114189i | 2.6941900914233-1.08073856011403i | 0.925867183120702-0.261986912537322i | 0.0015952776719515-3.12017680684921i | -0.0456033447049584-0.113853723461146i | 0.000819309081819457-0.000988758577798447i | 0.000714285714285714-0.00137493816114196i | 0.005-0.000685385840932885i | 7.2406 | 43.7283 | -43.7283 | 172.7594 | -7.2406 | 469.1155 | -43.7283
2958740.4156 | 470898.1625 | -0.00640566352518594+0.000827328517275175i | 2.45128353151969-1.62032884060695i | -3.2258226597839-13.3456939259133i | 2.692670133293-1.08199852926276i | 0.925344844568183-0.262834098243109i | 0.00158068191997563-3.10835144388969i | -0.0454838863751423-0.113358148286492i | 0.00081800158566899-0.000985485870079327i | 0.000714285714285714-0.00136973317507667i | 0.005-0.000682791234242762i | 7.3593 | 43.7969 | -43.7969 | 172.6407 | -7.3593 | 470.8982 | -43.7969
2969983.6292 | 472687.5755 | -0.00635352352066362+0.000833989306336972i | 2.44578540750492-1.62265766758043i | -3.22872139882001-13.2862419763048i | 2.69114033518861-1.08326798284713i | 0.92481912447658-0.263682975330133i | 0.00156623040635942-3.0965709888009i | -0.0453650753017487-0.11286428558904i | 0.000816701706257171-0.000982221044282401i | 0.000714285714285714-0.00136454789308295i | 0.005-0.000680206449733777i | 7.4781 | 43.8655 | -43.8655 | 172.5219 | -7.4781 | 472.6876 | -43.8655
2981269.567 | 474483.7883 | -0.00630174771585235+0.000840487047694761i | 2.44027030863548-1.62497167069169i | -3.23156212468217-13.2270046499894i | 2.68960064568803-1.08454688002384i | 0.924290005174523-0.264533535698224i | 0.00155192161609104-3.08483527017142i | -0.0452469050978106-0.11237212887497i | 0.000815409414272332-0.000978964108361577i | 0.000714285714285714-0.00135938224056879i | 0.005-0.000677631450222926i | 7.5969 | 43.9342 | -43.9342 | 172.4031 | -7.5969 | 474.4838 | -43.9342
2992598.3914 | 476286.8267 | -0.00625033409891172+0.000846823681944918i | 2.43473831558361-1.62727070703266i | -3.23434513170648-13.1679810398118i | 2.68805101327488-1.08583517958536i | 0.923757468958241-0.265385771099555i | 0.00153775405036286-3.07314411725168i | -0.0451293694188024-0.111881671681944i | 0.000814124680310496-0.000975715070013361i | 0.000714285714285714-0.00135423614322454i | 0.005-0.00067506619866799i | 7.7157 | 44.0029 | -44.0029 | 172.2843 | -7.7157 | 476.2868 | -44.0029
3003970.2653 | 478096.7166 | -0.0061992806646061+0.000853001133196393i | 2.42918951049163-1.62955463405861i | -3.23707071064336-13.1091702440404i | 2.68649138634111-1.08713283995634i | 0.923221498092459-0.266239673137523i | 0.00152372622640709-3.06149735995143i | -0.0450124619623406-0.111392907579043i | 0.000812847474878821-0.000972473936677714i | 0.000714285714285714-0.00134910952702186i | 0.005-0.000672510658166954i | 7.8345 | 44.0717 | -44.0717 | 172.1655 | -7.8345 | 478.0967 | -44.0717
3015385.3523 | 479913.4841 | -0.00614858541431967+0.000859021309167555i | 2.42362397697221-1.63182330960575i | -3.23973914869938-13.0505713663422i | 2.68492171318964-1.08843981919014i | 0.922682074811298-0.26709523326562i | 0.00150983667733244-3.04989482883701i | -0.044896176467888-0.110905830166692i | 0.000811577768398979-0.000969240715538896i | 0.000714285714285714-0.00134400231821265i | 0.005-0.000669964791957515i | 7.9533 | 44.1405 | -44.1405 | 172.0467 | -7.9533 | 479.9135 | -44.1405
3026843.8166 | 481737.1554 | -0.0060982463560714+0.000864886101282171i | 2.41804180010836-1.63407659190883i | -3.24235072957767-12.9921835157587i | 2.68334194203697-1.08975607496525i | 0.922139181319208-0.267952442786307i | 0.00149608395196248-3.03833635512885i | -0.0447805067164613-0.110420433076597i | 0.000810315531210522-0.000966015413526344i | 0.000714285714285714-0.001338914443328i | 0.005-0.000667428563416533i | 8.0722 | 44.2094 | -44.2094 | 171.9278 | -8.0722 | 481.7372 | -44.2094
3038345.8231 | 483567.7566 | -0.00604826150452988+0.000870597384765963i | 2.41244306645322-1.63631433961893i | -3.24490573351886-12.9340058066818i | 2.68175202101606-1.09108156458182i | 0.921592799791899-0.268811292849888i | 0.00148246661467521-3.02682177069887i | -0.0446654465303432-0.109936709971682i | 0.00080906073357419-0.000962798037315591i | 0.000714285714285714-0.00133384582917713i | 0.005-0.000664901936059507i | 8.191 | 44.2783 | -44.2783 | 171.809 | -8.191 | 483.5678 | -44.2783
3049891.5372 | 485405.314 | -0.00599862888102734+0.000876157018742418i | 2.40682786402969-1.63853641182123i | -3.24740443734128-12.8760373588289i | 2.680151898179-1.09241624495813i | 0.921042912377304-0.269671774453386i | 0.00146898324524401-3.01535090806786i | -0.0445509897727951-0.109454654546021i | 0.000807813345675196-0.000959588593329176i | 0.000714285714285714-0.00132879640284631i | 0.005-0.000662384873540057i | 8.3098 | 44.3473 | -44.3473 | 171.6902 | -8.3098 | 485.4053 | -44.3473
3061481.1251 | 487249.8542 | -0.00594934651357407+0.000881566846328555i | 2.40119628232958-1.64074266805277i | -3.24984711448084-12.8182772972204i | 2.67854152149988-1.09376007262706i | 0.920489501196553-0.270533878439419i | 0.0014556324386802-3.00392360040305i | -0.0444371303477751-0.108974260524773i | 0.000806573337626494-0.000956387087737637i | 0.000714285714285714-0.00132376609169786i | 0.005-0.000659877339649388i | 8.4287 | 44.4163 | -44.4163 | 171.5713 | -8.4287 | 487.2499 | -44.4163
3073114.7534 | 489101.4037 | -0.00590041243687161+0.000886828694730602i | 2.39554841231281-1.64293296832043i | -3.25223403503055-12.7607247521544i | 2.67692083887768-1.09511300373258i | 0.91993254834496-0.271397595495074i | 0.00144241280507649-2.99253968151539i | -0.0443238621996558-0.108495521664118i | 0.000805340679471968-0.00095319352646047i | 0.000714285714285714-0.00131875482336906i | 0.005-0.000657379298315787i | 8.5475 | 44.4853 | -44.4853 | 171.4525 | -8.5475 | 489.1014 | -44.4853
3084792.5894 | 490959.989 | -0.00585182469232672+0.000891944375339336i | 2.38988434640617-1.64510717311883i | -3.25456546578003-12.7033788591845i | 2.67528979813919-1.09647499402627i | 0.919372035893034-0.272262916150789i | 0.00142932296945239-2.98119898585718i | -0.0442111793129502-0.108018431751193i | 0.00080411534118964-0.000950007915167145i | 0.000714285714285714-0.00131376252577113i | 0.005-0.000654890713604094i | 8.6664 | 44.5544 | -44.5544 | 171.3336 | -8.6664 | 490.96 | -44.5544
3096514.8013 | 492825.637 | -0.00580358132806387+0.000896915683825205i | 2.38420417850186-1.64726514344829i | -3.25684167025402-12.6462387590955i | 2.67364834704201-1.09784599886379i | 0.918807945887502-0.273129830779231i | 0.00141636157160033-2.96990134851935i | -0.0440990757120336-0.107542984604025i | 0.000802897292694792-0.000946830259278152i | 0.000714285714285714-0.00130878912708819i | 0.005-0.000652411549715175i | 8.7853 | 44.6236 | -44.6236 | 171.2147 | -8.7853 | 492.8256 | -44.6236
3108281.5575 | 494698.3744 | -0.00575568039893838+0.000901744400233355i | 2.37850800395583-1.64940674083289i | -3.25906290875136-12.5893035978808i | 2.67199643327756-1.09922597320139i | 0.918240260352352-0.273998329594173i | 0.00140352726593377-2.95864660522915i | -0.043987545460876-0.107069174071474i | 0.000801686503843104-0.000943660563966049i | 0.000714285714285714-0.00130383455577624i | 0.005-0.00064994177098543i | 8.9042 | 44.6928 | -44.6928 | 171.0958 | -8.9042 | 494.6984 | -44.6928
3120093.0274 | 496578.2282 | -0.00570811996654892+0.00090643228907834i | 2.3727959195858-1.65153182733851i | -3.26122943838312-12.5325725267198i | 2.67033400447419-1.10061487159244i | 0.917668961289893-0.274868402649381i | 0.0013908187213361-2.94743459234749i | -0.0438765826627723-0.106596994033166i | 0.000800482944433711-0.000940498834156547i | 0.000714285714285714-0.00129889874056211i | 0.005-0.000647481341886264i | 9.0231 | 44.762 | -44.762 | 170.9769 | -9.0231 | 496.5782 | -44.762
3131949.3809 | 498465.2255 | -0.00566089809924904+0.000910981099438565i | 2.3670680236691-1.65364026559091i | -3.26334151311062-12.476044701954i | 2.66866100820028-1.10201264818391i | 0.91709403068183-0.275740039837497i | 0.00137823462101121-2.93626514686651i | -0.043766181460076-0.106126438399428i | 0.000799286584212251-0.000937345074529596i | 0.000714285714285714-0.00129398161044243i | 0.005-0.000645030227023571i | 9.142 | 44.8313 | -44.8313 | 170.858 | -9.142 | 498.4652 | -44.8313
3143850.7886 | 500359.3933 | -0.00561401287215962+0.000915392565050719i | 2.36132441594025-1.65573191879392i | -3.26539938378314-12.4197192850653i | 2.66697739196744-1.10341925671295i | 0.916515450490363-0.276613230888925i | 0.00136577366233524-2.92513810640709i | -0.0436563360339397-0.105657501111232i | 0.000798097392873873-0.000934199289520533i | 0.000714285714285714-0.00128908309468263i | 0.005-0.000642588391137251i | 9.2609 | 44.9006 | -44.9006 | 170.7391 | -9.2609 | 500.3594 | -44.9006
3155797.4216 | 502260.759 | -0.00556746236718012+0.000919668404403688i | 2.35556519758813-1.6578066507475i | -3.26740329817525-12.3635954426538i | 2.66528310323379-1.10483465050334i | 0.915933202659295-0.27748796537072i | 0.00135343455670973-2.91405330921635i | -0.0435470406040514-0.105190176140129i | 0.000796915340066224-0.000931061483321226i | 0.000714285714285714-0.00128420312281593i | 0.005-0.000640155799100667i | 9.3798 | 44.9699 | -44.9699 | 170.6202 | -9.3798 | 502.2608 | -44.9699
3167789.4518 | 504169.3499 | -0.00552124467299927+0.0009238103208324i | 2.34979047125309-1.65986432586594i | -3.26935350102393-12.3076723464145i | 2.66357808940718-1.1062587824621i | 0.915347269115165-0.278364232685477i | 0.00134121602941595-2.90301059416518i | -0.0434382894283812-0.104724457488186i | 0.000795740395392366-0.000927931659881218i | 0.000714285714285714-0.00127934162464229i | 0.005-0.000637732415920172i | 9.4987 | 45.0393 | -45.0393 | 170.5013 | -9.4987 | 504.1693 | -45.0393
3179827.0517 | 506085.1935 | -0.00547535788510656+0.000927820002611523i | 2.34400034102377-1.66190480919612i | -3.27125023406542-12.2519491731161i | 2.66186229784858-1.10769160507601i | 0.914757631768396-0.279242022070232i | 0.0013291168194707-2.89200980074584i | -0.0433300768029265-0.104260339187931i | 0.000794572528413696-0.000924809822908939i | 0.000714285714285714-0.00127449853022743i | 0.005-0.000635318206734579i | 9.6176 | 45.1088 | -45.1088 | 170.3824 | -9.6176 | 506.0852 | -45.1088
3191910.3945 | 508008.3172 | -0.0054298001058021+0.000931699123048658i | 2.33819491243351-1.66392796643561i | -3.27309373607174-12.1964251045787i | 2.66013567587541-1.10913307040816i | 0.91416427251446-0.28012132259535i | 0.00131713567948323-2.88105076906938i | -0.0432223970614596-0.103797815302282i | 0.000793411708652806-0.000921695975872884i | 0.000714285714285714-0.0012696737699018i | 0.005-0.000632913136814686i | 9.7366 | 45.1783 | -45.1783 | 170.2634 | -9.7366 | 508.0083 | -45.1783
3204039.654 | 509938.7488 | -0.00538456944420738+0.000935449340577489i | 2.33237429245667-1.66593366395093i | -3.27488424288688-12.1410993276526i | 2.6583981707651-1.11058313009453i | 0.913567173235066-0.281002123163433i | 0.00130527137551367-2.87013333986342i | -0.0431152445752826-0.103336879924498i | 0.000792257905596333-0.000918590122002873i | 0.000714285714285714-0.00126486727425961i | 0.005-0.000630517171562747i | 9.8555 | 45.2478 | -45.2478 | 170.1445 | -9.8555 | 509.9387 | -45.2478
3216215.0047 | 511876.516 | -0.00533966401627446+0.000939072298850796i | 2.32653858950455-1.66792176879579i | -3.27662198746297-12.0859710341959i | 2.6566497297585-1.11204173534058i | 0.91296631579936-0.281884412508218i | 0.00129352268693251-2.85925735446951i | -0.04300861375298-0.102877527178112i | 0.00079111108869775-0.000915492264291269i | 0.000714285714285714-0.00126007897415781i | 0.005-0.000628130276511999i | 9.9745 | 45.3174 | -45.3174 | 170.0255 | -9.9745 | 511.8765 | -45.3174
3228436.6217 | 513821.6468 | -0.00529508194479588+0.000942569626832758i | 2.32068791342119-1.66989214872926i | -3.27830719989569-12.0310394210536i | 2.65489030006346-1.11350883691781i | 0.912361682065151-0.282768179193486i | 0.00128188840628142-2.84842265484078i | -0.0429024990401759-0.102419751216869i | 0.000789971227380138-0.000912402405494247i | 0.000714285714285714-0.0012553088007151i | 0.005-0.000625752417326162i | 10.0934 | 45.3871 | -45.3871 | 169.9066 | -10.0934 | 513.8216 | -45.3871
3240704.6808 | 515774.1691 | -0.00525082135941358+0.000945942938891493i | 2.31482237547878-1.67184467223402i | -3.27994010745997-11.9763036900363i | 2.65311982885843-1.11498438516037i | 0.911753253880143-0.283653411611979i | 0.00127036733913553-2.83762908353963i | -0.0427968949192961-0.101963546224675i | 0.000788838291038908-0.000909320548133057i | 0.000714285714285714-0.00125055668531091i | 0.005-0.000623383559798923i | 10.2124 | 45.4567 | -45.4567 | 169.7876 | -10.2124 | 515.7742 | -45.4567
3253019.3586 | 517734.1109 | -0.00520688039662813+0.000949193834891219i | 2.30894208837283-1.67377920853456i | -3.28152093464522-11.9217630478995i | 2.65133826329618-1.11646832996172i | 0.911141013083203-0.284540097984304i | 0.00125895830396667-2.8268764837352i | -0.0426917959093311-0.101508906415529i | 0.000787712249044527-0.000906246694495362i | 0.000714285714285714-0.00124582255958449i | 0.005-0.000621023669853484i | 10.3313 | 45.5265 | -45.5265 | 169.6687 | -10.3313 | 517.7341 | -45.5265
3265380.8322 | 519701.5005 | -0.00516325719980637+0.000952323900283845i | 2.3030471662171-1.67569562761533i | -3.28304990319006-11.8674167063213i | 2.64954555050738-1.11796062077117i | 0.910524941505635-0.285428226357862i | 0.00124766013200802-2.81616469920102i | -0.0425871965655992-0.101055826033466i | 0.000786593070745156-0.000903180846636495i | 0.000714285714285714-0.00124110635543384i | 0.005-0.000618672713542023i | 10.4503 | 45.5962 | -45.5962 | 169.5497 | -10.4503 | 519.7015 | -45.5962
3277789.2794 | 521676.3662 | -0.00511994991919059+0.000955334706200753i | 2.29713772453828-1.67759380023899i | -3.28452723211718-11.8132638818834i | 2.6477416376046-1.11946120659062i | 0.909905020972475-0.286317784605768i | 0.00123647166712004-2.80549357431265i | -0.0424830914795194-0.100604299352501i | 0.0007854807254693-0.000900123006380833i | 0.000714285714285714-0.00123640800501479i | 0.005-0.00061633065704525i | 10.5693 | 45.6661 | -45.6661 | 169.4307 | -10.5693 | 521.6764 | -45.6661
3290244.8786 | 523658.7364 | -0.00507695671190579+0.000958227809544011i | 2.29121388027042-1.67947359796456i | -3.28595313776783-11.7593037960492i | 2.64592647168584-1.12097003597114i | 0.909281233303809-0.287208760425781i | 0.00122539176565758-2.79486295404539i | -0.0423794752783807-0.100154320676569i | 0.00078437518252839-0.000897073175323102i | 0.000714285714285714-0.00123172744073998i | 0.005-0.000613997466671897i | 10.6883 | 45.7359 | -45.7359 | 169.3117 | -10.6883 | 523.6587 | -45.7359
3302747.8092 | 525648.6396 | -0.00503427574196729+0.000961004753077373i | 2.2852757517489-1.68133489316548i | -3.28732783383592-11.705535675144i | 2.64409999983875-1.1224870570097i | 0.908653560316105-0.288101141339238i | 0.00121441929633815-2.78427268397173i | -0.0422763426251163-0.0997058843394657i | 0.000783276411219366-0.000894031354829762i | 0.000714285714285714-0.00122706459527792i | 0.005-0.000611673108858236i | 10.8073 | 45.8058 | -45.8058 | 169.1927 | -10.8073 | 525.6486 | -45.8058
3315298.2508 | 527646.1044 | -0.00499190518028786+0.000963667065517145i | 2.27932345870442-1.68317755904781i | -3.28865153140207-11.6519587503339i | 2.64226216914426-1.12401221734581i | 0.908021983823571-0.288994914689995i | 0.00120355314011156-2.77372261025915i | -0.0421736882180802-0.0992589847047888i | 0.000782184380827197-0.000890997546040374i | 0.000714285714285714-0.00122241940155202i | 0.005-0.000609357550167598i | 10.9263 | 45.8758 | -45.8758 | 169.0737 | -10.9263 | 527.6461 | -45.8758
3327896.3842 | 529651.1596 | -0.00494984320468493+0.000966216261622476i | 2.27335712225653-1.68500146966823i | -3.28992443896733-11.5985722576068i | 2.64041292668078-1.12554546415827i | 0.907386485639526-0.289890067643368i | 0.00119279219003068-2.76321257966775i | -0.0420715067908285-0.0988136161658822i | 0.000781099060627385-0.000887971749868975i | 0.000714285714285714-0.00121779179273961i | 0.005-0.000607050757289898i | 11.0453 | 45.9458 | -45.9458 | 168.9547 | -11.0453 | 529.6512 | -45.9458
3340542.3904 | 531663.834 | -0.0049080879998864+0.000968653842285826i | 2.26737686490687-1.68680649995209i | -3.29114676248689-11.5453754377508i | 2.63855221952818-1.12708674416188i | 0.90674704757779-0.290786587185089i | 0.0011821353511234-2.75274243954789i | -0.0419697931119009-0.098369773145777i | 0.00078002041988842-0.000884953967005487i | 0.000714285714285714-0.00121318170227098i | 0.005-0.000604752697041139i | 11.1643 | 46.0158 | -46.0158 | 168.8357 | -11.1643 | 531.6638 | -46.0158
3353236.4515 | 533684.1566 | -0.00486663775753774+0.0009709812946226i | 2.26138281053238-1.68859252571143i | -3.29231870540309-11.4923675363357i | 2.63667999477184-1.12863600360414i | 0.9061036514541-0.291684460120259i | 0.00117158154026581-2.74231203783789i | -0.041868541984604-0.0979274500971315i | 0.000778948427874222-0.000881944197917128i | 0.000714285714285714-0.00120858906382843i | 0.005-0.000602463336362962i | 11.2834 | 46.0859 | -46.0859 | 168.7166 | -11.2834 | 533.6842 | -46.0859
3365978.75 | 535712.1564 | -0.00482549067620705+0.000973200092060973i | 2.25537508437783-1.69035942366286i | -3.29344046867871-11.4395478036922i | 2.63479619950698-1.13019318826209i | 0.905456279087541-0.292583673072312i | 0.00116112968605664-2.73192122306172i | -0.0417677482468026-0.0974866415021805i | 0.000777883053846537-0.000878942442849832i | 0.000714285714285714-0.00120401381134532i | 0.005-0.000600182642322137i | 11.4024 | 46.156 | -46.156 | 168.5976 | -11.4024 | 535.7122 | -46.156
3378769.4693 | 537747.8626 | -0.00478464496139137+0.000975311694431193i | 2.24935381304854-1.6921070714455i | -3.29451225082997-11.3869154948933i | 2.63290078084276-1.13175824343906i | 0.904804912301996-0.293484212481989i | 0.00115077872869273-2.72156984432671i | -0.0416674067707087-0.0970473418726733i | 0.000776824267067294-0.000875948701829689i | 0.000714285714285714-0.0011994558790051i | 0.005-0.00059791058211012i | 11.5214 | 46.2262 | -46.2262 | 168.4786 | -11.5214 | 537.7479 | -46.2262
3391608.7933 | 539791.3045 | -0.00474409882552113+0.00097731754805464i | 2.24331912450246-1.69383534763881i | -3.29553424795888-11.3344698697331i | 2.63099368590648-1.13333111396144i | 0.904149532927616-0.294386064606309i | 0.00114052761984583-2.71125775132118i | -0.0415675124626722-0.0966095457498118i | 0.00077577203680096-0.0008729629746644i | 0.000714285714285714-0.00119491520124039i | 0.005-0.000595647123042556i | 11.6405 | 46.2964 | -46.2964 | 168.3595 | -11.6405 | 539.7913 | -46.2964
3404496.9067 | 541842.5114 | -0.00470385048796574+0.000979219085832537i | 2.23727114804219-1.69554413178033i | -3.29650665378595-11.2822101927093i | 2.62907486184818-1.13491174417555i | 0.903490122802314-0.295289215517557i | 0.00113037532254046-2.70098479431228i | -0.0414680602629801-0.0961732477042066i | 0.00077472633231681-0.000869985260944717i | 0.000714285714285714-0.00119039171273201i | 0.005-0.000593392232558835i | 11.7595 | 46.3667 | -46.3667 | 168.2405 | -11.7595 | 541.8425 | -46.3667
3417433.9949 | 543901.513 | -0.00466389817503787+0.000981017727334472i | 2.23121001430665-1.69723330438339i | -3.29742965968243-11.2301357330027i | 2.62714425584475-1.13650007794446i | 0.902826663773272-0.296193651102274i | 0.00112032081103302-2.69075082414366i | -0.0413690451456536-0.0957384423358088i | 0.000773687122891225-0.000867015560045935i | 0.000714285714285714-0.00118588534840806i | 0.005-0.000591145878221592i | 11.8786 | 46.437 | -46.437 | 168.1214 | -11.8786 | 543.9015 | -46.437
3430420.2441 | 545968.3387 | -0.00462424011999763+0.000982714878886627i | 2.22513585526249-1.69890274695479i | -3.29830345470234-11.1782457644582i | 2.62520181510458-1.1380960586449i | 0.902159137698475-0.297099357060259i | 0.00111036307069189-2.6805556922331i | -0.0412704621182481-0.095305124273856i | 0.00077265437780991-0.00086405387112936i | 0.000714285714285714-0.00118139604344297i | 0.005-0.00058890802771627i | 11.9977 | 46.5074 | -46.5074 | 168.0023 | -11.9977 | 545.9683 | -46.5074
3443455.841 | 548043.0184 | -0.00458487456305681+0.000984311933659507i | 2.21904880419522-1.70055234201228i | -3.29912822561428-11.1265395655663i | 2.62324748687196-1.13969962916409i | 0.901487526448261-0.298006318903571i | 0.00110050109787897-2.67039925057044i | -0.0411723062216575-0.0948732881768186i | 0.000771628066370109-0.00086110019314381i | 0.000714285714285714-0.0011769237332566i | 0.005-0.000586678648850637i | 12.1167 | 46.5778 | -46.5778 | 167.8833 | -12.1167 | 548.043 | -46.5778
3456540.9732 | 550125.5819 | -0.00454579975138233+0.000985810271755654i | 2.21294899570013-1.70218197310211i | -3.29990415693337-11.0750164194437i | 2.62128121843177-1.14131073189675i | 0.90081181190689-0.298914521955552i | 0.00109073389983204-2.66028135171524i | -0.0410745725299227-0.0944429287323443i | 0.000770608157882765-0.000858154524827091i | 0.000714285714285714-0.00117246835351325i | 0.005-0.00058445770955433i | 12.2358 | 46.6482 | -46.6482 | 167.7642 | -12.2358 | 550.1256 | -46.6482
3469675.8289 | 552216.0591 | -0.00450701393909943+0.00098721126029681i | 2.20683656567286-1.7037915248164i | -3.30063143095237-11.0236756138142i | 2.61930295711392-1.14292930874193i | 0.900131975974135-0.299823951349845i | 0.00108106049454839-2.65020184879447i | -0.0409772561500342-0.0940140406571923i | 0.000769594621674673-0.000855216864707531i | 0.000714285714285714-0.00116802984012079i | 0.005-0.000582245177878392i | 12.3549 | 46.7187 | -46.7187 | 167.6451 | -12.3549 | 552.2161 | -46.7187
3482860.5971 | 554314.4801 | -0.00446851538729534+0.000988516253510947i | 2.20071165129978-1.70538088281045i | -3.30131022777337-10.9725164409914i | 2.61731265029825-1.14455530110012i | 0.899448000566898-0.30073459202943i | 0.00107147991066966-2.64016059550046i | -0.0408803522217519-0.0935866186971911i | 0.000768587427090587-0.000852287211105488i | 0.000714285714285714-0.00116360812922972i | 0.005-0.000580041021994814i | 12.474 | 46.7892 | -46.7892 | 167.526 | -12.474 | 554.3145 | -46.7892
3496095.4674 | 556420.8752 | -0.00443030236402091+0.000989726592818827i | 2.19457439104798-1.70694993381991i | -3.30194072533867-10.9215381978581i | 2.61531024541919-1.14618864987014i | 0.898759867620833-0.301646428745669i | 0.00106199118736756-2.63015744608846i | -0.0407838559174111-0.0931606576271709i | 0.000767586543495286-0.000849365562134858i | 0.000714285714285714-0.00115920315723223i | 0.005-0.000577845210196068i | 12.5931 | 46.8598 | -46.8598 | 167.4069 | -12.5931 | 556.4209 | -46.8598
3509380.6301 | 558535.2745 | -0.00439237314429413+0.00099084360692053i | 2.18842492465518-1.70849856567797i | -3.30252309946201-10.8707401858496i | 2.61329568997043-1.14782929544623i | 0.898067559092006-0.302559446057353i | 0.00105259337423103-2.62019225537466i | -0.040687762441745-0.0927361522509115i | 0.000766591940275646-0.000846451915704651i | 0.000714285714285714-0.00115481486076134i | 0.005-0.000575657710894666i | 12.7122 | 46.9305 | -46.9305 | 167.2878 | -12.7122 | 558.5353 | -46.9305
3522716.2765 | 560657.7085 | -0.0043547260101014+0.000991868611881263i | 2.18226339311919-1.71002666733232i | -3.30305752385907-10.8201217109343i | 2.61126893151005-1.14947717771507i | 0.897371056958563-0.303473628329768i | 0.00104328553115411-2.61026487873383i | -0.0405920670316996-0.092313097401089i | 0.000765603586842625-0.000843546269520477i | 0.000714285714285714-0.00115044317668992i | 0.005-0.000573478492622702i | 12.8313 | 47.0011 | -47.0011 | 167.1687 | -12.8313 | 560.6577 | -47.0011
3536102.5984 | 562788.2078 | -0.00431735925039968+0.000992802911217127i | 2.17608993868723-1.71153412886204i | -3.30354417017821-10.7696820835958i | 2.60922991766526-1.15113223605292i | 0.896670343222425-0.304388959733765i | 0.00103406672822517-2.60037517209713i | -0.0404967649562571-0.0918914879392139i | 0.000764621452633268-0.000840648621086128i | 0.000714285714285714-0.00114608804212982i | 0.005-0.000571307524031384i | 12.9504 | 47.0718 | -47.0718 | 167.0496 | -12.9504 | 562.7882 | -47.0718
3549539.7883 | 564926.803 | -0.00428027116111794+0.000993647795980755i | 2.16990470484494-1.71302084149448i | -3.30398320803114-10.7194206188144i | 2.6071785961374-1.15279440932269i | 0.895965399910996-0.305305424244845i | 0.00102493604561722-2.59052299195002i | -0.0404018515162598-0.0914713187555786i | 0.000763645507112664-0.000837758967705138i | 0.000714285714285714-0.00114174939443099i | 0.005-0.000569144773890598i | 13.0695 | 47.1426 | -47.1426 | 166.9305 | -13.0695 | 564.9268 | -47.1426
3563028.0395 | 567073.5249 | -0.00424346004515825+0.00099440454484589i | 2.1637078363051-1.7144866976218i | -3.30437480502273-10.6693366360496i | 2.60511491470708-1.15446363587112i | 0.895256209078905-0.30622300564225i | 0.00101589257347909-2.58070819532999i | -0.0403073220442357-0.0910525847692013i | 0.000762675719775853-0.000834877306482296i | 0.000714285714285714-0.0011374271711805i | 0.005-0.000566990211088461i | 13.1886 | 47.2134 | -47.2134 | 166.8114 | -13.1886 | 567.0735 | -47.2134
3576567.546 | 569228.4042 | -0.00420692421239687+0.000995074424192727i | 2.15749947899614-1.71593159081764i | -3.30471912678181-10.6194294592219i | 2.6030388212392-1.15613985352599i | 0.894542752809752-0.307141687508067i | 0.00100693541182792-2.5709306398245i | -0.0402131719042303-0.0906352809277705i | 0.000761712060149736-0.000832003634325272i | 0.000714285714285714-0.00113312131020173i | 0.005-0.000564843804630865i | 13.3077 | 47.2843 | -47.2843 | 166.6923 | -13.3077 | 569.2284 | -47.2843
3590158.5027 | 571391.4722 | -0.00417066197968438+0.00099565868819191i | 2.15127978005035-1.71735541585348i | -3.30501633699044-10.5696984166942i | 2.6009502636881-1.15782299959325i | 0.893825013217889-0.308061453226348i | 0.000998063670442525-2.56119018356868i | -0.0401193964916327-0.0902194022075835i | 0.00076075449779493-0.000829137947946152i | 0.000714285714285714-0.00112883174955343i | 0.005-0.000562705523641028i | 13.4269 | 47.3552 | -47.3552 | 166.5731 | -13.4269 | 571.3915 | -47.3552
3603801.105 | 573562.7598 | -0.00413467167084644+0.000996158578888791i | 2.14504888779189-1.71875806871494i | -3.30526659741429-10.520142841255i | 2.59884919010286-1.15951301085439i | 0.893102972450213-0.308982285982234i | 0.000989276468757913-2.55148668524329i | -0.0400259912330148-0.0898049436134968i | 0.000759803002307608-0.000826280243863012i | 0.000714285714285714-0.00112455842752882i | 0.005-0.000560575337359064i | 13.546 | 47.4261 | -47.4261 | 166.454 | -13.546 | 573.5628 | -47.4261
3617495.5492 | 575742.2983 | -0.0040989516166838+0.000996575326287319i | 2.13880695172449-1.72013944661799i | -3.30547006793218-10.4707620701006i | 2.59673554863259-1.16120982356369i | 0.892376612687981-0.309904168761096i | 0.000980572935760832-2.54182000407258i | -0.039932951585967-0.0893919001788696i | 0.000758857543321295-0.000823430518401515i | 0.000714285714285714-0.00112030128265473i | 0.005-0.000558453215141526i | 13.6651 | 47.4971 | -47.4971 | 166.3349 | -13.6651 | 575.7423 | -47.4971
3631242.0323 | 577930.119 | -0.00406350015497148+0.000996910148433327i | 2.13255412251888-1.72149944802492i | -3.30562690656528-10.4215554448164i | 2.59460928753166-1.16291337344547i | 0.891645916148649-0.310827084347689i | 0.000971952209886326-2.53218999982211i | -0.0398402730389326-0.0889802669655021i | 0.000757918090508656-0.000820588767696498i | 0.000714285714285714-0.00111606025369071i | 0.005-0.000556339126460976i | 13.7843 | 47.5682 | -47.5682 | 166.2157 | -13.7843 | 577.9301 | -47.5682
3645040.752 | 580126.2535 | -0.00402831563045857+0.000997164251497792i | 2.12629055199999-1.72283797266023i | -3.30573726950699-10.3725223113604i | 2.5924703551652-1.1646235956916i | 0.890910865087729-0.311751015325312i | 0.000963413438915276-2.52259653279659i | -0.0397479511110544-0.0885700390635811i | 0.000756984613583224-0.000817754987693531i | 0.000714285714285714-0.00111183527962812i | 0.005-0.000554233040905532i | 13.9034 | 47.6392 | -47.6392 | 166.0966 | -13.9034 | 580.1263 | -47.6392
3658891.9069 | 582330.7332 | -0.00399339639486744+0.000997338829859569i | 2.12001639313397-1.72415492152634i | -3.30580131115189-10.3236620200454i | 2.59031870001455-1.16634042495878i | 0.890171441800666-0.312675944074995i | 0.000954955779873134-2.5130394638379i | -0.0396559813520154-0.0881612115916275i | 0.00075605708230114-0.000814929174150557i | 0.000714285714285714-0.0011076262996893i | 0.005-0.000552134928178454i | 14.0226 | 47.7104 | -47.7104 | 165.9774 | -14.0226 | 582.3307 | -47.7104
3672795.6961 | 584543.59 | -0.00395874080689237+0.000997435066187909i | 2.11373180001483-1.72545019691922i | -3.30581918412483-10.2749739255216i | 2.58815427068282-1.16806379536607i | 0.889427628624739-0.31360185277468i | 0.000946578398929421-2.50351865432285i | -0.0395643593418858-0.0877537796964362i | 0.000755135466462817-0.000812111322639449i | 0.000714285714285714-0.00110343325332666i | 0.005-0.000550044758097685i | 14.1418 | 47.7816 | -47.7816 | 165.8582 | -14.1418 | 584.5436 | -47.7816
3686752.3197 | 586764.8556 | -0.00392434723219816+0.000997454131524578i | 2.10743692785092-1.72672370244373i | -3.3057910393101-10.2264573867591i | 2.58597701590032-1.16979364049231i | 0.888679407940979-0.314528723398436i | 0.000938280471298467-2.49403396616117i | -0.0394730806909709-0.0873477385530174i | 0.000754219735914619-0.000809301428547628i | 0.000714285714285714-0.00109925608022182i | 0.005-0.000547962500595422i | 14.2609 | 47.8528 | -47.8528 | 165.7391 | -14.2609 | 586.7649 | -47.8528
3700761.9786 | 588994.5621 | -0.0038902140434185+0.000997397185365662i | 2.10113193295114-1.72797534302894i | -3.30571702587998-10.1781117670309i | 2.58378688453048-1.17152989337371i | 0.887926762176108-0.315456537715675i | 0.00093006118114096-2.48458526179336i | -0.0393821410396626-0.0869430833645463i | 0.000753309860550481-0.000806499487079663i | 0.000714285714285714-0.00109509472028474i | 0.005-0.000545888125717693i | 14.3801 | 47.924 | -47.924 | 165.6199 | -14.3801 | 588.9946 | -47.924
3714824.8741 | 591232.7414 | -0.00385633962015382+0.000997265375743034i | 2.09481697271089-1.72920502494314i | -3.30559729132371-10.1299364338955i | 2.58158382557529-1.17327248650137i | 0.887169673804506-0.316385277290383i | 0.000921919721466603-2.47517240418864i | -0.0392915360582914-0.0865398093622989i | 0.000752405810313514-0.000803705493258868i | 0.000714285714285714-0.00109094911365286i | 0.005-0.000543821603623924i | 14.4993 | 47.9954 | -47.9954 | 165.5007 | -14.4993 | 591.2327 | -47.9954
3728941.2086 | 593479.4258 | -0.00382272234896911+0.00099705983930557i | 2.08849220559784-1.73041265580885i | -3.30543198147596-10.0819307591796i | 2.57936778818116-1.17502135181894i | 0.886408125350184-0.317314923480375i | 0.000913855294037726-2.46579525684291i | -0.039201261446984-0.0861379118055983i | 0.000751507555197586-0.000800919441928917i | 0.000714285714285714-0.00108681920069023i | 0.005-0.000541762904586495i | 14.6185 | 48.0667 | -48.0667 | 165.3815 | -14.6185 | 593.4794 | -48.0667
3743111.1852 | 595734.6477 | -0.0037893606233915+0.000996781701399843i | 2.08215779113736-1.73159814461748i | -3.30522124054508-10.0340941189617i | 2.57713872164487-1.17677642072023i | 0.885642099388796-0.318245457436555i | 0.000905867109273821-2.45645368377661i | -0.0391113129355185-0.0857373859817593i | 0.000750615065248862-0.000798141327755462i | 0.000714285714285714-0.00108270492198668i | 0.005-0.000539711998990332i | 14.7376 | 48.1381 | -48.1381 | 165.2624 | -14.7376 | 595.7346 | -48.1381
3757335.0077 | 597998.4393 | -0.00375625284390717+0.000996432076150675i | 2.07581388989778-1.7327614017439i | -3.30496521114179-9.98642589355427i | 2.57489657541926-1.17853762404699i | 0.884871578549652-0.319176860102199i | 0.000897954386157101-2.44714754953272i | -0.0390216862831871-0.0853382272060262i | 0.000749728310567333-0.000795371145227724i | 0.000714285714285714-0.00107860621835693i | 0.005-0.000537668857332466i | 14.8568 | 48.2096 | -48.2096 | 165.1432 | -14.8568 | 597.9984 | -48.2096
3771612.8807 | 600270.8334 | -0.00372339741795841+0.000996012066541183i | 2.06946066347547-1.73390233896086i | -3.30466403430706-9.93892546748717i | 2.57264129911928-1.18030489208657i | 0.884096545517772-0.320109112212249i | 0.000890116352138976-2.4378767191747i | -0.038932377278656-0.0849404308215177i | 0.00074884726130829-0.000792608888660096i | 0.000714285714285714-0.00107452303083973i | 0.005-0.000535633450221625i | 14.976 | 48.2811 | -48.2811 | 165.024 | -14.976 | 600.2708 | -48.2811
3785945.0097 | 602551.8626 | -0.00369079275994052+0.00099552276449273i | 2.06309827447958-1.73502086945315i | -3.30431784954038-9.89159222949088i | 2.57037284252803-1.18207815456981i | 0.883316983035941-0.321042194292626i | 0.000882352243047564-2.42864105828446i | -0.0388433817398328-0.0845439921991704i | 0.000747971887683823-0.000789854552193811i | 0.000714285714285714-0.00107045530069709i | 0.005-0.000533605748377789i | 15.0952 | 48.3526 | -48.3526 | 164.9048 | -15.0952 | 602.5519 | -48.3526
3800331.6007 | 604841.5596 | -0.00365843729119747+0.000994965250944119i | 2.05672688651651-1.73611690783154i | -3.30392679482751-9.84442557247905i | 2.56809115560266-1.18385734066881i | 0.882532873906801-0.321976086659558i | 0.000874661302995996-2.41944043296031i | -0.0387546955137308-0.0841489067376749i | 0.00074710215996422-0.00078710812979847i | 0.000714285714285714-0.00106640296941332i | 0.005-0.000531585722631788i | 15.2144 | 48.4242 | -48.4242 | 164.7856 | -15.2144 | 604.8416 | -48.4242
3814772.8608 | 607139.9576 | -0.00362632944001902+0.000994340595930981i | 2.05034666417441-1.73719037014666i | -3.30349100666865-9.79742489353275i | 2.56579618848083-1.18564237899497i | 0.881744200994953-0.322910769418929i | 0.000867042784291778-2.41027470981495i | -0.0386663144763426-0.0837551698634278i | 0.000746238048479411-0.000784369615273732i | 0.000714285714285714-0.00106236597869428i | 0.005-0.000529573343924873i | 15.3336 | 48.4958 | -48.4958 | 164.6664 | -15.3336 | 607.14 | -48.4958
3829268.9977 | 609447.0894 | -0.00359446764163572+0.00099364985866433i | 2.04395777300717-1.73824117390255i | -3.30301062010577-9.75058959388235i | 2.56348789148645-1.18743319759673i | 0.880950947229083-0.32384622246564i | 0.000859495947347071-2.40114375597346i | -0.0385782345325052-0.0833627770304594i | 0.000745379523620339-0.00078163900225088i | 0.000714285714285714-0.0010583442704665i | 0.005-0.000527568583308303i | 15.4529 | 48.5675 | -48.5675 | 164.5471 | -15.4529 | 609.4471 | -48.5675
3843820.2199 | 611762.9883 | -0.00356285033821498+0.00099289408760916i | 2.03756037951832-1.73926923807004i | -3.30248576875053-9.7039190788917i | 2.56116621513628-1.18922972395778i | 0.880153095604107-0.324782425482991i | 0.000852020060589803-2.39204743907125i | -0.0384904516157794-0.082971723720384i | 0.00074452655584033-0.000778916284194472i | 0.000714285714285714-0.00105433778687637i | 0.005-0.00052557141194292i | 15.5721 | 48.6392 | -48.6392 | 164.4279 | -15.5721 | 611.763 | -48.6392
3858426.7367 | 614087.6877 | -0.00353147597885647+0.00099207432056241i | 2.03115465114478-1.74027448309999i | -3.30191658481165-9.65741275804148i | 2.55883111014611-1.19103188499501i | 0.879350629183342-0.325719357942083i | 0.000844614400375828-2.38298562725218i | -0.0384029616883242-0.0825820054423412i | 0.000743679115656411-0.000776201454403911i | 0.000714285714285714-0.00105034647028927i | 0.005-0.000523581801098745i | 15.6913 | 48.711 | -48.711 | 164.3087 | -15.6913 | 614.0877 | -48.711
3873088.7583 | 616421.2209 | -0.0035003430195869+0.00099119158473078i | 2.02474075624016-1.74125683093614i | -3.30130319912235-9.61107004491208i | 2.55648252743714-1.19283960705668i | 0.87854353110069-0.32665699910123i | 0.000837278250901839-2.37395818916642i | -0.0383157607407745-0.0821936177329313i | 0.000742837173650634-0.000773494506015098i | 0.000714285714285714-0.00104637026328878i | 0.005-0.000521599722154557i | 15.8105 | 48.7828 | -48.7828 | 164.1895 | -15.8105 | 616.4212 | -48.7828
3887806.4956 | 618763.6216 | -0.00346944992335508+0.000990246896808062i | 2.01831886405819-1.742216205028i | -3.30064574116756-9.56489035716692i | 2.55412041814233-1.19465281592053i | 0.877731784562844-0.327595328005406i | 0.000830010904119287-2.36496499396853i | -0.0382288447921205-0.081806556156155i | 0.000742000700471349-0.000770795432002001i | 0.000714285714285714-0.00104240910867581i | 0.005-0.000519625146597488i | 15.9298 | 48.8547 | -48.8547 | 164.0702 | -15.9298 | 618.7636 | -48.8547
3902580.1603 | 621114.9233 | -0.00343879516002658+0.000989241263052283i | 2.01188914473561-1.74315253034327i | -3.29994433911118-9.51887311653646i | 2.55174473361297-1.19647143679207i | 0.876915372851517-0.328534323485693i | 0.000822811659649199-2.35600591131556i | -0.0381422098895933-0.0814208163033589i | 0.000741169666834471-0.000768104225178308i | 0.000714285714285714-0.00103846294946783i | 0.005-0.0005176580460226i | 16.049 | 48.9266 | -48.9266 | 163.951 | -16.049 | 621.1149 | -48.9266
3917409.9649 | 623475.16 | -0.00340837720637797+0.000988175679362345i | 2.00545176927508-1.74406573338016i | -3.29919911982311-9.47301774880107i | 2.54935542542521-1.19829539430281i | 0.87609427932569-0.329473964158763i | 0.000815679824697766-2.34708081136496i | -0.0380558521085462-0.0810363937931701i | 0.000740344043524705-0.000765420878199017i | 0.000714285714285714-0.00103453172889802i | 0.005-0.000515698392132497i | 16.1682 | 48.9985 | -48.9985 | 163.8318 | -16.1682 | 623.4752 | -48.9985
3932296.1227 | 625844.3656 | -0.00337819454609103+0.000987051131354524i | 1.99900690952779-1.74495574217954i | -3.29841020890639-9.4273236837748i | 2.5469524453866-1.2001246125087i | 0.875268487423877-0.330414228426373i | 0.000808614713972917-2.33818956477271i | -0.0379697675523457-0.0806532842714361i | 0.000739523801396754-0.000762745383562031i | 0.000714285714285714-0.00103061539041444i | 0.005-0.000513746156736897i | 16.2875 | 49.0705 | -49.0705 | 163.7125 | -16.2875 | 625.8444 | -49.0705
3947238.848 | 628222.5742 | -0.00334824566974667+0.000985868594438316i | 1.99255473817592-1.74582248633669i | -3.29757773072375-9.38179035528874i | 2.54453574554282-1.2019590148884i | 0.874437980666414-0.331355094474882i | 0.000801615649601728-2.32933204269135i | -0.0378839523522562-0.0802714834111655i | 0.000738708911376514-0.000760077733609791i | 0.000714285714285714-0.00102671387767926i | 0.005-0.000511801311752238i | 16.4067 | 49.1426 | -49.1426 | 163.5933 | -16.4067 | 628.2226 | -49.1426
3962238.3556 | 630609.82 | -0.00331852907481842+0.000984629033892242i | 1.98609542871485-1.74666589701293i | -3.29670180842466-9.33641720117439i | 2.54210527818431-1.20379852434187i | 0.873602742657766-0.33229654027479i | 0.000794681961048648-2.32050811676798i | -0.0377984026673338-0.0798909869124613i | 0.000737899344462217-0.000757417920530858i | 0.000714285714285714-0.00102282713456791i | 0.005-0.000509863829201275i | 16.526 | 49.2147 | -49.2147 | 163.474 | -16.526 | 630.6098 | -49.2147
3977294.8614 | 633006.1373 | -0.00328904326566599+0.000983333404939184i | 1.97962915543521-1.74748590694703i | -3.29578256397197-9.29120366324757i | 2.53966099585315-1.20564306318886i | 0.872762757088854-0.333238543580295i | 0.000787812985034643-2.31171765914244i | -0.0377131146843204-0.0795117905024662i | 0.000737095071725573-0.000754765936361508i | 0.000714285714285714-0.00101895510516827i | 0.005-0.000507933681212667i | 16.6452 | 49.2868 | -49.2868 | 163.3548 | -16.6452 | 633.0061 | -49.2868
3992408.5818 | 635411.5606 | -0.0032597867535284+0.000981982652821286i | 1.97315609340479-1.74828245046625i | -3.29482011816837-9.24614918729151i | 2.53720285134978-1.20749255316748i | 0.871918007739397-0.334181081928882i | 0.000781008065457136-2.30296054244525i | -0.0376280846175361-0.079133889935292i | 0.000736296064312887-0.000752121772987354i | 0.000714285714285714-0.0010150977337799i | 0.005-0.000506010840020589i | 16.7645 | 49.359 | -49.359 | 163.2355 | -16.7645 | 635.4116 | -49.359
4007579.7345 | 637826.1246 | -0.00323075805651699+0.000980577712874789i | 1.96667641845021-1.74905546349734i | -3.29381459068301-9.20125322304054i | 2.53473079773992-1.2093469154329i | 0.871068478480283-0.335124132640918i | 0.000774266553310821-2.2942366397958i | -0.0375433087087797-0.0787572809919609i | 0.000735502293446145-0.000749485422144936i | 0.000714285714285714-0.00101125496491323i | 0.005-0.000504095277964324i | 16.8837 | 49.4312 | -49.4312 | 163.1163 | -16.8837 | 637.8261 | -49.4312
4022808.5374 | 640249.8638 | -0.00320195569960808+0.000979119510604069i | 1.96019030713838-1.749804883577i | -3.29276610007776-9.15651522416392i | 2.53224478836156-1.21120607055605i | 0.870214153275953-0.336067672819283i | 0.000767587806609292-2.2855458248004i | -0.0374587832272263-0.0783819594803431i | 0.000734713730424069-0.000746856875423293i | 0.000714285714285714-0.00100742674328873i | 0.005-0.000502186967487868i | 17.003 | 49.5035 | -49.5035 | 162.997 | -17.003 | 640.2499 | -49.5035
4038095.2099 | 642682.8133 | -0.0031733782146355+0.000977608961755918i | 1.95369793675789-1.75053064986241i | -3.29167476383373-9.11193464824896i | 2.52974477683186-1.21306993852244i | 0.869355016186802-0.337011679349021i | 0.00076097119030748-2.27688797155036i | -0.0373745044693304-0.0780079212350882i | 0.000733930346623169-0.000744236124265588i | 0.000714285714285714-0.00100361301383616i | 0.005-0.00050028588113954i | 17.1223 | 49.5758 | -49.5758 | 162.8777 | -17.1223 | 642.6828 | -49.5758
4053439.9717 | 645125.008 | -0.00314502414028278+0.000976046972392794i | 1.94719948530013-1.7512327031412i | -3.29054069837723-9.06751095678486i | 2.52723071705431-1.21493843873101i | 0.868491051371604-0.337956128897006i | 0.000754416076224908-2.26826295462011i | -0.0372904687587283-0.0776351621175654i | 0.000733152113498756-0.000741623159970643i | 0.000714285714285714-0.000999813721693722i | 0.005-0.000498391991571566i | 17.2415 | 49.6482 | -49.6482 | 162.7585 | -17.2415 | 645.125 | -49.6482
4068843.0436 | 647576.483 | -0.00311689202207542+0.000974434438966428i | 1.94069513144034-1.75191098584147i | -3.289364019106-9.02324361514612i | 2.52470256322573-1.21681148999306i | 0.867622243089954-0.338900997911648i | 0.000747921842969811-2.25967064906531i | -0.0372066724461443-0.0772636780157942i | 0.000732379002585943-0.000739017973694578i | 0.000714285714285714-0.000996028812207331i | 0.005-0.000496505271539715i | 17.3608 | 49.7206 | -49.7206 | 162.6392 | -17.3608 | 647.5765 | -49.7206
4084304.6471 | 650037.2737 | -0.00308898041237254+0.000972772248390534i | 1.93418505451838-1.75256544204121i | -3.28814484041527-8.97913209257623i | 2.52216026984349-1.21868901053125i | 0.866748575704729-0.339846262622605i | 0.00074148787586399-2.25111093042099i | -0.0371231119092981-0.0768934648443825i | 0.000731610985500613-0.000736420556452359i | 0.000714285714285714-0.000992258230929795i | 0.005-0.000494625693902885i | 17.4801 | 49.793 | -49.793 | 162.5199 | -17.4801 | 650.0373 | -49.793
4099825.0048 | 652507.4153 | -0.0030612878703586+0.000971061278113521i | 1.92766943451945-1.75319601747777i | -3.28688327572371-8.93517586217113i | 2.51960379171275-1.22057091797874i | 0.865870033684565-0.340791899040536i | 0.000735113566868466-2.24258367469963i | -0.0370397835528161-0.0765245185444585i | 0.000730848033940376-0.000733830899119377i | 0.000714285714285714-0.000988501923620039i | 0.005-0.000492753231622718i | 17.5994 | 49.8655 | -49.8655 | 162.4006 | -17.5994 | 652.5074 | -49.8655
4115404.3398 | 654986.9435 | -0.0030338129620347+0.00096930239619063i | 1.92114845205457-1.75380265955682i | -3.28557943749913-8.89137440086267i | 2.51703308395365-1.22245712937823i | 0.86498660160636-0.341737882956866i | 0.000728798314509976-2.23408875838932i | -0.0369566838081394-0.0761568350836032i | 0.000730090119685494-0.000731248992433025i | 0.000714285714285714-0.000984759836242327i | 0.005-0.000490887857763219i | 17.7187 | 49.9381 | -49.9381 | 162.2813 | -17.7187 | 654.9869 | -49.9381
4131042.8763 | 657475.8939 | -0.00300655426020992+0.000967496461355828i | 1.914622288341-1.75438531736115i | -3.28423343728449-8.84772718940242i | 2.51444810200867-1.2243475611813i | 0.86409826415778-0.342684189943586i | 0.000722541523808196-2.22562605845194i | -0.036873809133442-0.0757904104557853i | 0.000729337214599785-0.000728674826994242i | 0.000714285714285714-0.000981031914965457i | 0.005-0.000489029545490355i | 17.838 | 50.0107 | -50.0107 | 162.162 | -17.838 | 657.4759 | -50.0107
4146740.8392 | 659974.3023 | -0.00297951034449235+0.000965644323093461i | 1.90809112518248-1.75494394165925i | -3.28284538572334-8.80423371234503i | 2.51184880165006-1.22624212924764i | 0.863205006139804-0.343630795353072i | 0.000716342606203769-2.21719545232126i | -0.0367911560135431-0.0754252406812938i | 0.000728589290631522-0.000726108393269119i | 0.000714285714285714-0.000977318106162042i | 0.005-0.000487178268071684i | 17.9572 | 50.0833 | -50.0833 | 162.0428 | -17.9572 | 659.9743 | -50.0833
4162498.4544 | 662482.2046 | -0.00295267980127962+0.000963746821709407i | 1.90155514494922-1.75547848491347i | -3.28141539258563-8.76089345803157i | 2.50923513898715-1.22814074884446i | 0.862306812469269-0.344577674317937i | 0.000710200979487056-2.20879681790109i | -0.0367087209598251-0.0750613218066652i | 0.000727846319814284-0.000723549681590417i | 0.000714285714285714-0.000973618356407694i | 0.005-0.000485333998875954i | 18.0765 | 50.156 | -50.156 | 161.9235 | -18.0765 | 662.4822 | -50.156
4178315.9486 | 664999.637 | -0.00292606122374968+0.000961804788401813i | 1.89501453055797-1.75598890128798i | -3.27994356679293-8.71770591857316i | 2.50660707047392-1.23004333464593i | 0.861403668181438-0.345524801750903i | 0.000704116067727716-2.20043003356347i | -0.0366265005101533-0.0746986499046184i | 0.000727108274267809-0.000720998682159132i | 0.000714285714285714-0.000969932612480263i | 0.005-0.000483496711372737i | 18.1958 | 50.2288 | -50.2288 | 161.8042 | -18.1958 | 664.9996 | -50.2288
4194193.5492 | 667526.6356 | -0.00289965321185118+0.000959819045331856i | 1.88846946545175-1.75647514665645i | -3.27843001644426-8.67467058983454i | 2.50396455291645-1.23194980073274i | 0.860495558432593-0.346472152344706i | 0.000698087301204985-2.19209497814688i | -0.0365444912287981-0.0743372210739842i | 0.000726375126198817-0.000718455385046063i | 0.000714285714285714-0.0009662608213591i | 0.005-0.000481666379132035i | 18.3151 | 50.3015 | -50.3015 | 161.6849 | -18.3151 | 667.5266 | -50.3015
4210131.4846 | 670063.2368 | -0.00287345437229365+0.000957790405693689i | 1.88192013357964-1.75693717860948i | -3.27687484884101-8.63178697141744i | 2.50130754348063-1.23386006059174i | 0.859582468502633-0.347419700572022i | 0.0006921141163387-2.18379153095431i | -0.0364626897063569-0.0739770314396348i | 0.000725646847901807-0.000715919780193318i | 0.000714285714285714-0.000962602930224246i | 0.005-0.000479842975823906i | 18.4345 | 50.3744 | -50.3744 | 161.5655 | -18.4345 | 670.0632 | -50.3744
4226129.9843 | 672609.4771 | -0.00284746331853739+0.000955719673784415i | 1.87536671937626-1.75737495646162i | -3.27527817051251-8.58905456664395i | 2.49863599969961-1.23577402711555i | 0.858664383797697-0.348367420685429i | 0.000686195955621118-2.17551957175159i | -0.0363810925596788-0.0736180771524124i | 0.000724923411759843-0.000713391857415881i | 0.000714285714285714-0.000958958886455712i | 0.005-0.000478026475218077i | 18.5538 | 50.4472 | -50.4472 | 161.4462 | -18.5538 | 672.6095 | -50.4472
4242189.2782 | 675165.3932 | -0.00282167867078322+0.000953607645073522i | 1.86880940774126-1.75778844125823i | -3.27364008724095-8.54647288253961i | 2.49594987948157-1.23769161260244i | 0.8577412898528-0.349315286717394i | 0.000680332267549373-2.16727898076543i | -0.0362996964317918-0.0732603543890554i | 0.000724204790245318-0.00071087160640314i | 0.000714285714285714-0.000955328637632713i | 0.005-0.000476216851183578i | 18.6731 | 50.5202 | -50.5202 | 161.3269 | -18.6731 | 675.1654 | -50.5202
4258309.5975 | 677731.0217 | -0.00279609905596233+0.000951455106272057i | 1.86224838401869-1.75817759578198i | -3.27196070408683-8.5040414298176i | 2.49324914111748-1.23961272875619i | 0.856813172334492-0.350263272480282i | 0.000674522506558769-2.15906963868178i | -0.0362184979918336-0.072903859352132i | 0.000723490955920688-0.000708359016720389i | 0.000714285714285714-0.000951712131532888i | 0.005-0.000474414077688363i | 18.7924 | 50.5931 | -50.5931 | 161.2076 | -18.7924 | 677.731 | -50.5931
4274491.174 | 680306.3995 | -0.00277072310772539+0.000949262835401389i | 1.85568383397621-1.75854238455907i | -3.27024012541352-8.46175972286112i | 2.4905337432888-1.24153728668599i | 0.85588001704352-0.351211351566409i | 0.000668766132956688-2.15089142664389i | -0.0361374939349781-0.0725485882699602i | 0.00072278188143921-0.000705854077810387i | 0.000714285714285714-0.000948109316131589i | 0.005-0.000472618128798927i | 18.9117 | 50.6661 | -50.6661 | 161.0883 | -18.9117 | 680.3064 | -50.6661
4290734.2404 | 682891.5639 | -0.0027455494664319+0.000947031601861708i | 1.84911594378423-1.75888277386515i | -3.26847845491248-8.41962727970719i | 2.48780364507531-1.24346519690652i | 0.854941809917522-0.35215949734811i | 0.000663062612857286-2.14274422625063i | -0.0360566809823701-0.0721945373965378i | 0.000722077539545626-0.000703356778994845i | 0.000714285714285714-0.000944520139601104i | 0.005-0.000470828978679943i | 19.031 | 50.7392 | -50.7392 | 160.969 | -19.031 | 682.8916 | -50.7392
4307039.0305 | 685486.5518 | -0.00272057677913922+0.000944762166500204i | 1.84254489999494-1.75919873173099i | -3.26667579562809-8.37764362202978i | 2.48505880596299-1.24539636933809i | 0.853998537033725-0.353107682977845i | 0.00065741141811685-2.13462791955467i | -0.0359760558810591-0.0718417030114667i | 0.000721377903076868-0.00070086710947595i | 0.000714285714285714-0.000940944550309922i | 0.005-0.000469046601593886i | 19.1503 | 50.8123 | -50.8123 | 160.8497 | -19.1503 | 685.4866 | -50.8123
4323405.7788 | 688091.4007 | -0.00269580369959142+0.000942455281678761i | 1.83597088952129-1.75949022794776i | -3.26483224998225-8.3358082751231i | 2.48229918585196-1.24733071330685i | 0.853050184611662-0.354055881388336i | 0.000651812026269883-2.12654238906071i | -0.0358956154039349-0.0714900814198785i | 0.000720682944962705-0.000698385058337868i | 0.000714285714285714-0.000937382496822004i | 0.005-0.000467270971900665i | 19.2697 | 50.8855 | -50.8855 | 160.7303 | -19.2697 | 688.0914 | -50.8855
4339834.7208 | 690706.148 | -0.00267122888820774+0.00094011169134138i | 1.82939409961578-1.75975723407203i | -3.26294791979919-8.2941207678844i | 2.4795247450643-1.24926813754507i | 0.852096739015907-0.355004065292729i | 0.000646263920465859-2.11848751772373i | -0.0358153563496638-0.071139668952355i | 0.0007199926382264-0.00069591061454822i | 0.000714285714285714-0.000933833927895994i | 0.005-0.000465502064057247i | 19.389 | 50.9586 | -50.9586 | 160.611 | -19.389 | 690.7061 | -50.9586
4356326.0927 | 693330.8314 | -0.00264685101207144+0.000937732131081499i | 1.82281471784932-1.75999972343062i | -3.26102290633014-8.25258063279758i | 2.47673544435224-1.25120855019161i | 0.85113818675882-0.355952207184796i | 0.000640766589406673-2.11046318894723i | -0.0357352755426301-0.0707904619648565i | 0.000719306955985337-0.00069344376695961i | 0.000714285714285714-0.000930298792484555i | 0.005-0.0004637398526173i | 19.5083 | 51.0319 | -51.0319 | 160.4917 | -19.5083 | 693.3308 | -51.0319
4372880.1319 | 695965.4885 | -0.00262266874491772+0.000935317328208479i | 1.81623293208984-1.76021767112487i | -3.25905731027755-8.21118740591589i | 2.47393124490604-1.25315185879235i | 0.850174514503311-0.35690027933916i | 0.000635319527284751-2.10246928658147i | -0.0356553698328746-0.0704424568386391i | 0.000718625871451625-0.000690984504311077i | 0.000714285714285714-0.000926777039733569i | 0.005-0.000461984312230823i | 19.6277 | 51.1052 | -51.1052 | 160.3723 | -19.6277 | 695.9655 | -51.1052
4389497.0764 | 698610.1574 | -0.00259868076712204+0.000932868001814225i | 1.80964893048098-1.76041105403483i | -3.25705123181987-8.16994062684505i | 2.4711121083621-1.25509797030081i | 0.849205709065615-0.357848253811558i | 0.0006299222337219-2.09450569492176i | -0.0355756360960385-0.0700956499801784i | 0.000717949357932696-0.000688532815229587i | 0.000714285714285714-0.000923268618981442i | 0.005-0.000460235417643776i | 19.747 | 51.1785 | -51.1785 | 160.253 | -19.747 | 698.6102 | -51.1785
4406177.1653 | 701264.876 | -0.002574885765688+0.00093038486283923i | 1.80306290142062-1.7605798508231i | -3.25500477063562-8.1288398387261i | 2.46827799681117-1.25704679107886i | 0.848231757418083-0.358796102439134i | 0.000624574213708705-2.08657229870666i | -0.0354960712333072-0.0697500378210898i | 0.000717277388831873-0.000686088688231497i | 0.000714285714285714-0.000919773479758355i | 0.005-0.000458493143697726i | 19.8663 | 51.2519 | -51.2519 | 160.1337 | -19.8663 | 701.2649 | -51.2519
4422920.6385 | 703929.6825 | -0.0025512824342352+0.000927868614138366i | 1.79647503353938-1.76072404193823i | -3.25291802592796-8.08788458821866i | 2.4654288728064-1.25899822689747i | 0.847252646691984-0.359743796840769i | 0.000619274977544721-2.07866898311635i | -0.0354166721713567-0.0694056168180489i | 0.000716609937648937-0.000683652111724042i | 0.000714285714285714-0.000916291571785572i | 0.005-0.000456757465329473i | 19.9857 | 51.3253 | -51.3253 | 160.0143 | -19.9857 | 703.9297 | -51.3253
4439727.7369 | 706604.6153 | -0.00252786947298665+0.00092531995054617i | 1.78988551567904-1.76084360961795i | -3.25079109644847-8.0470744254832i | 2.46256469937157-1.26095218293758i | 0.846268364180325-0.360691308417436i | 0.000614024040779206-2.07079563377082i | -0.0353374358622994-0.0690623834527078i | 0.000715946977980649-0.000681223074006755i | 0.000714285714285714-0.000912822844974664i | 0.005-0.000455028357570704i | 20.105 | 51.3988 | -51.3988 | 159.895 | -20.105 | 706.6046 | -51.3988
4456598.7023 | 709289.7129 | -0.00250464558875641+0.000922739558942123i | 1.783294536871-1.76093853789212i | -3.24862408052154-8.00640890416417i | 2.45968544000936-1.26290856379111i | 0.84527889734068-0.361638608352599i | 0.000608820924152563-2.06295213672819i | -0.0352583592836339-0.0687203342316152i | 0.000715288483521292-0.000678801563272957i | 0.000714285714285714-0.000909367249426845i | 0.005-0.000453305795547625i | 20.2244 | 51.4723 | -51.4723 | 159.7756 | -20.2244 | 709.2897 | -51.4723
4473533.7774 | 711985.0138 | -0.00248160949493666+0.000920128118315287i | 1.7767022863145-1.76100881258516i | -3.24641707606844-7.96588758137271i | 2.45679105870959-1.26486727346206i | 0.84428423379803-0.362585667612639i | 0.000603665153538423-2.05513837848302i | -0.0351794394381971-0.068379465686133i | 0.000714634428063153-0.000676387567611165i | 0.000714285714285714-0.000905924735432204i | 0.005-0.000451589754480598i | 20.3437 | 51.5459 | -51.5459 | 159.6563 | -20.3437 | 711.985 | -51.5459
4490533.2058 | 714690.5568 | -0.00245875991148496+0.000917486299828736i | 1.77010895335505-1.76105442131843i | -3.24417018063095-7.92551001766912i | 2.45388151995751-1.26682821536762i | 0.843284361347623-0.36353245694732i | 0.000598556259886311-2.04735424596459i | -0.0351006733541133-0.0680397743723515i | 0.000713984785497028-0.000673981075006554i | 0.000714285714285714-0.000902495253469022i | 0.005-0.0004498802096838i | 20.4631 | 51.6195 | -51.6195 | 159.5369 | -20.4631 | 714.6906 | -51.6195
4507597.2319 | 717406.3809 | -0.00243609556491103+0.000914814766883631i | 1.7635147274626-1.76107535351206i | -3.24188349139547-7.88527577704552i | 2.45095678874218-1.26879129233952i | 0.842279267957836-0.36447894689028i | 0.000593493779165009-2.0395996265352i | -0.03502205808475-0.0677012568710048i | 0.000713339529812688-0.000671582073342372i | 0.000714285714285714-0.000899078754203047i | 0.005-0.000448177136564853i | 20.5824 | 51.6932 | -51.6932 | 159.4176 | -20.5824 | 717.4064 | -51.6932
4524726.1014 | 720132.5252 | -0.00241361518826366+0.000912114175183052i | 1.75691979820981-1.76107160038665i | -3.23955710521669-7.84518442690843i | 2.44801683056484-1.27075640662539i | 0.841268941773056-0.365425107759577i | 0.000588477252306501-2.03187440798852i | -0.0349435907086725-0.0673639097873864i | 0.000712698635099335-0.000669190550401384i | 0.000714285714285714-0.000895675188486802i | 0.005-0.00044648051062448i | 20.7018 | 51.7669 | -51.7669 | 159.2982 | -20.7018 | 720.1325 | -51.7669
4541920.0606 | 722869.0288 | -0.00239131752111719+0.000909385172795261i | 1.75032435525028-1.76104315496455i | -3.23719111864122-7.805235538061i | 2.4450616114473-1.27272345989027i | 0.840253371116568-0.366370909658247i | 0.000583506225150522-2.02417847854785i | -0.0348652683296-0.0670277297512598i | 0.000712062075546037-0.000666806493867242i | 0.000714285714285714-0.000892284507358835i | 0.005-0.000444790307456147i | 20.8211 | 51.8407 | -51.8407 | 159.1789 | -20.8211 | 722.869 | -51.8407
4559179.3568 | 725615.9311 | -0.00236920130955809+0.000906628400216999i | 1.7437285882967-1.76099001207088i | -3.2347856279313-7.76542868468561i | 2.44209109794042-1.27469235321823i | 0.839232544493456-0.367316322474915i | 0.00057858024838976-2.0165117268645i | -0.034787088076365-0.0666927134167735i | 0.000711429825442154-0.000664429891325947i | 0.000714285714285714-0.000888906662043075i | 0.005-0.000443106502745712i | 20.9405 | 51.9145 | -51.9145 | 159.0595 | -20.9405 | 725.6159 | -51.9145
4576504.2384 | 728373.2716 | -0.00234726530617104+0.000903844490436005i | 1.73713268709903-1.76091216833414i | -3.23234072908814-7.72576344432583i | 2.43910525713247-1.27666298711398i | 0.838206450593512-0.368261315884439i | 0.000573698877515625-2.00887404201612i | -0.0347090471028703-0.0663588574623692i | 0.000710801859177749-0.000662060730267201i | 0.000714285714285714-0.000885541603948069i | 0.005-0.000441429072271083i | 21.0598 | 51.9883 | -51.9883 | 158.9402 | -21.0598 | 728.3733 | -51.9883
4593894.9545 | 731141.0901 | -0.00232550827002531+0.000901034068993613i | 1.7305368414227-1.76080962218665i | -3.22985651787541-7.68623939786888i | 2.43610405665777-1.2786352615048i | 0.837175078294158-0.369205859348587i | 0.000568861672764634-2.001265313505i | -0.034631142588052-0.0660261585906945i | 0.00071017815124397-0.000659698998085833i | 0.000714285714285714-0.000882189284666334i | 0.005-0.000439757991901857i | 21.1792 | 52.0622 | -52.0622 | 158.8208 | -21.1792 | 731.1411 | -52.0622
4611351.7553 | 733919.4262 | -0.00230392896666064+0.000898197754046825i | 1.72394124102677-1.76068237386461i | -3.2273330898426-7.64685612952756i | 2.43308746470514-1.28060907574243i | 0.836138416663375-0.370149922116755i | 0.000564068199065378-1.99368543125644i | -0.0345533717358413-0.0656946135285106i | 0.00070955867623344-0.000657344682083168i | 0.000714285714285714-0.000878849655973637i | 0.005-0.00043809323759898i | 21.2986 | 52.1361 | -52.1361 | 158.7014 | -21.2986 | 733.9194 | -52.1361
4628874.892 | 736708.32 | -0.00228252616807295+0.000895336156429947i | 1.71734607564201-1.7605304254077i | -3.22477054034814-7.60761322682244i | 2.43005545002643-1.28258432860506i | 0.835096454962639-0.371093473226722i | 0.000559318025986103-1.98613428561715i | -0.0344757317751279-0.0653642190266015i | 0.000708943408840606-0.000654997769468396i | 0.000714285714285714-0.000875522669828289i | 0.005-0.000436434785414406i | 21.4179 | 52.2101 | -52.2101 | 158.5821 | -21.4179 | 736.7083 | -52.2101
4646464.6166 | 739507.8116 | -0.00226129865270023+0.000892449879716227i | 1.71075153494921-1.76035378065869i | -3.22216896458272-7.56851028056355i | 2.42700798194512-1.28456091829954i | 0.834049182649874-0.372036481505444i | 0.000554610727682812-1.97861176735353i | -0.0343982199597249-0.0650349718596793i | 0.000708332323862093-0.000652658247359954i | 0.000714285714285714-0.000872208278370479i | 0.005-0.000434782611490741i | 21.5373 | 52.2842 | -52.2842 | 158.4627 | -21.5373 | 739.5078 | -52.2842
4664121.1821 | 742317.9413 | -0.00224024520540797+0.000889539520278815i | 1.70415780855723-1.76015244526237i | -3.21952845759218-7.52954688483263i | 2.42394503036501-1.28653874246364i | 0.832996589382402-0.372978915569886i | 0.000549945882848009-1.97111776765008i | -0.0343208335683362-0.0647068688262933i | 0.000707725396197033-0.000650326102786886i | 0.000714285714285714-0.000868906433921577i | 0.005-0.000433136692060908i | 21.6567 | 52.3583 | -52.3583 | 158.3433 | -21.6567 | 742.3179 | -52.3583
4681844.8426 | 745138.7495 | -0.00221936461747447+0.000886605667351554i | 1.69756508598129-1.75992642666444i | -3.21684911430037-7.49072263696433i | 2.42086656577865-1.28851769816834i | 0.831938665019907-0.373920743827889i | 0.000545323074659961-1.96365217810778i | -0.0342435699045216-0.0643799067487308i | 0.000707122600847383-0.000648001322690185i | 0.000714285714285714-0.00086561708898344i | 0.005-0.000431497003447807i | 21.776 | 52.4324 | -52.4324 | 158.224 | -21.776 | 745.1387 | -52.4324
4699635.853 | 747970.2767 | -0.00219865568657617+0.000883648903089523i | 1.69097355662114-1.75967573410996i | -3.21413102953227-7.45203713752818i | 2.41777255927615-1.29049768192043i | 0.830875399627408-0.374861934479087i | 0.00054074189073256-1.95621489074243i | -0.034166426296668-0.0640540824729235i | 0.000706523912918234-0.000645683893924144i | 0.000714285714285714-0.000862340196237738i | 0.005-0.000429863522063965i | 21.8954 | 52.5066 | -52.5066 | 158.1046 | -21.8954 | 747.9703 | -52.5066
4717494.4693 | 750812.5638 | -0.00217811721677281+0.000880669802629096i | 1.68438340973936-1.75940037864147i | -3.21137429803664-7.41348999031045i | 2.41466298255378-1.29247858966507i | 0.829806783478232-0.37580245551585i | 0.000536201923065732-1.94880579798312i | -0.03408940009796-0.0637293928683512i | 0.000705929307618091-0.000643373803257697i | 0.000714285714285714-0.000859075708545269i | 0.005-0.000428236224411202i | 22.0148 | 52.5808 | -52.5808 | 157.9852 | -22.0148 | 750.8126 | -52.5808
4735420.9483 | 753665.6515 | -0.00215774801849216+0.000877668934147716i | 1.67779483443959-1.75910037309687i | -3.20857901450851-7.37508080229487i | 2.41153780792262-1.29446031678847i | 0.828732807057001-0.37674227472428i | 0.000531702767996349-1.9414247926705i | -0.0340124886863476-0.0634058348279388i | 0.000705338760259149-0.000641071037375731i | 0.000714285714285714-0.000855823578945272i | 0.005-0.000426615087080296i | 22.1341 | 52.6551 | -52.6551 | 157.8659 | -22.1341 | 753.6657 | -52.6551
4753415.5479 | 756529.581 | -0.0021375469085151+0.000874646858923504i | 1.67120801964491-1.75877573210696i | -3.20574527361205-7.33680918364477i | 2.40839700831735-1.29644275812082i | 0.827653461062617-0.377681359685235i | 0.000527244026149778-1.93407176805529i | -0.033935689464523-0.0630834052679627i | 0.000704752246257569-0.000638775582880435i | 0.000714285714285714-0.000852583760654786i | 0.005-0.000425000086750643i | 22.2535 | 52.7294 | -52.7294 | 157.7465 | -22.2535 | 756.5296 | -52.7294
4771478.5269 | 759404.3934 | -0.00211751270996008+0.000871604131394254i | 1.66462315407616-1.75842647209262i | -3.20287317000275-7.2986747476838i | 2.40524055730484-1.29842580793918i | 0.826568736411261-0.378619677775406i | 0.000522825302391908-1.92674661779664i | -0.033858999859892-0.0627621011279453i | 0.000704169741133706-0.000636487426292579i | 0.000714285714285714-0.000849356207067928i | 0.005-0.000423391200189922i | 22.3729 | 52.8037 | -52.8037 | 157.6271 | -22.3729 | 759.4044 | -52.8037
4789610.1453 | 762290.1301 | -0.00209764425226777+0.00086854129921641i | 1.65804042623038-1.75805261126176i | -3.19996279835004-7.26067711087743i | 2.40206842909298-1.3004093599706i | 0.825478624239385-0.379557196168426i | 0.000518446205781708-1.91944923596054i | -0.0337824173245495-0.0624419193705554i | 0.000703591220512358-0.00063420655405284i | 0.000714285714285714-0.000846140871755262i | 0.005-0.000421788404253759i | 22.4923 | 52.8782 | -52.8782 | 157.5077 | -22.4923 | 762.2901 | -52.8782
4807810.6639 | 765186.8326 | -0.00207794037118539+0.000865458903323391i | 1.65146002435928-1.75765416960585i | -3.19701425335925-7.22281589281377i | 2.39888059853937-1.30239330739528i | 0.82438311590672-0.380493881836026i | 0.000514106349524348-1.91217951701824i | -0.0337059393352543-0.0621228569815044i | 0.000703016660122983-0.000631932952523078i | 0.000714285714285714-0.000842937708463096i | 0.005-0.000420191675885393i | 22.6117 | 52.9526 | -52.9526 | 157.3883 | -22.6117 | 765.1868 | -52.9526
4826080.3444 | 768094.5426 | -0.00205839990875106+0.000862357477984037i | 1.64488213644778-1.7572311688963i | -3.19402762979413-7.18509071618468i | 2.39567704116006-1.30437754284998i | 0.823282202999281-0.381429701549226i | 0.000509805350924845-1.90493735584469i | -0.0336295633934092-0.0618049109694421i | 0.000702446035799912-0.000629666607987657i | 0.000714285714285714-0.000839746671112869i | 0.005-0.000418600992115356i | 22.731 | 53.0271 | -53.0271 | 157.269 | -22.731 | 768.0945 | -53.0271
4844419.4497 | 771013.3018 | -0.00203902171327785+0.000859237550860217i | 1.6383069501926-1.75678363268039i | -3.19100302249849-7.14750120676656i | 2.39245773313837-1.30636195843136i | 0.822175877332377-0.382364621879579i | 0.000505542831342162-1.89772264771693i | -0.033553287025035-0.0614880783658511i | 0.000701879323482539-0.00062740750665468i | 0.000714285714285714-0.00083656771380043i | 0.005-0.000417016330061122i | 22.8504 | 53.1017 | -53.1017 | 157.1496 | -22.8504 | 771.0133 | -53.1017
4862828.2436 | 773943.1524 | -0.00201980463933778+0.00085609964306452i | 1.6317346529809-1.75631158627691i | -3.18794052641851-7.11004699340098i | 2.38922265133352-1.30834644569962i | 0.821064130953621-0.383298609200446i | 0.000501318416143939-1.89053528831261i | -0.0334771077807531-0.0611723562249399i | 0.000701316499215507-0.000625155634657283i | 0.000714285714285714-0.000833400790795405i | 0.005-0.000415437666926801i | 22.9698 | 53.1763 | -53.1763 | 157.0302 | -22.9698 | 773.9432 | -53.1763
4881306.991 | 776884.1364 | -0.00200074754774575+0.000852944269217444i | 1.62516543186905-1.75581505677159i | -3.18484023662425-7.0727277079755i | 2.38597177328956-1.31033089568217i | 0.819946956145949-0.38423162968832i | 0.000497131734661592-1.88337517370834i | -0.0334010232357634-0.0608577416235354i | 0.000700757539148886-0.000622910978054906i | 0.000714285714285714-0.000830245856540555i | 0.005-0.000413864980002791i | 23.0892 | 53.2509 | -53.2509 | 156.9108 | -23.0892 | 776.8841 | -53.2509
4899855.9575 | 779836.2961 | -0.00198184930554325+0.0008497719375043i | 1.61859947356148-1.75529407301215i | -3.18170224833168-7.03554298540403i | 2.38270507724407-1.3123151988775i | 0.818824345430627-0.385163649324196i | 0.00049298242014604-1.87624220037818i | -0.0333250309898276-0.0605442316609735i | 0.000700202419538322-0.000620673522834513i | 0.000714285714285714-0.000827102865651078i | 0.005-0.000412298246665462i | 23.2086 | 53.3256 | -53.3256 | 156.7914 | -23.2086 | 779.8363 | -53.3256
4918475.4102 | 782799.674 | -0.00196310878598199+0.000846583149731808i | 1.61203696438952-1.75474866560303i | -3.17852665692407-6.99849246360734i | 2.37942254213693-1.31429924525907i | 0.817696291570276-0.386094633894974i | 0.00048887010972385-1.86913626519214i | -0.0332491286672501-0.0602318234589896i | 0.000699651116745193-0.000618443254911872i | 0.000714285714285714-0.000823971772914002i | 0.005-0.00041073744437683i | 23.3279 | 53.4004 | -53.4004 | 156.6721 | -23.3279 | 782.7997 | -53.4004
4937165.6167 | 785774.3128 | -0.00194452486850732+0.000843378401384316i | 1.60547809029046-1.75417886689986i | -3.17531355797352-6.96157578349311i | 2.37612414761908-1.3162829242794i | 0.816562787571884-0.387024548994916i | 0.000484794444353912-1.86205726541456i | -0.0331733139168603-0.0599205141616039i | 0.000699103607236741-0.000616220160132769i | 0.000714285714285714-0.000820852533287511i | 0.005-0.000409182550684229i | 23.4473 | 53.4752 | -53.4752 | 156.5527 | -23.4473 | 785.7743 | -53.4752
4955926.8461 | 788760.2552 | -0.00192609643874168+0.000840158181679815i | 1.59892303678658-1.75358471100366i | -3.17206304726234-6.9247925889364i | 2.37280987406137-1.3182661248743i | 0.815423826689822-0.387953360027142i | 0.000480755068784568-1.85500509870264i | -0.0330975844119981-0.0596103009350123i | 0.000698559867586197-0.00061400422427424i | 0.000714285714285714-0.000817745101900291i | 0.005-0.000407633543219994i | 23.5667 | 53.55 | -53.55 | 156.4333 | -23.5667 | 788.7603 | -53.55
4974759.3681 | 791757.5441 | -0.00190782238846781+0.000836922973625544i | 1.59237198896443-1.75296623375469i | -3.16877522080441-6.88814252675941i | 2.36947970256326-1.3202487354672i | 0.814279402428861-0.38888103220517i | 0.000476751631511282-1.84797966310489i | -0.0330219378504984-0.0593011809674692i | 0.000698019874472893-0.000611795433045785i | 0.000714285714285714-0.000814649434050895i | 0.005-0.000406090399701129i | 23.6861 | 53.6249 | -53.6249 | 156.3139 | -23.6861 | 791.7575 | -53.6249
4993663.4537 | 794766.2228 | -0.00188970161561184+0.000833673254073284i | 1.58582513145405-1.75232347272598i | -3.16545017486609-6.85162524671147i | 2.36613361496162-1.3222306439736i | 0.813129508547181-0.389807530554504i | 0.0004727837847347-1.8409808570596i | -0.032946371954676-0.0589931514691728i | 0.000697483604682363-0.000609593772090597i | 0.000714285714285714-0.000811565485207111i | 0.005-0.000404553097928998i | 23.8055 | 53.6998 | -53.6998 | 156.1945 | -23.8055 | 794.7662 | -53.6998
5012639.3748 | 797786.3344 | -0.00187173302422629+0.000830409493774362i | 1.57928264840841-1.75165646721665i | -3.16208800598744-6.81524040144892i | 2.36277159383948-1.32421173780565i | 0.81197413905939-0.390732819914264i | 0.00046885118431928-1.83400857939336i | -0.0328708844713124-0.0586862096721483i | 0.000696951035106435-0.000607399226986729i | 0.000714285714285714-0.000808493211005288i | 0.005-0.000403021615789001i | 23.9249 | 53.7748 | -53.7748 | 156.0751 | -23.9249 | 797.7863 | -53.7748
5031687.4044 | 800817.9225 | -0.00185391552447306+0.000827132157434419i | 1.57274472348294-1.75096525824491i | -3.15868881100306-6.77898764651479i | 2.35939362253482-1.32619190387695i | 0.810813288239523-0.391656864938859i | 0.00046495348975231-1.82706272931954i | -0.0327954731716446-0.0583803528301309i | 0.000696422142743313-0.00060521178324833i | 0.000714285714285714-0.000805432567249743i | 0.005-0.00040149593125025i | 24.0442 | 53.8498 | -53.8498 | 155.9558 | -24.0442 | 800.8179 | -53.8498
5050807.8166 | 803861.0306 | -0.00183624803260604+0.000823841703767627i | 1.56621153981518-1.75024988854072i | -3.15525268706274-6.74286664031816i | 2.35599968514927-1.32817102860734i | 0.809646950624054-0.392579630099709i | 0.000461090364103432-1.82014320643676i | -0.0327201358513512-0.0580755782184436i | 0.000695896904697637-0.00060303142632678i | 0.000714285714285714-0.000802383509912074i | 0.005-0.000399976022365261i | 24.1636 | 53.9249 | -53.9249 | 155.8364 | -24.1636 | 803.861 | -53.9249
5070000.8863 | 806915.7025 | -0.00181872947095382+0.000820538585550876i | 1.5596832800045-1.74951040253821i | -3.1517797316522-6.70687704411377i | 2.35258976655685-1.3301489979279i | 0.808475121014893-0.393501079687016i | 0.000457261473984606-1.81324991072744i | -0.0326448703305418-0.0577718831338785i | 0.000695375298180552-0.000600858141611911i | 0.000714285714285714-0.00079934599513058i | 0.005-0.000398461867269637i | 24.283 | 54 | -54 | 155.717 | -24.283 | 806.9157 | -54
5089266.8896 | 809981.9822 | -0.00180135876790225+0.000817223249677434i | 1.55316012609207-1.74874684636784i | -3.14827004261354-6.67101852198117i | 2.3491638524127-1.3321256972861i | 0.807297794482382-0.394421177811567i | 0.000453466489510535-1.80638274255628i | -0.0325696744537467-0.0574692648945734i | 0.00069485730050975-0.000598691914433136i | 0.000714285714285714-0.000796319979209585i | 0.005-0.000396953444181747i | 24.4024 | 54.0752 | -54.0752 | 155.5976 | -24.4024 | 809.982 | -54.0752
5108606.1038 | 813059.9137 | -0.00178413485787682+0.000813896137210438i | 1.54664225954084-1.74795926784822i | -3.14472371816566-6.63529074080397i | 2.34572192916175-1.33410101165107i | 0.806114966368286-0.3953398884066i | 0.000449705084259531-1.7995416026688i | -0.0324945460899078-0.0571677208398886i | 0.000694342889109506-0.00059653273006063i | 0.000714285714285714-0.000793305418618833i | 0.005-0.000395450731402418i | 24.5218 | 54.1504 | -54.1504 | 155.4782 | -24.5218 | 813.0599 | -54.1504
5128018.807 | 816149.5414 | -0.00176705668132506+0.000810557683435973i | 1.54012986121573-1.7471477164777i | -3.14114085692445-6.59969337024899i | 2.34226398404752-1.33607482551897i | 0.804926632288775-0.396257175229706i | 0.000445976935234827-1.79272639218984i | -0.0324194831323682-0.0568672483302837i | 0.000693832041510714-0.00059438057370647i | 0.000714285714285714-0.000790302269992857i | 0.005-0.000393953707314621i | 24.6412 | 54.2257 | -54.2257 | 155.3588 | -24.6412 | 816.1495 | -54.2257
5147505.2785 | 819250.9097 | -0.00175012318469852+0.000807208317915858i | 1.53362311136393-1.74631224342564i | -3.13752155792274-6.5642260827446i | 2.33879000512055-1.33804702291851i | 0.803732788137405-0.397173001864777i | 0.000442281722826321-1.78593701262208i | -0.0323444834988634-0.0565678447471857i | 0.000693324735350896-0.000592235430525781i | 0.000714285714285714-0.000787310490130366i | 0.005-0.000392462350383166i | 24.7605 | 54.301 | -54.301 | 155.2395 | -24.7605 | 819.2509 | -54.301
5167065.7985 | 822364.0631 | -0.00173333332043514+0.000803848464540171i | 1.52712218959538-1.74545290152345i | -3.13386592063056-6.52888855346039i | 2.33529998124732-1.34001748741668i | 0.802533430088084-0.398087331724006i | 0.00043861913077277-1.77917336584462i | -0.0322695451315152-0.0562695074928691i | 0.000692820948374213-0.000590097285617846i | 0.000714285714285714-0.000784330035993588i | 0.005-0.000390976639154379i | 24.8799 | 54.3763 | -54.3763 | 155.1201 | -24.8799 | 822.3641 | -54.3763
5186700.6486 | 825489.0466 | -0.00171668604694103+0.000800478541579433i | 1.52062727486335-1.74456974525533i | -3.13017404497469-6.49368046028503i | 2.3317939021186-1.34198610212448i | 0.801328554598033-0.39900012804993i | 0.000434988846124406-1.77243535411151i | -0.0321946659968229-0.0559722339903204i | 0.000692320658431468-0.00058796612402726i | 0.000714285714285714-0.000781360864707698i | 0.005-0.000389496552255807i | 24.9993 | 54.4517 | -54.4517 | 155.0007 | -24.9993 | 825.489 | -54.4517
5206410.111 | 828625.9049 | -0.0017001803285724+0.000797098961736451i | 1.51413854544524-1.74366283074877i | -3.12644603135838-6.45860148380513i | 2.32827175825828-1.34395274970291i | 0.80011815841074-0.399911353917523i | 0.000431390559205949-1.76572288005023i | -0.0321198440856559-0.0556760216831109i | 0.000691823843480088-0.00058584193074502i | 0.000714285714285714-0.000778402933560166i | 0.005-0.000388022068395902i | 25.1187 | 54.5272 | -54.5272 | 154.8813 | -25.1187 | 828.6259 | -54.5272
5226194.4695 | 831774.6834 | -0.00168381513561737+0.000793710132197926i | 1.50765617892351-1.74273221576477i | -3.12268198068094-6.42365130728346i | 2.32473354103175-1.34591731236904i | 0.798902238558902-0.400820972236331i | 0.000427823963580087-1.75903584666032i | -0.0320450774132485-0.0553808680352632i | 0.000691330481584112-0.000583724690709645i | 0.000714285714285714-0.000775456200000168i | 0.005-0.00038655316636372i | 25.2381 | 54.6027 | -54.6027 | 154.7619 | -25.2381 | 831.7747 | -54.6027
5246054.0084 | 834935.4272 | -0.00166758944427761+0.00079031245468562i | 1.50118035216672-1.74177795968774i | -3.11888199435704-6.38882961663749i | 2.32117924265456-1.34787967190223i | 0.797680792367355-0.40172894575266i | 0.000424288756011342-1.75237415731193i | -0.0319703640191939-0.0550867705311204i | 0.000690840550914152-0.000581614388808249i | 0.000714285714285714-0.000772520621637943i | 0.005-0.000385089825028612i | 25.3574 | 54.6783 | -54.6783 | 154.6426 | -25.3574 | 834.9354 | -54.6783
5265989.0137 | 838108.1818 | -0.00165150223664986+0.00078690632550739i | 1.49471124131086-1.7408001235153i | -3.11504617433583-6.35413610041699i | 2.31760885620079-1.34983970965044i | 0.796453817455999-0.402635237051808i | 0.000420784636430349-1.74573771574433i | -0.0318957019674368-0.0547937266752069i | 0.000690354029747365-0.00057951100987766i | 0.000714285714285714-0.000769596156244219i | 0.005-0.00038363202333992i | 25.4768 | 54.7539 | -54.7539 | 154.5232 | -25.4768 | 838.1082 | -54.7539
5285999.7719 | 841292.9929 | -0.00163555250070744+0.000783492135607733i | 1.48824902174073-1.73979876984763i | -3.11117462312012-6.31957044978234i | 2.31402237561164-1.3517973065368i | 0.795221311742702-0.403539808560343i | 0.000417311307898538-1.73912642606453i | -0.0318210893462704-0.0545017339920968i | 0.000689870896467399-0.000577414538705464i | 0.000714285714285714-0.000766682761749566i | 0.005-0.000382179740326678i | 25.5962 | 54.8295 | -54.8295 | 154.4038 | -25.5962 | 841.293 | -54.8295
5306086.5711 | 844489.9063 | -0.00161973923028164+0.000780070270618241i | 1.48179386807158-1.73877396287672i | -3.10726744378536-6.28513235848239i | 2.31041979570381-1.35375234306622i | 0.793983273446198-0.404442622548437i | 0.00041386847657324-1.73254019274583i | -0.0317465242683312-0.0542107900262739i | 0.000689391129564346-0.000575324960031113i | 0.000714285714285714-0.000763780396243844i | 0.005-0.000380732955097309i | 25.7156 | 54.9052 | -54.9052 | 154.2844 | -25.7156 | 844.4899 | -54.9052
5326249.7 | 847698.9679 | -0.00160406142504292+0.000776641110907474i | 1.4753459541309-1.73772576837532i | -3.1033247399981-6.25082152283185i | 2.30680111217782-1.35570469933212i | 0.792739701088973-0.405343641132236i | 0.00041045585167317-1.72597892062643i | -0.0316720048705936-0.0539208923419929i | 0.000688914707634667-0.000573242258546942i | 0.000714285714285714-0.000760889017975534i | 0.005-0.000379291646839319i | 25.835 | 54.9809 | -54.9809 | 154.165 | -25.835 | 847.699 | -54.9809
5346489.4489 | 850920.224 | -0.00158851809048213+0.000773205031630765i | 1.46890545294038-1.7366542536856i | -3.0993466160347-6.21663764168916i | 2.30316632162649-1.35765425502338i | 0.791490593500126-0.406242826276286i | 0.000407073145444292-1.71944251490797i | -0.0315975293143658-0.0536320385231397i | 0.000688441609381128-0.000571166418899266i | 0.000714285714285714-0.000758008585351202i | 0.005-0.000377855794819008i | 25.9543 | 55.0567 | -55.0567 | 154.0457 | -25.9543 | 850.9202 | -55.0567
5366806.1088 | 854153.7208 | -0.00157310823789154+0.000769762402779578i | 1.46247253669807-1.73555948770761i | -3.09533317679987-6.1825804164337i | 2.29951542154314-1.35960088943142i | 0.79023594981823-0.407140139796004i | 0.000403720073126125-1.71293088115417i | -0.0315230957852875-0.0533442261730893i | 0.000687971813612721-0.000569097425689378i | 0.000714285714285714-0.000755139056934845i | 0.005-0.000376425378381158i | 26.0737 | 55.1326 | -55.1326 | 153.9263 | -26.0737 | 854.1537 | -55.1326
5387199.972 | 857399.505 | -0.00155783088434586+0.000766313589230669i | 1.45604737676077-1.73444154088755i | -3.0912845278447-6.14864955094309i | 2.29584841032987-1.36154448145735i | 0.788975769494164-0.408035543360202i | 0.000400396352918353-1.70644392528939i | -0.0314487024933244-0.0530574529145613i | 0.000687505299244571-0.000567035263474632i | 0.000714285714285714-0.000752280391447347i | 0.005-0.000375000376948754i | 26.1931 | 55.2085 | -55.2085 | 153.8069 | -26.1931 | 857.3995 | -55.2085
5407671.3319 | 860657.6231 | -0.00154268505268312+0.000762858950794797i | 1.44963014362655-1.73330048520573i | -3.08720077538475-6.11484475157046i | 2.2921652873058-1.3634849096193i | 0.787710052293941-0.408928998493648i | 0.000397101705947907-1.69998155359726i | -0.0313743476727651-0.0527717163894772i | 0.000687042045297839-0.000564979916769422i | 0.000714285714285714-0.000749432547765839i | 0.005-0.000373580770022668i | 26.3124 | 55.2844 | -55.2844 | 153.6876 | -26.3124 | 860.6576 | -55.2844
5428220.483 | 863928.1221 | -0.00152766977148541+0.000759398842265266i | 1.44322100691751-1.73213639416431i | -3.08308202631802-6.0811657271212i | 2.28846605271517-1.36542205205993i | 0.786438798301501-0.409820466579686i | 0.000393835856236337-1.69354367271928i | -0.0313000295822184-0.052487014258812i | 0.000686582030899624-0.000562931370046228i | 0.000714285714285714-0.000746595484923131i | 0.005-0.000372166537181379i | 26.4318 | 55.3604 | -55.3604 | 153.5682 | -26.4318 | 863.9281 | -55.3604
5448847.7208 | 867211.0489 | -0.0015127840750597+0.000755933613466103i | 1.43682013536272-1.73094934277484i | -3.07892838824267-6.0476121888302i | 2.28475070773557-1.36735578655407i | 0.78516200792151-0.410709908862901i | 0.000390598530667621-1.68713018965343i | -0.0312257465046107-0.0522033442024495i | 0.000686125235282846-0.000560889607736612i | 0.000714285714285714-0.000743769162107119i | 0.005-0.000370757658080672i | 26.5512 | 55.4364 | -55.4364 | 153.4488 | -26.5512 | 867.211 | -55.4364
5469553.3421 | 870506.4509 | -0.00149802700341831+0.000752463609299941i | 1.43042769678141-1.7297394075456i | -3.07473996947435-6.01418385033798i | 2.2810192544858-1.36928599051637i | 0.783879681882115-0.41159728645183i | 0.000387389458956308-1.68074101175277i | -0.0311514967471798-0.0519207039190284i | 0.000685671637786137-0.000558854614232238i | 0.000714285714285714-0.000740953538660215i | 0.005-0.000369354112453348i | 26.6705 | 55.5125 | -55.5125 | 153.3295 | -26.6705 | 870.5065 | -55.5125
5490337.6448 | 873814.3754 | -0.00148339760225953+0.000748989169795568i | 1.4240438580663-1.72850666646865i | -3.0705168790638-5.98088042766784i | 2.27727169603401-1.3712125410093i | 0.782591821237697-0.41248256032172i | 0.00038420837361604-1.67437604672413i | -0.0310772786414756-0.0516390911257965i | 0.000685221217853696-0.000556826373885822i | 0.000714285714285714-0.000738148574078714i | 0.005-0.000367955880108935i | 26.7899 | 55.5886 | -55.5886 | 153.2101 | -26.7899 | 873.8144 | -55.5886
5511200.9279 | 877134.87 | -0.00146889492294807+0.000745510630155228i | 1.41766878516722-1.7272511990067i | -3.06625922681383-5.94770163920205i | 2.27350803640563-1.37313531475117i | 0.781298427371596-0.413365691317345i | 0.00038105500992842-1.66803520262666i | -0.0310030905433552-0.0513585035584568i | 0.000684773955035179-0.000554804871012161i | 0.000714285714285714-0.000735354228012269i | 0.005-0.000366562940933388i | 26.9092 | 55.6648 | -55.6648 | 153.0908 | -26.9092 | 877.1349 | -55.6648
5532143.4914 | 880467.9826 | -0.00145451802249541+0.000742028320801588i | 1.41130264307488-1.72597308607981i | -3.06196712329642-5.91464720565821i | 2.26972828059116-1.37505418812428i | 0.779999501998819-0.414246640155854i | 0.000377929105912255-1.66171838787054i | -0.0309289308329805-0.0510789389710136i | 0.000684329828985541-0.000552790089889068i | 0.000714285714285714-0.000732570460263267i | 0.005-0.000365175274888811i | 27.0286 | 55.741 | -55.741 | 152.9714 | -27.0286 | 880.468 | -55.741
5553165.6367 | 883813.7609 | -0.00144026596354+0.000738542567424408i | 1.40494559580488-1.72467241005181i | -3.05764067986939-5.88171685006536i | 2.26593243455401-1.37696903718325i | 0.778695047168715-0.415125367429681i | 0.000374830402293135-1.65542551121558i | -0.0308547979148143-0.0508003951356179i | 0.000683888819464897-0.000550782014758365i | 0.000714285714285714-0.000729797230786277i | 0.005-0.00036379286201316i | 27.1479 | 55.8173 | -55.8173 | 152.8521 | -27.1479 | 883.8138 | -55.8173
5574267.6661 | 887172.2532 | -0.00142613781432756+0.000735053691026876i | 1.39859780638198-1.72334925471657i | -3.05328000869295-5.84891029773993i | 2.26212050523829-1.3788797376635i | 0.777385065267644-0.416001833609499i | 0.000371758642473366-1.64915648176985i | -0.030780690217618-0.0505228698424108i | 0.000683450906338369-0.000548780629826824i | 0.000714285714285714-0.000727034499687467i | 0.005-0.000362415682419964i | 27.2673 | 55.8936 | -55.8936 | 152.7327 | -27.2673 | 887.1723 | -55.8936
5595449.8832 | 890543.5077 | -0.00141213264869107+0.00073156200797171i | 1.39225943682451-1.72200370528405i | -3.04888522274616-5.81622727626172i | 2.25829250057637-1.3807861649898i | 0.776069559021604-0.416875999047219i | 0.000368713572502247-1.64291120898837i | -0.0307066061944471-0.050246360899365i | 0.00068301606957592-0.000546785919267118i | 0.000714285714285714-0.000724282227224016i | 0.005-0.000361043716298031i | 27.3866 | 55.97 | -55.97 | 152.6134 | -27.3866 | 890.5435 | -55.97
5616712.5928 | 893927.5731 | -0.00139824954603102+0.000728067830026924i | 1.38593064812915-1.72063584836618i | -3.04445643584321-5.78366751544999i | 2.25444842949667-1.38268819428514i | 0.774748531498852-0.417747823979042i | 0.000365694941046697-1.63668960267178i | -0.0306325443226513-0.0499708661321295i | 0.000682584289252191-0.000544797867218755i | 0.000714285714285714-0.00072154037380356i | 0.005-0.000359676943911169i | 27.506 | 56.0464 | -56.0464 | 152.494 | -27.506 | 893.9276 | -56.0464
5638056.1006 | 897324.4978 | -0.00138448759129507+0.000724571464411257i | 1.37961160025573-1.71924577196247i | -3.03999376264913-5.75123074733828i | 2.25058830193092-1.38458570037941i | 0.773421986112479-0.418617268528554i | 0.000362702499362199-1.63049157296495i | -0.0305585031038655-0.0496963833838621i | 0.000682155545546327-0.000542816457789026i | 0.000714285714285714-0.000718808899983622i | 0.005-0.000358315345597897i | 27.6253 | 56.1229 | -56.1229 | 152.3747 | -27.6253 | 897.3245 | -56.1229
5659480.7138 | 900734.3309 | -0.00137084587495815+0.000721073213839377i | 1.37330245211247-1.71783356544556i | -3.03549731869578-5.71891670615055i | 2.24671212882182-1.38647855781861i | 0.772089926622977-0.419484292709874i | 0.00035973600126409-1.62431703035568i | -0.0304844810640107-0.0494229105150719i | 0.000681729818741798-0.000540841675053912i | 0.000714285714285714-0.000716087766471036i | 0.005-0.000356958901771167i | 27.7446 | 56.1994 | -56.1994 | 152.2554 | -27.7446 | 900.7343 | -56.1994
5680986.7405 | 904157.1214 | -0.0013573234930022+0.000717573376566695i | 1.36700336154135-1.71639931954649i | -3.0309672203973-5.68672512827636i | 2.24281992213033-1.38836664087388i | 0.770752357140766-0.420348856430845i | 0.000356795203099193-1.61816588567339i | -0.0304104767532873-0.0491504454034556i | 0.000681307089226212-0.00053887350305899i | 0.000714285714285714-0.000713376934121373i | 0.005-0.000355607592918078i | 27.864 | 56.276 | -56.276 | 152.136 | -27.864 | 904.1571 | -56.276
5702574.4902 | 907592.9185 | -0.00134391954689589+0.000714072246433962i | 1.36071448530372-1.71494312633979i | -3.0264035850655-5.65465575224602i | 2.23891169484298-1.39024982355091i | 0.769409282128702-0.421210919496275i | 0.000353879863717736-1.61203805008776i | -0.0303364887461726-0.0488789859437305i | 0.000680887337491124-0.000536911925820359i | 0.000714285714285714-0.000710676363938405i | 0.005-0.0003542613995996i | 27.9833 | 56.3526 | -56.3526 | 152.0167 | -27.9833 | 907.5929 | -56.3526
5724244.2732 | 911041.7715 | -0.00133063314357427+0.000710570112911579i | 1.35443597906616-1.71346507922852i | -3.021806530925-5.62270831870566i | 2.23498746097899-1.39212797959927i | 0.768060706404547-0.422070441611226i | 0.000350989744445642-1.60593343510746i | -0.0302625156414146-0.0486085300474687i | 0.00068047054413184-0.000534956927325529i | 0.000714285714285714-0.000707986017073526i | 0.005-0.000352920302450289i | 28.1026 | 56.4292 | -56.4292 | 151.8974 | -28.1026 | 911.0418 | -56.4292
5745996.4015 | 914503.7303 | -0.00131746339541841+0.000707067261143448i | 1.34816799738665-1.71196527292897i | -3.01717617712801-5.59088257039216i | 2.23104723559752-1.39400098252206i | 0.766706635143418-0.422927382384347i | 0.000348124609057091-1.59985195257878i | -0.0301885560620275-0.0483390756429296i | 0.000680056689847211-0.000533008491534299i | 0.000714285714285714-0.000705305854825189i | 0.005-0.000351584282178012i | 28.2219 | 56.506 | -56.506 | 151.7781 | -28.2219 | 914.5037 | -56.506
5767831.1878 | 917978.8445 | -0.00130440942023483+0.00070356397199074i | 1.34191069370082-1.71044380345528i | -3.01251264376917-5.55917825210801i | 2.22709103480453-1.39586870558557i | 0.765347073880196-0.42378170133126i | 0.000345284223747441-1.5937935146844i | -0.0301146086552868-0.0480706206748892i | 0.000679645755439424-0.000531066602379651i | 0.000714285714285714-0.000702635838638364i | 0.005-0.00035025331956367i | 28.3413 | 56.5827 | -56.5827 | 151.6587 | -28.3413 | 917.9788 | -56.5827
5789748.9463 | 921467.1641 | -0.00129147034123506+0.000700060522075263i | 1.33566422030863-1.70890076810395i | -3.00781605190006-5.52759511069607i | 2.2231188757599-1.39773102182922i | 0.763982028511917-0.424633357877986i | 0.000342468357106418-1.58775803394203i | -0.0300406720927238-0.0478031631044719i | 0.000679237721813794-0.00052913124376861i | 0.000714285714285714-0.000699975930103969i | 0.005-0.000348927395460919i | 28.4606 | 56.6595 | -56.6595 | 151.5394 | -28.4606 | 921.4672 | -56.6595
5811749.9923 | 924968.7393 | -0.00127864528701491+0.000696557183822438i | 1.32942872836123-1.7073362654381i | -3.00308652354305-5.49613289501381i | 2.2191307766841-1.39958780407542i | 0.76261150530011-0.425482311364421i | 0.000339676780091646-1.58174542320312i | -0.0299667450701171-0.0475367009089746i | 0.000678832569978534-0.000527202399583116i | 0.000714285714285714-0.000697326090958328i | 0.005-0.000347606490795894i | 28.5799 | 56.7364 | -56.7364 | 151.4201 | -28.5799 | 924.9687 | -56.7364
5833834.6423 | 928483.6205 | -0.00126593339153389+0.000693054225504202i | 1.32320436784798-1.70575039527161i | -2.99832418170579-5.46479135590817i | 2.21512675686504-1.40143892493978i | 0.761235510873128-0.42632852104786i | 0.000336909266002467-1.57575559565162i | -0.0298928263074888-0.0472712320816967i | 0.000678430281044538-0.000525280053680874i | 0.000714285714285714-0.000694686283082613i | 0.005-0.00034629058656694i | 28.6992 | 56.8133 | -56.8133 | 151.3008 | -28.6992 | 928.4836 | -56.8133
5856003.2139 | 932011.8583 | -0.00125333379409443+0.000689551911281443i | 1.31699128758389-1.70414325865319i | -2.9935291503947-5.4335702461895i | 2.21110683666467-1.40328425684138i | 0.759854052228418-0.427171946106566i | 0.000334165590454066-1.56978846480264i | -0.0298189145490957-0.0470067546317628i | 0.000678030836225149-0.000523364189896203i | 0.000714285714285714-0.000692056468502306i | 0.005-0.000344979663844331i | 28.8185 | 56.8902 | -56.8902 | 151.1815 | -28.8185 | 932.0119 | -56.8902
5878256.0261 | 935553.5033 | -0.00124084563932102+0.000686050501246136i | 1.31078963519715-1.70251495785015i | -2.98870155462845-5.40246932060585i | 2.20707103752551-1.40512367201309i | 0.758467136734774-0.428012545643382i | 0.000331445531351882-1.5638439445012i | -0.0297450085634214-0.0467432665839468i | 0.00067763421683592-0.00052145479204087i | 0.000714285714285714-0.000689436609386637i | 0.005-0.000343673703770005i | 28.9377 | 56.9673 | -56.9673 | 151.0623 | -28.9377 | 935.5535 | -56.9673
5900593.399 | 939108.6066 | -0.00122846807713948+0.000682550251463311i | 1.30459955711709-1.70086559633221i | -2.98384152045139-5.37148833581708i | 2.20301938197711-1.40695704251213i | 0.757074772134549-0.428850278689393i | 0.000328748868866339-1.55792194892094i | -0.0296711071431676-0.0464807659784941i | 0.00067724040429438-0.000519551843904929i | 0.000714285714285714-0.000686826668048056i | 0.005-0.000342372687557288i | 29.057 | 57.0443 | -57.0443 | 150.943 | -29.057 | 939.1086 | -57.0443
5923015.6539 | 942677.2193 | -0.00121620026275582+0.000679051414012576i | 1.29842119856218-1.699195278755i | -2.97894917494651-5.34062705036862i | 2.19895189364236-1.40878424023074i | 0.755676966545829-0.429685104207631i | 0.000326075385407848-1.55202239256287i | -0.0295972091052458-0.0462192508709426i | 0.000676849380119785-0.000517655329257526i | 0.000714285714285714-0.000684226606941674i | 0.005-0.000341076596490624i | 29.1763 | 57.1214 | -57.1214 | 150.8237 | -29.1763 | 942.6772 | -57.1214
5945523.1134 | 946259.3928 | -0.00120404135663552+0.000675554237029512i | 1.29225470352853-1.69750411094364i | -2.97402464624823-5.30988522466545i | 2.19486859724374-1.41060513690697i | 0.754273728464569-0.430516981096828i | 0.000323424865602085-1.54614519025408i | -0.0295233132907675-0.0459587193319423i | 0.00067646112593287-0.000515765231847742i | 0.000714285714285714-0.00068163638866475i | 0.005-0.000339785411925307i | 29.2956 | 57.1986 | -57.1986 | 150.7044 | -29.2956 | 946.2594 | -57.1986
5968116.1012 | 949855.1785 | -0.00119199052448226+0.000672058964746574i | 1.28610021477844-1.69579219987596i | -2.96906806355497-5.27926262094563i | 2.19076951860938-1.41241960413557i | 0.752865066766692-0.431345868195207i | 0.000320797096265592-1.54029025714651i | -0.0294494185650329-0.0456991694470727i | 0.00067607562345559-0.000513881535405364i | 0.000714285714285714-0.000679055975956117i | 0.005-0.000338499115287215i | 29.4148 | 57.2758 | -57.2758 | 150.5852 | -29.4148 | 949.8552 | -57.2758
5990794.9424 | 953464.6281 | -0.00118004693721699+0.000668565837533893i | 1.27995787382937-1.69405965366583i | -2.96407955714139-5.24875900325406i | 2.18665468467908-1.41422751337907i | 0.751450990710146-0.432171724284324i | 0.000318191866381624-1.53445750871569i | -0.0293755238175206-0.0454405993166609i | 0.000675692854510872-0.000512004223641708i | 0.000714285714285714-0.000676485331695674i | 0.005-0.00033721768807254i | 29.5341 | 57.353 | -57.353 | 150.4659 | -29.5341 | 953.4646 | -57.353
6013559.9632 | 957087.7937 | -0.00116820977095664+0.000665075091939627i | 1.27382782094305-1.69230658154615i | -2.95905925837045-5.21837413741554i | 2.18252412351016-1.41602873597893i | 0.75003150993693-0.432994508092954i | 0.000315608967076283-1.52864686075945i | -0.0293016279618746-0.0451830070555943i | 0.000675312801022337-0.000510133280250397i | 0.000714285714285714-0.000673924418903838i | 0.005-0.000335941111847519i | 29.6534 | 57.4303 | -57.4303 | 150.3466 | -29.6534 | 957.0878 | -57.4303
6036411.4911 | 960724.7273 | -0.00115647820699309+0.000661586960730168i | 1.26771019511495-1.69053309385199i | -2.95400729970516-5.18810779100864i | 2.17837786428329-1.41782314316689i | 0.748606634475058-0.433814178301015i | 0.000313048191594944-1.52285822939674i | -0.0292277299358928-0.0449263907931389i | 0.000674935445014049-0.000508268688908149i | 0.000714285714285714-0.000671373200741023i | 0.005-0.000334669368248177i | 29.7726 | 57.5077 | -57.5077 | 150.2274 | -29.7726 | 960.7247 | -57.5077
6059349.8547 | 964375.4813 | -0.00114485143177177+0.000658101672929895i | 1.26160513406397-1.68873930200334i | -2.9489238147201-5.15795973333842i | 2.17421593730797-1.41961060607633i | 0.74717637474051-0.434630693543541i | 0.000310509335278926-1.51709153106635i | -0.0291538287015118-0.0446707486727476i | 0.000674560768610227-0.000506410433275544i | 0.000714285714285714-0.000668831640507096i | 0.005-0.000333402438980052i | 29.8918 | 57.5851 | -57.5851 | 150.1082 | -29.8918 | 964.3755 | -57.5851
6082375.3842 | 968040.1081 | -0.00113332863687044+0.000654619453860789i | 1.25551277422237-1.68692531848802i | -2.94380893811259-5.12792973540985i | 2.17003837402822-1.42139099575391i | 0.74574074153911-0.435444012414694i | 0.000307992195542444-1.51134668252567i | -0.0290799232447936-0.044416078851875i | 0.000674188754034985-0.000504558496997797i | 0.000714285714285714-0.000666299701640862i | 0.005-0.000332140305817944i | 30.0111 | 57.6625 | -57.6625 | 149.9889 | -30.0111 | 968.0401 | -57.6625
6105488.4106 | 971718.6605 | -0.00112190901897783+0.000651140525181632i | 1.24943325072605-1.68509125684426i | -2.93866280571383-5.09801756990067i | 2.16584520702782-1.4231641831712i | 0.744299746068383-0.436254093471825i | 0.000305496571849839-1.50562360084949i | -0.0290060125759096-0.0441623795017861i | 0.000673819383612037-0.000502712863705505i | 0.000714285714285714-0.000663777347719527i | 0.005-0.000330882950605642i | 30.1303 | 57.74 | -57.74 | 149.8697 | -30.1303 | 971.7187 | -57.74
6128689.2666 | 975411.1915 | -0.00111059177987227+0.000647665104927021i | 1.243366697405-1.68323723164344i | -2.93348555449934-5.06822301113441i | 2.16163647003561-1.42493003923648i | 0.742853399919359-0.437060895239563i | 0.000303022265693043-1.49992220342877i | -0.0289320957291244-0.0439096488073658i | 0.000673452639764425-0.000500873517015412i | 0.000714285714285714-0.000661264542458186i | 0.005-0.000329630355255671i | 30.2495 | 57.8176 | -57.8176 | 149.7505 | -30.2495 | 975.4112 | -57.8176
6151978.2858 | 979117.754 | -0.00109937612640021+0.000644193407546014i | 1.23731324677409-1.68136335847249i | -2.92827732259963-5.03854583505297i | 2.15741219793062-1.42668843480671i | 0.741401715078325-0.437864376213964i | 0.000300569080569328-1.49424240796938i | -0.0288581717627779-0.0436578849669259i | 0.000673088505014227-0.000499040440531142i | 0.000714285714285714-0.000658761249709291i | 0.005-0.000328382501749025i | 30.3687 | 57.8952 | -57.8952 | 149.6313 | -30.3687 | 979.1178 | -57.8952
6175355.8033 | 982838.4014 | -0.00108826127045481+0.00064072564394051i | 1.2312730300241-1.6794697539164i | -2.92303824931018-5.00898581918959i | 2.15317242674702-1.42843924069951i | 0.739944703928542-0.438664494866685i | 0.000298136821959304-1.48858413249095i | -0.0287842397592675-0.0434070861920128i | 0.000672726961982264-0.000497213617843927i | 0.000714285714285714-0.000656267433462133i | 0.005-0.000327139372134912i | 30.4879 | 57.9728 | -57.9728 | 149.5121 | -30.4879 | 982.8384 | -57.9728
6198822.1554 | 986573.1874 | -0.00107724642895436+0.00063726202150338i | 1.22524617701301-1.67755653554054i | -2.91776847510142-4.97954274264122i | 2.14891719367898-1.43018232770539i | 0.73848237925191-0.439461209649211i | 0.000295725297305165-1.48294729532561i | -0.0287102988250285-0.0431572507072115i | 0.000672367993387812-0.000495393032533354i | 0.000714285714285714-0.000653783057842335i | 0.005-0.000325900948530496i | 30.6071 | 58.0505 | -58.0505 | 149.3929 | -30.6071 | 986.5732 | -58.0505
6222377.6795 | 990322.1655 | -0.00106633082382076+0.000633802744156225i | 1.21923281625759-1.67562382187298i | -2.91246814162818-4.95021638604111i | 2.14464653708539-1.4319175666i | 0.737014754230581-0.440254478997111i | 0.000293334315989182-1.4773318151168i | -0.0286363480905133-0.0429083767499507i | 0.000672011582048294-0.000493578668168059i | 0.000714285714285714-0.000651308087111311i | 0.005-0.000324667213120638i | 30.7263 | 58.1283 | -58.1283 | 149.2737 | -30.7263 | 990.3222 | -58.1283
6246022.7147 | 994085.3897 | -0.00105551368195794+0.00063034801238694i | 1.21323307492524-1.67367173238669i | -2.90713739173909-4.92100653153118i | 2.14036049649436-1.43364482815649i | 0.735541842448527-0.44104426133434i | 0.000290963689312463-1.47173761081808i | -0.0285623867101695-0.0426604625703046i | 0.000671657710878988-0.000491770508306459i | 0.000714285714285714-0.000648842485665779i | 0.005-0.000323438148157639i | 30.8455 | 58.2061 | -58.2061 | 149.1545 | -30.8455 | 994.0854 | -58.2061
6269757.601 | 997862.9142 | -0.00104479423523018+0.000626898023286905i | 1.20724707882609-1.67170038748169i | -2.90177636948545-4.89191296273436i | 2.13605911260773-1.43536398315808i | 0.734063657893059-0.441830515077581i | 0.000288613230473942-1.4661646016919i | -0.0284884138624169-0.0424135064307954i | 0.000671306362892715-0.000489968536497447i | 0.000714285714285714-0.000646386218037239i | 0.005-0.000322213735960987i | 30.9646 | 58.2839 | -58.2839 | 149.0354 | -30.9646 | 997.8629 | -58.2839
6293582.6799 | 1001654.7933 | -0.00103417172044054+0.000623452970588003i | 1.20127495240541-1.6697099084672i | -2.8963852201302-4.86293546472689i | 2.13174242730526-1.43707490241067i | 0.732580214956296-0.442613198640623i | 0.000286282754549609-1.46061270730847i | -0.0284144287496254-0.0421675066061945i | 0.000670957521199534-0.000488172736281084i | 0.000714285714285714-0.000643939248891451i | 0.005-0.000320993958917102i | 31.0838 | 58.3618 | -58.3618 | 148.9162 | -31.0838 | 1001.6548 | -58.3618
6317498.2941 | 1005461.0815 | -0.00102364537930902+0.000620013044699175i | 1.19531681873623-1.66770041754358i | -2.89096409015602-4.83407382401024i | 2.12741048364876-1.43877745675552i | 0.731091528436574-0.443392270438771i | 0.000283972078471996-1.45508184754451i | -0.0283404305980865-0.0419224613833197i | 0.000670611169006428-0.000486383091189296i | 0.000714285714285714-0.000641501543027943i | 0.005-0.000319778799479081i | 31.2029 | 58.4398 | -58.4398 | 148.7971 | -31.2029 | 1005.4611 | -58.4398
6341504.7876 | 1009281.8336 | -0.001013214458451+0.000616578432742914i | 1.18937279951229-1.66567203778445i | -2.8855131272737-4.80532782848349i | 2.12306332588612-1.44047151708217i | 0.729597613539814-0.444167688893308i | 0.00028168102100988-1.44957194258211i | -0.0282664186579897-0.0416783690608365i | 0.000670267289616997-0.000484599584746554i | 0.000714285714285714-0.000639073065379502i | 0.005-0.000318568240166449i | 31.3221 | 58.5178 | -58.5178 | 148.6779 | -31.3221 | 1009.2818 | -58.5178
6365602.5058 | 1013117.1046 | -0.00100287820935534+0.000613149318591242i | 1.18344301504124-1.66362489311854i | -2.88003248042974-4.77669726741495i | 2.11870099945503-1.44215695434131i | 0.728098485880832-0.444939412435976i | 0.000279409402748219-1.44408291290752i | -0.0281923922033925-0.0414352279490526i | 0.00066992586643113-0.000482822200470542i | 0.000714285714285714-0.000636653781011658i | 0.005-0.000317362263564902i | 31.4412 | 58.5958 | -58.5958 | 148.5588 | -31.4412 | 1013.1171 | -58.5958
6389791.7953 | 1016966.9496 | -0.000992635888362665+0.000609725882901608i | 1.17752758423806-1.66155910831166i | -2.87452229981406-4.74818193141438i | 2.1143235509867-1.44383363955789i | 0.726594161484592-0.445707399513509i | 0.000277157046068352-1.43861467931002i | -0.0281183505321928-0.0411930363697163i | 0.000669586882944689-0.000481050921872826i | 0.000714285714285714-0.000634243655122195i | 0.005-0.000316160852326063i | 31.5603 | 58.6739 | -58.6739 | 148.4397 | -31.5603 | 1016.9669 | -58.6739
6414073.0042 | 1020831.424 | -0.000982486756643581+0.000606308303152355i | 1.17162662461889-1.65947480894855i | -2.8689827368671-4.71978161240462i | 2.10993102830931-1.44550144384424i | 0.72508465678741-0.446471608592185i | 0.000274923775128381-1.43316716288072i | -0.0280442929660975-0.0409517926558099i | 0.000669250322749192-0.000479285732459516i | 0.000714285714285714-0.000631842653040638i | 0.005-0.000314963989167228i | 31.6794 | 58.7521 | -58.7521 | 148.3206 | -31.6794 | 1020.8314 | -58.7521
6438446.4816 | 1024710.5834 | -0.000972430080176754+0.000602896753678006i | 1.1657402522949-1.65737212141471i | -2.86341394428679-4.69149610359349i | 2.10552348045139-1.44716023841335i | 0.723569988638097-0.447231998162432i | 0.000272709415843812-1.42774028501141i | -0.0279702188505913-0.0407114951513457i | 0.000668916169531475-0.000477526615731919i | 0.000714285714285714-0.000629450740227775i | 0.005-0.000313771656871118i | 31.7985 | 58.8303 | -58.8303 | 148.2015 | -31.7985 | 1024.7106 | -58.8303
6462912.5782 | 1028604.4836 | -0.000962465129727126+0.000599491405704156i | 1.15986858196671-1.65525117287824i | -2.85781607603502-4.66332519944537i | 2.10110095764499-1.44880989459222i | 0.722050174299049-0.447988526743444i | 0.000270513795868406-1.42233396739338i | -0.0278961275549026-0.0404721422111575i | 0.000668584407073373-0.000475773555187171i | 0.000714285714285714-0.000627067882275128i | 0.005-0.000312583838285632i | 31.9176 | 58.9085 | -58.9085 | 148.0824 | -31.9176 | 1028.6045 | -58.9085
6487471.646 | 1032513.1806 | -0.000952591180823981+0.000596092427382223i | 1.1540117269188-1.65311209127163i | -2.852189287344-4.63526869565288i | 2.09666351132858-1.45045028383526i | 0.720525231447281-0.448741152887857i | 0.000268336744575256-1.41694813201631i | -0.0278220184719688-0.0402337322006931i | 0.000668255019251388-0.000474026534318892i | 0.000714285714285714-0.000624694044904491i | 0.005-0.000311400516323603i | 32.0366 | 58.9868 | -58.9868 | 147.9634 | -32.0366 | 1032.5132 | -58.9868
6512124.0383 | 1036436.7307 | -0.000942807513739077+0.000592699983823778i | 1.14816979901443-1.6509550052735i | -2.8465337347222-4.60732638910845i | 2.09221119415003-1.45208127773793i | 0.718995178175398-0.449489835186432i | 0.000266178093038075-1.41158270116707i | -0.0277478910184007-0.0399962634958064i | 0.00066792799003635-0.000472285536617804i | 0.000714285714285714-0.000622329193967415i | 0.005-0.000310221673962544i | 32.1557 | 59.0652 | -59.0652 | 147.8443 | -32.1557 | 1036.4367 | -59.0652
6536870.1096 | 1040375.1903 | -0.000933113413464714+0.000589314237134733i | 1.14234290869065-1.64878004429042i | -2.84084957596009-4.57949807787586i | 2.08774405996919-1.45370274805034i | 0.717460032992511-0.450234532272788i | 0.000264037674012705-1.40623759742861i | -0.0276737446344451-0.039759734482547i | 0.000667603303493085-0.000470550545572356i | 0.000714285714285714-0.000619973295444724i | 0.005-0.000309047294244416i | 32.2747 | 59.1436 | -59.1436 | 147.7253 | -32.2747 | 1040.3752 | -59.1436
6561710.216 | 1044328.616 | -0.00092350816969182+0.00058593534644911i | 1.13653116495367-1.64658733843861i | -2.83513697013528-4.5517835611618i | 2.08326216386041-1.45531456669093i | 0.715919814825095-0.450975202828156i | 0.000261915321918844-1.40091274367882i | -0.0275995787839437-0.0395241435569504i | 0.000667280943780076-0.000468821544669341i | 0.000714285714285714-0.000617626315446032i | 0.005-0.000307877360275369i | 32.3938 | 59.222 | -59.222 | 147.6062 | -32.3938 | 1044.3286 | -59.222
6586644.7148 | 1048297.0648 | -0.000913991076787939+0.000582563467962632i | 1.13073467537447-1.64437701852572i | -2.82939607761757-4.52418263928698i | 2.07876556211481-1.45691660576034i | 0.714374543017781-0.45171180558617i | 0.000259810872821963-1.39560806308936i | -0.0275253929542936-0.0392894891248249i | 0.000666960895149122-0.000467098517394509i | 0.000714285714285714-0.000615288220209235i | 0.005-0.000306711855225513i | 32.5128 | 59.3005 | -59.3005 | 147.4872 | -32.5128 | 1048.2971 | -59.3005
6611673.9648 | 1052280.5936 | -0.000904561433775319+0.000579198754966015i | 1.12495354608464-1.64214921603252i | -2.82362706007382-4.49669511365788i | 2.07425431224246-1.45850873755533i | 0.712824237334095-0.452444299337676i | 0.000257724164415466-1.39032347912458i | -0.0274511866564053-0.0390557696015412i | 0.000666643141944997-0.000465381447233162i | 0.000714285714285714-0.000612958976100054i | 0.005-0.000305550762328664i | 32.6318 | 59.3791 | -59.3791 | 147.3682 | -32.6318 | 1052.2806 | -59.3791
6636798.3258 | 1056279.2599 | -0.000895218544308923+0.000575841357877938i | 1.11918788177259-1.63990406309475i | -2.81783008047201-4.46932078673782i | 2.06972847297434-1.4600908345827i | 0.711268917957124-0.453172642935588i | 0.000255655036003014-1.38505891554035i | -0.0273769594246569-0.0388229834118185i | 0.000666327668605096-0.00046367031767074i | 0.000714285714285714-0.00061063854961153i | 0.005-0.000304394064882112i | 32.7508 | 59.4577 | -59.4577 | 147.2492 | -32.7508 | 1056.2793 | -59.4577
6662018.1595 | 1060293.121 | -0.000885961716654445+0.000572491424277795i | 1.1134377856799-1.63764169248476i | -2.81200530308538-4.44205946201839i | 2.06518810426409-1.4616627695734i | 0.709708605490136-0.453896795299749i | 0.00025360332848109-1.37981429638295i | -0.0273027108168493-0.0385911289895101i | 0.000666014459659107-0.000461965112193445i | 0.000714285714285714-0.00060832690736355i | 0.005-0.000303241746246376i | 32.8698 | 59.5363 | -59.5363 | 147.1302 | -32.8698 | 1060.2931 | -59.5363
6687333.8285 | 1064322.2349 | -0.000876790263666293+0.000569149098938165i | 1.10770335959797-1.63536223759337i | -2.80615289349623-4.41491094399069i | 2.06063326728964-1.46322441549672i | 0.708143320957118-0.45461671542184i | 0.000251568884321744-1.37458954598797i | -0.0272284404141597-0.0383602047773904i | 0.000665703499728643-0.000460265814288779i | 0.000714285714285714-0.000606024016102359i | 0.005-0.000302093789844965i | 32.9887 | 59.615 | -59.615 | 147.0113 | -32.9887 | 1064.3222 | -59.615
6712745.697 | 1068366.6594 | -0.00086770350276559+0.000565814523856929i | 1.101984703865-1.6330658324116i | -2.80027301859904-4.38787503811644i | 2.05606402445454-1.46477564557439i | 0.706573085803266-0.455332362370298i | 0.000249551547555533-1.36938458897917i | -0.02715414782109-0.0381302092269371i | 0.000665394773526895-0.000458572407446139i | 0.000714285714285714-0.000603729842700102i | 0.005-0.000300950179164141i | 33.1077 | 59.6938 | -59.6938 | 146.8923 | -33.1077 | 1068.3667 | -59.6938
6738254.1307 | 1072426.4527 | -0.000858700755918201+0.000562487838289227i | 1.09628191736312-1.6307526115125i | -2.79436584660368-4.36095155079946i | 2.0514804393893-1.466316333295i | 0.704997921895398-0.456043695295273i | 0.000247551163754676-1.36419935026739i | -0.0270798326654184-0.0379011407981179i | 0.000665088265858289-0.000456884875157377i | 0.000714285714285714-0.000601444354154313i | 0.005-0.000299810897752681i | 33.2266 | 59.7726 | -59.7726 | 146.7734 | -33.2266 | 1072.4265 | -59.7726
6763859.4964 | 1076501.6732 | -0.000849781349612668+0.00055916917877909i | 1.09059509751585-1.62842271003295i | -2.78843154703805-4.3341402893566i | 2.04688257695233-1.46784635242832i | 0.703417851522317-0.456750673433597i | 0.000245567580016387-1.35903375504943i | -0.0270054945981453-0.0376729979591719i | 0.000664783961618122-0.000455203200917379i | 0.000714285714285714-0.000599167517587481i | 0.005-0.000298675929221638i | 33.3455 | 59.8514 | -59.8514 | 146.6545 | -33.3455 | 1076.5017 | -59.8514
6789562.1625 | 1080592.3796 | -0.000840944614838223+0.000555858679190752i | 1.08492434028582-1.62607626365557i | -2.78247029075023-4.30744106198893i | 2.04227050323075-1.46936557703965i | 0.701832897395088-0.457453256113785i | 0.000243600644946409-1.35388772880696i | -0.026931133293438-0.0374457791863921i | 0.00066448184579221-0.000453527368224598i | 0.000714285714285714-0.000596899300246544i | 0.005-0.000297545257244111i | 33.4644 | 59.9304 | -59.9304 | 146.5356 | -33.4644 | 1080.5924 | -59.9304
6815362.4987 | 1084698.6306 | -0.000832189887062781+0.000552556470739806i | 1.07926974017265-1.62371340859054i | -2.77648224991087-4.28085367775321i | 2.03764428554115-1.4708738815045i | 0.700243082647266-0.458151402761052i | 0.000241650208642733-1.34876119730545i | -0.0268567484485777-0.0372194829639099i | 0.000664181903456527-0.000451857360581605i | 0.000714285714285714-0.000594639669502436i | 0.005-0.000296418865555002i | 33.5833 | 60.0093 | -60.0093 | 146.4167 | -33.5833 | 1084.6986 | -60.0093
6841260.8762 | 1088820.4854 | -0.000823516506210896+0.000549262682023961i | 1.07363139021125-1.62133428155757i | -2.77046759801447-4.25437794653258i | 2.03300399242992-1.47237114052297i | 0.698648430835052-0.458845072902359i | 0.000239716122679499-1.34365408659301i | -0.0267823397838969-0.036994107783473i | 0.000663884119776849-0.000450193161495641i | 0.000714285714285714-0.000592388592849607i | 0.005-0.000295296737950789i | 33.7022 | 60.0883 | -60.0883 | 146.2978 | -33.7022 | 1088.8205 | -60.0883
6867257.6675 | 1092958.0033 | -0.000814923816641782+0.000545977439053607i | 1.06800938197023-1.61893901976785i | -2.76442650988084-4.22801367900805i | 2.02834969367361-1.47385722913447i | 0.697048965937373-0.45953422617147i | 0.000237798240091091-1.33856632299935i | -0.0267079070427222-0.0367696521442293i | 0.000663588480008389-0.000448534754479138i | 0.000714285714285714-0.000590146037905565i | 0.005-0.000294178858289289i | 33.821 | 60.1674 | -60.1674 | 146.179 | -33.821 | 1092.958 | -60.1674
6893353.2466 | 1097111.2437 | -0.000806411167127294+0.000542700865282148i | 1.06240380555058-1.61652776090608i | -2.75835916165616-4.20176068662957i | 2.02368146027888-1.47533202273238i | 0.695444712355904-0.460218822314035i | 0.000235896415356421-1.33349783313472i | -0.0266334499913123-0.0365461145525063i | 0.000663294969495442-0.00044688212305026i | 0.000714285714285714-0.000587911972410408i | 0.005-0.000293065210489429i | 33.9399 | 60.2465 | -60.2465 | 146.0601 | -33.9399 | 1097.1112 | -60.2465
6919547.989 | 1101280.2664 | -0.000797977910829903+0.000539433081635916i | 1.05681474958464-1.61410064311245i | -2.75226573081345-4.17561878158719i | 2.01899936448245-1.47679539707878i | 0.693835694915021-0.46089882119269i | 0.000234010504383372-1.32844854388878i | -0.0265589684187932-0.0363234935215914i | 0.000663003573671007-0.0004452352507334i | 0.000714285714285714-0.000585686364226345i | 0.005-0.000291955778531012i | 34.0587 | 60.3257 | -60.3257 | 145.9413 | -34.0587 | 1101.2803 | -60.3257
6945842.2713 | 1105465.1314 | -0.000789623405280717+0.000536174206544001i | 1.05124230123535-1.61165780496484i | -2.74614639615287-4.149587776782i | 2.01430347975063-1.47824722831919i | 0.692221938861672-0.46157418279217i | 0.000232140364493438-1.32341838242953i | -0.0264844621370914-0.0361017875715095i | 0.000662714278056441-0.000443594121059733i | 0.000714285714285714-0.000583469181337262i | 0.005-0.000290850546454485i | 34.1775 | 60.4049 | -60.4049 | 145.8225 | -34.1775 | 1105.4651 | -60.4049
6972236.472 | 1109665.8989 | -0.000781347012357548+0.000532924355967714i | 1.04568654619567-1.60919938546093i | -2.74000133780181-4.12366748579777i | 2.0095938807789-1.47968739299748i | 0.690603469865196-0.462244867224448i | 0.000230285854406537-1.3184072762023i | -0.0264099309808693-0.0358809952288059i | 0.000662427068261075-0.00044195871756769i | 0.000714285714285714-0.000581260391848242i | 0.005-0.000289749498360714i | 34.2963 | 60.4841 | -60.4841 | 145.7037 | -34.2963 | 1109.6659 | -60.4841
6998730.9706 | 1113882.6293 | -0.000773148098262831+0.000529683643429781i | 1.0401475686882-1.60672552400043i | -2.7338307372142-4.0978577228717i | 2.00487064349107-1.48111576807069i | 0.688980314017056-0.462910834733877i | 0.000228446834225989-1.31341515292859i | -0.0263353748074523-0.0356611150263215i | 0.000662141929981859-0.000440329023803476i | 0.000714285714285714-0.000579059963985096i | 0.005-0.000288652618410753i | 34.415 | 60.5635 | -60.5635 | 145.585 | -34.415 | 1113.8826 | -60.5635
7025326.1482 | 1118115.3833 | -0.000765026033501752+0.000526452180043304i | 1.03462545146521-1.60423636036733i | -2.72763477716994-4.07215830286595i | 2.00013384503832-1.48253223092394i | 0.687352497830508-0.463572045702358i | 0.000226623165423687-1.3084419406051i | -0.0262607934967583-0.0354421455029737i | 0.000661858849002982-0.000438705023321562i | 0.000714285714285714-0.000576867866093941i | 0.005-0.000287559890825615i | 34.5338 | 60.6428 | -60.6428 | 145.4662 | -34.5338 | 1118.1154 | -60.6428
7052022.3876 | 1122364.2218 | -0.000756980192860272+0.000523230074540468i | 1.02912027580877-1.6017320347123i | -2.72141364177363-4.04656904123872i | 1.99538356379806-1.48393665938541i | 0.685720048240204-0.464228460654511i | 0.00022481471082541-1.3034875675026i | -0.0261861869512237-0.035224085203533i | 0.000661577811195517-0.000437086699685181i | 0.000714285714285714-0.000574684066640706i | 0.005-0.000286471299886049i | 34.6525 | 60.7222 | -60.7222 | 145.3475 | -34.6525 | 1122.3642 | -60.7222
7078820.0727 | 1126629.2058 | -0.000749009955383197+0.000520017433300982i | 1.02363212153113-1.59921268753508i | -2.7151675164533-4.02108975401574i | 1.99061987937253-1.48532893174135i | 0.684082992601703-0.464880040262863i | 0.000223021334596333-1.29855196216494i | -0.0261115550957282-0.0350069326784028i | 0.000661298802517031-0.000435474036466797i | 0.000714285714285714-0.000572508534210703i | 0.005-0.000285386829932306i | 34.7712 | 60.8017 | -60.8017 | 145.2288 | -34.7712 | 1126.6292 | -60.8017
7105719.589 | 1130910.3968 | -0.000741114704352234+0.000516814360380188i | 1.01816106697541-1.59667845966693i | -2.70889658795822-3.99572025776124i | 1.98584287258714-1.48670892675101i | 0.682441358690938-0.465526745353051i | 0.00022124290222668-1.29363505340794i | -0.0260368978775149-0.0347906864833941i | 0.000661021809011232-0.000433867017248603i | 0.000714285714285714-0.000570341237508174i | 0.005-0.000284306465363923i | 34.8899 | 60.8812 | -60.8812 | 145.1101 | -34.8899 | 1130.9104 | -60.8812
7132721.3234 | 1135207.8563 | -0.000733293827264138+0.000513620957537053i | 1.01270718901643-1.59412949225328i | -2.70260104435706-3.97046036954969i | 1.98105262548881-1.48807652366184i | 0.680795174703583-0.466168536909025i | 0.000219479280517557-1.28873677031837i | -0.0259622152661126-0.0345753451795063i | 0.00066074681680758-0.000432265625622966i | 0.000714285714285714-0.000568182145355822i | 0.005-0.000283230190639493i | 35.0085 | 60.9608 | -60.9608 | 144.9915 | -35.0085 | 1135.2079 | -60.9608
7159825.6644 | 1139521.6462 | -0.000725546715808796+0.000510437324261761i | 1.00727056306181-1.59156592673626i | -2.69628107503507-3.94530990693703i | 1.97624922134378-1.48943160222441i | 0.679144469254364-0.466805376078267i | 0.000217730337566945-1.28385704225293i | -0.0258875072532517-0.0343609073327024i | 0.000660473812120928-0.000430669845192925i | 0.000714285714285714-0.000566031226694382i | 0.005-0.000282157990276443i | 35.1272 | 61.0404 | -61.0404 | 144.8728 | -35.1272 | 1139.5216 | -61.0404
7187033.0019 | 1143851.8284 | -0.000717872765847425+0.000507263557803146i | 1.00185126305335-1.58898790483753i | -2.6899368706914-3.92026868793228i | 1.97143274463551-1.49077404270762i | 0.67748927137629-0.467437224177016i | 0.000215995942755842-1.2789957988372i | -0.0258127738527813-0.0341473715136881i | 0.000660202781251132-0.000429079659572613i | 0.000714285714285714-0.00056388845058217i | 0.005-0.00028108984885081i | 35.2458 | 61.1201 | -61.1201 | 144.7542 | -35.2458 | 1143.8518 | -61.1201
7214343.7274 | 1148198.4654 | -0.00071027137739069+0.000504099753195826i | 0.996449361468561-1.58639556854102i | -2.68356862333565-3.89533653096885i | 1.96660328106215-1.49210372591378i | 0.675829610519809-0.468064042695497i | 0.000214275966734583-1.27415296996457i | -0.0257380151005817-0.0339347362976869i | 0.000659933710582694-0.000427495052387752i | 0.000714285714285714-0.000561753786194631i | 0.005-0.00028002575099702i | 35.3644 | 61.1999 | -61.1999 | 144.6356 | -35.3644 | 1148.1985 | -61.1999
7241758.2335 | 1152561.6195 | -0.000702741954576902+0.000500946003287063i | 0.991064929322424-1.58378906007586i | -2.6771765262843-3.87051325487628i | 1.96176091753387-1.49342053319373i | 0.674165516551888-0.468685793303162i | 0.000212570281409296-1.26932848579526i | -0.025663231054476-0.0337230002642185i | 0.000659666586584365-0.000425916007276057i | 0.000714285714285714-0.000559627202823901i | 0.005-0.000278965681407672i | 35.483 | 61.2796 | -61.2796 | 144.517 | -35.483 | 1152.5616 | -61.2796
7269276.9148 | 1156941.3537 | -0.000695283905650257+0.000497802398763428i | 0.985698036169388-1.58116852189932i | -2.67076077415684-3.845798678852i | 1.95690574217004-1.49472434646202i | 0.672497019755028-0.469302437853921i | 0.000210878759928533-1.26452227675528i | -0.0255884217941402-0.0335121619968771i | 0.000659401395808784-0.000424342507887703i | 0.000714285714285714-0.000557508669878361i | 0.005-0.000277909624833305i | 35.6015 | 61.3595 | -61.3595 | 144.3985 | -35.6015 | 1156.9414 | -61.3595
7296900.1671 | 1161337.7308 | -0.00068789664293908+0.00049466902817718i | 0.980348750105633-1.57853409667998i | -2.66432156287124-3.82119262243286i | 1.95203784429602-1.49601504821202i | 0.670824150826186-0.469913938391396i | 0.000209201276670038-1.2597342735354i | -0.0255135874210086-0.0333022200831063i | 0.000659138124892095-0.000422774537885764i | 0.000714285714285714-0.00055539815688221i | 0.005-0.000276857566082192i | 35.7201 | 61.4394 | -61.4394 | 144.2799 | -35.7201 | 1161.3377 | -61.4394
7324628.3877 | 1165750.8142 | -0.00068057958283411+0.000491545977972379i | 0.975017137771496-1.57588592728084i | -2.65785908963937-3.79669490546711i | 1.94715731443994-1.49729252153112i | 0.669146940875642-0.470520257154155i | 0.000207537707227678-1.25496440709014i | -0.0254387280581799-0.0330931731139789i | 0.000658876760553571-0.000421212080946632i | 0.000714285714285714-0.000553295633475006i | 0.005-0.000275809490020116i | 35.8386 | 61.5193 | -61.5193 | 144.1614 | -35.8386 | 1165.7508 | -61.5193
7352461.9756 | 1170180.6673 | -0.000673332145766782+0.000488433332510806i | 0.969703264354067-1.57322415674264i | -2.65137355296205-3.77230534808626i | 1.94226424432904-1.49855665011588i | 0.667465421425768-0.471121356580966i | 0.000205887928398513-1.25021260863677i | -0.0253638438503195-0.0328850196839728i | 0.000658617289595231-0.000419655120760438i | 0.000714285714285714-0.000551201069411243i | 0.005-0.00027476538157015i | 35.957 | 61.5993 | -61.5993 | 144.043 | -35.957 | 1170.1807 | -61.5993
7380401.3311 | 1174627.3538 | -0.000666153756187577+0.000485331174097528i | 0.964407193590114-1.57054892826719i | -2.64486515262332-3.74802377067698i | 1.93735872688601-1.49980731828719i | 0.665779624409743-0.471717199316036i | 0.000204251818170028-1.24547880965426i | -0.0252889349635594-0.0326777583907494i | 0.000658359698901469-0.000418103641031488i | 0.000714285714285714-0.000549114434559914i | 0.005-0.000273725225712442i | 36.0755 | 61.6793 | -61.6793 | 143.9245 | -36.0755 | 1174.6274 | -61.6793
7408446.8562 | 1179090.9378 | -0.000659043842544424+0.000482239583006343i | 0.95912898776912-1.56786038520094i | -2.63833408968497-3.72384999385343i | 1.93244085622492-1.50104441100538i | 0.664089582170174-0.472307748214252i | 0.000202629255707493-1.24076294188234i | -0.0252140015853962-0.0324713878349322i | 0.000658103975438661-0.000416557625478647i | 0.000714285714285714-0.000547035698904079i | 0.005-0.000272689007484003i | 36.1939 | 61.7594 | -61.7594 | 143.8061 | -36.1939 | 1179.0909 | -61.7594
7436598.9542 | 1183571.4834 | -0.000652001837261059+0.000479158637504918i | 0.953868707736555-1.56515867101852i | -2.63178056648031-3.69978383842912i | 1.92751072764702-1.50226781388546i | 0.662395327457648-0.472892966346427i | 0.000201020121341485-1.23606493732042i | -0.0251390439245877-0.032265906619883i | 0.000657850106254805-0.000415017057835784i | 0.000714285714285714-0.000544964832540425i | 0.005-0.000271656711978485i | 36.3123 | 61.8396 | -61.8396 | 143.6877 | -36.3123 | 1183.5715 | -61.8396
7464858.0302 | 1188069.055 | -0.000645027176715506+0.000476088413879659i | 0.948626412897343-1.56244392930646i | -2.62520478660764-3.67582512538951i | 1.92256843763635-1.50347741321217i | 0.660696893429209-0.473472817004526i | 0.000199424296555537-1.23138472822667i | -0.025064062211046-0.0320613133514837i | 0.000657598078479122-0.000413481921852146i | 0.000714285714285714-0.000542901805678846i | 0.005-0.00027062832434597i | 36.4307 | 61.9198 | -61.9198 | 143.5693 | -36.4307 | 1188.0691 | -61.9198
7493224.4907 | 1192583.7174 | -0.000638119301218545+0.000473028986460358i | 0.943402161219595-1.55971630374705i | -2.61860695492341-3.65197367586416i | 1.91761408385496-1.50467309595512i | 0.65899431364675-0.4740472637069i | 0.000197841663973942-1.22672224711696i | -0.0249890566957283-0.0318576066379111i | 0.000657347879321681-0.000411952201292748i | 0.000714285714285714-0.000540846588642005i | 0.005-0.000269603829792758i | 36.549 | 62 | -62 | 143.451 | -36.549 | 1192.5837 | -62
7521698.7438 | 1197115.5355 | -0.000631277654992269+0.000469980427644654i | 0.938196009238418-1.55697593810223i | -2.61198727753511-3.62822931109955i | 1.91264776513814-1.50585474978387i | 0.657287622075338-0.474616270203504i | 0.00019627210734969-1.22207742676394i | -0.0249140276505266-0.0316547850894203i | 0.000657099496073029-0.0004104278799388i | 0.000714285714285714-0.000538799151864921i | 0.005-0.000268583213581149i | 36.6673 | 62.0803 | -62.0803 | 143.3327 | -36.6673 | 1197.1155 | -62.0803
7550281.199 | 1201664.5746 | -0.000624501686148575+0.000466942807922151i | 0.933008012060001-1.55422297619767i | -2.60534596179363-3.60459185243138i | 1.90766958148926-1.50702226308306i | 0.65557685308145-0.475179800481116i | 0.000194715511552537-1.21745020019598i | -0.0248389753681541-0.0314528473181218i | 0.000656852916103794-0.000408908941588053i | 0.000714285714285714-0.00053675946589452i | 0.005-0.000267566461029239i | 36.7856 | 62.1607 | -62.1607 | 143.2144 | -36.7856 | 1201.6646 | -62.1607
7578972.2676 | 1206230.8999 | -0.000617790846667866+0.000463916195898381i | 0.927838223365923-1.55145756190698i | -2.59868321628532-3.58106112125766i | 1.90267963407443-1.5081755249674i | 0.653862041431147-0.475737818768531i | 0.000193171762557219-1.21284050069624i | -0.0247639001620298-0.0312517919377631i | 0.000656608126864315-0.000407395370055207i | 0.000714285714285714-0.00053472750138924i | 0.005-0.000266553557510698i | 36.9039 | 62.2411 | -62.2411 | 143.0961 | -36.9039 | 1206.2309 | -62.2411
7607772.3622 | 1210814.5774 | -0.000611144592377619+0.000460900658318486i | 0.922686695417546-1.54867983913596i | -2.59199925082381-3.55763693901136i | 1.89767802521687-1.50931442529666i | 0.652143222288149-0.476290289541765i | 0.000191640747431802-1.20824826180169i | -0.02468880236616-0.0310516175635081i | 0.000656365115884257-0.000405887149172271i | 0.000714285714285714-0.000532703229118589i | 0.005-0.00026554448845457i | 37.0221 | 62.3216 | -62.3216 | 142.9779 | -37.0221 | 1210.8146 | -62.3216
7636681.8972 | 1215415.6728 | -0.000604562382931129+0.0004578962600907i | 0.917553479060666-1.54588995180709i | -2.58529427644138-3.53431912713369i | 1.89266485839126-1.51043885469072i | 0.650420431211856-0.476837177529227i | 0.000190122354326148-1.20367341730211i | -0.0246136823350186-0.0308523228117203i | 0.000656123870772226-0.000404384262788937i | 0.000714285714285714-0.000530686619962733i | 0.005-0.000264539239345059i | 37.1403 | 62.4021 | -62.4021 | 142.8597 | -37.1403 | 1215.4157 | -62.4021
7665701.2884 | 1220034.2523 | -0.000598043681786226+0.000454903064309522i | 0.912438623730363-1.54308804384403i | -2.57856850537988-3.51110750704705i | 1.88764023821758-1.51154870454446i | 0.648693704155268-0.477378447716888i | 0.000188616472460537-1.19911590123913i | -0.0245385404434245-0.0306539062997431i | 0.000655884379215395-0.000402886694772938i | 0.000714285714285714-0.000528677644912066i | 0.005-0.000263537795721317i | 37.2585 | 62.4826 | -62.4826 | 142.7415 | -37.2585 | 1220.0343 | -62.4826
7694830.9533 | 1224670.3825 | -0.000591587956184084+0.000451921132278769i | 0.907342177455978-1.54027425915635i | -2.57182215108155-3.48800190012857i | 1.88260427045495-1.51264386704267i | 0.646963077462849-0.477914065353436i | 0.000187122992114397-1.19457564790528i | -0.0244633770864164-0.0304563666456836i | 0.000655646628979115-0.000401394429010421i | 0.000714285714285714-0.000526676275066814i | 0.005-0.000262540143177244i | 37.3766 | 62.5633 | -62.5633 | 142.6234 | -37.3766 | 1224.6704 | -62.5633
7724071.3109 | 1229324.1299 | -0.000585194677128065+0.000448950523534302i | 0.90226418686631-1.53744874162435i | -2.56505542817926-3.46500212768354i | 1.87755706199514-1.51372423517489i | 0.645228587868298-0.47844399595541i | 0.000185641804615176-1.19005259184302i | -0.0243881926791262-0.0302597024681959i | 0.000655410607906543-0.000399907449406291i | 0.000714285714285714-0.000524682481636593i | 0.005-0.000261546267361272i | 37.4948 | 62.6439 | -62.6439 | 142.5052 | -37.4948 | 1229.3241 | -62.6439
7753422.7819 | 1233995.5616 | -0.000578863319362548+0.000445991295866543i | 0.897204697194952-1.53461163508398i | -2.55826855248651-3.44210801091887i | 1.87249872085582-1.51478970275022i | 0.643490272492247-0.478968205312316i | 0.000184172802327331-1.18554666784374i | -0.0243129876566482-0.0300639123862632i | 0.000655176303918244-0.000398425739884554i | 0.000714285714285714-0.000522696235940021i | 0.005-0.000260556153976162i | 37.6128 | 62.7247 | -62.7247 | 142.3872 | -37.6128 | 1233.9956 | -62.7247
7782885.7885 | 1238684.7448 | -0.000572593361351957+0.00044304350534281i | 0.892163752285823-1.53176308331197i | -2.55146174098703-3.41931937091724i | 1.86742935617371-1.51584016441204i | 0.641748168839882-0.479486659491732i | 0.000182715878641451-1.18105781094689i | -0.0242377624739088-0.0298689950189863i | 0.000654943705011834-0.000396949284388683i | 0.000714285714285714-0.000520717509404286i | 0.005-0.000259569788778803i | 37.7309 | 62.8054 | -62.8054 | 142.2691 | -37.7309 | 1238.6847 | -62.8054
7812460.7545 | 1243391.7468 | -0.000566384285259706+0.00044010720632937i | 0.887141394598877-1.52890323001103i | -2.54463521182421-3.39663602861094i | 1.86234907819741-1.51687551565275i | 0.640002314798487-0.479999324844385i | 0.0001812709279635-1.17658595643896i | -0.0241625176055319-0.0296749489853669i | 0.000654712799261573-0.000395478066881928i | 0.000714285714285714-0.000518746273564739i | 0.005-0.000258587157579998i | 37.8489 | 62.8863 | -62.8863 | 142.1511 | -37.8489 | 1243.3917 | -62.8863
7842148.1053 | 1248116.6354 | -0.000560235576927222+0.000437182451513273i | 0.882137665215949-1.52603221879526i | -2.53778918428976-3.37405780475581i | 1.85725799827996-1.51789565282832i | 0.638252748634909-0.480506168009207i | 0.000179837845704177-1.17213103985254i | -0.0240872535457008-0.0294817729040935i | 0.000654483574818-0.000394012071347669i | 0.000714285714285714-0.000516782500064495i | 0.005-0.000257608246244271i | 37.9669 | 62.9672 | -62.9672 | 142.0331 | -37.9669 | 1248.1166 | -62.9672
7871948.2681 | 1252859.4786 | -0.00055414672585311+0.000434269291924003i | 0.877152603846793-1.52315019317561i | -2.53092387881263-3.35158451990598i | 1.85215622887136-1.51890047317293i | 0.636499508992944-0.481007155918377i | 0.000178416528268407-1.1676929969654i | -0.0240119708080219-0.0292894653933321i | 0.000654256019907548-0.000392551281789737i | 0.000714285714285714-0.000514826160654008i | 0.005-0.00025663304068965i | 38.0848 | 63.0481 | -63.0481 | 141.9152 | -38.0848 | 1252.8595 | -63.0481
7901861.6715 | 1257620.3447 | -0.000548117225172285+0.000431367776954875i | 0.872186248835273-1.52025729654559i | -2.5240395169471-3.3292159943882i | 1.84704388351063-1.51988987481339i | 0.634742634890649-0.481502255802323i | 0.000177006873044941-1.16327176379956i | -0.0239366699253821-0.0290980250705124i | 0.000654030122832163-0.000391095682232747i | 0.000714285714285714-0.000512877227190684i | 0.005-0.000255661526887477i | 38.2027 | 63.1291 | -63.1291 | 141.7973 | -38.2027 | 1257.6203 | -63.1291
7931888.7459 | 1262399.302 | -0.000542146571635172+0.000428477954384184i | 0.867238637165695-1.51735367216702i | -2.51713632136068-3.3069520482765i | 1.84192107681782-1.52086375678357i | 0.632982165717576-0.481991435194717i | 0.000175608778396083-1.1588672766203i | -0.0238613514498046-0.0289074505521175i | 0.000653805871968924-0.000389645256722408i | 0.000714285714285714-0.000510935671638457i | 0.005-0.000254693690862201i | 38.3206 | 63.2101 | -63.2101 | 141.6794 | -38.3206 | 1262.3993 | -63.2101
7962029.9231 | 1267196.4193 | -0.000536234265586977+0.000425599870396195i | 0.862309804469275-1.51443946315601i | -2.51021451582174-3.28479250136714i | 1.8367879244857-1.52182201903877i | 0.63121814123193-0.48247466193743i | 0.000174222143647525-1.15447947193527i | -0.0237860159523045-0.0287177404534752i | 0.000653583255769663-0.000388199989325843i | 0.000714285714285714-0.000509001466067402i | 0.005-0.000253729518691174i | 38.4384 | 63.2912 | -63.2912 | 141.5616 | -38.4384 | 1267.1964 | -63.2912
7992285.6368 | 1272011.7657 | -0.000530379810947092+0.000422733569601881i | 0.857399785030868-1.51151481246905i | -2.50327432518688-3.26273717315398i | 1.83164454327134-1.52276456246996i | 0.629450601557643-0.482951904185463i | 0.000172846869078304-1.15010828649357i | -0.0237106640227407-0.0285288933885507i | 0.000653362262760582-0.00038675986413189i | 0.000714285714285714-0.000507074582653319i | 0.005-0.000252768996504457i | 38.5562 | 63.3724 | -63.3724 | 141.4438 | -38.5562 | 1272.0118 | -63.3724
8022656.3223 | 1276845.4104 | -0.000524582715188395+0.000419879095059426i | 0.852508611795659-1.50857986288924i | -2.49631597538765-3.24078588280346i | 1.82649105098728-1.52369128891793i | 0.627679587181387-0.483423130411848i | 0.000171482855910872-1.14575365728479i | -0.0236352962696641-0.0283409079697376i | 0.000653142881541876-0.000385324865251411i | 0.000714285714285714-0.000505154993677344i | 0.005-0.000251812110484616i | 38.674 | 63.4536 | -63.4536 | 141.326 | -38.674 | 1276.8454 | -63.4536
8053142.4163 | 1281697.423 | -0.000518842489316783+0.000417036488294568i | 0.847636316376209-1.50563475701272i | -2.48933969341727-3.21893844913033i | 1.82132756649267-1.52460210118739i | 0.625905138949493-0.483888309412522i | 0.000170130006301271-1.1414155215381i | -0.0235599133201659-0.0281537828076533i | 0.000652925100787356-0.000383894976817607i | 0.000714285714285714-0.000503242671525548i | 0.005-0.000250858846866523i | 38.7917 | 63.5348 | -63.5348 | 141.2083 | -38.7917 | 1281.6974 | -63.5348
8083744.3575 | 1286567.8732 | -0.000513158647850649+0.000414205789320664i | 0.842782929059448-1.50267963723516i | -2.48234570731686-3.19719469057338i | 1.81615420968407-1.52549690306095i | 0.624127298064806-0.484347410311164i | 0.000168788223329431-1.13709381672134i | -0.0234845158197222-0.0279675165109342i | 0.00065270890924407-0.000382470182986298i | 0.000714285714285714-0.000501337588688532i | 0.005-0.000249909191937162i | 38.9094 | 63.6161 | -63.6161 | 141.0906 | -38.9094 | 1286.5679 | -63.6161
8114462.586 | 1291456.8311 | -0.000507530708800516+0.000411387036658608i | 0.837948478813961-1.49971464573854i | -2.47533424616151-3.17555442517155i | 1.81097110148611-1.52637559931304i | 0.622346106083464-0.484800402563997i | 0.000167457410989564-1.13278848054012i | -0.0234091044320378-0.0277821076860335i | 0.000652494295731916-0.000381050467936202i | 0.000714285714285714-0.00049943971776104i | 0.005-0.000248963132035427i | 39.027 | 63.6975 | -63.6975 | 140.973 | -39.027 | 1291.4568 | -63.6975
8145297.5439 | 1296364.3671 | -0.000501958193648633+0.000408580267356464i | 0.833132993297306-1.49673992447794i | -2.46830554004561-3.15401747053988i | 1.80577836384185-1.52723809572366i | 0.620561604911594-0.485247255964566i | 0.000166137474180683-1.12849945093685i | -0.0233336798388846-0.0275975549370169i | 0.000652281249143277-0.000379635815869254i | 0.000714285714285714-0.000497549031441562i | 0.005-0.00024802065355193i | 39.1446 | 63.7789 | -63.7789 | 140.8554 | -39.1446 | 1296.3644 | -63.7789
8176249.6745 | 1301290.5517 | -0.00049644062732875+0.000405785517008983i | 0.828336498863538-1.49375561516859i | -2.46125982006856-3.13258364384629i | 1.80057611970295-1.52808429909208i | 0.618773836801942-0.485687940648464i | 0.00016482831869721-1.12422666608993i | -0.0232582427399418-0.0274138568653647i | 0.000652069758442632-0.000378226211010861i | 0.000714285714285714-0.00049566550253194i | 0.005-0.000247081742928801i | 39.2622 | 63.8604 | -63.8604 | 140.7378 | -39.2622 | 1301.2906 | -63.8604
8207319.4233 | 1306235.4558 | -0.000490977538205859+0.000403002819776825i | 0.823559020570796-1.49076185927305i | -2.45419731831935-3.11125276178797i | 1.7953644930197-1.52891411725041i | 0.616982844350425-0.486122427098035i | 0.000163529851219708-1.11997006441273i | -0.0231827938526299-0.0272310120697708i | 0.000651859812666192-0.0003768216376102i | 0.000714285714285714-0.000493789103936979i | 0.005-0.000246146386659494i | 39.3797 | 63.9419 | -63.9419 | 140.6203 | -39.3797 | 1306.2355 | -63.9419
8238507.2371 | 1311199.1505 | -0.000485568458056079+0.000400232208405632i | 0.818800582189076-1.48775879798849i | -2.44711826786164-3.09002464056856i | 1.79014360873073-1.52972745907711i | 0.615188670492604-0.486550686147031i | 0.000162241979305697-1.11572958455279i | -0.0231073339119466-0.027049019145947i | 0.000651651400921509-0.000375422079940468i | 0.000714285714285714-0.000491919808664056i | 0.005-0.000245214571288598i | 39.4972 | 64.0235 | -64.0235 | 140.5028 | -39.4972 | 1311.1992 | -64.0235
8269813.5646 | 1316181.7073 | -0.000480212922046574+0.000397473714244881i | 0.814061206208094-1.48474657223425i | -2.44002290271783-3.06889909587522i | 1.78491359275253-1.53052423451027i | 0.613391358500097-0.486972688985227i | 0.000160964611380599-1.11150516539087i | -0.0230318636702963-0.026867876686425i | 0.000651444512387111-0.000374027522299174i | 0.000714285714285714-0.00049005758982273i | 0.005-0.000244286283411634i | 39.6147 | 64.1051 | -64.1051 | 140.3853 | -39.6147 | 1316.1817 | -64.1051
8301238.8561 | 1321183.1977 | -0.000474910468715536+0.000394727367266514i | 0.809340913845278-1.48172532263942i | -2.43291145785325-3.04787594285607i | 1.77967457196884-1.53130435456091i | 0.611590951976905-0.487388407163002i | 0.000159697656728759-1.10729674604005i | -0.0229563838973204-0.0266875832803635i | 0.000651239136312124-0.000372637949008386i | 0.000714285714285714-0.000488202420624358i | 0.005-0.000243361509674869i | 39.7321 | 64.1868 | -64.1868 | 140.2679 | -39.7321 | 1321.1832 | -64.1868
8332783.5638 | 1326203.6939 | -0.000469660639952254+0.000391993196083421i | 0.804639725053861-1.4786951895307i | -2.42578416915998-3.02695499609792i | 1.77442667421965-1.53206773132598i | 0.609787494855671-0.48779781259587i | 0.000158441025484584-1.1031042658449i | -0.0228808953797241-0.0265081375133542i | 0.000651035262015892-0.000371253344415001i | 0.000714285714285714-0.000486354274381708i | 0.005-0.000242440236775123i | 39.8494 | 64.2685 | -64.2685 | 140.1506 | -39.8494 | 1326.2037 | -64.2685
8364448.1413 | 1331243.2679 | -0.000464462980977276+0.000389271227967665i | 0.79995765853114-1.47565631292035i | -2.41864127344021-3.00613606960429i | 1.76917002829027-1.53281427800146i | 0.607981031393873-0.488200877568973i | 0.000157194628623781-1.09892766438051i | -0.0228053989211011-0.0263295379672321i | 0.000650832878887615-0.000369873692891001i | 0.000714285714285714-0.000484513124508575i | 0.005-0.000241522451459577i | 39.9667 | 64.3503 | -64.3503 | 140.0333 | -39.9667 | 1331.2433 | -64.3503
8396233.0443 | 1336301.9923 | -0.000459317040322588+0.000386561488868551i | 0.795294731726783-1.47260883249433i | -2.41148300838954-2.98541897677356i | 1.76390476389989-1.53354390889515i | 0.606171606169932-0.488597574741522i | 0.000155958377954682-1.09476688145167i | -0.0227298953417572-0.0261517832198847i | 0.00065063197638596-0.000368498978833692i | 0.000714285714285714-0.0004826789445194i | 0.005-0.00024060814052558i | 40.084 | 64.4321 | -64.4321 | 139.916 | -40.084 | 1336.302 | -64.4321
8428138.7298 | 1341379.9399 | -0.00045422236981192+0.000383864003430493i | 0.790650960851284-1.4695528876006i | -2.40430961257977-2.96480353037755i | 1.75863101169011-1.53425653943934i | 0.604359264079265-0.488987877151197i | 0.000154732186109679-1.09062185709198i | -0.0226543854785295-0.025974871845065i | 0.000650432544038705-0.000367129186665982i | 0.000714285714285714-0.000480851708028891i | 0.005-0.000239697290820462i | 40.2012 | 64.514 | -64.514 | 139.7988 | -40.2012 | 1341.3799 | -64.514
8460165.657 | 1346477.1837 | -0.00044917852454109+0.000381178795010645i | 0.786026360884499-1.46648861723757i | -2.39712132544152-2.94428954254026i | 1.75334890321327-1.53495208620344i | 0.602544050330257-0.4893717582185i | 0.000153515966536746-1.08649253156294i | -0.022578870184606-0.0257988024122052i | 0.000650234571442352-0.000365764300836576i | 0.000714285714285714-0.000479031388751634i | 0.005-0.000238789889241345i | 40.3184 | 64.596 | -64.596 | 139.6816 | -40.3184 | 1346.4772 | -64.596
8492314.2865 | 1351593.797 | -0.000444185062858459+0.000378505885696432i | 0.781420945584334-1.46341616004277i | -2.38991838724656-2.92387682471696i | 1.74805857092048-1.5356304669064i | 0.600726010440166-0.489749191751051i | 0.000152309633491068-1.08237884535311i | -0.0225033503293413-0.025623573486233i | 0.000650038048261769-0.000364404305820269i | 0.000714285714285714-0.000477217960501727i | 0.005-0.000237885922734952i | 40.4355 | 64.678 | -64.678 | 139.5645 | -40.4355 | 1351.5938 | -64.678
8524585.0808 | 1356729.8534 | -0.000439241546345431+0.000375845296322801i | 0.776834727495453-1.46033565428157i | -2.38270103908993-2.90356518767365i | 1.74276014814955-1.53629160042896i | 0.59890519023096-0.490120151947844i | 0.000151113102026748-1.07828073917725i | -0.0224278267980716-0.0254491836273899i | 0.000649842964229814-0.000363049186118151i | 0.000714285714285714-0.000475411397192396i | 0.005-0.000236985378297422i | 40.5526 | 64.76 | -64.76 | 139.4474 | -40.5526 | 1356.7299 | -64.76
8556978.5041 | 1361885.4269 | -0.000434347539797037+0.000373197046489315i | 0.772267717958145-1.4572472378362i | -2.37546952287158-2.8833544414666i | 1.73745376911265-1.53693540682582i | 0.597081635825088-0.490484613403443i | 0.000149926287988617-1.07419815397542i | -0.0223523004919263-0.0252756313910499i | 0.000649649309146957-0.000361698926257827i | 0.000714285714285714-0.000473611672835621i | 0.005-0.00023608824297412i | 40.6696 | 64.8421 | -64.8421 | 139.3304 | -40.6696 | 1361.8854 | -64.8421
8589495.0224 | 1367060.5915 | -0.000429502611202606+0.000370561154577078i | 0.767719927117296-1.45415104819487i | -2.36822408127786-2.86324439542225i | 1.7321395688838-1.53756180733758i | 0.595255393641182-0.49084255111213i | 0.000148749108004139-1.07013103091212i | -0.0222767723276379-0.0251029153275413i | 0.000649457072880924-0.000360353510793676i | 0.000714285714285714-0.000471818761541764i | 0.005-0.000235194503859455i | 40.7866 | 64.9243 | -64.9243 | 139.2134 | -40.7866 | 1367.0606 | -64.9243
8622135.1035 | 1372255.4217 | -0.000424706331726516+0.000367937637765469i | 0.763191363931348-1.45104722244101i | -2.3609649577629-2.84323485811772i | 1.72681768338621-1.53817072440261i | 0.593426510389688-0.491193940471995i | 0.000147581479475397-1.06607931137547i | -0.0222012432373513-0.0249310339819722i | 0.000649266245366329-0.000359012924307057i | 0.000714285714285714-0.00047003263751919i | 0.005-0.000234304148096687i | 40.9035 | 65.0065 | -65.0065 | 139.0965 | -40.9035 | 1372.2554 | -65.0065
8654899.2169 | 1377469.9923 | -0.000419958275689016+0.000365326512048682i | 0.758682036181494-1.4479358972428i | -2.35369239652947-2.82332563736117i | 1.72148824937933-1.53876208166868i | 0.591595033068438-0.491538757288977i | 0.000146423320571173-1.06204293697633i | -0.0221257141684295-0.0247599858940543i | 0.000649076816604295-0.000357677151406534i | 0.000714285714285714-0.00046825327507391i | 0.005-0.000233417162877752i | 41.0204 | 65.0888 | -65.0888 | 138.9796 | -41.0204 | 1377.47 | -65.0888
8687787.8339 | 1382704.3783 | -0.000415258020547114+0.000362727792252053i | 0.754191950480847-1.44481720884273i | -2.34640664250963-2.80351654017267i | 1.7161514044458-1.53933580400445i | 0.589761008958156-0.491876977780841i | 0.000145274550219118-1.05802184954742i | -0.022050186083257-0.0245897695979315i | 0.000648888776662097-0.000356346176728071i | 0.000714285714285714-0.000466480648609194i | 0.005-0.000232533535443068i | 41.1372 | 65.1711 | -65.1711 | 138.8628 | -41.1372 | 1382.7044 | -65.1711
8720801.4277 | 1387958.6549 | -0.000410605146875582+0.000360141492048315i | 0.749721112283722-1.44169129304743i | -2.33910794134539-2.78380737276555i | 1.71080728697819-1.53989181751084i | 0.587924485617892-0.492208578581102i | 0.000144135088098011-1.05401599114252i | -0.0219746599590434-0.0244203836220106i | 0.000648702115672794-0.000355019984935286i | 0.000714285714285714-0.000464714732625218i | 0.005-0.000231653253081358i | 41.254 | 65.2535 | -65.2535 | 138.746 | -41.254 | 1387.9587 | -65.2535
8753940.4731 | 1393232.8978 | -0.000405999238348013+0.00035756762397354i | 0.745269525895021-1.43855828521763i | -2.3317965393687-2.76419794052773i | 1.70545603616549-1.54043004953213i | 0.586085510880403-0.49253353674289i | 0.000143004854630096-1.0500253040356i | -0.0218991367876229-0.0242518264887925i | 0.00064851682383487-0.000353698560719618i | 0.000714285714285714-0.000462955501718687i | 0.005-0.000230776303129467i | 41.3707 | 65.3359 | -65.3359 | 138.6293 | -41.3707 | 1393.2329 | -65.3359
8787205.4469 | 1398527.1828 | -0.00040143988171796+0.000355006199442988i | 0.740837194479654-1.43541832025825i | -2.32447268358154-2.74468804800372i | 1.70009779197957-1.54095042866699i | 0.584244132847467-0.492851829742752i | 0.000141883770973516-1.04604973071997i | -0.021823617575253-0.0240840967147075i | 0.000648332891411853-0.00035238188880055i | 0.000714285714285714-0.000461202930582474i | 0.005-0.000229902672972172i | 41.4874 | 65.4184 | -65.4184 | 138.5126 | -41.4874 | 1398.5272 | -65.4184
8820596.8276 | 1403841.5861 | -0.000396926666800172+0.00035245722876679i | 0.736424120072066-1.43227153260874i | -2.31713662163569-2.72527749887662i | 1.69473269516124-1.54145288477929i | 0.582400399885133-0.493163435484394i | 0.000140771759014824-1.04208921390746i | -0.0217481033424118-0.0239171928099512i | 0.000648150308731981-0.000351069953925815i | 0.000714285714285714-0.000459456994005254i | 0.005-0.000229032350042013i | 41.604 | 65.5009 | -65.5009 | 138.396 | -41.604 | 1403.8416 | -65.5009
8854115.0956 | 1409176.1842 | -0.000392459186451917+0.000349920721165395i | 0.732030303585838-1.42911805623355i | -2.3097886018121-2.70596609595077i | 1.68936088720638-1.54193734900866i | 0.580554360618911-0.493468332302366i | 0.000139668741361573-1.03814369652757i | -0.0216725951235914-0.0237511132783245i | 0.000647969066187808-0.000349762740871578i | 0.000714285714285714-0.000457717666871143i | 0.005-0.0002281653218191i | 41.7205 | 65.5835 | -65.5835 | 138.2795 | -41.7205 | 1409.1762 | -65.5835
8887760.7329 | 1414531.0537 | -0.000388037036554347+0.000347396684784888i | 0.727655744823294-1.42595802461269i | -2.30242887300023-2.68675364113443i | 1.68398251035169-1.54240375378104i | 0.57870606392891-0.493766498965673i | 0.000138574641335004-1.03421312172663i | -0.0215970939670925-0.0235858566170738i | 0.00064778915423587-0.000348460234442636i | 0.000714285714285714-0.000455984924159338i | 0.005-0.000227301575830942i | 41.837 | 65.6662 | -65.6662 | 138.163 | -41.837 | 1414.5311 | -65.6662
8921534.2237 | 1419906.2717 | -0.000383659815994013+0.000344885126712163i | 0.723300442485266-1.42279157073261i | -2.29505768467717-2.66763993542313i | 1.6785977075604-1.54285203281883i | 0.576855558944905-0.494057914681332i | 0.000137489382962801-1.03029743286701i | -0.0215216009348148-0.0234214213167362i | 0.000647610563396308-0.000347162419472613i | 0.000714285714285714-0.000454258740943751i | 0.005-0.000226441099652264i | 41.9535 | 65.7489 | -65.7489 | 138.0465 | -41.9535 | 1419.9063 | -65.7489
8955436.0538 | 1425301.9155 | -0.000379327126644392+0.000342386052989863i | 0.718964394180845-1.41961882707712i | -2.28767528688631-2.64862477888295i | 1.67320662250772-1.54328212115101i | 0.575002895041354-0.494342559097854i | 0.000136412890971932-1.02639657352624i | -0.0214461171020467-0.0232578058609839i | 0.000647433284252521-0.000345869280824144i | 0.000714285714285714-0.000452539092392659i | 0.005-0.000225583880904825i | 42.0699 | 65.8316 | -65.8316 | 137.9301 | -42.0699 | 1425.3019 | -65.8316
8989466.7108 | 1430718.0628 | -0.000375038573347562+0.000339899468631214i | 0.714647596437219-1.41643992561852i | -2.28028193021615-2.62970797063464i | 1.66780939956622-1.54369395512299i | 0.573148121832357-0.49462041230867i | 0.000135345090781568-1.02251048749623i | -0.0213706435572533-0.0230950087264742i | 0.000647257307450794-0.000344580803389046i | 0.000714285714285714-0.000450825953768339i | 0.005-0.000224729907257248i | 42.1862 | 65.9145 | -65.9145 | 137.8138 | -42.1862 | 1430.7181 | -65.9145
9023626.6843 | 1436154.7914 | -0.00037079376389592+0.00033742537763466i | 0.710350044709591-1.41325499780895i | -2.27287786577849-2.61088930883756i | 1.66240618379097-1.5440874724063i | 0.571291289166558-0.494891454855477i | 0.000134285908496083-1.01863911878241i | -0.0212951814018622-0.0229330283826994i | 0.000647082623699959-0.000343296972088518i | 0.000714285714285714-0.000449119300426719i | 0.005-0.000223879166424834i | 42.3025 | 65.9973 | -65.9973 | 137.6975 | -42.3025 | 1436.1548 | -65.9973
9057916.4657 | 1441612.1796 | -0.000366592309014003+0.000334963782998354i | 0.706071733391098-1.4100641745718i | -2.26546334518683-2.59216859067443i | 1.65699712090454-1.54446261200803i | 0.569432447121993-0.495155667731524i | 0.00013323527089813-1.01478241160296i | -0.0212197317500487-0.0227718632918417i | 0.000646909223771027-0.000342017771873298i | 0.000714285714285714-0.000447419107817014i | 0.005-0.00022303164616939i | 42.4187 | 66.0802 | -66.0802 | 137.5813 | -42.4187 | 1441.6122 | -66.0802
9092336.5482 | 1447090.3059 | -0.000362433822340402+0.0003325146867345i | 0.701812655822829-1.40686758629338i | -2.25803862053438-2.57354561233624i | 1.65158235728185-1.54481931428013i | 0.567571646000884-0.495413032384829i | 0.000132193105441795-1.01094031038798i | -0.0211442957285186-0.0226115119086283i | 0.000646737098496841-0.000340743187723854i | 0.000714285714285714-0.000445725351481385i | 0.005-0.000222187334299054i | 42.5348 | 66.1632 | -66.1632 | 137.4652 | -42.5348 | 1447.0903 | -66.1632
9126887.4271 | 1452589.2491 | -0.000358317920409715+0.000330078089883446i | 0.697572804303857-1.40366536281469i | -2.25060394437163-2.55502016900734i | 1.64616203993491-1.54515752092846i | 0.565708936324381-0.495663530721313i | 0.000131159340245822-1.00711275977863i | -0.0210688744762887-0.0224519726801901i | 0.0006465662387717-0.000339473204650513i | 0.000714285714285714-0.000444038007054576i | 0.005-0.000221346218668115i | 42.6509 | 66.2462 | -66.2462 | 137.3491 | -42.6509 | 1452.5892 | -66.2462
9161569.5993 | 1458109.0882 | -0.00035424422263469+0.000327653992527812i | 0.693352170101362-1.40045763342344i | -2.24315956968438-2.53659205485138i | 1.64073631649732-1.54547717502164i | 0.56384436882725-0.495907145107882i | 0.000130133904086924-1.00329970462642i | -0.0209934691444683-0.0222932440459242i | 0.000646396635551047-0.000338207807693694i | 0.000714285714285714-0.000442357050263576i | 0.005-0.000220508287176843i | 42.7669 | 66.3293 | -66.3293 | 137.2331 | -42.7669 | 1458.1091 | -66.3293
9196383.5638 | 1463649.9028 | -0.000350212351288314+0.000325242393806245i | 0.689150743460724-1.39724452684613i | -2.2357057498709-2.51826106299699i | 1.63530533520868-1.54577822099971i | 0.561977994452518-0.496143858375415i | 0.000129116726393153-0.999501089992316i | -0.0209180808960364-0.0221353244373561i | 0.000646228279851086-0.00033694698192401i | 0.000714285714285714-0.000440682456927253i | 0.005-0.000219673527771312i | 42.8829 | 66.4124 | -66.4124 | 137.1171 | -42.8829 | 1463.6499 | -66.4124
9231329.8214 | 1469211.7724 | -0.000346221931486111+0.000322843291927138i | 0.684968513615724-1.39402617124035i | -2.22824273871929-2.5000269855244i | 1.62986924489889-1.54606060468253i | 0.560109864346057-0.496373653821694i | 0.000128107737237354-0.995716861145982i | -0.020842710905619-0.021978212278008i | 0.000646061162748435-0.000335690712442445i | 0.000714285714285714-0.000439014202956018i | 0.005-0.000218841928443227i | 42.9988 | 66.4956 | -66.4956 | 137.0012 | -42.9988 | 1469.2118 | -66.4956
9266408.8747 | 1474794.7771 | -0.000342272591168468+0.000320456684182226i | 0.680805468798774-1.3908026941873i | -2.2207707903847-2.48188961345205i | 1.62442819497221-1.54632427327804i | 0.558240029851132-0.496596515214252i | 0.000127106867330692-0.991946963564983i | -0.0207673603592649-0.0218219059832674i | 0.00064589527537979-0.000334438984380527i | 0.000714285714285714-0.000437352264351483i | 0.005-0.000218013477229754i | 43.1146 | 66.5789 | -66.5789 | 136.8854 | -43.1146 | 1474.7948 | -66.5789
9301621.2284 | 1480398.9973 | -0.000338363961083054+0.000318082566959929i | 0.676661596251126-1.38757422268436i | -2.21329015936619-2.46384873672378i | 1.61898233539131-1.54656917539021i | 0.556368542502896-0.49681242679315i | 0.000126114048016241-0.988191342933974i | -0.0206920304542197-0.0216664039602597i | 0.000645730608941562-0.000333191782900452i | 0.000714285714285714-0.0004356966172061i | 0.005-0.000217188162213344i | 43.2304 | 66.6622 | -66.6622 | 136.7696 | -43.2304 | 1480.399 | -66.6622
9336967.3891 | 1486024.5135 | -0.000334495674767345+0.000315720935758638i | 0.672536882233185-1.3843408831379i | -2.20580110048352-2.44590414419628i | 1.61353181666105-1.54679526102681i | 0.554495454022838-0.49702137327367i | 0.000125129211262654-0.984449945143922i | -0.0206167223986986-0.0215117046077222i | 0.000645567154689553-0.000331949093195273i | 0.000714285714285714-0.000434047237702829i | 0.005-0.000216365971521562i | 43.3461 | 66.7455 | -66.7455 | 136.6539 | -43.3461 | 1486.0245 | -66.7455
9372447.8652 | 1491671.4066 | -0.000330667368531208+0.000313371785199791i | 0.668431312034812-1.38110280135623i | -2.1983038688539-2.42805562362698i | 1.60807678981226-1.54700248160699i | 0.552620816313193-0.497223339848939i | 0.000124152289657896-0.980722716291314i | -0.0205414374116584-0.0213578063158832i | 0.000645404903938574-0.000330710900488995i | 0.000714285714285714-0.000432404102114793i | 0.005-0.00021554689332692i | 43.4617 | 66.8289 | -66.8289 | 136.5383 | -43.4617 | 1491.6714 | -66.8289
9408063.167 | 1497339.758 | -0.00032687868143961+0.000311035109040859i | 0.664344869985659-1.37786010254273i | -2.19079871986843-2.41030296166233i | 1.60261740638531-1.54719078996859i | 0.550744681451301-0.49741831219247i | 0.000123183216403049-0.977009602677368i | -0.0204661767225676-0.0212047074663414i | 0.000645243848062139-0.000329477190036766i | 0.000714285714285714-0.000430767186804934i | 0.005-0.000214730915846702i | 43.5773 | 66.9124 | -66.9124 | 136.4227 | -43.5773 | 1497.3398 | -66.9124
9443813.8071 | 1503029.649 | -0.000323129255295378+0.000308710900188122i | 0.66027753946555-1.37461291128911i | -2.18328590916845-2.39264594382637i | 1.5971538184136-1.54736014037519i | 0.548867101683932-0.497606276460629i | 0.000122221925306181-0.973310550807249i | -0.0203909415711751-0.0210524064319502i | 0.000645083978492087-0.000328247947124974i | 0.000714285714285714-0.000429136468225676i | 0.005-0.000213918027342799i | 43.6928 | 66.9959 | -66.9959 | 136.3072 | -43.6928 | 1503.0296 | -66.9959
9479700.2995 | 1508741.1617 | -0.000319418734622073+0.000306399150709392i | 0.656229302914842-1.37136135156885i | -2.17576569262188-2.37508435450982i | 1.5916861784069-1.54751048852303i | 0.546988129421564-0.497787219295014i | 0.000121268350776295-0.969625507389304i | -0.0203157332072793-0.0209009015767035i | 0.000644925286718277-0.000327023157071436i | 0.000714285714285714-0.000427511922918586i | 0.005-0.000213108216121538i | 43.8082 | 67.0795 | -67.0795 | 136.1918 | -43.8082 | 1508.7412 | -67.0795
9515723.1607 | 1514474.3781 | -0.000315746766646955+0.0003040998518465i | 0.652200141844871-1.36810554673083i | -2.16823832629925-2.3576179769595i | 1.58621463933459-1.54764179154759i | 0.545107817232628-0.497961127824761i | 0.000120322427817323-0.965954419334266i | -0.020240552890494-0.0207501912556248i | 0.000644767764288206-0.000325802805225476i | 0.000714285714285714-0.000425893527514033i | 0.005-0.00021230147053351i | 43.9235 | 67.1631 | -67.1631 | 136.0765 | -43.9235 | 1514.4744 | -67.1631
9551882.9087 | 1520229.3808 | -0.000312113001284001+0.000301812994027711i | 0.648190036848348-1.36484561949306i | -2.16070406644969-2.34024659326803i | 1.58073935460883-1.54775400802998i | 0.543226217837709-0.498127989668767i | 0.000119384092022207-0.96229723375449i | -0.0201654018900143-0.0206002738146599i | 0.000644611402806699-0.000324586876968091i | 0.000714285714285714-0.000424281258730854i | 0.005-0.000211497778973411i | 44.0388 | 67.2468 | -67.2468 | 135.9612 | -44.0388 | 1520.2294 | -67.2468
9588180.0637 | 1526006.2524 | -0.000308517091117062+0.000299538566879987i | 0.644198967609802-1.36158169193658i | -2.15316316947694-2.32296998436418i | 1.57526047806756-1.54784709800315i | 0.541343384103712-0.498287792937829i | 0.000118453279567033-0.95865389796319i | -0.0200902814843825-0.020451147590572i | 0.000644456193935564-0.000323375357712081i | 0.000714285714285714-0.000422675093376026i | 0.005-0.000210697129879868i | 44.154 | 67.3305 | -67.3305 | 135.846 | -44.154 | 1526.0063 | -67.3305
9624615.148 | 1531805.0762 | -0.000304958691383071+0.000297276559241091i | 0.64022691291606-1.35831388549959i | -2.14561589191497-2.30578793000331i | 1.56977816395742-1.54792102295771i | 0.539459369037998-0.498440526236705i | 0.000117529927205231-0.955024359473659i | -0.0200151929612506-0.0203028109108397i | 0.000644302129393248-0.000322168232902149i | 0.000714285714285714-0.000421075008344318i | 0.005-0.000209899511735274i | 44.2692 | 67.4143 | -67.4143 | 135.7308 | -44.2692 | 1531.8051 | -67.4143
9661188.6855 | 1537625.9354 | -0.000301437459955356+0.000295026959171592i | 0.636273850666704-1.35504232097164i | -2.1380624904038-2.28870020875844i | 1.56429256691658-1.54797574584766i | 0.53757422578248-0.498586178666083i | 0.000116613972261844-0.951408565998513i | -0.0199401376171435-0.0201552620935577i | 0.000644149200954503-0.000320965488015047i | 0.000714285714285714-0.000419480980617969i | 0.005-0.000209104913065624i | 44.3842 | 67.4981 | -67.4981 | 135.6158 | -44.3842 | 1537.6259 | -67.4981
9697901.2026 | 1543468.914 | -0.000297953057327044+0.000292789753966716i | 0.632339757884532-1.35176711848805i | -2.130503221665-2.27170659801165i | 1.55880384195751-1.54801123109583i | 0.535688007607689-0.498724739824478i | 0.000115705352627849-0.947806465448924i | -0.0198651167572219-0.0200084994473421i | 0.000643997400450056-0.000319767108559687i | 0.000714285714285714-0.000417892987266357i | 0.005-0.000208313322440351i | 44.4992 | 67.582 | -67.582 | 135.5008 | -44.4992 | 1543.4689 | -67.582
9734753.2271 | 1549334.0959 | -0.000294505146594535+0.000290564930168059i | 0.62842461072608-1.34848839752442i | -2.1229383424772-2.25480687394569i | 1.55331214444954-1.54802744459898i | 0.533800767906809-0.498856199810035i | 0.000114804006754552-0.944218005933866i | -0.0197901316950419-0.0198625212712363i | 0.000643846719766273-0.000318573080077256i | 0.000714285714285714-0.000416311005445665i | 0.005-0.000207524728472157i | 44.6141 | 67.6659 | -67.6659 | 135.3859 | -44.6141 | 1549.3341 | -67.6659
9771745.2894 | 1555221.5654 | -0.000291093393441087+0.000288352473575201i | 0.624528384492051-1.34520627689137i | -2.11536810965157-2.23800081153638i | 1.5478176301015-1.54802435373283i | 0.53191256018968-0.498980549222252i | 0.000113909873648036-0.940643135759358i | -0.019715183752317-0.0197173258546225i | 0.000643697150844814-0.000317383388141319i | 0.000714285714285714-0.000414735012398549i | 0.005-0.000206739119816853i | 44.729 | 67.7499 | -67.7499 | 135.271 | -44.729 | 1555.2216 | -67.7499
9808877.9215 | 1561131.4074 | -0.000287717466120487+0.000286152369257172i | 0.620651053637867-1.34192087472934i | -2.10779278000711-2.22128818454505i | 1.54232045494414-1.54800192735666i | 0.53002343807678-0.499097779163612i | 0.000113022892863676-0.937081803427716i | -0.0196402742586765-0.0195729114771343i | 0.000643548685682331-0.000316198018357972i | 0.000714285714285714-0.000413164985453824i | 0.005-0.000205956485173195i | 44.8437 | 67.834 | -67.834 | 135.1563 | -44.8437 | 1561.1314 | -67.834
9846151.6576 | 1567063.7067 | -0.000284377035440792+0.000283964601563794i | 0.616792591784129-1.33863230850367i | -2.10021261034598-2.20466876551149i | 1.53682077531256-1.54796013581782i | 0.528133455293171-0.499207881241139i | 0.0001121430045007-0.933533957636789i | -0.0195654045514251-0.0194292764085738i | 0.000643401316330109-0.000315016956365891i | 0.000714285714285714-0.000411600902026125i | 0.005-0.00020517681328272i | 44.9584 | 67.9181 | -67.9181 | 135.0416 | -44.9584 | 1567.0637 | -67.9181
9883567.0339 | 1573018.5488 | -0.000281071774748178+0.000281789154136898i | 0.612952971727101-1.33534069499968i | -2.09262785742865-2.18814232574743i | 1.53131874782848-1.54789895095585i | 0.52624266566242-0.499310847567856i | 0.000111270149196834-0.929999547279231i | -0.0194905759753007-0.0192864189088305i | 0.000643255034893756-0.000313840187836495i | 0.000714285714285714-0.000410042739615587i | 0.005-0.000204400092929588i | 45.073 | 68.0023 | -68.0023 | 134.927 | -45.073 | 1573.0185 | -68.0023
9921124.5886 | 1578996.0193 | -0.000277801359910871+0.000279626009921411i | 0.609132165449221-1.33204615031803i | -2.08503877794913-2.17170863533024i | 1.52581452938257-1.54781834610643i | 0.52435112310051-0.499406670764162i | 0.000110404268122976-0.926478521441743i | -0.0194157898822325-0.0191443372278052i | 0.000643109833532855-0.000312667698473988i | 0.000714285714285714-0.000408490475807517i | 0.005-0.000203626312940414i | 45.1875 | 68.0865 | -68.0865 | 134.8125 | -45.1875 | 1578.996 | -68.0865
9958824.8621 | 1584996.2042 | -0.000274565469303166+0.000277475151176373i | 0.605330144129564-1.32874878987015i | -2.07744562851012-2.15536746309712i | 1.52030827711654-1.54771829610509i | 0.52245888160971-0.499495343959121i | 0.000109545302977957-0.922970829404346i | -0.0193410476310982-0.0190030296053347i | 0.000642965704460675-0.000311499474015533i | 0.000714285714285714-0.000406944088272084i | 0.005-0.000202855462184115i | 45.302 | 68.1708 | -68.1708 | 134.698 | -45.302 | 1584.9962 | -68.1708
9996668.3965 | 1591019.1898 | -0.000271363783789527+0.000275336559485733i | 0.60154687815431-1.32544872837386i | -2.06984866559796-2.13911857663971i | 1.51480014840537-1.54759877729055i | 0.520565995272435-0.499576860791665i | 0.000108693195983326-0.919476420639621i | -0.0192663505874798-0.0188624942711219i | 0.0006428226399438-0.000310335500231278i | 0.000714285714285714-0.000405403554763981i | 0.005-0.000202087529571742i | 45.4164 | 68.2551 | -68.2551 | 134.5836 | -45.4164 | 1591.0192 | -68.2551
10034655.7364 | 1597065.0627 | -0.0002681959867088+0.000273210215769137i | 0.597782337127222-1.32214607984912i | -2.06224814555781-2.12296174229909i | 1.5092903008393-1.54745976750795i | 0.518672518245083-0.499651215411698i | 0.000107847889878229-0.915995244812i | -0.0191917001234204-0.0187227294446677i | 0.000642680632301841-0.000309175762924499i | 0.000714285714285714-0.000403868853122116i | 0.005-0.000201322504056328i | 45.5306 | 68.3395 | -68.3395 | 134.4694 | -45.5306 | 1597.0651 | -68.3395
10072787.4282 | 1603133.9099 | -0.000265061763858472+0.000271096100292526i | 0.594036489880086-1.31884095761391i | -2.0546443245686-2.1068967251611i | 1.50377889220585-1.54730124611175i | 0.516778504751857-0.499718402481129i | 0.000107009327914313-0.912527251777018i | -0.0191170976171806-0.0185837333352063i | 0.000642539673907099-0.000308020247931678i | 0.000714285714285714-0.000402339961269294i | 0.005-0.000200560374632723i | 45.6448 | 68.4239 | -68.4239 | 134.3552 | -45.6448 | 1603.1339 | -68.4239
10111064.0205 | 1609225.8188 | -0.000261960803479063+0.000268994192678645i | 0.590309304483168-1.3155334742803i | -2.04703745861803-2.09092328905218i | 1.49826608047186-1.54712319396833i | 0.514884009078565-0.499778417174801i | 0.0001061774538507-0.90907239158058i | -0.0190425444529922-0.0184455041416446i | 0.000642399757184251-0.00030686894112259i | 0.000714285714285714-0.000400816857211888i | 0.005-0.000199801130337441i | 45.7589 | 68.5084 | -68.5084 | 134.2411 | -45.7589 | 1609.2258 | -68.5084
10149486.0637 | 1615340.8769 | -0.000258892796238575+0.000266904471917436i | 0.586600748255603-1.31222374175062i | -2.03942780347757-2.07504119653562i | 1.49275202376532-1.54692559345842i | 0.512989085566413-0.499831255181335i | 0.000105352211949008-0.905630614458247i | -0.018968042020815-0.018308040052503i | 0.000642260874610018-0.000305721828400387i | 0.000714285714285714-0.000399299519039538i | 0.005-0.000199044760248497i | 45.873 | 68.5929 | -68.5929 | 134.127 | -45.873 | 1615.3409 | -68.5929
10188054.1108 | 1621479.1722 | -0.000255857435217032+0.000264826916376321i | 0.582910787775838-1.3089118712138i | -2.03181561467742-2.05925020890804i | 1.48723688035734-1.54670842847919i | 0.511093788605772-0.499876912703888i | 0.000104533546968438-0.902201870834506i | -0.0188935917160906-0.0181713392458622i | 0.000642123018712858-0.000304578895701698i | 0.000714285714285714-0.000397787924924824i | 0.005-0.000198291253485253i | 45.9869 | 68.6775 | -68.6775 | 134.0131 | -45.9869 | 1621.4792 | -68.6775
10226768.7164 | 1627640.7931 | -0.000252854415891129+0.000262761503810369i | 0.579239388891989-1.30559797314181i | -2.02420114748147-2.04355008619652i | 1.48172080864392-1.54647168444613i | 0.509198172629951-0.499915386460819i | 0.000103721404160901-0.898786111322048i | -0.0188191949394972-0.0180353998893097i | 0.000641986182072662-0.00030344012899671i | 0.000714285714285714-0.000396282053122956i | 0.005-0.000197540599208262i | 46.1008 | 68.7622 | -68.7622 | 133.8992 | -46.1008 | 1627.6408 | -68.7622
10265630.4375 | 1633825.8281 | -0.000249883436118933+0.000260708211372353i | 0.575586516732228-1.30228215728634i | -2.01658465686235-2.02794058715592i | 1.47620396712783-1.54621534829469i | 0.507302292108941-0.49994667368626i | 0.000102915729266198-0.895383286721049i | -0.0187448530967049-0.0179002201398928i | 0.000641850357320394-0.000302305514289217i | 0.000714285714285714-0.000394781881971464i | 0.005-0.000196792786619109i | 46.2145 | 68.8469 | -68.8469 | 133.7855 | -46.2145 | 1633.8258 | -68.8469
10304639.8332 | 1640034.3662 | -0.0002469441961247+0.0002586670156227i | 0.571952135715116-1.29896453267546i | -2.00896639747629-2.01242146926672i | 1.47068651440036-1.54593940848152i | 0.50540620154316-0.499970772130606i | 0.000102116468507267-0.891993348018458i | -0.0186705675981288-0.0177657981440729i | 0.00064171553713783-0.000301175037616747i | 0.000714285714285714-0.000393287389889883i | 0.005-0.00019604780496026i | 46.3282 | 68.9316 | -68.9316 | 133.6718 | -46.3282 | 1640.0344 | -68.9316
10343797.4646 | 1646266.4968 | -0.000244036398483773+0.000256637892539356i | 0.568336209559924-1.29564520761057i | -2.00134662363829-1.99699248873331i | 1.46516860912318-1.54564385498568i | 0.503509955457192-0.499987680060908i | 0.000101323568585464-0.888616246387282i | -0.0185963398586848-0.0176321320376845i | 0.000641581714257219-0.000300048685050614i | 0.000714285714285714-0.000391798555379441i | 0.005-0.000195305643514903i | 46.4418 | 69.0164 | -69.0164 | 133.5582 | -46.4418 | 1646.2665 | -69.0164
10383103.8949 | 1652522.3095 | -0.000241159748107542+0.000254620817527489i | 0.564738701296936-1.29232428966343i | -1.99372558929701-1.98165340048245i | 1.45965041000996-1.54532867930932i | 0.501613608393515-0.499997396261173i | 0.000100536976675899-0.885251933185878i | -0.0185221712975426-0.0174992199458949i | 0.000641448881460957-0.000298926442695966i | 0.000714285714285714-0.000390315357022754i | 0.005-0.000194566291606797i | 46.5553 | 69.1013 | -69.1013 | 133.4447 | -46.5553 | 1652.5223 | -69.1013
10422559.6897 | 1658801.8943 | -0.00023831395222852+0.000252615765429156i | 0.5611595732777-1.28900188567326i | -1.98610354800992-1.9664039581624i | 1.45413207580821-1.54499387447832i | 0.499717214906226-0.499999920032584i | 0.0000997566404228334-0.881900359957242i | -0.0184480633378808-0.0173670599831705i | 0.000641317031581315-0.00029780829669191i | 0.000714285714285714-0.000388837773483518i | 0.005-0.000193829738600117i | 46.6687 | 69.1862 | -69.1862 | 133.3313 | -46.6687 | 1658.8019 | -69.1862
10462165.4165 | 1665105.3415 | -0.000235498720385487+0.00025062271053282i | 0.55759878718527-1.28567810174407i | -1.97848075291839-1.95124391414228i | 1.44861376528098-1.54463943504254i | 0.497820829554762-0.499995251193619i | 0.0000989825079351107-0.878561478428311i | -0.0183740174066416-0.0172356502532438i | 0.0006411861575001-0.000296694233211538i | 0.000714285714285714-0.000387365783506193i | 0.005-0.0001930959738993i | 46.782 | 69.2712 | -69.2712 | 133.218 | -46.782 | 1665.1053 | -69.2712
10501921.6451 | 1671432.7418 | -0.000232713764408732+0.000248641626582785i | 0.554056304044439-1.28235304324211i | -1.9708574567228-1.93617301951192i | 1.44309563718859-1.54426535707584i | 0.49592450689763-0.499983390080083i | 0.000098214527781646-0.875235240509251i | -0.0183000349342851-0.017104988849085i | 0.000641056252148355-0.000295584238462012i | 0.000714285714285714-0.000385899365915715i | 0.005-0.000192364986948894i | 46.8952 | 69.3562 | -69.3562 | 133.1048 | -46.8952 | 1671.4327 | -69.3562
10541828.9474 | 1677784.1862 | -0.000229958798405363+0.000246672486788528i | 0.550532084231868-1.27902681479336i | -1.96323391165785-1.92119102408205i | 1.4375778502704-1.54387163817589i | 0.494028301486114-0.499964337545049i | 0.0000974526489869631-0.871921598292768i | -0.0182261173545445-0.0169750738528766i | 0.000640927308506062-0.000294478298684616i | 0.000714285714285714-0.000384438499617169i | 0.005-0.000191636767233407i | 47.0083 | 69.4413 | -69.4413 | 132.9917 | -47.0083 | 1677.7842 | -69.4413
10581887.8974 | 1684159.7661 | -0.000227233538744712+0.000244715263833928i | 0.547026087486268-1.27569952028129i | -1.95561036946765-1.90629767638489i | 1.43206056322647-1.54345827746355i | 0.492132267858015-0.499938094958708i | 0.0000966968210267753-0.86862050405341i | -0.0181522661041808-0.0168459033359904i | 0.000640799319601819-0.000293376400154833i | 0.000714285714285714-0.000382983163595505i | 0.005-0.000190911304277154i | 47.1214 | 69.5264 | -69.5264 | 132.8786 | -47.1214 | 1684.1598 | -69.5264
10622099.0714 | 1690559.5732 | -0.000224537704043824+0.000242769929886403i | 0.543538272918497-1.2723712628446i | -1.94798708138117-1.89149272367515i | 1.42654393469936-1.54302527558221i | 0.490236460531358-0.499904664208131i | 0.0000959469938236199-0.865331910246869i | -0.0180784826227387-0.0167174753589692i | 0.000640672278512566-0.000292278529182406i | 0.000714285714285714-0.000381533336915228i | 0.005-0.000190188587644106i | 47.2343 | 69.6116 | -69.6116 | 132.7657 | -47.2343 | 1690.5596 | -69.6116
10662463.0479 | 1696983.6996 | -0.000221871015153019+0.000240836456605951i | 0.5400685990216-1.26904214487523i | -1.94036429808764-1.87677591193142i | 1.4210281232559-1.54257263469674i | 0.488340933998153-0.499864047696936i | 0.0000952031177425295-0.862055769509288i | -0.0180047683523025-0.0165897879715108i | 0.000640546178363249-0.000291184672111369i | 0.000714285714285714-0.000380088998720091i | 0.005-0.000189468606937743i | 47.3471 | 69.6969 | -69.6969 | 132.6529 | -47.3471 | 1696.9837 | -69.6969
10702980.4074 | 1703432.2377 | -0.000219233195141559+0.000238914815154091i | 0.536617023680896-1.26571226801637i | -1.93274226971194-1.86214698585797i | 1.41551328736889-1.54210035849212i | 0.486445742718105-0.499816248344865i | 0.0000944651435867628-0.858792034656584i | -0.0179311247372519-0.016462839212455i | 0.000640421012326546-0.000290094815320142i | 0.000714285714285714-0.000378650128232807i | 0.005-0.000188751351800899i | 47.4599 | 69.7822 | -69.7822 | 132.5401 | -47.4599 | 1703.4322 | -69.7822
10743651.733 | 1709905.2802 | -0.000216623969283372+0.000237004976202715i | 0.533183504183919-1.2623817331607i | -1.92512124579019-1.84760568888689i | 1.40999958539904-1.54160845217198i | 0.484550941112358-0.499761269587276i | 0.0000937330225935693-0.855540658683752i | -0.0178575532240192-0.0163366271097758i | 0.000640296773622562-0.000289008945221559i | 0.000714285714285714-0.000377216704754739i | 0.005-0.00018803681191562i | 47.5725 | 69.8675 | -69.8675 | 132.4275 | -47.5725 | 1709.9053 | -69.8675
10784477.6096 | 1716402.9202 | -0.000214043065042873+0.00023510690994283i | 0.529767997230417-1.25905064044866i | -1.91750147524542-1.83315176318062i | 1.40448717557661-1.54109692245669i | 0.482656583557287-0.499699115374537i | 0.0000930067064300026-0.852301594764185i | -0.0177840552608462-0.016211149680573i | 0.000640173455518509-0.00028792704826291i | 0.000714285714285714-0.00037578870766561i | 0.005-0.000187324977003008i | 47.685 | 69.9529 | -69.9529 | 132.315 | -47.685 | 1716.4029 | -69.9529
10825458.6245 | 1722925.2513 | -0.000211490212060869+0.000233220586093246i | 0.526370458942215-1.2557190892669i | -1.90988320636329-1.81878494963501i | 1.39897621598347-1.54056577758136i | 0.480762724378219-0.499629790171334i | 0.0000922861471887851-0.849074796248997i | -0.0177106322975426-0.0160864049310721i | 0.000640051051328446-0.000286849110926024i | 0.000714285714285714-0.000374366116423201i | 0.005-0.000186615836823081i | 47.7975 | 70.0384 | -70.0384 | 132.2025 | -47.7975 | 1722.9253 | -70.0384
10866595.3673 | 1729472.3673 | -0.00020896514214053+0.000231345973909145i | 0.522990844873123-1.25238717824685i | -1.90226668676795-1.80450498788244i | 1.39346686453484-1.54001502729342i | 0.478869417843243-0.499553298955894i | 0.0000915712973842053-0.845860216666339i | -0.0176372857852435-0.0159623908566226i | 0.000639929554412961-0.000285775119727296i | 0.000714285714285714-0.000372948910563063i | 0.005-0.000185909381174617i | 47.9098 | 70.1239 | -70.1239 | 132.0902 | -47.9098 | 1729.4724 | -70.1239
10907888.4297 | 1736044.3623 | -0.000206467589233464+0.000229483042190555i | 0.519629110018742-1.2490550052634i | -1.89465216339793-1.79031161629569i | 1.3879592789613-1.53944468285007i | 0.476976718156982-0.499469647219105i | 0.0000908621099480667-0.842657809720726i | -0.0175640171761695-0.0158391054417026i | 0.00063980895817888-0.000284705061217726i | 0.000714285714285714-0.000371537069698208i | 0.005-0.000185205599895016i | 48.0221 | 70.2095 | -70.2095 | 131.9779 | -48.0221 | 1736.0444 | -70.2095
10949338.4057 | 1742641.3309 | -0.000203997289425853+0.000227631759290752i | 0.516285208826247-1.24572266743362i | -1.88703988248223-1.77620457199198i | 1.3824536167908-1.53885475701538i | 0.475084679454421-0.499378840963562i | 0.0000901585382256792-0.839467529292372i | -0.0174908279233859-0.0157165466599262i | 0.000639689256078987-0.000283638921982989i | 0.000714285714285714-0.000370130573518837i | 0.005-0.000184504482860148i | 48.1342 | 70.2951 | -70.2951 | 131.8658 | -48.1342 | 1742.6413 | -70.2951
10990945.8916 | 1749263.3679 | -0.000201553980924667+0.00022579209312459i | 0.512959095204111-1.24239026111578i | -1.87943008951661-1.76218359083732i | 1.37695003533058-1.5382452640572i | 0.473193355794718-0.499280886702517i | 0.0000894605359718871-0.836289329436508i | -0.0174177194805637-0.0155947124740519i | 0.000639570441611709-0.000282576688643441i | 0.000714285714285714-0.000368729401792028i | 0.005-0.000183806019984208i | 48.2462 | 70.3808 | -70.3808 | 131.7538 | -48.2462 | 1749.2634 | -70.3808
11032711.486 | 1755910.5687 | -0.000199137404043987+0.000223964011176695i | 0.509650722531795-1.23905788190827i | -1.87182302923974-1.74824840745148i | 1.37144869164937-1.53761621974375i | 0.471302801155045-0.499175791458734i | 0.0000887680573471477-0.833123164382726i | -0.0173446933017409-0.0154736008359975i | 0.000639452508320852-0.000281518347854185i | 0.000714285714285714-0.000367333534361454i | 0.005-0.000183110201219573i | 48.3581 | 70.4665 | -70.4665 | 131.6419 | -48.3581 | 1755.9106 | -70.4665
11074635.7897 | 1762583.0289 | -0.000196747301191366+0.000222147480509632i | 0.50636004366938-1.2357256246488i | -1.86421894560971-1.73439875521307i | 1.36594974255949-1.53696764133999i | 0.469413069424466-0.499063562763269i | 0.0000880810569136448-0.829968988534304i | -0.0172717508410848-0.0153532096868558i | 0.000639335449795301-0.000280463886305105i | 0.000714285714285714-0.000365942951147095i | 0.005-0.000182417016556658i | 48.4699 | 70.5523 | -70.5523 | 131.5301 | -48.4699 | 1762.583 | -70.5523
11116719.4057 | 1769280.8444 | -0.000194383416854301+0.000220342467771951i | 0.503087010967152-1.2323935834136i | -1.85661808178067-1.72063436626516i | 1.36045334459903-1.53629954760376i | 0.467524214397813-0.498944208654155i | 0.0000873994896314466-0.82682675646755i | -0.0171988935526554-0.015233536956914i | 0.000639219259668738-0.000279413290720899i | 0.000714285714285714-0.000364557632144944i | 0.005-0.000181726456023767i | 48.5817 | 70.6381 | -70.6381 | 131.4183 | -48.5817 | 1769.2808 | -70.6381
11158962.9394 | 1776004.1116 | -0.00019204549758677+0.00021854893920616i | 0.499831576275142-1.22906185151681i | -1.8490206800795-1.70695497152119i | 1.35495965401418-1.5356119587816i | 0.465636289769581-0.498817737674995i | 0.0000867233108547018-0.823696422931143i | -0.0171261228901699-0.015114580565677i | 0.000639103931619342-0.000278366547861101i | 0.000714285714285714-0.000363177557426723i | 0.005-0.000181038509686957i | 48.6933 | 70.724 | -70.724 | 131.3067 | -48.6933 | 1776.0041 | -70.724
11201366.9986 | 1782752.9272 | -0.000189733291995844+0.000216766860656618i | 0.496593690952589-1.22573052150993i | -1.84142698198264-1.69336030067126i | 1.34946882674152-1.53490489660433i | 0.463749349127889-0.498684158873478i | 0.0000860524763278795-0.820577942845474i | -0.017053440306767-0.0149963384218927i | 0.000638989459369523-0.000277323644520129i | 0.000714285714285714-0.000361802707139591i | 0.005-0.000180353167649887i | 48.8048 | 70.8099 | -70.8099 | 131.1952 | -48.8048 | 1782.7529 | -70.8099
11243932.1932 | 1789527.3883 | -0.000187446550728382+0.000214996197577354i | 0.493373305877387-1.22239968518137i | -1.83383722809319-1.67985008218873i | 1.34398101839045-1.53417838428247i | 0.461863445948418-0.498543481799803i | 0.000085386942182047-0.81747127130199i | -0.0169808472547746-0.0148788084235811i | 0.000638875836685646-0.000276284567527332i | 0.000714285714285714-0.00036043306150587i | 0.005-0.000179670420053683i | 48.9161 | 70.8959 | -70.8959 | 131.0839 | -48.9161 | 1789.5274 | -70.8959
11286659.1355 | 1796327.5924 | -0.000185185026457797+0.000213236915039794i | 0.490170371455449-1.21906943355618i | -1.82625165811813-1.66642404333723i | 1.3384963842257-1.53343244650129i | 0.459978633588397-0.498395716505016i | 0.0000847266649311829-0.814376363562545i | -0.0169083451854762-0.0147619884580662i | 0.000638763057377717-0.000275249303746966i | 0.000714285714285714-0.000359068600822743i | 0.005-0.000178990257076792i | 49.0274 | 70.982 | -70.982 | 130.9726 | -49.0274 | 1796.3276 | -70.982
11329548.4402 | 1803153.6373 | -0.000182948473870907+0.000211488977740409i | 0.486984837630027-1.21573985689576i | -1.81867051084554-1.65308191017805i | 1.33301507914992-1.53266710941563i | 0.458094965280622-0.498240873539263i | 0.0000840716014685368-0.811293175058748i | -0.0168359355488799-0.0146458764020118i | 0.000638651115299138-0.000274217840078278i | 0.000714285714285714-0.000357709305461988i | 0.005-0.000178312668934839i | 49.1386 | 71.0681 | -71.0681 | 130.8614 | -49.1386 | 1803.1536 | -71.0681
11372600.7243 | 1810005.6211 | -0.00018073664965486+0.00020975235000831i | 0.483816653890974-1.2124110446978i | -1.81109402412232-1.6398234075778i | 1.32753725768631-1.53188240064459i | 0.456212494127496-0.49807896394996i | 0.000083421709063021-0.808221661391319i | -0.0167636197934885-0.0145304701214585i | 0.000638540004346412-0.000273190163455497i | 0.000714285714285714-0.000356355155869683i | 0.005-0.000177637645880493i | 49.2496 | 71.1542 | -71.1542 | 130.7504 | -49.2496 | 1810.0056 | -71.1542
11415816.607 | 1816883.6424 | -0.000178549312484115+0.000208026995812729i | 0.480665769283951-1.20908308569625i | -1.80352243483176-1.62664825921642i | 1.32206307396145-1.53107834926585i | 0.454331273095109-0.497909999279876i | 0.0000827769453556416-0.805161778329439i | -0.0166913993660705-0.0144157674718661i | 0.000638429718458863-0.000272166260847867i | 0.000714285714285714-0.000355006132565932i | 0.005-0.000176965178203321i | 49.3605 | 71.2404 | -71.2404 | 130.6395 | -49.3605 | 1816.8836 | -71.2404
11459196.7102 | 1823787.8003 | -0.000176386223007524+0.000206312878770447i | 0.47753213241958-1.20575606786139i | -1.79595597887142-1.61355618759554i | 1.31659268168803-1.53025498580972i | 0.45245135500734-0.497733991565135i | 0.0000821372683559699-0.802113481810119i | -0.016619275711432-0.0143017662981565i | 0.000638320251618372-0.000271146119259672i | 0.000714285714285714-0.000353662216144583i | 0.005-0.000176295256229648i | 49.4714 | 71.3267 | -71.3267 | 130.5286 | -49.4714 | 1823.7878 | -71.3267

## Pin Detect Programming
Select Device | TPS546A24A | [7 empty] | Values from Design Worksheet Tab |  |  | COMPENSATION Pin Strap Code Values |  |  | Key
Master (PHASE = 0x00) (GOSNS Connected to GND at Load) | [8 empty] | Name | Value | Units | Comp Code | ILOOP Gain | VLOOP Gain | User Entered Value
Pin | PMBus Command | Selected Value | Units | Code to achieve Selected Value | Pin Configuration when Shorted | Pin Configuration when Floating | EEPROM Defaults | Recommended Connection | Device | TPS546A24A |  | 0 | EEPROM | EEPROM | Fixed IC Parameter
MSEL1 | COMPENSATION_CONFIG | 25 |  | 25 | SHORT | EEPROM |  | Resistor | ILOOP target | 6.9732 |  | 1 | 2 | 0.5 | Calculated Parameter
| FRQUENCY_SWITCH | 650 | kHz | 4 | 550 | EEPROM | 450 |  | VLOOP target | 23.9005 |  | 2 | 2 | 1 | Recommended Component Value
MSEL2 | TON_RISE | 3 | ms | 2 | 3 | 3 | 3 | SHORT | Selected Comp Code | 25 |  | 3 | 2 | 2 | Design Caution
| IOC WARN/FAULT | 10/14 | A | 0 | 10/14 | 10/14 | N/A |  | FREQUENCY_SWITCH | 650 | kHz | 4 | 2 | 4 | Design Warning
| Number of Devices | 1 |  | 0 | 1 | 2 | N/A |  | Number of devices | 1 |  | 5 | 2 | 8
VSEL | VOUT Range | 3.00 to 3.56 @ 0.04 | V | 9 | EEPROM | 1 | 0.6 to 1.1 | Resistor | Current per phase | 10 | A | 6 | 3 | 0.5
| VOUT_COMMAND | 3.32 | V | 8 | EEPROM | 1 | 0.8 |  | VOUT_COMMAND | 3.3 | V | 7 | 3 | 1
| VOUT_SCALE_LOOP | 0.125 |  | N/A | EEPROM | 0.5 | 0.5 |  | VOUT_SCALE_LOOP | 0.125 | V | 8 | 3 | 2
ADRSEL | PMBUS ADDRESS | 31 | d | 15 | 0x7F | EEPROM | 36 | Resistor |  |  |  | 9 | 3 | 4
| INTERLEAVE | 0, Auto |  | Open | 0, Auto | 0, Auto | 0, Auto |  |  |  |  | 10 | 3 | 8
[12 empty] | 11 | 4 | 0.5
Master Resistor Selection | [11 empty] | 12 | 4 | 1
Pin | Value | R2G Code | RDIV Code |  | Rbot (Ω) | Rtop (Ω) | If any resistor value reports #N/A, the selected configuration is invalid. Check the pull-down menu options for the selections of that pin. |  |  |  |  | 13 | 4 | 2
MSEL1 | Comp & Fsw | 9 | 9 |  | 26100 | 14700 | [5 empty] | 14 | 4 | 4
MSEL2 | SS, OC & Stacking | SHORT | Open |  | SHORT | Open | [5 empty] | 15 | 4 | 8
VSEL | VOUT | 8 | 9 |  | 21500 | 12100 | [5 empty] | 16 | 5 | 0.5
ADRSEL | Address + Phase Shift | 15 | Open |  | 82500 | Open | [5 empty] | 17 | 5 | 1
[12 empty] | 18 | 5 | 2
Slave 1 (PHASE = 0x01) (GOSNS Connected to BP1V5) | [11 empty] | 19 | 5 | 4
Pin | PMBus Command | Selected Value | Units | Code to achieve Selected Value | Pin Configuration when Shorted | Pin Configuration when Floating | EEPROM Defaults | F/S/R? |  |  |  | 20 | 5 | 8
MSEL2 | Phase Position & Total Number of devices in the stack (master+slaves) | 90°, 4 |  | 1 | 180°, 2 | 180°, 2 | N/A | Resistor |  |  |  | 21 | 6 | 0.5
| IOC WARN/FAULT | 10/14 | A | 0 | 10/14 | 8/12 | 52 |  |  |  |  | 22 | 6 | 1
[12 empty] | 23 | 6 | 2
Slave 1 Resistor Selection | [11 empty] | 24 | 6 | 4
Pin | Value | R2G Code | RDIV Code |  | Rbot (Ω) | Rtop | If MSEL2 reports #N/A, the selected configuration is invalid. Check the pull-down menu options. Slave MSEL1, VSEL and ADRSEL pins can be Open or shorted to Thermal Pad |  |  |  |  | 25 | 6 | 8
MSEL1 | N/A | SHORT | OPEN |  | Open | Open | [5 empty] | 26 | 7 | 0.5
MSEL2 | OC & Stacking | N/A | OPEN |  | #N/A | Open | [5 empty] | 27 | 7 | 1
VSEL | N/A | SHORT | OPEN |  | Open | Open | [5 empty] | 28 | 7 | 2
ADRSEL | N/A | SHORT | OPEN |  | Open | Open | [5 empty] | 29 | 7 | 4
[12 empty] | 30 | 7 | 8
Slave 2 (PHASE = 0x02) (GOSNS Connected to BP1V5) | [11 empty] | 31 | 10 | 2
Pin | PMBus Command | Selected Value | Units | Code to achieve Selected Value | Pin Configuration when Shorted | Pin Configuration when Floating | EEPROM Defaults | F/S/R?
MSEL2 | Phase Position & Total Number of devices in the stack (master+slaves) | 180°, 4 |  | 7 | N/A | N/A | N/A | Resistor
| IOC WARN/FAULT | 10/14 | A | 0 | N/A | N/A | 52
Slave 2 Resistor Selection
Pin | Value | R2G Code | RDIV Code |  | Rbot (Ω) | Rtop | If MSEL2 reports #N/A, the selected configuration is invalid. Check the pull-down menu options. Slave MSEL1, VSEL and ADRSEL pins can be Open or shorted to Thermal Pad
MSEL1 | N/A | SHORT | OPEN |  | Open | Open
MSEL2 | OC & Stacking | N/A | OPEN |  | #N/A | Open
VSEL | N/A | SHORT | OPEN |  | Open | Open
ADRSEL | N/A | SHORT | OPEN |  | Open | Open
Slave 3 (PHASE = 0x03) (GOSNS Connected to BP1V5)
Pin | PMBus Command | Selected Value | Units | Code to achieve Selected Value | Pin Configuration when Shorted | Pin Configuration when Floating | EEPROM Defaults | F/S/R?
MSEL2 | Phase Position & Total Number of devices in the stack (master+slaves) | 270°, 4 |  | 5 | N/A | N/A | N/A | Resistor
| IOC WARN/FAULT | 10/14 | A | 0 | N/A | N/A | 52
Slave 3 Resistor Selection
Pin | Value | R2G Code | RDIV Code |  | Rbot (Ω) | Rtop | If MSEL2 reports #N/A, the selected configuration is invalid. Check the pull-down menu options. Slave MSEL1, VSEL and ADRSEL pins can be Open or shorted to Thermal Pad
MSEL1 | N/A | SHORT | OPEN |  | Open | Open
MSEL2 | OC & Stacking | N/A | OPEN |  | #N/A | Open
VSEL | N/A | SHORT | OPEN |  | Open | Open
ADRSEL | N/A | SHORT | OPEN |  | Open | Open
Note on M5: Round down to closest available value
Note on M6: Round down to closest available value

## Schematic Checklist
Pin | Name | Purpose | Connection For Functional Use | Reasoning | Recommended Component Values from Calculator | Component units | Status | Comments
Control
30 | VSEL | Connect this pin to a resistor divider between BP1V5 and AGND for different options of internal voltage feedback divider and default output voltage. | VSEL top and bottom resistors chosen correctly to set output voltage. Recommend placeholders for a divider. |  | Top Resistor: 12100 Bottom Resistor: 21500 | Ω | Complete
33 | VOSNS | The positive input of the remote sense amplifier. | VOSNS connected to output voltage at the load using a 10 to 100 ohm resistor in series. | VOSNS connected to output voltage at the load using a 10 to 100 ohm resistor in series. | 49.9E used |  | Complete
33 | VOSNS | The positive input of the remote sense amplifier. | VOSNS bypassed to GOSNS with 47pF or larger capacitor. This combined with series resistor creates high frequency filter. This capacitor should be less than: 1/(2*PI*R*fsw) | This capacitor combined the capacitor serves as a high frequency filter. Keeping the value less than calculated to the left minimizes the phase shift imposed by the filter. |  |  | Complete
Configuration
32 | MSEL1 | Connect this pin to a resistor divider between BP1V5 and AGND for different options of switching frequency and internal compensation parameters. | MSEL1 top and bottom resistors chosen correctly to set fsw and compensation. Recommend placeholders for a divider. |  | Top Resistor: 14700 Bottom Resistor: 26100 | Ω | Complete
29 | MSEL2 | Connect this pin to a resistor divider between BP1V5 and AGND for different options of soft-start time, overcurrent fault limit, and multi-phase information. | MSEL2 top and bottom resistors chosen correctly to set soft start, current limits and stack configuration. Recommend placeholders for a divider. |  | Top Resistor: Open Bottom Resistor: SHORT | Ω | Complete
31 | ADRSEL | Connect this pin to a resistor divider between BP1V5 and AGND for different options of PMBus addresses and frequency sync (including determination of SYNC pin as SYNC IN or SYNC OUT function). | ADRSEL top and bottom resistors chosen correctly to set PMBus slave address and SYNC configuration. Recommend placeholders for a divider. |  | Top Resistor: Open Bottom Resistor: 82500 | Ω | Complete
29, 30, 31, 32 | MSEL1, MSEL2, VSEL, ADRSEL |  | Pin strap resistors should be terminated to AGND. | AGND is the analog ground and is clean. Connecting it to PGND will create noise to be coupled on to the pins and should be strictly avoided. |  |  | Complete
34 | GOSNS/SLAVE | The negative input of the remote sense amplifier for loop master device or should be pulled up high to indicate loop slave. | GOSNS connected to ground at the load using a 10 to 100 ohm resistor in series. Only for a single phase design or master in a multi-phase design. | The resistor breaks the net to help ensure it is connected remotely to the load. This resistor combined the capacitor also serves as a high frequency filter. |  |  | Complete
34 | GOSNS/SLAVE | The negative input of the remote sense amplifier for loop master device or should be pulled up high to indicate loop slave. | SLAVE connected to BP1V5 for slave devices in a multi-phase design |  |  |  | Complete
35 | VSHARE | Voltage sharing signal for multi-phase operation. | Single phase design: VSHARE left floating for single phase design |  |  |  | Complete
35 | VSHARE | Voltage sharing signal for multi-phase operation. | Multi-phase design: VSHARE tied to AGND with a 33pF or larger bypass capacitor. VSHARE is a low impedance output and internally sensed at the pin. | This bypassing capacitor is used to prevent external noise from adding to VSHARE signal between stacked multi-phase devices. |  |  | Not Applicable
27 | EN/UVLO | Enable switching as the PMBus CONTROL pin. | The recommended max voltage on the EN pin is only 5.5V. It cannot be connected to PVIN directly (unless PVIN max is below 5.5V) |  |  |  | Complete
27 | EN/UVLO | Enable switching as the PMBus CONTROL pin. | Multi-phase design: recommend connecting between stacked devices. If a resistor divider is use, the hysteresis current is multiplied by the number of phases tied together. |  |  |  | Not Applicable
1 | PGD/RST_B | Open-drain power good or reset# | When configured as PGOOD, pull-up resistor is present | Open-drain output |  |  | Complete
38 | SYNC | For frequency synchronization | SYNC floating if not used, if used ADRSEL confirmed for application. Must be connected between stacked devices. |  |  |  | Complete
39, 40 | BCX_CLK BCX_DAT | Clock and data for back-channel communications between stacked devices | These pins must be connected between stacked devices. If standalone, short to PGND per Table 5 in the datasheet. |  |  |  | Complete
Power Stage
7 | BOOT | Bootstrap pin for the internal flying high side driver | BOOT tied to SW with 0.1 µF capacitor with X5R or better grade dielectric. Use an 0603 package size to minimize derating. |  |  |  | Complete
7 | BOOT | Bootstrap pin for the internal flying high side driver | Add optional series BOOT resistor of up to 8 Ω. A 0-Ω placeholder for the BOOT resistor is recommended. | Series BOOT resistor helps reduce voltage spikes at switch by slowing down the turn-on of the high-side FET. |  |  | Complete
8, 9, 10, 11, 12 | SW | Switched power output of the device. | R-C snubber placed between the SW and PGND. Resistor must be rated for the power dissipation in it. Typical values are 1-nF, 1-Ω with the resistor in an 0805 package. | These components are chosen to reduce voltage spikes at switch by slowing down the turn-on of the high-side FET |  |  | Complete
21, 22, 23, 24, 25 | PVIN | Input power to the power stage. | At least one ( two capacitors preferred) 2.2nF – 10nF capacitor in a 0402 package from PVIN to PGND to provide low inductance bypassing for the rising edge of SW. | High-frequency bypass capacitor can help reduce switching spikes. The 0402 capacitors, along with the vias (discussed in the layout review checklist) for returning the PVIN current to the thermal path through as many internal layers as possible to minimize the loop inductance, will help reduce the energy stored in the parasitic inductance during the charging of the switching node, and thus the ringing of the switch node on the turn-on of the high-side FET. | 40.615 | uF | Complete
21, 22, 23, 24, 25 | PVIN | Input power to the power stage. | Low-impedance bypassing of these pins to PGND is critical. At a minimum recommend enough capacitance to limit the input ripple to 5% Vin. Include derating for ceramic capacitors. | Supplies the high switching currents demanded when the high-side MOSFET switches on. |  |  | Complete
26 | AVIN | Input power to the controller. | AVIN bypassed to AGND with 1µF or larger bypass capacitor placed as close as possible to the AVIN pin, through a low impedance path, to AVIN and AGND pins. Do not bypass to PGND. | Must return to AGND because the PGND is noisy and having the capacitor sitting between AVIN and PGND will cause noise to be injected onto the AVIN pin. |  |  | Complete
26 | AVIN | Input power to the controller. | If single supply (AVIN = PVIN), AVIN tied to PVIN with 10-Ω resistor to create a 10-µs filter. Also needed if AVIN = VDD5. | Resistor is used to filter switching noise to limit the noise on AVIN. |  |  | Complete
N/A | Lout | Output inductor | Inductor properly rated and selected for ripple current relative to full load current between 0.1 and 0.4. The absolute minimum ripple current recommended is 5% the devices rated current. |  | Minimum: 0.432 Maximum: 1.726 | uH | Complete
N/A | Cout | Output capacitors | Output capacitors properly rated and selected to support output voltage ripple and load transient requirements. Include derating for ceramic capacitors. |  | 1224.2688 | uF | Complete
37 | AGND | Analog ground return for controller. | AGND and PGND tied together and connected directly to the thermal pad. | This is critical to minimize noise. |  |  | Open
13, 14, 15, 16, 17, 18, 19, 20 | PGND | Power stage ground return. |  |  |  |  | Complete
On Chip Regulator
4 | BP1V5 | Output of the 1.5-V internal regulator. | A 1µF or larger bypass capacitor is required between BP1V5 and DRTN. | This is critical to stabilize LDO. |  |  | Complete
5 | DRTN | Digital bypass return for bypass capacitor for BP1V5. | DRTN must not be connected to PGND or AGND. | Pin is internally connected. Connecting to AGND or PGND grounds externally could create a loop for current to flow and create a voltage differential. |  |  | Complete
28 | VDD5 | Output of the 5-V internal regulator. | VDD5 bypassed to PGND at the thermal pad, through a low impedance path, with 4.7µF or larger bypass capacitor. | Provides charge for the gate driver. |  |  | Complete
PMBus
3 | PMB_CLK | PMBus CLK pin. | Use this app note to calculate the required pullup for your design. |  |  |  | Open
2 | PMB_DATA | PMBus DATA pin. | Use this app note to calculate the required pullup for your design. |  |  |  | Open
6 | SMB_ALRT | SMBus alert pin. | Use this app note to calculate the required pullup for your design. |  |  |  | Open
Misc
36 | NC | Not internally connected. | Pin can be left floating or connected to PGND at the thermal pad. |  |  |  | Complete
Note on F32: This is the target inductance value. User can select any value between L_min and L_max in the calculator
Note on F33: Minimum calculated input capacitance after derating

## Layout Checklist
Pin | Name | Purpose | Placement or Routing? | Remarks | Reasoning | Status | Comments
Configuration
29, 30, 31, 32, 33, 34 | MSEL2, VSEL, ADRSEL, MSEL1, VOSNS, GOSNS |  | Placement | Keep signal components local to the device, and place them as close as possible to the pins to which they are connected. These components include the VOSNS and GOSNS series resistors and differential filter capacitor as well as MSEL1, MSEL2, VSEL, and ADRSEL resistors. Those components must be terminated to AGND with a minimum return loop or bypassed to the copper area of a separate low-impedance analog ground (AGND) that is isolated from fast switching voltages and current paths and has single connection to PGND on the thermal pad through the AGND pin. |  | Open
33, 34 | VOSNS, GOSNS |  | Routing | Route the VOSNS and GOSNS lines from the output capacitor bank at the load back to the device pins as a tightly coupled differential pair. These traces must be kept away from switching or noisy areas which can add differential-mode noise. |  | Open
35, 38, 39, 40 | VSHARE, SYNC, BCX_CLK, BCX_DATA |  | Routing | Use caution when routing of the SYNC, VSHARE, BCX_CLK and BCX_DATA traces for stackable configurations. The SYNC trace carries a rail-to-rail signal and should be routed away from sensitive analog signals, including the VSHARE, FB signals. The VSHARE traces should also be kept away from fast switching voltages or currents formed by the PVIN, AVIN, SW, BOOT, VDD5 pins. |  | Open
Power Stage
7, 8, 9, 10, 11, 12 | BOOT, SW |  | Routing | Route sensitive traces away from the SW and BOOT pins as these nets contain fast switching voltages and lend easily to capacitive coupling |  | Open
7, 8, 9, 10, 11, 12 | BOOT, SW |  | Routing | Minimize the SW copper area for best noise performance. Route sensitive traces away from the SW and BOOT pins as these nets contain fast switching voltages and lend easily to capacitive coupling. |  | Open
8, 9, 10, 11, 12 | SW | Switched power output of the device. | Placement | Snubber component placement is critical for effective ringing reduction. These components should be on the same layer as the TPS546D24A devices and be kept as close as possible to the SW and PGND copper areas. |  | Open
8, 9, 10, 11, 12 | SW, Cout |  | Placement | The output capacitor is the second one which should be considered. Below shows an example of building a “pyramid” arrangement. Start with some of the ceramic capacitors close to the inductor; Then build to the bulk capacitors; Finally, decreasing ceramic capacitors down to the smallest, lowest values close to the load. |  | Open
21, 22, 23, 24, 25, 26 | PVIN, AVIN |  | Placement | The AVIN bypass capacitor should be placed close to the AVIN pin and provide a low-impedance path to PGND at the thermal pad. If AVIN is powered from PVIN for single supply operation, AVIN and PVIN should be separated with a 10-μs R-C filter to reduce PVIN switching noise on AVIN. |  | Open
7, 8, 9, 10, 11, 12, 21, 22, 23, 24, 25, 26, 28 | BOOT, SW, PVIN, AVIN, VDD5 |  | Routing | Use caution when routing of the SYNC, VSHARE, BCX_CLK and BCX_DATA traces for stackable configurations. The SYNC trace carries a rail-to-rail signal and should be routed away from sensitive analog signals, including the VSHARE, FB signals. The VSHARE traces should also be kept away from fast switching voltages or currents formed by the PVIN, AVIN, SW, BOOT, VDD5 pins. |  | Open
13, 14, 15, 16, 17, 18, 19, 20 | PGND | Power stage ground return. | Routing | The PGND pin (pin 26) must be directly connected to the thermal pad of the device on the PCB, with a low noise, low-impedance path. |  | Open
13, 14, 15, 16, 17, 18, 19, 20, 37 | PGND, AGND |  | Routing | AGND and PGND tied together and connected directly to the thermal pad |  | Open
On Chip Regulator
4, 5 | BP1V5, DRTN |  | Placement | The BP1V5 bypass capacitor should be placed close to the BP1V5 pin and provide a low-impedance path to DRTN. |  | Open
5 | DRTN | Digital bypass return for bypass capacitor for BP1V5. | Routing | DRTN should not be connected to any other pin or node. DRTN is internally connected to AGND and by external connection to System Ground. Connecting DRTN to PGND or AGND could introduce a ground loop and errant operation. |  | Open
28 | VDD5 | Output of the 5-V internal regulator | Placement | The VDD5 bypass capacitor carries a large switching current for the gate driver. Bypassing the VDD5 pin to PGND at the thermal pad with a low-impedance path is very critical to the stable operation of the TPS546D24 devices. Place the VDD5 high-frequency bypass capacitors as close as possible to the device pins, with a minimum return loop back to the Thermal Pad. |  | Open
PMBus
2, 3, 6 | PMB_DATA, PMB_CLK, SMB_ALRT |  | Placement | Keep the pullup resistors close to the pin and rout these signals away from noisy areas and other noise sensitive traces. |  | Open
Misc
N/A | Vias |  | Routing | There is not a specific rule for via’s size. Typically, small size is recommended as it allows vias to be placed together while maintaining connectivity to internal layers. However, it will also increase the cost since drills used for smaller via tend to break more. The general rule is that designers can pick smallest via size with minimum plated internal diameter and annular ring diameter which do not increase PCB cost. A typical example is: Drilled Hole: 13 mils Plated Hole: 10 mils (1oz plating reduces a hole size about 3 mils) Annular Ring: 20 mils | Vias help reduce current loop and help thermal dissipation by providing additional copper area for heat to dissipate. Also vias help to reduce the parasitic resistance and inductance caused by long loops through which current flows. | Open
N/A | Via-to-via spacing |  | Routing | In order to reduce parasitic parameters’ effect brought by inappropriate vias placement, it is best to space vias out wide enough to allow a minimum width line to round between them. The specific rule is shown below. • Check minimum trace width and minimum trace to trace spacing; • Check via’s annular ring; • Via’s minimum center to center spacing is 1×annular ring+2×minimum trace to trace spacing+1×minimum trace width; • Drilled Hole: 13 mils • Plated Hole: 10 mils (1oz plating reduces a hole size about 3 mils) • Annular Ring: 20 mils • Minimum spacing between vias and traces: 8 mils • Minimum line spacing: 8 mils • Minimum Center to Center Via spacing: 2x 18mils/2 + 2x 7 mils + 7 mils = 18 + 3x 7 = 18 + 21 = 39 mils (1mm) Its worth pointing out that in the ground under the thermal pad we generally don’t want other signals flowing and we want to maximize thermal and electrical conduction, so we typically space vias closer within the thermal pad. | The distance of a via to its proximate via is critical. When vias are tightly spaced, planes and pours on other layers cannot route between the vias. In this case, current cannot flow in its most direct path with the lowest inductance and resistance. In other words, it will find some ways else which have larger distance to finish the loop. This leads to undesirable parasitic parameters. | Open
N/A | Via placement |  | Placement |  | Via should be placed near output capacitors to provide the shortest possible loop to minimize parasitic resistance and inductance. It is recommended to position via near terminals of capacitors. Regarding to large package capacitors, for example 0805, 1206 and 1210 packages, vias can be placed under the capacitors. This will further reduce the current loop. | Open
N/A | Via quantity |  |  | Depending on via’s size and minimum center-to-center spacing, 2 to 4 vias per capacitor terminal are effective to provide direct connection to internal and bottom layers. It should be noted those vias must be paralleled to lead, as which has been shown below. |  | Open

## Extra (hidden)
Validation Options
Open
Complete
Not Applicable

## Pin Detect Programming (2) (hidden)
Master (PHASE = 0x00) (GOSNS Connected to GND at Load) | [8 empty] | Values from Design Worksheet Tab |  |  | COMPENSATION Pin Strap Code Values
Select Device |  | TPS546A24A | [6 empty] | Name | Value | Units | Comp Code | ILOOP Gain | VLOOP Gain
Pin | PMBus Command | Pinstrap Setting | R_Divider |  | R_Bot |  | EEPROM Value |  | Device | TPS546A24A |  | 0 | EEPROM | EEPROM
|  |  | Code | kΩ | Code | kΩ
MSEL1 | COMPENSATION_CONFIG | ILOOP gain mb = EEPROM; VLOOP gain mb = EEPROM, FSW = EEPROM |  |  |  |  | ILOOP mb = 3, VLOOP mb = 4 |  | ILOOP target | 6.9732 |  | 1 | 2 | 0.5
| FRQUENCY_SWITCH | 275 |  |  |  |  | 550.000 kHz |  | VLOOP target | 23.9005 |  | 2 | 2 | 1
MSEL2 | TON_RISE | 3 |  |  |  |  | 52 / 40 A |  | Selected Comp Code | 25 |  | 3 | 2 | 2
| IOC WARN/FAULT | OCF = 26, OCW = 20 |  |  |  |  | 3 ms |  | FREQUENCY_SWITCH | 650 | kHz | 4 | 2 | 4
| Number of Devices | None, stand alone |  |  |  |  | 1 slave |  | Number of devices | 1 |  | 5 | 2 | 8
VSEL | VOUT Range | 0.50 to 0.55 |  |  |  |  | 0.5 to 1.5 V |  | Current per phase | 10 | A | 6 | 3 | 0.5
| VOUT_COMMAND | 0.53 |  |  |  |  | 0.798828125 V |  | VOUT_COMMAND | 3.3 | V | 7 | 3 | 1
| VOUT_SCALE_LOOP | [5 empty] | 0.5 |  | VOUT_SCALE_LOOP | 0.125 | V | 8 | 3 | 2
ADRSEL | PMBUS ADDRESS | EEPROMP (24h / 36d) |  |  |  |  | 24h / 36d |  |  |  |  | 9 | 3 | 4
| SYNC_CONFIG | [5 empty] | 0°, Auto Detect SYNC, 0x0020 |  |  |  |  | 10 | 3 | 8
[12 empty] | 11 | 4 | 0.5
Pin | Value | R2G | RDIV |  | Rbot | Rtop | If any resistor value reports #N/A, the selected configuration is invalid. Check the pull-down menu options for the selections of that pin. |  |  |  |  | 12 | 4 | 1
MSEL1 | Comp & Fsw | 0 | 0 |  | 4640 | 21500 | [5 empty] | 13 | 4 | 2
MSEL2 | SS, OC & Stacking | 0 | Open |  | 4640 | Open | [5 empty] | 14 | 4 | 4
VSEL | VOUT | 0 | 0 |  | 4640 | 21500 | [5 empty] | 15 | 4 | 8
ADRSEL | Address + Phase Shift | 0 | 0 |  | 4640 | 21500 | [5 empty] | 16 | 5 | 0.5
[12 empty] | 17 | 5 | 1
Slave 1 (PHASE = 0x01) (GOSNS Connected to BP1V5) | [11 empty] | 18 | 5 | 2
Pin | PMBus Command | Value | Units | Code | SHORT | FLOAT | EEPROM Defaults | F/S/R? |  |  |  | 19 | 5 | 4
MSEL2 | Position & Number | N/A |  | N/A | 180°, 2 | 180°, 2 | N/A | Resistor |  |  |  | 20 | 5 | 8
| IOC WARN/FAULT | OCF = 26, OCW = 20 | A | #N/A | 10/14 | 8/12 | 52 |  |  |  |  | 21 | 6 | 0.5
[12 empty] | 22 | 6 | 1
Pin | Value | R2G | RDIV |  | Rbot | Rtop | If MSEL2 reports #N/A, the selected configuration is invalid. Check the pull-down menu options. Slave MSEL1, VSEL and ADRSEL pins can be Open or shorted to Thermal Pad |  |  |  |  | 23 | 6 | 2
MSEL1 | N/A | SHORT | OPEN |  | Open | Open | [5 empty] | 24 | 6 | 4
MSEL2 | OC & Stacking | #VALUE! | #N/A |  | #VALUE! | #N/A | [5 empty] | 25 | 6 | 8
VSEL | N/A | SHORT | OPEN |  | Open | Open | [5 empty] | 26 | 7 | 0.5
ADRSEL | N/A | SHORT | OPEN |  | Open | Open | [5 empty] | 27 | 7 | 1
[12 empty] | 28 | 7 | 2
Slave 2 (PHASE = 0x02) (GOSNS Connected to BP1V5) | [11 empty] | 29 | 7 | 4
Pin | PMBus Command | Value | Units | Code | SHORT | FLOAT | EEPROM Defaults | F/S/R? |  |  |  | 30 | 7 | 8
MSEL2 | Position & Number | N/A |  | N/A | N/A | N/A | N/A | Resistor |  |  |  | 31 | 10 | 2
| IOC WARN/FAULT | OCF = 26, OCW = 20 | A | #N/A | N/A | N/A | 52
Pin | Value | R2G | RDIV |  | Rbot | Rtop | If MSEL2 reports #N/A, the selected configuration is invalid. Check the pull-down menu options. Slave MSEL1, VSEL and ADRSEL pins can be Open or shorted to Thermal Pad
MSEL1 | N/A | SHORT | OPEN |  | Open | Open
MSEL2 | OC & Stacking | #VALUE! | #N/A |  | #VALUE! | #N/A
VSEL | N/A | SHORT | OPEN |  | Open | Open
ADRSEL | N/A | SHORT | OPEN |  | Open | Open
Slave 3 (PHASE = 0x03) (GOSNS Connected to BP1V5)
Pin | PMBus Command | Value | Units | Code | SHORT | FLOAT | EEPROM Defaults | F/S/R?
MSEL2 | Position & Number | N/A |  | N/A | N/A | N/A | N/A | Resistor
| IOC WARN/FAULT | OCF = 26, OCW = 20 | A | #N/A | N/A | N/A | 52
Pin | Value | R2G | RDIV |  | Rbot | Rtop | If MSEL2 reports #N/A, the selected configuration is invalid. Check the pull-down menu options. Slave MSEL1, VSEL and ADRSEL pins can be Open or shorted to Thermal Pad
MSEL1 | N/A | SHORT | OPEN |  | Open | Open
MSEL2 | OC & Stacking | #VALUE! | #N/A |  | #VALUE! | #N/A
VSEL | N/A | SHORT | OPEN |  | Open | Open
ADRSEL | N/A | SHORT | OPEN |  | Open | Open
Note on M6: Round down to closest available value
Note on M7: Round down to closest available value

## COMP_DECODE (hidden)
First Byte |  | Second Byte |  | Third Byte |  | Fourth Byte |  | Fifth Byte |  | Hex Code | Decimal
2 | 2 | 1 | C | 8 | 2 | 1 | 9 | 0 | 2 | 221C821902 | 146507176194
2 | 2 | 1 | 12 | 8 | 2 | 1 | 9 | 0 | 2 | Pulls Hex Code from Design tab
0010 | 0010 | 0001 | 1100 | 1000 | 0010 | 0001 | 1001 | 0000 | 0010
GMV | 2 | 100 | uS | Vgain | 3.5 | V/V
GMI | 2 | 100 | uS | Vzero | 4.5473 | kHz
RVV | 7 | 35 | kOhms | Vpole | 727.5655 | kHz
INTV | 2 | 2.5 | pF | Czv | 1000 | pF
CPV | 1 | 6.25 | pF
RVI | 6 | 30 | kOhms | Igain | 3 | V/V
INTI | 4 | 1.332 | pF | Izero | 49.7857 | kHz
CPI | 1 | 3.2 | pF | Ipole | 1657.864 | kHz
RINTI | 0 | 800 | kOhms | Czi | 106.56 | pF
First Byte |  | Second Byte |  | Third Byte |  | Fourth Byte |  | Fifth Byte |  | Hex Code | Decimal
1 | 1 | 1 | C | C | C | 1 | 7 | C | C | 111CCC17CC | 73497581516
1 | 1 | 1 | 12 | 12 | 12 | 1 | 7 | 12 | 12 | Enter 10 digit Hex Code for COMP_CONFIG to decode
0001 | 0001 | 0001 | 1100 | 1100 | 1100 | 0001 | 0111 | 1100 | 1100
GMV | 1 | 50 | uS | Vgain | 1.75 | V/V
GMI | 1 | 50 | uS | Vzero | 6.063 | kHz
RVV | 7 | 35 | kOhms | Vpole | 121.2609 | kHz
INTV | 3 | 3.75 | pF | Czv | 750 | pF
CPV | 6 | 37.5 | pF
RVI | 5 | 25 | kOhms | Igain | 1.25 | V/V
INTI | 15 | 4.995 | pF | Izero | 31.8629 | kHz
CPI | 6 | 19.2 | pF | Ipole | 331.5728 | kHz
RINTI | 0 | 800 | kOhms | Czi | 199.8 | pF
First Byte |  | Second Byte |  | Third Byte |  | Fourth Byte |  | Fifth Byte |  | Hex | Decimal
0 | 1 | 3 | D | 0 | 4 | 4 | 9 | 4 | 2 | 013D044942 | 5318658370
0 | 1 | 3 | 13 | 0 | 4 | 4 | 9 | 4 | 2 | Enter 10 digit Hex Code for COMP_CONFIG to decode
0000 | 0001 | 0011 | 1101 | 0000 | 0100 | 0100 | 1001 | 0100 | 0010
GMV | 0 | 25 | uS | Vgain | 1.875 | V/V
GMI | 1 | 50 | uS | Vzero | 4.2441 | kHz
RVV | 15 | 75 | kOhms | Vpole | 169.7653 | kHz
INTV | 4 | 5 | pF | Czv | 500 | pF
CPV | 2 | 12.5 | pF
RVI | 18 | 90 | kOhms | Igain | 4.5 | V/V
INTI | 5 | 1.665 | pF | Izero | 26.5524 | kHz
CPI | 1 | 3.2 | pF | Ipole | 552.6213 | kHz
RINTI | 0 | 800 | kOhms | Czi | 66.6 | pF

## Pinstrap Reverse Lookup (hidden)
TPS546D24A Master
Pin | Value | R to AGND | R to BP1V5 | R2G Code | RDIV Code
MSEL1 | Comp & Fsw | Open | Open | FLOAT | 0
MSEL2 | SS, OC & Stacking | 12100 | 18700 | 5 | 4
VSEL | VOUT | 4640 | 9090 | 0 | 3
ADRSEL | Address + Phase Shift | 5620 | 18700 | 1 | 1
Select Device: |  | TPS546D24A
Pin | PMBus Command | Value | Units | Code
MSEL1 | COMPENSATION_CONFIG |  |  | FLOAT
| FRQUENCY_SWITCH |  | kHz | 0
MSEL2 | TON_RISE |  | ms
| IOC WARN/FAULT |  | A
Number of Devices
VSEL | VOUT Range |  | V
| VOUT_COMMAND |  | V
VOUT_SCALE_LOOP
ADRSEL | PMBUS ADDRESS |  | d
INTERLEAVE

## Compensation References (hidden)
Device | IC IOUT Max | CSA Gain | GVV | GMI | RVV | INTV | CPV | RVI | INTI | CPI | RINT | Czi_multi | Czi | Czv | Code | Phase Count | FREQUENCY_SWITCH | VOSL | Count
TPS546D24A | 40 | 6.155 | 25 | 25 | 0 | 0 | 0 | 0 | 0 | 0 | 800 | 80 | 0 | 0 | 0 | 1 | 225 | 1 | 1
TPS546B24A | 20 | 12.31 | 50 | 50 | 5 | 1.25 | 6.25 | 5 | 0.333 | 3.2 | 1600 | 160 | 26.64 | 500 | 1 | 2 | 275 | 0.5 | 2
TPS546A24A | 10 | 12.31 | 100 | 100 | 10 | 2.5 | 12.5 | 10 | 0.666 | 6.4 |  |  | 53.28 | 1000 | 2 | 3 | 325 | 0.25 | 3
|  |  | 200 | 200 | 15 | 3.75 | 18.75 | 15 | 0.999 | 9.6 |  |  | 79.92 | 1500 | 3 | 4 | 375 | 0.125 | 4
[5 empty] | 20 | 5 | 25 | 20 | 1.332 | 12.8 |  |  | 106.56 | 2000 | 4 |  | 450
[5 empty] | 25 | 6.25 | 31.25 | 25 | 1.665 | 16 |  |  | 133.2 | 2500 | 5 |  | 550
[5 empty] | 30 | 7.5 | 37.5 | 30 | 1.998 | 19.2 |  |  | 159.84 | 3000 | 6 |  | 650
[5 empty] | 35 | 8.75 | 43.75 | 35 | 2.331 | 22.4 |  |  | 186.48 | 3500 | 7 |  | 750
[5 empty] | 40 | 10 | 50 | 40 | 2.664 | 25.6 |  |  | 213.12 | 4000 | 8 |  | 900
[5 empty] | 45 | 11.25 | 56.25 | 45 | 2.997 | 28.8 |  |  | 239.76 | 4500 | 9 |  | 1100
[5 empty] | 50 | 12.5 | 62.5 | 50 | 3.33 | 32 |  |  | 266.4 | 5000 | 10 |  | 1300
[5 empty] | 55 | 13.75 | 68.75 | 55 | 3.663 | 35.2 |  |  | 293.04 | 5500 | 11 |  | 1500
[5 empty] | 60 | 15 | 75 | 60 | 3.996 | 38.4 |  |  | 319.68 | 6000 | 12 |  | 1800
[5 empty] | 65 | 16.25 | 81.25 | 65 | 4.329 | 41.6 |  |  | 346.32 | 6500 | 13 |  | 2200
[5 empty] | 70 | 17.5 | 87.5 | 70 | 4.662 | 44.8 |  |  | 372.96 | 7000 | 14 |  | 2600
[5 empty] | 75 | 18.75 | 93.75 | 75 | 4.995 | 48 |  |  | 399.6 | 7500 | 15 |  | 3000
[5 empty] | 80 |  | 100 | 80 |  | 51.2 |  |  |  |  | 16
[5 empty] | 85 |  | 106.25 | 85 |  | 54.4 |  |  |  |  | 17
[5 empty] | 90 |  | 112.5 | 90 |  | 57.6 |  |  |  |  | 18
[5 empty] | 95 |  | 118.75 | 95 |  | 60.8 |  |  |  |  | 19
[5 empty] | 100 |  | 125 | 100 |  | 64 |  |  |  |  | 20
[5 empty] | 105 |  | 131.25 | 105 |  | 67.2 |  |  |  |  | 21
[5 empty] | 110 |  | 137.5 | 110 |  | 70.4 |  |  |  |  | 22
[5 empty] | 115 |  | 143.75 | 115 |  | 73.6 |  |  |  |  | 23
[5 empty] | 120 |  | 150 | 120 |  | 76.8 |  |  |  |  | 24
[5 empty] | 125 |  | 156.25 | 125 |  | 80 |  |  |  |  | 25
[5 empty] | 130 |  | 162.5 | 130 |  | 83.2 |  |  |  |  | 26
[5 empty] | 135 |  | 168.75 | 135 |  | 86.4 |  |  |  |  | 27
[5 empty] | 140 |  | 175 | 140 |  | 89.6 |  |  |  |  | 28
[5 empty] | 145 |  | 181.25 | 145 |  | 92.8 |  |  |  |  | 29
[5 empty] | 150 |  | 187.5 | 150 |  | 96 |  |  |  |  | 30
[5 empty] | 155 |  | 193.75 | 155 |  | 99.2 |  |  |  |  | 31
[5 empty] | 160 |  |  | 160 | [6 empty] | 32
[5 empty] | 165 |  |  | 165 | [6 empty] | 33
[5 empty] | 170 |  |  | 170 | [6 empty] | 34
[5 empty] | 175 |  |  | 175 | [6 empty] | 35
[5 empty] | 180 |  |  | 180 | [6 empty] | 36
[5 empty] | 185 |  |  | 185 | [6 empty] | 37
[5 empty] | 190 |  |  | 190 | [6 empty] | 38
[5 empty] | 195 |  |  | 195 | [6 empty] | 39
[5 empty] | 200 |  |  | 200 | [6 empty] | 40
[5 empty] | 205 |  |  | 205 | [6 empty] | 41
[5 empty] | 210 |  |  | 210 | [6 empty] | 42
[5 empty] | 215 |  |  | 215 | [6 empty] | 43
[5 empty] | 220 |  |  | 220 | [6 empty] | 44
[5 empty] | 225 |  |  | 225 | [6 empty] | 45
[5 empty] | 230 |  |  | 230 | [6 empty] | 46
[5 empty] | 235 |  |  | 235 | [6 empty] | 47
[5 empty] | 240 |  |  | 240 | [6 empty] | 48
[5 empty] | 245 |  |  | 245 | [6 empty] | 49
[5 empty] | 250 |  |  | 250 | [6 empty] | 50
[5 empty] | 255 |  |  | 255 | [6 empty] | 51
[5 empty] | 260 |  |  | 260 | [6 empty] | 52
[5 empty] | 265 |  |  | 265 | [6 empty] | 53
[5 empty] | 270 |  |  | 270 | [6 empty] | 54
[5 empty] | 275 |  |  | 275 | [6 empty] | 55
[5 empty] | 280 |  |  | 280 | [6 empty] | 56
[5 empty] | 285 |  |  | 285 | [6 empty] | 57
[5 empty] | 290 |  |  | 290 | [6 empty] | 58
[5 empty] | 295 |  |  | 295 | [6 empty] | 59
[5 empty] | 300 |  |  | 300 | [6 empty] | 60
[5 empty] | 305 |  |  | 305 | [6 empty] | 61
[5 empty] | 310 |  |  | 310 | [6 empty] | 62
[5 empty] | 315 |  |  | 315 | [6 empty] | 63

## Resistor References (hidden)
Devices | IOC 1 | IOC2 | IOC3 | IOC4 |  | COMPENSATION |  | COMPENSATION |  | FREQUENCY_SWITCH |  | TON_RISE |  | IOUT_OC_LIMIT |  | # of Devices |  | VOUT Range |  | Vout Scale Loop | Offset | Step | VOUT_COMMAND0 |  | PMBUS_ADDRESS |  | POSITION/SYNC |  | POS (Slave) | [7 empty] | VOSL | N/A | Code | Compensation
TPS546D24A | 40/52 | 30/39 | 20/26 | 10/14 | Short | EEPROM | 0 | 7 | 0 | EEPROM | [7 empty] | EEPROM | SHORT | 0.5 | N/A | N/A | EEPROM | SHORT | EEPROM | FLOAT |  |  | 180°, 2 | N/A | 180°, 2 | SHORT | EEPROM | SHORT | EEPROM | SHORT | 0 |  | SHORT | Fixed
TPS546B24A | 20/26 | 15/19 | 10/14 | 6/9 | 0 | SHORT | 0 | 8 | 1 | 275 | 0 | 0.5 | 0 | 10/14 | 0 | 1 | 0 | 0.50 to 1.25 @ 0.05 | FLOAT | 0.5 | 0.5 | 0.05 | 3 | 0 | 16 | 0 | 0, Auto | Open | 120°, 3 | N/A | 180°, 2 | FLOAT | 0.80 to 1.09 | FLOAT | 0 | 0 |  |  | FLOAT | EEPROM
TPS546A24A | 10/14 | 8/12 | 6/9 | 5/7.5 | 1 | 0 | 0 | 9 | 2 | 325 | 1 | 1 | 1 | 8/12 | 1 | 2 | 1 | 0.6 to 0.74 @ 0.01 | 0 | 0.5 | 0.6 | 0.01 | 3.04 | 1 | 17 | 1 | 0, In | 0 | 90°, 4 | N/A | N/A | N/A | 0.60 to 0.89 | 0 | 0 | 1 |  |  | 0 | 7
[5 empty] | 2 | 1 | 1 | 10 | 3 | 450 | 2 | 3 | 2 | 6/9 | 2 | 3 | 2 | 0.75 to 0.89 @ 0.01 | 1 | 0.5 | 0.75 | 0.01 | 3.08 | 2 | 18 | 2 | 90, In | 1 | 240°, 3 | N/A | 90°, 4 | 1 | 0.90 to 1.19 | 1 | 0 | 2 |  |  | 1 | 8
[5 empty] | 3 | 2 | 2 | 12 | 4 | 550 | 3 | 5 | 3 | 5/7.5 | 3 | 4 | 3 | 0.90 to 1.04 @ 0.01 | 2 | 0.5 | 0.9 | 0.01 | 3.12 | 3 | 19 | 3 | 120, In | 2 | 180°, 4 | N/A | 120°, 3 | 2 | 1.20 to 1.78 | 2 | 0 | 3 |  |  | 2 | 9
[5 empty] | 4 | 3 | 3 | 13 | 5 | 650 | 4 | 7 | 4 |  |  |  |  | 1.05 to 1.19 @ 0.01 | 3 | 0.5 | 1.05 | 0.01 | 3.16 | 4 | 20 | 4 | 180, In | 3 | 270°, 4 | N/A | 180°, 2 | 3 | 1.80 to 2.38 | 3 | 0 | 4 |  |  | 3 | 10
[5 empty] | 5 | 4 | 4 | 14 | 6 | 900 | 5 | 10 | 5 |  |  |  |  | 1.20 to 1.48 @ 0.02 | 4 | 0.25 | 1.2 | 0.02 | 3.2 | 5 | 21 | 5 | 240, In | 4 |  |  | 240°, 3 | 4 | 2.42 to 3.58 | 4 | 0 | 5 |  |  | 4 | 12
[5 empty] | 6 | 5 | 5 | 15 | 7 | 1100 | 6 | 20 | 6 |  |  |  |  | 1.50 to 1.78 @ 0.02 | 5 | 0.25 | 1.5 | 0.02 | 3.24 | 6 | 22 | 6 | 270, In | 5 |  |  | 270°, 4 | 5 | 3.62 to 4.78 | 5 | 0 | 6 |  |  | 5 | 13
[5 empty] | 7 | 6 | 6 | 17 | 8 | 1500 | 7 | 31.75 | 7 |  |  |  |  | 1.80 to 2.08 @ 0.02 | 6 | 0.25 | 1.8 | 0.02 | 3.28 | 7 | 23 | 7 | 0, Out | 6 |  |  | N/A | N/A | 3.65 to 4.80 | 6 | 0 | 7 |  |  | 6 | 14
[5 empty] | 8 | 7 | 7 | 18 | 9 | [8 empty] | 2.10 to 2.38 @ 0.02 | 7 | 0.25 | 2.1 | 0.02 | 3.32 | 8 | 24 | 8 | 180, Out | 7 |  |  | 180°, 4 | 7 | 4.85 to 6.00 | 7 | 0 | 8 |  |  | 7 | 15
[5 empty] | 9 | 8 | 8 | 19 | 10 | [8 empty] | 2.40 to 2.96 @ 0.04 | 8 | 0.125 | 2.4 | 0.04 | 3.36 | 9 | 25 | 9 | [8 empty] | 0 | 9 |  |  | 8 | 17
[5 empty] | 10 | 9 | 9 | 20 | 11 | [8 empty] | 3.00 to 3.56 @ 0.04 | 9 | 0.125 | 3 | 0.04 | 3.4 | 10 | 26 | 10 | [8 empty] | 0 | 10 |  |  | 9 | 18
[5 empty] | 11 | 10 | 10 | 22 | 12 | [8 empty] | 3.60 to 4.16 @ 0.04 | 10 | 0.125 | 3.6 | 0.04 | 3.44 | 11 | 27 | 11 | [8 empty] | 0 | 11 |  |  | 10 | 19
[5 empty] | 12 | 11 | 11 | 23 | 13 | [8 empty] | 4.20 to 4.76 @ 0.04 | 11 | 0.125 | 4.2 | 0.04 | 3.48 | 12 | 28 | 12 | [8 empty] | 0 | 12 |  |  | 11 | 20
[5 empty] | 13 | 12 | 12 | 24 | 14 | [8 empty] | 4.80 to 5.36 @ 0.04 | 14 | 0.125 | 4.8 | 0.04 | 3.52 | 13 | 29 | 13 | [8 empty] | 0 | 13 |  |  | 12 | 22
[5 empty] | 14 | 13 | 13 | 25 | 15 | [8 empty] | 5.40 to 5.96 @ 0.04 | 15 | 0.125 | 5.4 | 0.04 | 3.56 | 14 | 30 | 14 | [8 empty] | 0 | 14 |  |  | 13 | 23
[5 empty] | 15 | 14 | 14 | [15 empty] | 3.6 | 15 | 31 | 15 | [8 empty] | 0 | 15 |  |  | 14 | 24
[5 empty] | 16 | 15 | 15 | [17 empty] | 32 | 16 | [8 empty] | 0 | 16 |  |  | 15 | 25
[5 empty] | 17 | 16 | 16 | [17 empty] | 33 | 17 | [8 empty] | 0 | 17
[5 empty] | 18 | 17 | 17 | [17 empty] | 34 | 18 | [8 empty] | 0 | 18
[5 empty] | 19 | 18 | 18 | [17 empty] | 35 | 19 | [8 empty] | 0 | 19
[5 empty] | 20 | 19 | 19 | [17 empty] | 36 | 20 | [8 empty] | 0 | 20
[5 empty] | 21 | 20 | 20 | [17 empty] | 37 | 21 | [8 empty] | 0 | 21
[5 empty] | 22 | 21 | 21 | [17 empty] | 38 | 22 | [8 empty] | 0 | 22
[5 empty] | 23 | 22 | 22 | [17 empty] | 39 | 23 | [8 empty] | 0 | 23
[5 empty] | 24 | 23 | 23 | [17 empty] | 72 | 24 | [8 empty] | 0 | 24
[5 empty] | 25 | 24 | 24 | [17 empty] | 41 | 25 | [8 empty] | 0 | 25
[5 empty] | 26 | 25 | 25 | [17 empty] | 42 | 26 | [8 empty] | 0 | 26
[5 empty] | 27 | 26 | 26 | [17 empty] | 43 | 27 | [8 empty] | 0 | 27
[5 empty] | 28 | 27 | 27 | [17 empty] | 44 | 28 | [8 empty] | 0 | 28
[5 empty] | 29 | 28 | 28 | [17 empty] | 45 | 29 | [8 empty] | 0 | 29
[5 empty] | 30 | 29 | 29
[6 empty] | 30 | 30
[6 empty] | 31 | 31
1.18

## Resistor Selection (hidden)
TPS546D24 Resistor Programming Look-up Table
| Rbot code | 0 | 1 | 2 | 3 | 4 | 5 | 6 | 7 | 8 | 9 | 10 | 11 | 12 | 13 | 14 | 15 | 16 | 17 | 18 | 19 | 20 | 21 | 22 | 23 | 24 | 25 | 26 | 27 | 28 | 29 | 30 | 31 |  |  |  | MSEL1 | MSEL2 | VSEL | ADRSEL | Code
| Code | 4420 | 4870 | 5360 | 5900 | 6490 | 7150 | 7870 | 8660 | 9530 | 10500 | 11500 | 12700 | 14000 | 15400 | 16900 | 18700 | 20500 | 22600 | 24900 | 27400 | 30100 | 33200 | 36500 | 40200 | 44200 | 48700 | 53600 | 59000 | 64900 | 71500 | 78700 | 86600 | SHORT |  | 0 | Open | Open | Open | Open | SHORT
R_divider code | 0 | 18700 | 20500 | 22600 | 24900 | 27400 | 30100 | 33200 | 36500 | 40200 | 44200 | 48700 | 53600 | 59000 | 64900 | 71500 | 78700 | 86600 | 95300 | 105000 | 115000 | 127000 | 140000 | 154000 | 169000 | 187000 | 205000 | 226000 | 249000 | 274000 | 301000 | 332000 | 365000 | FLOAT |  | Open | Open | Open | Open | Open | FLOAT
| 1 | 9530 | 10500 | 11500 | 12700 | 14000 | 15400 | 16900 | 18700 | 20500 | 22600 | 24900 | 27400 | 30100 | 33200 | 36500 | 40200 | 44200 | 48700 | 53600 | 59000 | 64900 | 71500 | 78700 | 86600 | 95300 | 105000 | 115000 | 127000 | 140000 | 154000 | 169000 | 187000 | 0 | 4420 | 4640 | Open | 56200 | 21500 | 26100 | 0
| 2 | 6190 | 6810 | 7500 | 8250 | 9090 | 10000 | 11000 | 12100 | 13300 | 14700 | 15400 | 17800 | 19600 | 21500 | 22600 | 26100 | 28700 | 31600 | 34800 | 38300 | 42200 | 46400 | 51100 | 56200 | 61900 | 68100 | 75000 | 82500 | 90900 | 100000 | 110000 | 121000 | 1 | 4870 | 5620 | Open | 40200 | 15400 | 18700 | 1
| 3 | 4020 | 4420 | 4870 | 5360 | 5900 | 6490 | 7150 | 7870 | 8660 | 9530 | 10500 | 11500 | 12700 | 14000 | 15400 | 16900 | 18700 | 20500 | 22600 | 24900 | 27400 | 30100 | 33200 | 36500 | 40200 | 44200 | 48700 | 53600 | 59000 | 64900 | 71500 | 78700 | 2 | 5360 | 6810 | Open | 30100 | 11500 | 14000 | 2
| 4 | 2740 | 3010 | 3320 | 3650 | 4020 | 4420 | 4870 | 5360 | 5900 | 6490 | 7150 | 7870 | 8660 | 9530 | 10500 | 11500 | 12700 | 14000 | 15400 | 16900 | 18700 | 20500 | 22600 | 24900 | 27400 | 30100 | 33200 | 36500 | 40200 | 44200 | 48700 | 53600 | 3 | 5900 | 8250 | Open | 23700 | 9090 | 11000 | 3
| 5 | 1780 | 1960 | 2150 | 2370 | 2610 | 2870 | 3160 | 3480 | 3830 | 4220 | 4640 | 5110 | 5620 | 6190 | 6810 | 7500 | 8250 | 9090 | 10000 | 11000 | 12100 | 13300 | 14700 | 16200 | 17800 | 19600 | 21500 | 23700 | 26100 | 28700 | 31600 | 34800 | 4 | 6490 | 10000 | Open | 18700 | 7150 | 8660 | 4
| 6 | 1050 | 1150 | 1270 | 1400 | 1540 | 1690 | 1870 | 2050 | 2260 | 2490 | 2740 | 3010 | 3320 | 3650 | 4020 | 4420 | 4870 | 5360 | 5900 | 6490 | 7150 | 7870 | 8660 | 9530 | 10500 | 11500 | 12700 | 14000 | 15400 | 16900 | 18700 | 20500 | 5 | 7150 | 12100 | Open | 14700 | 5620 | 6810 | 5
| 7 | 487 | 536 | 590 | 649 | 715 | 787 | 866 | 953 | 1050 | 1150 | 1270 | 1400 | 1540 | 1690 | 1870 | 2050 | 2260 | 2490 | 2740 | 3010 | 3320 | 3650 | 4020 | 4420 | 4870 | 5360 | 5900 | 6490 | 7150 | 7870 | 8660 | 9530 | 6 | 7870 | 14700 | Open | 12100 | 4640 | 5620 | 6
| TPS546x24A Resistor Programming Look-up Table | [32 empty] | 7 | 8660 | 17800 | Open | 10000 | 3830 | 4640 | 7
| Rbot code | 0 | 1 | 2 | 3 | 4 | 5 | 6 | 7 | 8 | 9 | 10 | 11 | 12 | 13 | 14 | 15 | [16 empty] | 8 | 9530 | 21500 | Open | 8250 | 3160 | 3830 | 8
| Code | 4640 | 5620 | 6810 | 8250 | 10000 | 12100 | 14700 | 17800 | 21500 | 26100 | 31600 | 38300 | 46400 | 56200 | 68100 | 82500 | [16 empty] | 9 | 10500 | 26100 | Open | 6810 | 2610 | 3160 | 9
R_divider code | 0 | 21500 | 26100 | 31600 | 38300 | 46400 | 56200 | 68100 | 82500 | 100000 | 121000 | 147000 | 178000 | 215000 | 261000 | 316000 | 402000 | [16 empty] | 10 | 11500 | 31600 | Open | 5360 | 2050 | 2490 | 10
| 1 | 15400 | 18700 | 22600 | 27400 | 33200 | 40200 | 48700 | 59000 | 71500 | 86600 | 105000 | 127000 | 154000 | 187000 | 226000 | 274000 | [16 empty] | 11 | 12700 | 38300 | Open | 4220 | 1620 | 1960 | 11
| 2 | 11500 | 14000 | 16900 | 20500 | 24900 | 30100 | 36500 | 44200 | 53600 | 64900 | 78700 | 95300 | 115000 | 140000 | 169000 | 205000 | [16 empty] | 12 | 14000 | 46400 | Open | 3320 | 1270 | 1540 | 12
| 3 | 9090 | 11000 | 13300 | 16200 | 19600 | 23700 | 28700 | 34800 | 42200 | 51100 | 61900 | 75000 | 90900 | 110000 | 133000 | 162000 | [16 empty] | 13 | 15400 | 56200 | Open | 2490 | 953 | 1150 | 13
| 4 | 7150 | 8660 | 10500 | 12700 | 15400 | 18700 | 22600 | 27400 | 33200 | 40200 | 48700 | 59000 | 71500 | 86600 | 105000 | 127000 | [16 empty] | 14 | 16900 | 68100 | Open | 1870 | 715 | 866 | 14
| 5 | 5620 | 6810 | 8250 | 10000 | 12100 | 14700 | 17800 | 21500 | 26100 | 31600 | 38300 | 46400 | 56200 | 68100 | 82500 | 100000 | [16 empty] | 15 | 18700 | 82500 | Open | 1330 | 511 | 619 | 15
| 6 | 4640 | 5620 | 6810 | 8250 | 10000 | 12100 | 14700 | 17800 | 21500 | 26100 | 31600 | 38300 | 46400 | 56200 | 68100 | 82500 | [16 empty] | 16 | 20500 | [5 empty] | 16
| 7 | 3830 | 4640 | 5620 | 6810 | 8250 | 10000 | 12100 | 14700 | 17800 | 21500 | 26100 | 31600 | 38300 | 46400 | 56200 | 68100 | [16 empty] | 17 | 22600 | [5 empty] | 17
| 8 | 3160 | 3830 | 4640 | 5620 | 6810 | 8250 | 10000 | 12100 | 14700 | 17800 | 21500 | 26100 | 31600 | 38300 | 46400 | 56200 | [16 empty] | 18 | 24900 | [5 empty] | 18
| 9 | 2610 | 3160 | 3830 | 4640 | 5620 | 6810 | 8250 | 10000 | 12100 | 14700 | 17800 | 21500 | 26100 | 31600 | 38300 | 46400 | [16 empty] | 19 | 27400 | [5 empty] | 19
| 10 | 2050 | 2490 | 3010 | 3650 | 4420 | 5360 | 6490 | 7870 | 9530 | 11500 | 14000 | 16900 | 20500 | 24900 | 30100 | 36500 | [16 empty] | 20 | 30100 | [5 empty] | 20
| 11 | 1620 | 1960 | 2370 | 2870 | 3480 | 4220 | 5110 | 6190 | 7500 | 9090 | 11000 | 13300 | 16200 | 19600 | 23700 | 28700 | [16 empty] | 21 | 33200 | [5 empty] | 21
| 12 | 1270 | 1540 | 1870 | 2260 | 2740 | 3320 | 4020 | 4870 | 5900 | 7150 | 8660 | 10500 | 12700 | 15400 | 18700 | 22600 | [16 empty] | 22 | 36500 | [5 empty] | 22
| 13 | 953 | 1150 | 1400 | 1690 | 2050 | 2490 | 3010 | 3650 | 4420 | 5360 | 6490 | 7870 | 9530 | 11500 | 14000 | 16900 | [16 empty] | 23 | 40200 | [5 empty] | 23
| 14 | 715 | 866 | 1050 | 1270 | 1540 | 1870 | 2260 | 2740 | 3320 | 4020 | 4870 | 5900 | 7150 | 8660 | 10500 | 12700 | [16 empty] | 24 | 44200 | [5 empty] | 24
| 15 | 511 | 619 | 750 | 909 | 1100 | 1330 | 1620 | 1960 | 2370 | 2870 | 3480 | 4220 | 5110 | 6190 | 7500 | 9090 | [16 empty] | 25 | 48700 | [5 empty] | 25
[34 empty] | 26 | 53600 | [5 empty] | 26
[34 empty] | 27 | 59000 | [5 empty] | 27
[34 empty] | 28 | 64900 | [5 empty] | 28
[34 empty] | 29 | 71500 | [5 empty] | 29
[34 empty] | 30 | 78700 | [5 empty] | 30
[34 empty] | 31 | 86600 | [5 empty] | 31

## Sheet2 (hidden)
MSEL1 Comp Config |  |  |  | MSEL1 Freq Switch | MSEL2 OC FAULT/OC_WARN | MSEL2 TON_RISE | Number of Slaves | VSEL V Range |  |  | VSEL Vout Command | VSEL Vout scale loop | ADDRSEL PMB ADDR | ADDRSEL Phase shift/sync/IL
ILOOP gain mb = EEPROM; VLOOP gain mb = EEPROM, FSW = EEPROM |  |  |  | 275 | OCF = 52, OCW = 40 | 0.5 | None, stand alone | EEPROM |  |  | EEPROM |  | EEPROMP (24h / 36d) | 0°, Auto, 0x0020
ILOOP gain mb = EEPROM, VLOOP gain mb = EEPROM |  |  |  | 325 | OCF = 39, OCW = 30 | 1 | 1 Slave, 2 Phases | 0.50 to 0.55 | 0.5 | 0.55 | 0.5 |  | 10h / 16b | 0°, In 0x0040
ILOOP gain mb = 2, VLOOP gain mb = 0.5 |  |  |  | 450 | OCF = 26, OCW = 20 | 3 | 2 Slaves, 3 Phases | 0.60 to 0.74 | 0.6 | 0.74 | 0.51 |  | 11h / 17b | 90°, In 0x0041
ILOOP gain mb = 2, VLOOP gain mb = 1 |  |  |  | 550 | OCF = 14, OCW = 10 | 5 | 3 Slaves, 4 Phases | 0.75 to 0.89 | 0.75 | 0.89 | 0.52 |  | 12h / 18b | 120°, In 0x0031
ILOOP gain mb = 2, VLOOP gain mb = 2 |  |  |  | 650 |  | 7 |  | 0.90 to 1.04 | 0.9 | 1.04 | 0.53 |  | 13h / 19b | 180°, In 0x0042
ILOOP gain mb = 2, VLOOP gain mb = 4 |  |  |  | 900 |  | 10 |  | 1.05 to 1.19 | 1.05 | 1.19 | 0.54 |  | 14h / 20b | 240°, In 0x0032
ILOOP gain mb = 2, VLOOP gain mb = 8 |  |  |  | 1100 |  | 20 |  | 1.20 to 1.49 | 1.2 | 1.49 | 0.55 |  | 15h / 21b | 270°, In 0x0043
ILOOP gain mb = 3, VLOOP gain mb = 0.5 |  |  |  | 1500 |  | 31.5 |  | 1.50 to 1.79 | 1.5 | 1.79 | 0.56 |  | 16h / 22b | 0°, Out, 0x0020
ILOOP gain mb = 3, VLOOP gain mb = 1 | [7 empty] | 1.80 to 2.09 | 1.8 | 2.09 | 0.57 |  | 17h / 23b | 180°, Out, 0x0042
ILOOP gain mb = 3, VLOOP gain mb = 2 | [7 empty] | 2.10 to 2.39 | 2.1 | 2.39 | 0.58 |  | 18h / 24b
ILOOP gain mb = 3, VLOOP gain mb = 4 | [7 empty] | 2.40 to 2.99 | 2.4 | 2.99 | 0.59 |  | 19h / 25b
ILOOP gain mb = 3, VLOOP gain mb = 8 | [7 empty] | 3.00 to 3.59 | 3 | 3.59 | 0.6 |  | 1Ah / 26b
ILOOP gain mb = 4, VLOOP gain mb = 0.5 | [7 empty] | 3.60 to 4.19 | 3.6 | 4.19 | 0.61 |  | 1Bh / 27b
ILOOP gain mb = 4, VLOOP gain mb = 1 | [7 empty] | 4.20 to 4.76 | 4.2 | 4.76 | 0.62 |  | 1Ch / 28b
ILOOP gain mb = 4, VLOOP gain mb = 2 | [7 empty] | 4.80 to 5.39 | 4.8 | 5.39 | 0.63 |  | 1Dh / 29b
ILOOP gain mb = 4, VLOOP gain mb = 4 | [7 empty] | 5.40 to 6.00 | 5.4 | 6 | 0.64 |  | 1Eh / 30b
ILOOP gain mb = 4, VLOOP gain mb = 8 | [10 empty] | 0.65 |  | 1Fh / 31b
ILOOP gain mb = 5, VLOOP gain mb = 0.5 | [10 empty] | 0.66
ILOOP gain mb = 5, VLOOP gain mb = 1 | [10 empty] | 0.67
ILOOP gain mb = 5, VLOOP gain mb = 2 | [10 empty] | 0.68
ILOOP gain mb = 5, VLOOP gain mb = 4 | [10 empty] | 0.69
ILOOP gain mb = 5, VLOOP gain mb = 8 | [10 empty] | 0.7
ILOOP gain mb = 6, VLOOP gain mb = 0.5 | [10 empty] | 0.71
ILOOP gain mb = 6, VLOOP gain mb = 1 | [10 empty] | 0.72
ILOOP gain mb = 6, VLOOP gain mb = 2 | [10 empty] | 0.73
ILOOP gain mb = 6, VLOOP gain mb = 4 | [10 empty] | 0.74
ILOOP gain mb = 6, VLOOP gain mb = 8 | [10 empty] | 0.75
ILOOP gain mb = 7, VLOOP gain mb = 0.5 | [10 empty] | 0.76
ILOOP gain mb = 7, VLOOP gain mb = 1 | [10 empty] | 0.77
ILOOP gain mb = 7, VLOOP gain mb = 2 | [10 empty] | 0.78
ILOOP gain mb = 7, VLOOP gain mb = 4 | [10 empty] | 0.79
ILOOP gain mb = 7, VLOOP gain mb = 8 | [10 empty] | 0.8
ILOOP gain mb = 10, VLOOP gain mb = 2 | [10 empty] | 0.81
0.82
0.83
0.84
| Rd |  | Rb | [7 empty] | 0.85
| Code | Value | Code | Value | [6 empty] | 0.86
275ILOOP gain mb = EEPROM; VLOOP gain mb = EEPROM, FSW = EEPROM |  |  | Open | [7 empty] | 0.87
275ILOOP gain mb = EEPROM, VLOOP gain mb = EEPROM |  |  | 0 | [7 empty] | 0.88
275ILOOP gain mb = 2, VLOOP gain mb = 0.5 |  |  | 1 | [7 empty] | 0.89
275ILOOP gain mb = 2, VLOOP gain mb = 1 |  |  | 2 | [7 empty] | 0.9
275ILOOP gain mb = 2, VLOOP gain mb = 2 |  |  | 3 | [7 empty] | 0.91
275ILOOP gain mb = 2, VLOOP gain mb = 4 |  |  | 4 | [7 empty] | 0.92
275ILOOP gain mb = 2, VLOOP gain mb = 8 |  |  | 5 | [7 empty] | 0.93
275ILOOP gain mb = 3, VLOOP gain mb = 0.5 |  |  | 6 | [7 empty] | 0.94
275ILOOP gain mb = 3, VLOOP gain mb = 1 |  |  | 0 | [7 empty] | 0.95
275ILOOP gain mb = 3, VLOOP gain mb = 2 |  |  | 1 | [7 empty] | 0.96
275ILOOP gain mb = 3, VLOOP gain mb = 4 |  |  | 2 | [7 empty] | 0.97
275ILOOP gain mb = 3, VLOOP gain mb = 8 |  |  | 3 | [7 empty] | 0.98
275ILOOP gain mb = 4, VLOOP gain mb = 0.5 |  |  | 11 | [7 empty] | 0.99
275ILOOP gain mb = 4, VLOOP gain mb = 1 |  |  | 4 | [7 empty] | 1
275ILOOP gain mb = 4, VLOOP gain mb = 2 |  |  | 5 | [7 empty] | 1.01
275ILOOP gain mb = 4, VLOOP gain mb = 4 |  |  | 6 | [7 empty] | 1.02
275ILOOP gain mb = 4, VLOOP gain mb = 8 |  |  | 7 | [7 empty] | 1.03
275ILOOP gain mb = 5, VLOOP gain mb = 0.5 |  |  | 0 | [7 empty] | 1.04
275ILOOP gain mb = 5, VLOOP gain mb = 1 |  |  | 8 | [7 empty] | 1.05
275ILOOP gain mb = 5, VLOOP gain mb = 2 |  |  | 9 | [7 empty] | 1.06
275ILOOP gain mb = 5, VLOOP gain mb = 4 |  |  | 10 | [7 empty] | 1.07
275ILOOP gain mb = 5, VLOOP gain mb = 8 |  |  | 11 | [7 empty] | 1.08
275ILOOP gain mb = 6, VLOOP gain mb = 0.5 |  |  | 5 | [7 empty] | 1.09
275ILOOP gain mb = 6, VLOOP gain mb = 1 |  |  | 12 | [7 empty] | 1.1
275ILOOP gain mb = 6, VLOOP gain mb = 2 |  |  | 13 | [7 empty] | 1.11
275ILOOP gain mb = 6, VLOOP gain mb = 4 |  |  | 14 | [7 empty] | 1.12
275ILOOP gain mb = 6, VLOOP gain mb = 8 |  |  | 15 | [7 empty] | 1.13
275ILOOP gain mb = 7, VLOOP gain mb = 0.5 |  |  | 10 | [7 empty] | 1.14
275ILOOP gain mb = 7, VLOOP gain mb = 1 |  |  | 11 | [7 empty] | 1.15
275ILOOP gain mb = 7, VLOOP gain mb = 2 |  |  | 12 | [7 empty] | 1.16
275ILOOP gain mb = 7, VLOOP gain mb = 4 |  |  | 13 | [7 empty] | 1.17
275ILOOP gain mb = 7, VLOOP gain mb = 8 |  |  | 14 | [7 empty] | 1.18
275ILOOP gain mb = 10, VLOOP gain mb = 2 |  |  | 15 | [7 empty] | 1.19
325ILOOP gain mb = EEPROM; VLOOP gain mb = EEPROM, FSW = EEPROM | [10 empty] | 1.2
325ILOOP gain mb = EEPROM, VLOOP gain mb = EEPROM | [10 empty] | 1.22
325ILOOP gain mb = 2, VLOOP gain mb = 0.5 | [10 empty] | 1.24
325ILOOP gain mb = 2, VLOOP gain mb = 1 | [10 empty] | 1.26
325ILOOP gain mb = 2, VLOOP gain mb = 2 | [10 empty] | 1.28
325ILOOP gain mb = 2, VLOOP gain mb = 4 | [10 empty] | 1.3
325ILOOP gain mb = 2, VLOOP gain mb = 8 | [10 empty] | 1.32
325ILOOP gain mb = 3, VLOOP gain mb = 0.5 | [10 empty] | 1.34
325ILOOP gain mb = 3, VLOOP gain mb = 1 | [10 empty] | 1.36
325ILOOP gain mb = 3, VLOOP gain mb = 2 | [10 empty] | 1.38
325ILOOP gain mb = 3, VLOOP gain mb = 4 | [10 empty] | 1.4
325ILOOP gain mb = 3, VLOOP gain mb = 8 | [10 empty] | 1.42
325ILOOP gain mb = 4, VLOOP gain mb = 0.5 | [10 empty] | 1.44
325ILOOP gain mb = 4, VLOOP gain mb = 1 | [10 empty] | 1.46
325ILOOP gain mb = 4, VLOOP gain mb = 2 | [10 empty] | 1.48
325ILOOP gain mb = 4, VLOOP gain mb = 4 | [10 empty] | 1.5
325ILOOP gain mb = 4, VLOOP gain mb = 8 | [10 empty] | 1.52
325ILOOP gain mb = 5, VLOOP gain mb = 0.5 | [10 empty] | 1.54
325ILOOP gain mb = 5, VLOOP gain mb = 1 | [10 empty] | 1.56
325ILOOP gain mb = 5, VLOOP gain mb = 2 | [10 empty] | 1.58
325ILOOP gain mb = 5, VLOOP gain mb = 4 | [10 empty] | 1.6
325ILOOP gain mb = 5, VLOOP gain mb = 8 | [10 empty] | 1.62
325ILOOP gain mb = 6, VLOOP gain mb = 0.5 | [10 empty] | 1.64
325ILOOP gain mb = 6, VLOOP gain mb = 1 | [10 empty] | 1.66
325ILOOP gain mb = 6, VLOOP gain mb = 2 | [10 empty] | 1.68
325ILOOP gain mb = 6, VLOOP gain mb = 4 | [10 empty] | 1.7
325ILOOP gain mb = 6, VLOOP gain mb = 8 | [10 empty] | 1.72
325ILOOP gain mb = 7, VLOOP gain mb = 0.5 | [10 empty] | 1.74
325ILOOP gain mb = 7, VLOOP gain mb = 1 | [10 empty] | 1.76
325ILOOP gain mb = 7, VLOOP gain mb = 2 | [10 empty] | 1.78
325ILOOP gain mb = 7, VLOOP gain mb = 4 | [10 empty] | 1.8
325ILOOP gain mb = 7, VLOOP gain mb = 8 | [10 empty] | 1.82
325ILOOP gain mb = 10, VLOOP gain mb = 2 | [10 empty] | 1.84
450ILOOP gain mb = EEPROM; VLOOP gain mb = EEPROM, FSW = EEPROM | [10 empty] | 1.86
450ILOOP gain mb = EEPROM, VLOOP gain mb = EEPROM | [10 empty] | 1.88
450ILOOP gain mb = 2, VLOOP gain mb = 0.5 | [10 empty] | 1.9
450ILOOP gain mb = 2, VLOOP gain mb = 1 | [10 empty] | 1.92
450ILOOP gain mb = 2, VLOOP gain mb = 2 | [10 empty] | 1.94
450ILOOP gain mb = 2, VLOOP gain mb = 4 | [10 empty] | 1.96
450ILOOP gain mb = 2, VLOOP gain mb = 8 | [10 empty] | 1.98
450ILOOP gain mb = 3, VLOOP gain mb = 0.5 | [10 empty] | 2
450ILOOP gain mb = 3, VLOOP gain mb = 1 | [10 empty] | 2.02
450ILOOP gain mb = 3, VLOOP gain mb = 2 | [10 empty] | 2.04
450ILOOP gain mb = 3, VLOOP gain mb = 4 | [10 empty] | 2.06
450ILOOP gain mb = 3, VLOOP gain mb = 8 | [10 empty] | 2.08
450ILOOP gain mb = 4, VLOOP gain mb = 0.5 | [10 empty] | 2.1
450ILOOP gain mb = 4, VLOOP gain mb = 1 | [10 empty] | 2.12
450ILOOP gain mb = 4, VLOOP gain mb = 2 | [10 empty] | 2.14
450ILOOP gain mb = 4, VLOOP gain mb = 4 | [10 empty] | 2.16
450ILOOP gain mb = 4, VLOOP gain mb = 8 | [10 empty] | 2.18
450ILOOP gain mb = 5, VLOOP gain mb = 0.5 | [10 empty] | 2.2
450ILOOP gain mb = 5, VLOOP gain mb = 1 | [10 empty] | 2.22
450ILOOP gain mb = 5, VLOOP gain mb = 2 | [10 empty] | 2.24
450ILOOP gain mb = 5, VLOOP gain mb = 4 | [10 empty] | 2.26
450ILOOP gain mb = 5, VLOOP gain mb = 8 | [10 empty] | 2.28
450ILOOP gain mb = 6, VLOOP gain mb = 0.5 | [10 empty] | 2.3
450ILOOP gain mb = 6, VLOOP gain mb = 1 | [10 empty] | 2.32
450ILOOP gain mb = 6, VLOOP gain mb = 2 | [10 empty] | 2.34
450ILOOP gain mb = 6, VLOOP gain mb = 4 | [10 empty] | 2.36
450ILOOP gain mb = 6, VLOOP gain mb = 8 | [10 empty] | 2.38
450ILOOP gain mb = 7, VLOOP gain mb = 0.5 | [10 empty] | 2.4
450ILOOP gain mb = 7, VLOOP gain mb = 1 | [10 empty] | 2.44
450ILOOP gain mb = 7, VLOOP gain mb = 2 | [10 empty] | 2.48
450ILOOP gain mb = 7, VLOOP gain mb = 4 | [10 empty] | 2.52
450ILOOP gain mb = 7, VLOOP gain mb = 8 | [10 empty] | 2.56
450ILOOP gain mb = 10, VLOOP gain mb = 2 | [10 empty] | 2.6
550ILOOP gain mb = EEPROM; VLOOP gain mb = EEPROM, FSW = EEPROM | [10 empty] | 2.64
550ILOOP gain mb = EEPROM, VLOOP gain mb = EEPROM | [10 empty] | 2.68
550ILOOP gain mb = 2, VLOOP gain mb = 0.5 | [10 empty] | 2.72
550ILOOP gain mb = 2, VLOOP gain mb = 1 | [10 empty] | 2.76
550ILOOP gain mb = 2, VLOOP gain mb = 2 | [10 empty] | 2.8
550ILOOP gain mb = 2, VLOOP gain mb = 4 | [10 empty] | 2.84
550ILOOP gain mb = 2, VLOOP gain mb = 8 | [10 empty] | 2.88
550ILOOP gain mb = 3, VLOOP gain mb = 0.5 | [10 empty] | 2.92
550ILOOP gain mb = 3, VLOOP gain mb = 1 | [10 empty] | 2.96
550ILOOP gain mb = 3, VLOOP gain mb = 2 | [10 empty] | 3
550ILOOP gain mb = 3, VLOOP gain mb = 4 | [10 empty] | 3.04
550ILOOP gain mb = 3, VLOOP gain mb = 8 | [10 empty] | 3.08
550ILOOP gain mb = 4, VLOOP gain mb = 0.5 | [10 empty] | 3.12
550ILOOP gain mb = 4, VLOOP gain mb = 1 | [10 empty] | 3.16
550ILOOP gain mb = 4, VLOOP gain mb = 2 | [10 empty] | 3.2
550ILOOP gain mb = 4, VLOOP gain mb = 4 | [10 empty] | 3.24
550ILOOP gain mb = 4, VLOOP gain mb = 8 | [10 empty] | 3.28
550ILOOP gain mb = 5, VLOOP gain mb = 0.5 | [10 empty] | 3.32
550ILOOP gain mb = 5, VLOOP gain mb = 1 | [10 empty] | 3.36
550ILOOP gain mb = 5, VLOOP gain mb = 2 | [10 empty] | 3.4
550ILOOP gain mb = 5, VLOOP gain mb = 4 | [10 empty] | 3.44
550ILOOP gain mb = 5, VLOOP gain mb = 8 | [10 empty] | 3.48
550ILOOP gain mb = 6, VLOOP gain mb = 0.5 | [10 empty] | 3.52
550ILOOP gain mb = 6, VLOOP gain mb = 1 | [10 empty] | 3.56
550ILOOP gain mb = 6, VLOOP gain mb = 2 | [10 empty] | 3.6
550ILOOP gain mb = 6, VLOOP gain mb = 4 | [10 empty] | 3.64
550ILOOP gain mb = 6, VLOOP gain mb = 8 | [10 empty] | 3.68
550ILOOP gain mb = 7, VLOOP gain mb = 0.5 | [10 empty] | 3.72
550ILOOP gain mb = 7, VLOOP gain mb = 1 | [10 empty] | 3.76
550ILOOP gain mb = 7, VLOOP gain mb = 2 | [10 empty] | 3.8
550ILOOP gain mb = 7, VLOOP gain mb = 4 | [10 empty] | 3.84
550ILOOP gain mb = 7, VLOOP gain mb = 8 | [10 empty] | 3.88
550ILOOP gain mb = 10, VLOOP gain mb = 2 | [10 empty] | 3.92
650ILOOP gain mb = EEPROM; VLOOP gain mb = EEPROM, FSW = EEPROM | [10 empty] | 3.96
650ILOOP gain mb = EEPROM, VLOOP gain mb = EEPROM | [10 empty] | 4
650ILOOP gain mb = 2, VLOOP gain mb = 0.5 | [10 empty] | 4.04
650ILOOP gain mb = 2, VLOOP gain mb = 1 | [10 empty] | 4.08
650ILOOP gain mb = 2, VLOOP gain mb = 2 | [10 empty] | 4.12
650ILOOP gain mb = 2, VLOOP gain mb = 4 | [10 empty] | 4.16
650ILOOP gain mb = 2, VLOOP gain mb = 8 | [10 empty] | 4.2
650ILOOP gain mb = 3, VLOOP gain mb = 0.5 | [10 empty] | 4.24
650ILOOP gain mb = 3, VLOOP gain mb = 1 | [10 empty] | 4.28
650ILOOP gain mb = 3, VLOOP gain mb = 2 | [10 empty] | 4.32
650ILOOP gain mb = 3, VLOOP gain mb = 4 | [10 empty] | 4.36
650ILOOP gain mb = 3, VLOOP gain mb = 8 | [10 empty] | 4.4
650ILOOP gain mb = 4, VLOOP gain mb = 0.5 | [10 empty] | 4.44
650ILOOP gain mb = 4, VLOOP gain mb = 1 | [10 empty] | 4.48
650ILOOP gain mb = 4, VLOOP gain mb = 2 | [10 empty] | 4.52
650ILOOP gain mb = 4, VLOOP gain mb = 4 | [10 empty] | 4.56
650ILOOP gain mb = 4, VLOOP gain mb = 8 | [10 empty] | 4.6
650ILOOP gain mb = 5, VLOOP gain mb = 0.5 | [10 empty] | 4.64
650ILOOP gain mb = 5, VLOOP gain mb = 1 | [10 empty] | 4.68
650ILOOP gain mb = 5, VLOOP gain mb = 2 | [10 empty] | 4.72
650ILOOP gain mb = 5, VLOOP gain mb = 4 | [10 empty] | 4.76
650ILOOP gain mb = 5, VLOOP gain mb = 8 | [10 empty] | 4.8
650ILOOP gain mb = 6, VLOOP gain mb = 0.5 | [10 empty] | 4.84
650ILOOP gain mb = 6, VLOOP gain mb = 1 | [10 empty] | 4.88
650ILOOP gain mb = 6, VLOOP gain mb = 2 | [10 empty] | 4.92
650ILOOP gain mb = 6, VLOOP gain mb = 4 | [10 empty] | 4.96
650ILOOP gain mb = 6, VLOOP gain mb = 8 | [10 empty] | 5
650ILOOP gain mb = 7, VLOOP gain mb = 0.5 | [10 empty] | 5.04
650ILOOP gain mb = 7, VLOOP gain mb = 1 | [10 empty] | 5.08
650ILOOP gain mb = 7, VLOOP gain mb = 2 | [10 empty] | 5.12
650ILOOP gain mb = 7, VLOOP gain mb = 4 | [10 empty] | 5.16
650ILOOP gain mb = 7, VLOOP gain mb = 8 | [10 empty] | 5.2
650ILOOP gain mb = 10, VLOOP gain mb = 2 | [10 empty] | 5.24
900ILOOP gain mb = EEPROM; VLOOP gain mb = EEPROM, FSW = EEPROM | [10 empty] | 5.28
900ILOOP gain mb = EEPROM, VLOOP gain mb = EEPROM | [10 empty] | 5.32
900ILOOP gain mb = 2, VLOOP gain mb = 0.5 | [10 empty] | 5.36
900ILOOP gain mb = 2, VLOOP gain mb = 1 | [10 empty] | 5.4
900ILOOP gain mb = 2, VLOOP gain mb = 2 | [10 empty] | 5.44
900ILOOP gain mb = 2, VLOOP gain mb = 4 | [10 empty] | 5.48
900ILOOP gain mb = 2, VLOOP gain mb = 8 | [10 empty] | 5.52
900ILOOP gain mb = 3, VLOOP gain mb = 0.5 | [10 empty] | 5.56
900ILOOP gain mb = 3, VLOOP gain mb = 1 | [10 empty] | 5.6
900ILOOP gain mb = 3, VLOOP gain mb = 2 | [10 empty] | 5.64
900ILOOP gain mb = 3, VLOOP gain mb = 4 | [10 empty] | 5.68
900ILOOP gain mb = 3, VLOOP gain mb = 8 | [10 empty] | 5.72
900ILOOP gain mb = 4, VLOOP gain mb = 0.5 | [10 empty] | 5.76
900ILOOP gain mb = 4, VLOOP gain mb = 1 | [10 empty] | 5.8
900ILOOP gain mb = 4, VLOOP gain mb = 2 | [10 empty] | 5.84
900ILOOP gain mb = 4, VLOOP gain mb = 4 | [10 empty] | 5.88
900ILOOP gain mb = 4, VLOOP gain mb = 8 | [10 empty] | 5.92
900ILOOP gain mb = 5, VLOOP gain mb = 0.5 | [10 empty] | 5.96
900ILOOP gain mb = 5, VLOOP gain mb = 1 | [10 empty] | 6
900ILOOP gain mb = 5, VLOOP gain mb = 2
900ILOOP gain mb = 5, VLOOP gain mb = 4
900ILOOP gain mb = 5, VLOOP gain mb = 8
900ILOOP gain mb = 6, VLOOP gain mb = 0.5
900ILOOP gain mb = 6, VLOOP gain mb = 1
900ILOOP gain mb = 6, VLOOP gain mb = 2
900ILOOP gain mb = 6, VLOOP gain mb = 4
900ILOOP gain mb = 6, VLOOP gain mb = 8
900ILOOP gain mb = 7, VLOOP gain mb = 0.5
900ILOOP gain mb = 7, VLOOP gain mb = 1
900ILOOP gain mb = 7, VLOOP gain mb = 2
900ILOOP gain mb = 7, VLOOP gain mb = 4
900ILOOP gain mb = 7, VLOOP gain mb = 8
900ILOOP gain mb = 10, VLOOP gain mb = 2
1100ILOOP gain mb = EEPROM; VLOOP gain mb = EEPROM, FSW = EEPROM
1100ILOOP gain mb = EEPROM, VLOOP gain mb = EEPROM
1100ILOOP gain mb = 2, VLOOP gain mb = 0.5
1100ILOOP gain mb = 2, VLOOP gain mb = 1
1100ILOOP gain mb = 2, VLOOP gain mb = 2
1100ILOOP gain mb = 2, VLOOP gain mb = 4
1100ILOOP gain mb = 2, VLOOP gain mb = 8
1100ILOOP gain mb = 3, VLOOP gain mb = 0.5
1100ILOOP gain mb = 3, VLOOP gain mb = 1
1100ILOOP gain mb = 3, VLOOP gain mb = 2
1100ILOOP gain mb = 3, VLOOP gain mb = 4
1100ILOOP gain mb = 3, VLOOP gain mb = 8
1100ILOOP gain mb = 4, VLOOP gain mb = 0.5
1100ILOOP gain mb = 4, VLOOP gain mb = 1
1100ILOOP gain mb = 4, VLOOP gain mb = 2
1100ILOOP gain mb = 4, VLOOP gain mb = 4
1100ILOOP gain mb = 4, VLOOP gain mb = 8
1100ILOOP gain mb = 5, VLOOP gain mb = 0.5
1100ILOOP gain mb = 5, VLOOP gain mb = 1
1100ILOOP gain mb = 5, VLOOP gain mb = 2
1100ILOOP gain mb = 5, VLOOP gain mb = 4
1100ILOOP gain mb = 5, VLOOP gain mb = 8
1100ILOOP gain mb = 6, VLOOP gain mb = 0.5
1100ILOOP gain mb = 6, VLOOP gain mb = 1
1100ILOOP gain mb = 6, VLOOP gain mb = 2
1100ILOOP gain mb = 6, VLOOP gain mb = 4
1100ILOOP gain mb = 6, VLOOP gain mb = 8
1100ILOOP gain mb = 7, VLOOP gain mb = 0.5
1100ILOOP gain mb = 7, VLOOP gain mb = 1
1100ILOOP gain mb = 7, VLOOP gain mb = 2
1100ILOOP gain mb = 7, VLOOP gain mb = 4
1100ILOOP gain mb = 7, VLOOP gain mb = 8
1100ILOOP gain mb = 10, VLOOP gain mb = 2
1500ILOOP gain mb = EEPROM; VLOOP gain mb = EEPROM, FSW = EEPROM
1500ILOOP gain mb = EEPROM, VLOOP gain mb = EEPROM
1500ILOOP gain mb = 2, VLOOP gain mb = 0.5
1500ILOOP gain mb = 2, VLOOP gain mb = 1
1500ILOOP gain mb = 2, VLOOP gain mb = 2
1500ILOOP gain mb = 2, VLOOP gain mb = 4
1500ILOOP gain mb = 2, VLOOP gain mb = 8
1500ILOOP gain mb = 3, VLOOP gain mb = 0.5
1500ILOOP gain mb = 3, VLOOP gain mb = 1
1500ILOOP gain mb = 3, VLOOP gain mb = 2
1500ILOOP gain mb = 3, VLOOP gain mb = 4
1500ILOOP gain mb = 3, VLOOP gain mb = 8
1500ILOOP gain mb = 4, VLOOP gain mb = 0.5
1500ILOOP gain mb = 4, VLOOP gain mb = 1
1500ILOOP gain mb = 4, VLOOP gain mb = 2
1500ILOOP gain mb = 4, VLOOP gain mb = 4
1500ILOOP gain mb = 4, VLOOP gain mb = 8
1500ILOOP gain mb = 5, VLOOP gain mb = 0.5
1500ILOOP gain mb = 5, VLOOP gain mb = 1
1500ILOOP gain mb = 5, VLOOP gain mb = 2
1500ILOOP gain mb = 5, VLOOP gain mb = 4
1500ILOOP gain mb = 5, VLOOP gain mb = 8
1500ILOOP gain mb = 6, VLOOP gain mb = 0.5
1500ILOOP gain mb = 6, VLOOP gain mb = 1
1500ILOOP gain mb = 6, VLOOP gain mb = 2
1500ILOOP gain mb = 6, VLOOP gain mb = 4
1500ILOOP gain mb = 6, VLOOP gain mb = 8
1500ILOOP gain mb = 7, VLOOP gain mb = 0.5
1500ILOOP gain mb = 7, VLOOP gain mb = 1
1500ILOOP gain mb = 7, VLOOP gain mb = 2
1500ILOOP gain mb = 7, VLOOP gain mb = 4
1500ILOOP gain mb = 7, VLOOP gain mb = 8
1500ILOOP gain mb = 10, VLOOP gain mb = 2

## Concatenation (hidden)
VSEL | MSEL1 | MSEL2 | ADRSEL | Inductance
12100 | 14700 | Open | Open | 1.726
21500 | 26100 | SHORT | 82500 | 0.432
Top Resistor: | Top Resistor: | Top Resistor: | Top Resistor: | Maximum:
Bottom Resistor: | Bottom Resistor: | Bottom Resistor: | Bottom Resistor: | Minimum:
Top Resistor: 12100 | Top Resistor: 14700 | Top Resistor: Open | Top Resistor: Open | Maximum: 1.726
Bottom Resistor: 21500 | Bottom Resistor: 26100 | Bottom Resistor: SHORT | Bottom Resistor: 82500 | Minimum: 0.432