## Device Calculator
Design Calculations
Parameter | Input | Recommended | Selected Value | Calculated with Selected Value | Units | Description | 0.784 | 0.816
Device Part Number | TPS546D24A |  |  |  | P/N | Device Part Number |  | Key
IC IOUT MAX |  | 40 |  |  | A | Maximum Recommended Per Phase Current (Based on Device Selected) |  | User Entered Value
Pvin | 12 |  |  |  | V | Input Voltage (If Yellow, AVIN or VDD5 needs to be provided from a separate supply > 4.0V) | 20 | Fixed IC Parameter
Vout | 0.8 |  |  |  | V | Nominal Regulated Output Voltage |  | Calculated Parameter
VOSL |  |  | 0.5 |  | V | Internal Divider Ratio (Vout Scale Loop) |  | Recommended Component Value
Vref |  |  |  | 0.4 | V | Internal Reference Voltage (VOUT x VOUT_SCALE_LOOP - Warning or Caution - See Comment) |  | Design Caution
Iout | 40 |  |  |  | A | Total Output Current |  | Design Warning
# of Phases | 1 |  |  |  | Count | Number of Phases Used
Current per Phase |  | 40 |  |  | A | Per Phase Current
Iout(trans) | 10 |  |  |  | A | Load Step / Load Release Transient Current |  | This design tool is intended to provide assistance during schematic development, component selection and design review for power supplies using the TPS546x24A devices. Please refer to the TPS546x24A datasheets for more information and layout recommendations. Some cells are protected to prevent accidental edits. There is no password to unlock them.
Vout(rip) | 12 |  |  |  | mV | Steady State peak to peak output voltage ripple
Vunder | 30 |  |  |  | mV | Transient response Undershoot Voltage
Vover | 32 |  |  |  | mV | Transient response Overshoot Voltage
FRQUENCY_SWITCH | 550 |  |  |  | kHz | Switching Frequency (If Yellow, option is not available through pin strapping)
Choose the Output Inductor (Lout)
The inductance is selected based on a p-p ripple current target. Smaller L reduces solution size while larger L reduces AC loss.
Ind-Volt |  | 1.3576 |  |  | Volt-uSec | Inductor Volt-second during operation
L(10%) |  | 0.33939 |  |  | uH | Maximum recommended inductor value (Inductor ripple 10% of full load)
L(40%) |  | 0.084848 |  |  | uH | Minimum recommended inductor value (Inductor ripple 40% of full load)
L(target) |  | 0.11313 |  |  | uH | Recommended target inductor value (Inductor ripple 30% of full load)
Inductor Value |  |  | 0.15 |  | uH | Nominal Inductor Value selected
Inductor Derating |  |  | 80 |  | % | Percentage of Nominal Inductance remaining after Tolerance, Thermal, and Saturation derating
Inductance |  |  |  | 0.12 | uH | Inductor Value after derating
Ipk-pk |  |  |  | 11.3131 | A | Peak to Peak ripple current on inductor (Between 2 and 14 for Pin-Strapped Compensation)
Inductor Current Slope |  |  |  | 15.1515 | A/Tsw-V | Inductor Current Slope per Switching Cycle-V
Iout/Ipk-pk |  |  |  | 0.28283 | A/A | Inductor Ripple Current to Full Load current Ratio
Ipk |  |  |  | 45.6566 | A/A | Peak Inductor current at full load (Compare to Inductor Saturation Current)
Irms |  |  |  | 40.1331 | Arms | Inductor RMS current (Compare to Inductor Thermal Current)
Choose the Output Capacitor (Cout)
The output capacitance is deteremind based on the output ripple, transient and stability requirements. These calculations do not support mixed type output capacitors.
Cout Ripple |  | 214.2639 |  |  | uF | Minimum Output Capacitance to meet Ripple Requirement (Does not include ESR)
Cout Under |  | 964.5754 |  |  | uF | Based on Fco @ 1/10 Fsw (Does not Inlcude ESR)
Cout Over |  | 904.2894 |  |  | uF | Based on Fco @ 1/10 Fsw (Does not Include ESR)
Bulk Output Capacitor |  |  | 470 |  | uF | Nominal value of a Single Bulk/Polymer/Electrolytic Output Capacitor
Capacitor Derating (Bulk) |  |  | 68 |  | % | Percentage of Nominal Bulk Capacitance remaining after Tolerance, Thermal, and DC Bias derating
Cout (bulk) |  |  |  | 319.6 | uF | Single Bulk Capacitor Capactiance
ESR (bulk) |  |  | 4 |  | mOhms | Single Bulk Capacitor ESR
Count (bulk) |  |  | 3 |  |  | Number of Bulk Capacitors (Total, include all phases)
Total Bulk Cout |  |  |  | 958.8 | uF | Total Bulk Output Capacitance
Total Bulk ESR |  |  |  | 1.3333 | mOhms | Effective Bulk Capacitance ESR
Ceramic Output Capacitor |  |  | 47 |  | uF | Nominal value of a Single Ceramic Output Capacitor
Capacitor Derating (Cer) |  |  | 60 |  | % | Percentage of Nominal Ceramic Capacitance remaining after Tolerance, Thermal, and DC Bias derating
ESR (Cer) |  |  | 1 |  | mOhms | Single Ceramic Capacitor ESR
Count (Cer) |  |  | 20 |  |  | Number of Ceramic Capacitors (Total, include all phases)
Cout (Cer) |  |  |  | 28.2 | uF | Single Ceramic Capacitor Capactiance
Total Ceramic Cout |  |  |  | 564 | uF | Total Ceramic Output Capacitance
Total Ceramic ESR |  |  |  | 0.05 | mOhms | Effective Ceramic Capacitance ESR
Cout(total) |  |  |  | 1522.8 | uF | Total Bulk + Ceramic Output Capacitance
Cout-Max User | 2370 |  |  |  | uF | User Entered Maximum Total Output Capacitance (may be used to set voltage loop zero frequency)
Cout-Max |  | 2370 |  |  | uF | Maximum Output Capacitance used for loop compensation calculations (max of total Nominal capacitance, total derated capacitance, user entered maximum)
Fco(Cout-max) |  | 10.9105 |  |  | kHz | Loop Unity Gain Frequency with Cout Max (may be used to set voltage loop zero frequency)
Zout (Fsw) |  | 0.37434 |  |  | mOhms | Output Impedance at Swiching Frequency
Vout_ripple |  | 4.235 |  |  | mV | Estimated Output Voltage Ripple Ipk-pk x Zout (Fsw)
Zout (Fsw/10) |  | 2.0081 |  |  | mOhms | Output Impedance at 1/10 Switching Frequency (Typical Voltage Crossover)
Choose the Input Capacitor (Cin)
The input capacitance is deteremind based on the input ripple requirements. Additional bulk input capacitance may be needed for transients. 0.1µF high frequency bypass capacitors are also required.
Qin |  | 4.8485 |  |  | uC | Input Charge per switching cycle
Cin(cer) min |  | 19.3939 |  |  | uF | Minimum recommended Ceramic Input Capacitance (Limit Vin Ripple to < 250mV)
Cin(cer) |  |  | 150 |  | uF | Selected input capacitance
Vin(rip) |  |  |  | 32.3232 | mV | Calculated input voltage ripple
Irms(Cin) |  |  |  | 12.2157 | A | Input Capacitor RMS ripple current. Compare to Capacitor RMS ripple current rating. Recommend not using Capacitors above 1/2 rated RMS current.
Choose the Input Capacitor (Cin)
The input capacitance is deteremind based on the input ripple requirements. Additional bulk input capacitance may be needed for transients. 0.1µF high frequency bypass capacitors are also required.
Modulator Ratio |  | 5.5 |  |  |  | PVIN / VRAMP(mod)
Current Sense Gain |  | 6.155 |  |  | mV/A | Single Phase Current Sense Gain
Power Stage GM |  | 162.4695 |  |  | A/V | Current Sense Gain (6.155 / #Phases)
Fsw / Fcoi |  |  | 4 |  |  | Ratio of Switching Frequency to Current Loop Crossover (3 to 4 recommended)
Fcoi |  |  |  | 137.5 | kHz | Target Current Regulation Cross-over Frequency
Current Control Gain |  |  |  | 333.3333 | A/mV | Current Control Gain |  | Select the highest Comp Code value that shows green for both ILOOP and VLOOP Gains. If all ILOOP Gains are Red, increase FREQUENCY_SWITCH or Increase L. If All VLOOP gains are Red, Increase FREQUENCY_SWITCH or COUT
Fsw / Fcov |  |  | 10 |  |  | Ratio of Switching Frequency to Voltage Loop Crossover (8 to 12 recommended)
Fcov |  |  |  | 55 | kHz | Target Voltage Regulation Cross-over Frequency
Zout(Fcov) |  |  |  | 2.0081 | mOhms | Output Impedance at desired Voltage Loop Cross-over Frequency
System Configuration Complete.
To select COMPENSATION_CONFIG through pin strap resistors, refer to the table at the right and select resistors in Pin Detect Programming TAB ----------> | [6 empty] | ------> | COMPENSATION Pin Strap Code Values
Selected Comp Code |  |  | 10 |  |  | Highest Comp Code value from table |  | Comp Code | ILOOP Gain | VLOOP Gain
MB ILOOP selected |  |  |  | 3 |  | Current Loop Mid-Band Gain with selected value through pin strapping |  | 0 | EEPROM | EEPROM
MB VLOOP selected |  |  |  | 8 |  | Voltage Loop Mid-Band Gain with selected value through pin strapping |  | 1 | 2 | 0.5 | 4.7098
BW - ILOOP |  |  |  | 158.4645 | kHz | Estimated Current Loop Bandwidth through pin strapping |  | 2 | 2 | 1 | 4.7098
BW VLOOP |  |  |  | 71.7775 | kHz | Estimated Voltage Loop Bandwidth through pin strapping |  | 3 | 2 | 2 | 4.7098
ILOOP/VLOOP Ratio |  |  |  | 2.2077 |  | Ratio of Bandwidth of Current Loop to Voltage Loop. If Red, Increase ILOOP gain or decrease VLOOP Gain |  | 4 | 2 | 4 | 4.7098
Zout @ VLOOP BW |  |  |  | 1.59 | mOhms | Output Impedance at Voltage Loop Cross-over. Estimates Transient Response |  | 5 | 2 | 8 | 4.7098
Vunder/Over |  |  |  | 15.8996 | mV | Estimated Output Voltage Deviation due to Specified Transient |  | 6 | 3 | 0.5 | 6.1301
% Under/Over |  |  |  | 1.9874 | % | Estimated Output Voltage Deviation due to Specified Transient, as percentage of VOUT |  | 7 | 3 | 1 | 6.1301
[8 empty] | 8 | 3 | 2 | 6.1301
IMPORTANT NOTE: The COMPENSATION_CONFIG settings are limited when using pin strap. The design will be stable but may not be optimized. | [7 empty] | 9 | 3 | 4 | 6.1301
To select optimized COMPENSATION_CONFIG values available through PMBus programming, continue with value selection below. When programming the compensation through PMBus, COMPENSATION_CONFIG must be written to the NVM prior to boot-up OR use pin strap compensation for initial boot-up. | [7 empty] | 10 | 3 | 8 | 6.1301
[8 empty] | 11 | 4 | 0.5 | 6.1301
[8 empty] | 12 | 4 | 1 | 6.1301
[8 empty] | 13 | 4 | 2 | 6.1301
Target GMI x RVI (ILOOP) |  | 2.6031 |  |  |  | Target Mid-band gain for current reglation loop |  | 14 | 4 | 4 | 6.1301
Target Fzi |  | 45.8333 |  |  | kHz | Target Zero-frequency for current regulation loop |  | 15 | 4 | 8 | 6.1301
Target Fpi |  | 550 |  |  | kHz | Target Pole-frequency for current regulation loop |  | 16 | 5 | 0.5 | 6.1301
Current Loop and Voltage Loop Calculations | [7 empty] | 17 | 5 | 1 | 6.1301
[8 empty] | 18 | 5 | 2 | 6.1301
GMI |  |  | 100 |  | uS | Current Loop Transconductance (25uS, 50uS, 100uS, 200us) |  | 19 | 5 | 4 | 6.1301
RVI target |  | 26.0311 |  |  | kOhms | Current Loop Mid-band Resistor Value (5k - 315k) |  | 20 | 5 | 8 | 6.1301
RVI |  |  | 15 |  | kOhms | Current Loop Gain Setting Resistor. Select value equal to or less than RVI recommended. |  | 21 | 6 | 0.5 | 6.1301
CZI target |  | 231.4981 |  |  | pF | Current Loop Zero Capacitor |  | 22 | 6 | 1 | 6.1301
CZI_MULT |  |  | 80 |  |  | Internal Multiplier for Czi Capacitor (If Multiplier is red, Current multiplier value not available) |  | 23 | 6 | 2 | 6.1301
CZI |  |  | 106.56 |  | pF | Equivilent Czi Capacitor Selected (including Multiplier) Integrator Bandwidth of the current loop. |  | 24 | 6 | 4 | 6.1301
CPI target |  | 19.2915 |  |  | pF | Current Loop Pole Capacitor (6.25 - 193.75pF) |  | 25 | 6 | 8 | 6.1301
CPI |  |  | 3.2 |  | pF | Current Loop Pole Capacitor. Select nearest value CPI recommended. |  | 26 | 7 | 0.5 | 6.1301
MB ILOOP selected |  |  |  | 1.5 |  | Current Loop Mid-band Gain with selected values |  | 27 | 7 | 1 | 6.1301
F zi selected |  |  |  | 99.5714 | kHz | Current Loop Zero Frequency with selected values |  | 28 | 7 | 2 | 6.1301
F pi selected |  |  |  | 3315.728 | kHz | Current Loop Pole Frequency with selected values |  | 29 | 7 | 4 | 6.1301
BW - ILOOP |  |  |  | 79.2322 | kHz | Estimated Current Loop Bandwidth |  | 30 | 7 | 8 | 6.1301
PS GM x Zout @ Fco |  |  |  | 0.32626 |  | Power Stage Gain at desired Cross-over frequency |  | 31 | 10 | 2 | 6.1301
Target GMV x RVV (VLOOP) |  | 6.1301 |  |  |  | Target Mid-band gain for voltage reglation loop
Target Fzv |  | 3.5597 |  |  | kHz | Target Zero-frequency for voltage regulation loop
Target Fpv |  | 275 |  |  | kHz | Target Pole-frequency for voltage regulation loop
GMV |  |  | 100 |  | uS | Voltage Loop Transconductance (25uS, 50uS, 100uS, 200us)
RVV target |  | 61.3006 |  |  | kOhms | Voltage Loop Mid-band Resistor Value (5k - 315k)
RVV |  |  | 40 |  | kOhms | Voltage loop gain setting resistor. Select value equal to or less than RVV recommended
CZV target |  | 1117.7661 |  |  | pF | Voltage Loop Zero Capacitor
CZV |  |  | 1000 |  | pF | Equivelent Voltage Loop integrating capacitor. Sets Integrator bandwidth of the voltage loop.
CPV target |  | 14.4686 |  |  | pF | Voltage Loop Pole Capacitor (6.25 - 193.75pF)
CPV |  |  | 6.25 |  | pF | Voltage loop pole capacitor. Select the nearest value to CPV recommended.
MB VLOOP selected |  |  |  | 4 |  | Voltage Loop Mid-Band Gain with selected values
F zv selected |  |  |  | 3.9789 | kHz | Voltage Loop Zero Frequency with selected values
F pv selected |  |  |  | 636.6198 | kHz | Voltage Loop Pole Frequency with selected values
BW VLOOP |  |  |  | 35.8887 | kHz | Estimated Voltage Loop Bandwidth (See 142 C for detailed Loop response bandwidth)
ILOOP/VLOOP Ratio |  |  |  | 2.2077 |  | Ratio of Bandwidth of Current Loop to Voltage Loop. If Red, Increase ILOOP gain or decrease VLOOP Gain
Zout @ VLOOP BW |  |  |  | 2.9858 | mOhms | Output Impedance at Voltage Loop Cross-over. Estimates Transient Response
Vunder/Over |  |  |  | 29.8577 | mV | Estimated Output Voltage Deviation due to Specified Transient
% Under/Over |  |  |  | 3.7322 | % | Estimated Output Voltage Deviation due to Specified Transient, as percentage of VOUT
Low Frequency Ripple |  |  |  | 1.9316 | mV | Estimated Low Frequency Ripple
Total Output Ripple |  |  |  | 6.1666 | mV | Estimated Total Ripple - Including Switching Frequency and Low Frequency
COMPENSATION_CONFIG |  |  |  | 2220820D02 | (Hex)
GMI = 100 µS |  |  |  | 2 | Code
RVI = 15 kΩ |  |  |  | 3 | Code
CZI_MULT = 80 |  |  |  | 0 | Code | If #N/A - click on CZI_Multiplier and select a new value from the drop down menu. CZI may need to be updated after as well.
CZI = 106.56 pF |  |  |  | 4 | Code | If #N/A - click on CZI and select a new value from the drop-down menu.
CPI = 3.2 pF |  |  |  | 1 | Code
GMV = 100 µS |  |  |  | 2 | Code
RVV = 40 kΩ |  |  |  | 8 | Code
CZV = 1000 pF |  |  |  | 2 | Code | If #N/A - click on CZV and select a new value from the drop-down menu.
CPV = 6.25 pF |  |  |  | 1 | Code
Loop Performance Based on Custom Programmed Compensation
Loop Bandwidth | 79.8071 | kHz
Loop Phase Margin | 71.9479 | degrees
Loop Gain Margin | -22.2917 | dB
Note on F8: Internal Reference Voltage limited to 0.75V. Warning (Red): If Vref > 0.75V, VOUT_SCALE_LOOP must be reduced. Caution (Yellow): If Vref < 0.25, recommend incresing VOUT_SCALE_LOOP to improve regulation accuracy.
Note on D11: Warning: If Per Phase Current exceeds recommended maximum device current, increase number of Phase or reduce IOUT.

## Bode Plot (hidden)
CATFISH Loop model
| Iout_max | 40 | 40 for d24a ,20 for b24a, 10 for a24a
| Pvin | 12
| Iout | 40
| Vout | 0.8
| N_ph | 1 | Number of Phases Used
| GM_IC | 0.0001 | Current Loop Transconductance (25uS, 50uS, 100uS, 200us)
| Rv_IC | 15000 | Current Loop Gain Setting Resistor. Select value equal to or less than RVI recommended.
| Cp_IC | 3.2e-12 | Current Loop Pole Capacitor. Select nearest value CPI recommended.
| Rint_IC | 800000
| Cint_IC | 1.332e-12
| AMID_IC | 1.5 | Current Compensator mid-band gain | (GM_IC)*(Rv_IC)
| wz1_IC | 625625.6256 | Current compensator zero frequency | 1/(AMID_IC*(Rint_IC)*(Cint_IC))
| wp1_IC | 20833333.3333 | Current Compensator pole frequency | 1/((Rv_IC)*(Cp_IC))
| Rload | 0.02
Cout Capacitor
| C_cer | 2.82e-05 | Single ceramic Cout capacitance
| ESR_cer | 0.001 | Single ceramic Cout ESR
| N_cer | 20 | Number of ceramic capacitor
| C_ele | 0.0003196 | Single electroletic Cout capacitance
| ESR_ele | 0.004 | Single electroletic Cout ESR
| N_ele | 3 | Number of Cout electroletic capacitor
| L | 1.2e-07 | Inductance
| MOD | 0.45833 | MOD=5.5/Vin,
| K | 1 | (K = 1 for 40A, 2 for 20A and 10A)
| RCSA | 0.006155 | RCSR
| GM_VC | 0.0001 | Voltage Loop Transconductance (25uS, 50uS, 100uS, 200us) |  | for converting into rad/s
| Rv_VC | 40000 | Voltage loop gain setting resistor. Select value equal to or less than RVV recommended
| Cp_VC | 6.25e-12 | Voltage loop pole capacitor. Select the nearest value to CPV recommended.
| Rint_VC | 4000000 | Rint_VC=4e+06;
| Cint_VC | 2.5e-12 | Cint_VC=18.75e-12;
| AMID_VC | 4 | Voltage Compensator mid-band gain | AMID_VC=GM_VC*Rv_VC
| wz1_VC | 25000 | Voltage compensator zero frequency | wz1_VC=1/(AMID_VC*Rint_VC*Cint_VC) |  |  | 0.0199999992480146-0.0000030732314496397i |  |  |  |  | Phase Lookup | Gain Lookup
| wp1_VC | 4000000 | Voltage Compensator pole frequency | wp1_VC=1/(Rv_VC*Cp_VC) | [7 empty] | 0.067473 | 9.199e-05 | Bandwidth (kHz) | Phase Margin | Gain Margin (dB)
| N_ph | 1 | [9 empty] | -0.067473 | 9.199e-05 | 79.8071 | 71.9479 | -22.2917
| RSA | 0.5 | [5 empty] | Overall current loop loop gain
1823787.8003 | 0.0038 | Overall loop | VFBAMP | Vshare to inductor current transfer function | IFBAMP | FF_IFBAMP | Gid | TCL | Zout | Zout_cer | Zout_ele
Frequency Range(in rad/s) | Frequency Range | T_VL=VFBAMP*H_vsh2i_FF*N_ph*Zout*RSA | AMID_VC*wz1_VC*(s/wz1_VC+1)/(s^2/wp1_VC+s) | H_vsh2i_FF=((IFBAMP+FF_IFBAMP)*MOD*Gid)/(1+T_CL); | AMID_IC*wz1_IC*(s/wz1_IC+1)/(s^2/w_p1_IC+s) | 1/(s*Rv_IC*Cp_IC+1); | Gid=Vin/(L*s+Zout); | IFBAMP*MOD*Gid*RCSA | Zout=1/((1/Zout_cer)+1/(Zout_ele)+1/R); | (ESR_cer/N_cer)+1/(C_cer*N_cer*s) | (ESR_ele/N_ele)+1/(C_ele*N_ele*s) |  |  | Total_gain | Total_phase* | Total Phase Margin | Frequency (kHz) | Total_gain
6.2832 | 1 | 1.58083590703652-25857.8301642411i | 3.97499999999018-15915.4943154334i | 162.469536869492+0.000445126509582068i | 1.45495495495483-149357.116265355i | 0.999999999999909-3.01592894744593E-07i | 600.000008392434+0.0921969482453236i | 41.3091994945121-252805.592076316i | 0.0199999992480146-3.82721368650125E-06i | 0.00005-282.189615411162i | 0.00133333333333333-165.99389141833i | 90.0035 | 88.2518 | 88.2518 | -89.9965 | 90.0035 | 0.001 | 88.2518
6.3071 | 1.0038 | 1.58083590665747-25759.9423851189i | 3.97499999999012-15855.2443868111i | 162.469536868789+0.000446817990510732i | 1.45495495495482-148791.707775811i | 0.999999999999908-3.02738947744622E-07i | 600.000008456337+0.0925472966511158i | 41.309199495808-251848.5675437i | 0.0199999992422887-0.0000038417570973802i | 0.00005-281.121354264955i | 0.00133333333333333-165.365502508797i | 90.0035 | 88.2189 | 88.2189 | -89.9965 | 90.0035 | 0.0010038 | 88.2189
6.331 | 1.0076 | 1.58083590627551-25662.4251714158i | 3.97499999999005-15795.2225412023i | 162.46953686808+0.000448515899069293i | 1.45495495495481-148228.439704935i | 0.999999999999908-3.03889355746051E-07i | 600.000008520728+0.0928989763808787i | 41.3091994971136-250895.165937279i | 0.0199999992365191-3.85635577320756E-06i | 0.00005-280.057137143809i | 0.00133333333333333-164.739492437534i | 90.0035 | 88.186 | 88.186 | -89.9965 | 90.0035 | 0.0010076 | 88.186
6.3551 | 1.0114 | 1.58083590589063-25565.2771203143i | 3.97499999998996-15735.4279151725i | 162.469536867366+0.000450220259682435i | 1.45495495495483-147667.303949929i | 0.999999999999907-3.05044135297886E-07i | 600.00000858561+0.0932519924936427i | 41.3091994984293-249945.373542053i | 0.0199999992307056-3.87100992398998E-06i | 0.00005-278.996948738602i | 0.00133333333333333-164.115852199178i | 90.0035 | 88.153 | 88.153 | -89.9965 | 90.0035 | 0.0010114 | 88.153
6.3792 | 1.0153 | 1.58083590550284-25468.4968343073i | 3.9749999999899-15675.8596485561i | 162.469536866647+0.000451931096868103i | 1.45495495495482-147108.292438665i | 0.999999999999906-3.06203303012018E-07i | 600.000008650983+0.0936063500676642i | 41.3091994997548-248999.176694935i | 0.0199999992248479-3.88571976053217E-06i | 0.00005-277.940773798169i | 0.00133333333333333-163.494572822452i | 90.0036 | 88.1201 | 88.1201 | -89.9964 | 90.0036 | 0.0010153 | 88.1201
6.4035 | 1.0191 | 1.58083590511208-25372.0829211776i | 3.97499999998982-15616.5168844435i | 162.469536865922+0.000453648435237432i | 1.45495495495482-146551.397129577i | 0.999999999999906-3.07366875563463E-07i | 600.000008716854+0.0939620542004962i | 41.3091995010909-248056.561784572i | 0.0199999992189456-3.90048549443984E-06i | 0.00005-276.888597129079i | 0.00133333333333333-162.875645370046i | 90.0036 | 88.0871 | 88.0871 | -89.9964 | 90.0036 | 0.0010191 | 88.0871
6.4278 | 1.023 | 1.58083590471835-25276.0339939788i | 3.97499999998973-15557.3987691691i | 162.469536865193+0.000455372299494843i | 1.45495495495482-145996.610011536i | 0.999999999999905-3.08534869690605E-07i | 600.000008783228+0.0943191100090622i | 41.3091995024366-247117.515251127i | 0.0199999992129983-3.91530733812281E-06i | 0.00005-275.840403595416i | 0.00133333333333333-162.25906093848i | 90.0036 | 88.0542 | 88.0542 | -89.9964 | 90.0036 | 0.001023 | 88.0542
6.4522 | 1.0269 | 1.58083590432162-25180.3486710146i | 3.97499999998965-15498.504452299i | 162.469536864457+0.000457102714438834i | 1.45495495495482-145443.923103745i | 0.999999999999904-3.09707302195428E-07i | 600.000008850108+0.0946775226297307i | 41.3091995037927-246182.023586103i | 0.0199999992070057-0.0000039301855047981i | 0.00005-274.796178118565i | 0.00133333333333333-161.64481065798i | 90.0036 | 88.0212 | 88.0212 | -89.9964 | 90.0036 | 0.0010269 | 88.0212
6.4768 | 1.0308 | 1.58083590392187-25085.0255758197i | 3.97499999998958-15439.8330866187i | 162.469536863715+0.000458839704961945i | 1.45495495495482-144893.328455617i | 0.999999999999903-3.10884189943771E-07i | 600.000008917496+0.0950372972183882i | 41.3091995051594-245250.073332137i | 0.0199999992009675-3.94512020849292E-06i | 0.00005-273.755905676993i | 0.00133333333333333-161.032885692349i | 90.0036 | 87.9883 | 87.9883 | -89.9964 | 90.0036 | 0.0010308 | 87.9883
6.5014 | 1.0347 | 1.58083590351907-24990.0633371394i | 3.9749999999895-15381.3838281208i | 162.469536862968+0.000460583296051328i | 1.45495495495482-144344.818146664i | 0.999999999999903-3.12065549865557E-07i | 600.000008985399+0.095398438950513i | 41.3091995065366-244321.651082814i | 0.0199999991948833-3.96011166404778E-06i | 0.00005-272.71957130603i | 0.00133333333333333-160.423277238841i | 90.0036 | 87.9553 | 87.9553 | -89.9964 | 90.0036 | 0.0010347 | 87.9553
6.5261 | 1.0387 | 1.58083590311324-24895.4605889099i | 3.97499999998943-15323.1558359932i | 162.469536862215+0.000462333512789387i | 1.45495495495481-143798.384286379i | 0.999999999999902-3.13251398955045E-07i | 600.000009053817+0.0957609530212505i | 41.3091995079239-243396.743482465i | 0.0199999991887528-3.97516008711958E-06i | 0.00005-271.687160097659i | 0.00133333333333333-159.815976528035i | 90.0036 | 87.9224 | 87.9224 | -89.9964 | 90.0036 | 0.0010387 | 87.9224
6.5509 | 1.0426 | 1.58083590270425-24801.2159702391i | 3.97499999998934-15265.1482726067i | 162.469536861457+0.00046409038035339i | 1.45495495495481-143254.019014128i | 0.999999999999901-3.14441754271075E-07i | 600.000009122757+0.0961248446454886i | 41.3091995093219-242475.337225984i | 0.0199999991825756-3.99026569418475E-06i | 0.00005-270.658657200298i | 0.00133333333333333-159.210974823704i | 90.0037 | 87.8895 | 87.8895 | -89.9963 | 90.0037 | 0.0010426 | 87.8895
6.5758 | 1.0466 | 1.5808359022922-24707.3281253865i | 3.97499999998926-15207.360303503i | 162.469536860693+0.000465853924016678i | 1.45495495495481-142711.714499036i | 0.9999999999999-3.15636632937305E-07i | 600.000009192221+0.0964901190579292i | 41.3091995107306-241557.419058637i | 0.0199999991763514-4.00542870254226E-06i | 0.00005-269.634047818587i | 0.00133333333333333-158.608263422698i | 90.0037 | 87.8565 | 87.8565 | -89.9963 | 90.0037 | 0.0010466 | 87.8565
6.6008 | 1.0505 | 1.58083590187698-24613.7957037438i | 3.97499999998918-15149.7910973827i | 162.469536859923+0.000467624169148349i | 1.45495495495481-142171.462939868i | 0.9999999999999-3.16836052142466E-07i | 600.000009262214+0.0968567815131697i | 41.30919951215-240642.975775858i | 0.0199999991700798-0.0000040206493303169i | 0.00005-268.613317213177i | 0.00133333333333333-158.00783365481i | 90.0037 | 87.8236 | 87.8236 | -89.9963 | 90.0037 | 0.0010505 | 87.8236
6.6258 | 1.0545 | 1.58083590145864-24520.6173598156i | 3.9749999999891-15092.4398260935i | 162.469536859147+0.000469401141214069i | 1.45495495495481-141633.256564924i | 0.999999999999899-3.18040029140607E-07i | 600.000009332741+0.0972248372857722i | 41.3091995135799-239731.994223074i | 0.0199999991637604-4.03592779646223E-06i | 0.00005-267.596450700515i | 0.00133333333333333-157.409676882656i | 90.0037 | 87.7906 | 87.7906 | -89.9963 | 90.0037 | 0.0010545 | 87.7906
6.651 | 1.0585 | 1.58083590103703-24427.7917532003i | 3.97499999998901-15035.3056646181i | 162.469536858365+0.000471184865776079i | 1.4549549549548-141097.087631927i | 0.999999999999898-3.19248581251341E-07i | 600.000009403805+0.0975942916703441i | 41.3091995150215-238824.461295513i | 0.0199999991573929-4.05126432076396E-06i | 0.00005-266.583433652635i | 0.00133333333333333-156.81378450155i | 90.0037 | 87.7577 | 87.7577 | -89.9963 | 90.0037 | 0.0010585 | 87.7577
6.6763 | 1.0626 | 1.58083590061228-24335.3175485702i | 3.97499999998892-14978.3877910623i | 162.469536857577+0.000472975368494183i | 1.4549549549548-140562.948427904i | 0.999999999999897-3.20461725860096E-07i | 600.00000947541+0.0979651499816101i | 41.3091995164736-237920.363938006i | 0.0199999991509769-4.06665912384287E-06i | 0.00005-265.574251496946i | 0.00133333333333333-156.22014793938i | 90.0037 | 87.7247 | 87.7247 | -89.9963 | 90.0037 | 0.0010626 | 87.7247
6.7017 | 1.0666 | 1.58083590018431-24243.1934156534i | 3.97499999998884-14921.6853866436i | 162.469536856784+0.000474772675125101i | 1.4549549549548-140030.831269085i | 0.999999999999897-3.21679480418365E-07i | 600.000009547559+0.0983374175544911i | 41.3091995179364-237019.689144809i | 0.0199999991445121-4.08211242715812E-06i | 0.00005-264.568889716026i | 0.00133333333333333-155.628758656486i | 90.0037 | 87.6918 | 87.6918 | -89.9963 | 90.0037 | 0.0010666 | 87.6918
6.7271 | 1.0707 | 1.58083589975311-24151.4180292126i | 3.97499999998876-14865.1976356787i | 162.469536855984+0.000476576811523937i | 1.4549549549548-139500.728500786i | 0.999999999999896-3.22901862443953E-07i | 600.000009620259+0.0987110997441829i | 41.3091995194105-236122.423959416i | 0.019999999137998-4.09762445301044E-06i | 0.00005-263.567333847406i | 0.00133333333333333-155.039608145533i | 90.0038 | 87.6589 | 87.6589 | -89.9962 | 90.0038 | 0.0010707 | 87.6589
6.7527 | 1.0747 | 1.58083589931852-24059.9900690285i | 3.97499999998868-14808.9237255725i | 162.469536855178+0.00047838780364368i | 1.4549549549548-138972.632497299i | 0.999999999999895-3.24128889521241E-07i | 600.000009693513+0.0990862019262312i | 41.3091995208961-235228.555474361i | 0.0199999991314343-4.11319542454536E-06i | 0.00005-262.569569483368i | 0.00133333333333333-154.452687931393i | 90.0038 | 87.6259 | 87.6259 | -89.9962 | 90.0038 | 0.0010747 | 87.6259
6.7783 | 1.0788 | 1.58083589888068-23968.9082198789i | 3.97499999998858-14752.8628468057i | 162.469536854365+0.000480205677536234i | 1.4549549549548-138446.535661788i | 0.999999999999894-3.25360579301422E-07i | 600.000009767323+0.0994627294966044i | 41.3091995223927-234338.07083105i | 0.0199999991248207-4.12882556575622E-06i | 0.00005-261.57558227074i | 0.00133333333333333-153.867989571023i | 90.0038 | 87.593 | 87.593 | -89.9962 | 90.0038 | 0.0010788 | 87.593
6.8041 | 1.0829 | 1.58083589843952-23878.1711715214i | 3.9749999999885-14697.0141929239i | 162.469536853548+0.000482030459352349i | 1.45495495495481-137922.430426172i | 0.999999999999893-3.26596949502766E-07i | 600.000009841695+0.0998406878717806i | 41.3091995239008-233450.95721956i | 0.0199999991181567-4.14451510148764E-06i | 0.00005-260.585357910679i | 0.00133333333333333-153.285504653341i | 90.0038 | 87.56 | 87.56 | -89.9962 | 90.0038 | 0.0010829 | 87.56
6.83 | 1.087 | 1.58083589799493-23787.7776186724i | 3.97499999998841-14641.3769605254i | 162.469536852724+0.000483862175342015i | 1.4549549549548-137400.309251022i | 0.999999999999893-3.27838017910877E-07i | 600.000009916636+0.100220082488819i | 41.309199525421-232567.201878466i | 0.0199999991114419-4.16026425743863E-06i | 0.00005-259.598882158477i | 0.00133333333333333-152.705224799104i | 90.0038 | 87.5271 | 87.5271 | -89.9962 | 90.0038 | 0.001087 | 87.5271
6.8559 | 1.0912 | 1.58083589754705-23697.7262609906i | 3.97499999998833-14585.9503492499i | 162.469536851893+0.00048570085185525i | 1.4549549549548-136880.164625449i | 0.999999999999892-3.29083802378937E-07i | 600.000009992144+0.100600918805436i | 41.309199526952-231686.792094648i | 0.0199999991046761-4.17607326016579E-06i | 0.00005-258.616140823348i | 0.00133333333333333-152.127141660793i | 90.0038 | 87.4941 | 87.4941 | -89.9962 | 90.0038 | 0.0010912 | 87.4941
6.882 | 1.0953 | 1.58083589709565-23608.0158030568i | 3.97499999998823-14530.7335617671i | 162.469536851055+0.000487546515342134i | 1.45495495495479-136361.989066998i | 0.999999999999891-3.30334320827977E-07i | 600.000010068229+0.100983202300094i | 41.3091995284953-230809.715203118i | 0.0199999990978587-4.19194233708674E-06i | 0.00005-257.637119768229i | 0.00133333333333333-151.551246922487i | 90.0038 | 87.4612 | 87.4612 | -89.9962 | 90.0038 | 0.0010953 | 87.4612
6.9081 | 1.0995 | 1.5808358966409-23518.6449543563i | 3.97499999998814-14475.7258037648i | 162.469536850212+0.000489399192353095i | 1.45495495495479-135845.77512154i | 0.99999999999989-3.31589591247124E-07i | 600.000010144892+0.101366938472067i | 41.3091995300499-229935.95858683i | 0.0199999990909894-4.20787171648317E-06i | 0.00005-256.661804909572i | 0.00133333333333333-150.977532299748i | 90.0039 | 87.4282 | 87.4282 | -89.9961 | 90.0039 | 0.0010995 | 87.4282
6.9344 | 1.1036 | 1.58083589618271-23429.6124292591i | 3.97499999998805-14420.9262839381i | 162.469536849362+0.000491258909539542i | 1.45495495495479-135331.515363164i | 0.999999999999889-3.32849631693862E-07i | 600.00001022214+0.101752132841529i | 41.3091995316158-229065.509676501i | 0.0199999990840678-4.22386162750428E-06i | 0.00005-255.690182217148i | 0.00133333333333333-150.405989539498i | 90.0039 | 87.3953 | 87.3953 | -89.9961 | 90.0039 | 0.0011036 | 87.3953
6.9607 | 1.1078 | 1.58083589572095-23340.9169470029i | 3.97499999998796-14366.3342139775i | 162.469536848506+0.000493125693654222i | 1.45495495495479-134819.20239407i | 0.999999999999888-3.34114460294299E-07i | 600.000010299976+0.102138790949635i | 41.3091995331945-228198.355950431i | 0.0199999990770935-4.23991230017014E-06i | 0.00005-254.722237713835i | 0.00133333333333333-149.836610419903i | 90.0039 | 87.3624 | 87.3624 | -89.9961 | 90.0039 | 0.0011078 | 87.3624
6.9872 | 1.112 | 1.58083589525573-23252.5572316727i | 3.97499999998787-14311.9488085576i | 162.469536847643+0.000494999571551541i | 1.45495495495478-134308.828844464i | 0.999999999999887-3.35384095243416E-07i | 600.000010378407+0.102526918358589i | 41.3091995347848-227334.484934323i | 0.019999999070066-4.25602396537471E-06i | 0.00005-253.757957475428i | 0.00133333333333333-149.269386750252i | 90.0039 | 87.3294 | 87.3294 | -89.9961 | 90.0039 | 0.001112 | 87.3294
7.0137 | 1.1163 | 1.58083589478692-23164.5320121851i | 3.97499999998778-14257.7692853263i | 162.469536846774+0.000496880570187945i | 1.45495495495479-133800.387372453i | 0.999999999999887-3.36658554805341E-07i | 600.000010457432+0.102916520651736i | 41.3091995363878-226473.884201104i | 0.0199999990629851-4.27219685488954E-06i | 0.00005-252.797327630432i | 0.00133333333333333-148.704310370843i | 90.0039 | 87.2965 | 87.2965 | -89.9961 | 90.0039 | 0.0011163 | 87.2965
7.0404 | 1.1205 | 1.58083589431465-23076.8400222671i | 3.97499999998769-14203.7948648927i | 162.469536845898+0.000498768716622085i | 1.45495495495478-133293.870663934i | 0.999999999999886-3.37937857313601E-07i | 600.000010537058+0.103307603433633i | 41.309199538002-225616.541370741i | 0.0199999990558503-4.28843120136668E-06i | 0.00005-251.840334359865i | 0.00133333333333333-148.141373152862i | 90.0039 | 87.2635 | 87.2635 | -89.9961 | 90.0039 | 0.0011205 | 87.2635
7.0671 | 1.1248 | 1.58083589383863-22989.4800004404i | 3.9749999999876-14150.0247708169i | 162.469536845015+0.000500664038015788i | 1.4549549549548-132789.271432494i | 0.999999999999885-3.39222021171393E-07i | 600.000010617292+0.103700172330144i | 41.3091995396296-224762.44411007i | 0.0199999990486611-4.30472723834253E-06i | 0.00005-250.886963897056i | 0.00133333333333333-147.580566998268i | 90.0039 | 87.2306 | 87.2306 | -89.9961 | 90.0039 | 0.0011248 | 87.2306
7.094 | 1.129 | 1.58083589335909-22902.4506900018i | 3.9749999999875-14096.4582295979i | 162.469536844127+0.000502566561633722i | 1.45495495495478-132286.582419304i | 0.999999999999884-3.40511064851844E-07i | 600.000010698137+0.104094232988498i | 41.3091995412684-223911.580132615i | 0.0199999990414172-4.32108520024062E-06i | 0.00005-249.937202527452i | 0.00133333333333333-147.021883839677i | 90.004 | 87.1976 | 87.1976 | -89.996 | 90.004 | 0.001129 | 87.1976
7.1209 | 1.1333 | 1.58083589287586-22815.750839005i | 3.9749999999874-14043.0944706631i | 162.46953684323+0.000504476314844775i | 1.45495495495478-131785.796393015i | 0.999999999999883-3.4180500689828E-07i | 600.000010779598+0.104489791077395i | 41.3091995429204-223063.937198416i | 0.0199999990341181-4.33750532237555E-06i | 0.00005-248.991036588416i | 0.00133333333333333-146.465315640245i | 90.004 | 87.1647 | 87.1647 | -89.996 | 90.004 | 0.0011333 | 87.1647
7.148 | 1.1376 | 1.58083589238894-22729.3792002439i | 3.97499999998731-13989.9327263568i | 162.469536842327+0.000506393325120962i | 1.45495495495479-131286.90614965i | 0.999999999999882-3.43103865924494E-07i | 600.000010861677+0.104886852287071i | 41.309199544585-222219.503113838i | 0.0199999990267635-4.35398784095602E-06i | 0.00005-248.048452469034i | 0.00133333333333333-145.910854393549i | 90.004 | 87.1318 | 87.1318 | -89.996 | 90.004 | 0.0011376 | 87.1318
7.1752 | 1.142 | 1.58083589189829-22643.3345312333i | 3.97499999998721-13936.9722319296i | 162.469536841416+0.000508317620039631i | 1.45495495495478-130789.904512506i | 0.999999999999881-3.44407660615006E-07i | 600.000010944384+0.105285422329385i | 41.3091995462623-221378.265731419i | 0.0199999990193528-4.37053299308826E-06i | 0.00005-247.109436609916i | 0.00133333333333333-145.35849212348i | 90.004 | 87.0988 | 87.0988 | -89.996 | 90.004 | 0.001142 | 87.0988
7.2024 | 1.1463 | 1.58083589140399-22557.6155941922i | 3.97499999998711-13884.2122255269i | 162.4695368405+0.000510249227282153i | 1.45495495495479-130294.784332048i | 0.999999999999881-3.45716409725343E-07i | 600.000011027717+0.1056855069379i | 41.309199547952-220540.212949673i | 0.0199999990118858-4.38714101677955E-06i | 0.00005-246.173975503004i | 0.00133333333333333-144.80822088412i | 90.004 | 87.0659 | 87.0659 | -89.996 | 90.004 | 0.0011463 | 87.0659
7.2298 | 1.1507 | 1.58083589090589-22472.2211560242i | 3.97499999998701-13831.6519481783i | 162.469536839576+0.000512188174635454i | 1.45495495495479-129801.538485806i | 0.99999999999988-3.47030132082299E-07i | 600.000011111689+0.10608711186797i | 41.3091995496549-219705.332712933i | 0.0199999990043618-0.0000044038121509416i | 0.00005-245.242055691377i | 0.00133333333333333-144.260032759634i | 90.004 | 87.0329 | 87.0329 | -89.996 | 90.004 | 0.0011507 | 87.0329
7.2573 | 1.155 | 1.58083589040399-22387.1499883021i | 3.97499999998692-13779.2906437866i | 162.469536838645+0.000514134489991953i | 1.45495495495479-129310.159878272i | 0.999999999999879-3.48348846584212E-07i | 600.000011196297+0.106490242896816i | 41.3091995513703-218873.613011162i | 0.0199999989967806-4.42054663539403E-06i | 0.00005-244.313663769055i | 0.00133333333333333-143.71391986415i | 90.004 | 87 | 87 | -89.996 | 90.004 | 0.001155 | 87
7.2848 | 1.1594 | 1.58083588989825-22302.4008672485i | 3.97499999998681-13727.1275591169i | 162.469536837707+0.000516088201350317i | 1.45495495495478-128820.641440801i | 0.999999999999878-3.49672572201231E-07i | 600.000011281552+0.106894905823616i | 41.3091995530995-218045.041879798i | 0.0199999989891416-4.43734471086766E-06i | 0.00005-243.388786380808i | 0.00133333333333333-143.169874341652i | 90.0041 | 86.967 | 86.967 | -89.9959 | 90.0041 | 0.0011594 | 86.967
7.3125 | 1.1638 | 1.58083588938865-22217.972573719i | 3.97499999998672-13675.1619437856i | 162.469536836763+0.000518049336814995i | 1.45495495495477-128332.976131505i | 0.999999999999877-3.51001327975596E-07i | 600.000011367454+0.107301106469581i | 41.3091995548417-217219.607399562i | 0.0199999989814445-4.45420661900823E-06i | 0.00005-242.467410221964i | 0.00133333333333333-142.627888365861i | 90.0041 | 86.9341 | 86.9341 | -89.9959 | 90.0041 | 0.0011638 | 86.9341
7.3403 | 1.1682 | 1.58083588887522-22133.8638931839i | 3.97499999998661-13623.39305025i | 162.46953683581+0.000520017924598023i | 1.45495495495477-127847.156935155i | 0.999999999999876-3.52335133021902E-07i | 600.00001145401+0.107708850678042i | 41.3091995565962-216397.297696305i | 0.0199999989736888-4.47113260237949E-06i | 0.00005-241.549522038219i | 0.00133333333333333-142.087954140129i | 90.0041 | 86.9011 | 86.9011 | -89.9959 | 90.0041 | 0.0011682 | 86.9011
7.3682 | 1.1727 | 1.58083588835785-22050.0736157118i | 3.97499999998651-13571.8201337971i | 162.469536834851+0.000521993993018037i | 1.45495495495478-127363.17686308i | 0.999999999999875-3.53674006527386E-07i | 600.000011541227+0.108118144314543i | 41.3091995583657-215578.100940827i | 0.019999998965874-4.48812290446724E-06i | 0.00005-240.635108625442i | 0.00133333333333333-141.550063897319i | 90.0041 | 86.8682 | 86.8682 | -89.9959 | 90.0041 | 0.0011727 | 86.8682
7.3962 | 1.1771 | 1.5808358878365-21966.6005359513i | 3.97499999998641-13520.4424525332i | 162.469536833884+0.000523977570501535i | 1.45495495495477-126881.028953062i | 0.999999999999874-3.55017967752189E-07i | 600.000011629107+0.108528993266906i | 41.3091995601477-214762.005348704i | 0.0199999989579997-4.50517776968233E-06i | 0.00005-239.72415682949i | 0.00133333333333333-141.0142098997i | 90.0041 | 86.8353 | 86.8353 | -89.9959 | 90.0041 | 0.0011771 | 86.8353
7.4243 | 1.1816 | 1.58083588731125-21883.4434531144i | 3.97499999998631-13469.2592673732i | 162.469536832909+0.000525968685583262i | 1.45495495495477-126400.706269243i | 0.999999999999873-3.56367036029647E-07i | 600.000011717655+0.108941403445333i | 41.3091995619432-213948.99918013i | 0.0199999989500655-4.52229744336435E-06i | 0.00005-238.816653546015i | 0.00133333333333333-140.480384438832i | 90.0041 | 86.8023 | 86.8023 | -89.9959 | 90.0041 | 0.0011816 | 86.8023
7.4525 | 1.1861 | 1.58083588678202-21800.6011709583i | 3.97499999998621-13418.2698420296i | 162.469536831928+0.000527967366905676i | 1.45495495495478-125922.201902019i | 0.999999999999872-3.57721230766559E-07i | 600.000011806879+0.109355380782484i | 41.3091995637524-213139.070739736i | 0.0199999989420708-4.53948217178526E-06i | 0.00005-237.912585720278i | 0.00133333333333333-139.948579835458i | 90.0042 | 86.7694 | 86.7694 | -89.9958 | 90.0042 | 0.0011861 | 86.7694
7.4808 | 1.1906 | 1.58083588624869-21718.072497769i | 3.97499999998609-13367.4734430026i | 162.469536830939+0.000529973643220782i | 1.45495495495477-125445.508967945i | 0.999999999999871-3.59080571443472E-07i | 600.000011896784+0.109770931233563i | 41.3091995655756-212332.208376432i | 0.0199999989340152-4.55673220215284E-06i | 0.00005-237.01194034696i | 0.00133333333333333-139.418788439388i | 90.0042 | 86.7364 | 86.7364 | -89.9958 | 90.0042 | 0.0011906 | 86.7364
7.5093 | 1.1951 | 1.58083588571131-21635.856246344i | 3.97499999998599-13316.8693395689i | 162.469536829942+0.000531987543389533i | 1.45495495495476-124970.620609632i | 0.99999999999987-3.60445077614957E-07i | 600.000011987369+0.110188060776403i | 41.3091995674124-211528.400483228i | 0.0199999989258984-4.57404778261428E-06i | 0.00005-236.114704469974i | 0.00133333333333333-138.891002629396i | 90.0042 | 86.7035 | 86.7035 | -89.9958 | 90.0042 | 0.0011951 | 86.7035
7.5378 | 1.1997 | 1.58083588516994-21553.9512339747i | 3.97499999998589-13266.4568037713i | 162.469536828939+0.000534009096382562i | 1.45495495495476-124497.529995653i | 0.999999999999869-3.61814768909894E-07i | 600.000012078647+0.110606775411553i | 41.3091995692634-210727.635497082i | 0.0199999989177197-0.0000045914291622596i | 0.00005-235.220865182281i | 0.00133333333333333-138.365214813107i | 90.0042 | 86.6705 | 86.6705 | -89.9958 | 90.0042 | 0.0011997 | 86.6705
7.5665 | 1.2042 | 1.5808358846243-21472.35628243i | 3.97499999998578-13216.2351104088i | 162.469536827926+0.000536038331280845i | 1.45495495495476-124026.230320439i | 0.999999999999868-3.63189665031751E-07i | 600.00001217062+0.111027081162366i | 41.3091995711288-209929.901898719i | 0.0199999989094787-4.60887659112556E-06i | 0.00005-234.330409625704i | 0.00133333333333333-137.841417426884i | 90.0042 | 86.6376 | 86.6376 | -89.9958 | 90.0042 | 0.0012042 | 86.6376
7.5952 | 1.2088 | 1.58083588407455-21391.0702179395i | 3.97499999998567-13166.2035370254i | 162.469536826908+0.000538075277275425i | 1.45495495495476-123556.714804187i | 0.999999999999867-3.64569785758871E-07i | 600.000012263292+0.111448984075079i | 41.3091995730078-209135.188212472i | 0.019999998901175-4.62639032019887E-06i | 0.00005-233.443324990739i | 0.00133333333333333-137.319602935729i | 90.0042 | 86.6047 | 86.6047 | -89.9958 | 90.0042 | 0.0012088 | 86.6047
7.6241 | 1.2134 | 1.5808358835206-21310.0918711755i | 3.97499999998556-13116.3613639001i | 162.46953682588+0.000540119963668778i | 1.45495495495476-123088.976692759i | 0.999999999999866-3.65955150944754E-07i | 600.000012356669+0.111872490218911i | 41.3091995749018-208343.483006121i | 0.0199999988928081-4.64397060142011E-06i | 0.00005-232.559598516376i | 0.00133333333333333-136.799763833163i | 90.0043 | 86.5717 | 86.5717 | -89.9957 | 90.0043 | 0.0012134 | 86.5717
7.653 | 1.218 | 1.58083588296246-21229.420077237i | 3.97499999998545-13066.7078740364i | 162.469536824844+0.000542172419874253i | 1.45495495495476-122623.009257584i | 0.999999999999865-3.67345780518344E-07i | 600.00001245076+0.112297605686139i | 41.3091995768099-207554.774890718i | 0.0199999988843774-4.66161768768712E-06i | 0.00005-231.679217489914i | 0.00133333333333333-136.281892641126i | 90.0043 | 86.5388 | 86.5388 | -89.9957 | 90.0043 | 0.001218 | 86.5388
7.6821 | 1.2226 | 1.5808358824001-21149.0536756339i | 3.97499999998533-13017.2423531523i | 162.469536823802+0.000544232675417153i | 1.45495495495476-122158.805795565i | 0.999999999999864-3.68741694484314E-07i | 600.000012545564+0.112724336592191i | 41.3091995787321-206769.052520433i | 0.0199999988758826-4.67933183285883E-06i | 0.00005-230.802169246777i | 0.00133333333333333-135.765981909869i | 90.0043 | 86.5058 | 86.5058 | -89.9957 | 90.0043 | 0.0012226 | 86.5058
7.7113 | 1.2273 | 1.58083588183344-21068.991510268i | 3.97499999998523-12967.9640896697i | 162.46953682275+0.000546300759935266i | 1.45495495495476-121696.359628979i | 0.999999999999863-3.70142912923353E-07i | 600.000012641091+0.113152689075738i | 41.3091995806692-205986.304592386i | 0.0199999988673231-4.69711329175887E-06i | 0.00005-229.92844117033i | 0.00133333333333333-135.252024217841i | 90.0043 | 86.4729 | 86.4729 | -89.9957 | 90.0043 | 0.0012273 | 86.4729
7.7406 | 1.232 | 1.58083588126248-20989.2324294186i | 3.97499999998512-12918.8723747042i | 162.469536821692+0.000548376703178421i | 1.45495495495475-121235.664105382i | 0.999999999999862-3.71549455992462E-07i | 600.000012737346+0.113582669298774i | 41.3091995826209-205206.519846484i | 0.0199999988586984-4.71496232017906E-06i | 0.00005-229.058020691701i | 0.00133333333333333-134.740012171589i | 90.0043 | 86.4399 | 86.4399 | -89.9957 | 90.0043 | 0.001232 | 86.4399
7.77 | 1.2366 | 1.58083588068715-20909.775285724i | 3.974999999985-12869.9665020549i | 162.469536820625+0.000550460535010044i | 1.45495495495476-120776.712597516i | 0.999999999999861-3.72961343925233E-07i | 600.000012834334+0.114014283446709i | 41.3091995845877-204429.687065265i | 0.019999998850008-4.73287917488337E-06i | 0.00005-228.190895289601i | 0.00133333333333333-134.229938405648i | 90.0043 | 86.407 | 86.407 | -89.9957 | 90.0043 | 0.0012366 | 86.407
7.7996 | 1.2413 | 1.5808358801074-20830.618936167i | 3.97499999998489-12821.2457681946i | 162.469536819549+0.000552552285406731i | 1.45495495495475-120319.498503208i | 0.99999999999986-3.74378597032149E-07i | 600.000012932059+0.11444753772846i | 41.3091995865696-203655.795073725i | 0.0199999988412515-4.75086411361142E-06i | 0.00005-227.327052490138i | 0.00133333333333333-133.721795582434i | 90.0043 | 86.374 | 86.374 | -89.9957 | 90.0043 | 0.0012413 | 86.374
7.8292 | 1.2461 | 1.58083587952327-20751.7622420567i | 3.97499999998477-12772.709472259i | 162.469536818467+0.000554651984458975i | 1.45495495495474-119864.01524528i | 0.999999999999859-3.7580123570087E-07i | 600.000013030532+0.114882438376535i | 41.3091995885667-202884.83273917i | 0.0199999988324282-4.76891739508214E-06i | 0.00005-226.466479866645i | 0.00133333333333333-133.215576392144i | 90.0044 | 86.3411 | 86.3411 | -89.9956 | 90.0044 | 0.0012461 | 86.3411
7.8589 | 1.2508 | 1.58083587893471-20673.2040690129i | 3.97499999998466-12724.3569160373i | 162.469536817374+0.000556759662372052i | 1.45495495495474-119410.256271453i | 0.999999999999858-3.77229280396533E-07i | 600.000013129752+0.115318991647126i | 41.3091995905789-202116.788971048i | 0.0199999988235378-4.78703927899773E-06i | 0.00005-225.609165039495i | 0.00133333333333333-132.711273552644i | 90.0044 | 86.3082 | 86.3082 | -89.9956 | 90.0044 | 0.0012508 | 86.3082
7.8888 | 1.2555 | 1.58083587834168-20594.9432869505i | 3.97499999998454-12676.1874039617i | 162.469536816275+0.000558875349465273i | 1.45495495495474-118958.215054251i | 0.999999999999857-3.7866275166204E-07i | 600.000013229725+0.115757203820199i | 41.3091995926061-201351.652720789i | 0.0199999988145798-0.0000048052300260472i | 0.00005-224.755095675926i | 0.00133333333333333-132.208879809368i | 90.0044 | 86.2752 | 86.2752 | -89.9956 | 90.0044 | 0.0012555 | 86.2752
7.9188 | 1.2603 | 1.58083587774406-20516.9787700613i | 3.97499999998442-12628.2002430977i | 162.469536815166+0.000560999076173851i | 1.45495495495475-118507.885090909i | 0.999999999999855-3.80101670118355E-07i | 600.000013330465+0.116197081199585i | 41.3091995946486-200589.412981654i | 0.0199999988055534-4.82348989791013E-06i | 0.00005-223.904259489865i | 0.00133333333333333-131.708387935215i | 90.0044 | 86.2423 | 86.2423 | -89.9956 | 90.0044 | 0.0012603 | 86.2423
7.9489 | 1.2651 | 1.58083587714196-20439.3093967999i | 3.97499999998431-12580.3947431337i | 162.46953681405+0.000563130873048224i | 1.45495495495474-118059.259903281i | 0.999999999999854-3.81546056464804E-07i | 600.000013431967+0.116638630113069i | 41.3091995967071-199830.058788567i | 0.0199999987964584-4.84181915726058E-06i | 0.00005-223.056644241746i | 0.00133333333333333-131.209790730439i | 90.0044 | 86.2093 | 86.2093 | -89.9956 | 90.0044 | 0.0012651 | 86.2093
7.9791 | 1.2699 | 1.58083587653521-20361.934049866i | 3.97499999998418-12532.7702163716i | 162.469536812925+0.000565270770755001i | 1.45495495495475-117612.333037742i | 0.999999999999853-3.8299593147937E-07i | 600.000013534244+0.117081856912481i | 41.3091995987815-199073.579217964i | 0.0199999987872941-0.0000048602180677707i | 0.00005-222.21223773834i | 0.00133333333333333-130.713081022553i | 90.0044 | 86.1764 | 86.1764 | -89.9956 | 90.0044 | 0.0012699 | 86.1764
8.0094 | 1.2747 | 1.58083587592389-20284.8516161893i | 3.97499999998406-12485.3259777167i | 162.46953681179+0.000567418800077768i | 1.45495495495473-117167.098065099i | 0.999999999999852-3.84451316018991E-07i | 600.000013637301+0.117526767973786i | 41.309199600871-198319.963387633i | 0.01999999877806-4.87868689411452E-06i | 0.00005-221.371027832577i | 0.00133333333333333-130.218251666222i | 90.0045 | 86.1434 | 86.1434 | -89.9955 | 90.0045 | 0.0012747 | 86.1434
8.0398 | 1.2796 | 1.58083587530797-20208.0609869135i | 3.97499999998395-12438.0613446675i | 162.469536810649+0.000569574991916314i | 1.45495495495474-116723.548580497i | 0.999999999999851-3.85912231019862E-07i | 600.000013741139+0.117973369697182i | 41.3091996029764-197569.200456553i | 0.0199999987687557-4.89722590197202E-06i | 0.00005-220.533002423368i | 0.00133333333333333-129.725295543158i | 90.0045 | 86.1105 | 86.1105 | -89.9955 | 90.0045 | 0.0012796 | 86.1105
8.0704 | 1.2844 | 1.58083587468724-20131.561057379i | 3.97499999998382-12390.9756373066i | 162.469536809497+0.000571739377288449i | 1.45495495495473-116281.678203329i | 0.99999999999985-3.87378697497738E-07i | 600.000013845771+0.118421668507187i | 41.3091996050986-196821.279624753i | 0.0199999987593804-0.0000049158353580326i | 0.00005-219.698149455437i | 0.00133333333333333-129.234205562022i | 90.0045 | 86.0775 | 86.0775 | -89.9955 | 90.0045 | 0.0012844 | 86.0775
8.1011 | 1.2893 | 1.58083587406183-20055.3507271094i | 3.97499999998369-12344.0681782902i | 162.469536808338+0.000573911987329491i | 1.45495495495474-115841.48057714i | 0.999999999999849-3.88850736548229E-07i | 600.000013951199+0.118871670852728i | 41.3091996072365-196076.190133137i | 0.0199999987499338-4.93451552999909E-06i | 0.00005-218.866456919144i | 0.00133333333333333-128.74497465832i | 90.0045 | 86.0446 | 86.0446 | -89.9955 | 90.0045 | 0.0012893 | 86.0446
8.1318 | 1.2942 | 1.58083587343166-19979.4288997926i | 3.97499999998357-12297.3382928387i | 162.469536807168+0.000576092853293603i | 1.45495495495473-115402.94936954i | 0.999999999999848-3.90328369347112E-07i | 600.000014057431+0.119323383207242i | 41.3091996093909-195333.921263345i | 0.0199999987404152-4.95326668659169E-06i | 0.00005-218.037912850313i | 0.00133333333333333-128.257595794302i | 90.0045 | 86.0117 | 86.0117 | -89.9955 | 90.0045 | 0.0012942 | 86.0117
8.1627 | 1.2991 | 1.5808358727967-19903.7944832686i | 3.97499999998345-12250.7853087271i | 162.469536805992+0.000578282006552841i | 1.45495495495473-114966.07827211i | 0.999999999999847-3.9181161715063E-07i | 600.000014164469+0.119776812068763i | 41.3091996115613-194594.462337586i | 0.0199999987308242-4.97208909755162E-06i | 0.00005-217.212505330059i | 0.00133333333333333-127.772061958858i | 90.0046 | 85.9787 | 85.9787 | -89.9954 | 90.0046 | 0.0012991 | 85.9787
8.1938 | 1.3041 | 1.58083587215692-19828.4463895099i | 3.97499999998333-12204.408556275i | 162.469536804804+0.000580479478599473i | 1.45495495495473-114530.861000313i | 0.999999999999845-3.93300501295802E-07i | 600.000014272325+0.120231963960019i | 41.3091996137484-193857.8027185i | 0.0199999987211601-4.99098303364516E-06i | 0.00005-216.390222484618i | 0.00133333333333333-127.288366167422i | 90.0046 | 85.9458 | 85.9458 | -89.9954 | 90.0046 | 0.0013041 | 85.9458
8.2249 | 1.309 | 1.58083587151228-19753.3835346097i | 3.9749999999832-12158.2073683373i | 162.469536803609+0.000582685301044562i | 1.45495495495473-114097.291293403i | 0.999999999999844-3.94795043200726E-07i | 600.000014380999+0.120688845428523i | 41.3091996159523-193123.931808989i | 0.0199999987114225-5.00994876666752E-06i | 0.00005-215.571052485174i | 0.00133333333333333-126.806501461867i | 90.0046 | 85.9128 | 85.9128 | -89.9954 | 90.0046 | 0.001309 | 85.9128
8.2562 | 1.314 | 1.58083587086267-19678.6048387633i | 3.97499999998307-12112.1810802944i | 162.469536802405+0.00058489950561971i | 1.45495495495473-113665.362914333i | 0.999999999999843-3.96295264364888E-07i | 600.000014490502+0.121147463046671i | 41.3091996181731-192392.839052072i | 0.0199999987016107-5.02898656944672E-06i | 0.00005-214.754983547692i | 0.00133333333333333-126.326460910407i | 90.0046 | 85.8799 | 85.8799 | -89.9954 | 90.0046 | 0.001314 | 85.8799
8.2875 | 1.319 | 1.58083587020817-19604.1092262541i | 3.97499999998293-12066.3290300427i | 162.469536801191+0.000587122124177384i | 1.45495495495472-113235.069649668i | 0.999999999999842-3.97801186369474E-07i | 600.000014600839+0.12160782341183i | 41.3091996204103-191664.513930736i | 0.0199999986917242-5.04809671584743E-06i | 0.00005-213.942003932748i | 0.00133333333333333-125.848237607499i | 90.0046 | 85.8469 | 85.8469 | -89.9954 | 90.0046 | 0.001319 | 85.8469
8.319 | 1.324 | 1.58083586954867-19529.8956254376i | 3.97499999998281-12020.6505579851i | 162.469536799967+0.000589353188690471i | 1.45495495495472-112806.405309497i | 0.999999999999841-3.99312830877677E-07i | 600.000014712017+0.12206993314644i | 41.3091996226648-190938.945967781i | 0.0199999986817624-5.06727948077514E-06i | 0.00005-213.132101945356i | 0.00133333333333333-125.371824673739i | 90.0046 | 85.814 | 85.814 | -89.9954 | 90.0046 | 0.001324 | 85.814
8.3506 | 1.329 | 1.58083586888414-19455.9629687265i | 3.97499999998268-11975.1450070214i | 162.469536798735+0.000591592731253855i | 1.45495495495473-112379.363727337i | 0.999999999999839-4.00830219635013E-07i | 600.00001482404+0.122533798898107i | 41.3091996249363-190216.124725664i | 0.0199999986717248-5.08653514017994E-06i | 0.00005-212.325265934804i | 0.00133333333333333-124.897215255767i | 90.0047 | 85.7811 | 85.7811 | -89.9953 | 90.0047 | 0.001329 | 85.7811
8.3824 | 1.3341 | 1.58083586821453-19382.3101925744i | 3.97499999998254-11929.8117225389i | 162.469536797493+0.000593840784083987i | 1.45495495495472-111953.938760053i | 0.999999999999838-4.02353374469625E-07i | 600.000014936917+0.122999427339697i | 41.3091996272257-189496.039806363i | 0.0199999986616107-5.10586397106047E-06i | 0.00005-211.521484294484i | 0.00133333333333333-124.424402526167i | 90.0047 | 85.7481 | 85.7481 | -89.9953 | 90.0047 | 0.0013341 | 85.7481
8.4142 | 1.3392 | 1.58083586753985-19308.9362374616i | 3.97499999998241-11884.6500524032i | 162.469536796242+0.000596097379520061i | 1.45495495495472-111530.124287764i | 0.999999999999837-4.03882317292609E-07i | 600.000015050654+0.123466825169429i | 41.3091996295319-188778.680851213i | 0.0199999986514196-5.12526625146797E-06i | 0.00005-210.72074546173i | 0.00133333333333333-123.95337968337i | 90.0047 | 85.7152 | 85.7152 | -89.9953 | 90.0047 | 0.0013392 | 85.7152
8.4462 | 1.3443 | 1.58083586686005-19235.8400478789i | 3.97499999998228-11839.6593469485i | 162.46953679498+0.000598362550024159i | 1.45495495495472-111107.914213757i | 0.999999999999836-4.0541707009832E-07i | 600.000015165257+0.123935999110981i | 41.3091996318559-188064.037540766i | 0.0199999986411509-5.14474226051031E-06i | 0.00005-209.923037917643i | 0.00133333333333333-123.484139951555i | 90.0047 | 85.6822 | 85.6822 | -89.9953 | 90.0047 | 0.0013443 | 85.6822
8.4783 | 1.3494 | 1.58083586617504-19163.0205723136i | 3.97499999998214-11794.8389589683i | 162.469536793711+0.000600636328181059i | 1.4549549549547-110687.302464396i | 0.999999999999834-4.06957654964694E-07i | 600.000015280729+0.124406955913579i | 41.3091996341973-187352.099594632i | 0.0199999986308041-0.000005164292278356i | 0.00005-209.128350186933i | 0.00133333333333333-123.016676580549i | 90.0047 | 85.6493 | 85.6493 | -89.9953 | 90.0047 | 0.0013494 | 85.6493
8.5105 | 1.3545 | 1.58083586548484-19090.4767632326i | 3.97499999998201-11750.1882437064i | 162.469536792432+0.000602918746700618i | 1.45495495495472-110268.282989043i | 0.999999999999833-4.08504094053559E-07i | 600.000015397085+0.124879702352095i | 41.309199636557-186642.856771355i | 0.0199999986203784-5.18391658623807E-06i | 0.00005-208.336670837749i | 0.00133333333333333-122.550982845735i | 90.0047 | 85.6163 | 85.6163 | -89.9953 | 90.0047 | 0.0013545 | 85.6163
8.5428 | 1.3596 | 1.58083586478938-19018.2075770685i | 3.97499999998187-11705.7065588471i | 162.469536791141+0.000605209838415963i | 1.45495495495471-109850.849759959i | 0.999999999999832-4.10056409610962E-07i | 600.000015514327+0.125354245227148i | 41.3091996389346-185936.29886823i | 0.0199999986098733-5.20361546645834E-06i | 0.00005-207.547988481519i | 0.00133333333333333-122.087052047953i | 90.0048 | 85.5834 | 85.5834 | -89.9952 | 90.0048 | 0.0013596 | 85.5834
8.5753 | 1.3648 | 1.58083586408861-18946.2119742057i | 3.97499999998172-11661.3932645066i | 162.469536789842+0.000607509636285148i | 1.4549549549547-109434.996772229i | 0.999999999999831-4.11614623967483E-07i | 600.000015632458+0.125830591365195i | 41.3091996413301-185232.415721187i | 0.0199999985992883-5.22338920239133E-06i | 0.00005-206.762291772783i | 0.00133333333333333-121.624877513402i | 90.0048 | 85.5504 | 85.5504 | -89.9952 | 90.0048 | 0.0013648 | 85.5504
8.6079 | 1.37 | 1.5808358633825-18874.4889189629i | 3.97499999998159-11617.2477232233i | 162.469536788532+0.000609818173391946i | 1.45495495495471-109020.718043668i | 0.999999999999829-4.13178759538559E-07i | 600.00001575149+0.126308747618637i | 41.3091996437439-184531.197204633i | 0.0199999985886227-5.24323807848838E-06i | 0.00005-205.979569409028i | 0.00133333333333333-121.164452593546i | 90.0048 | 85.5175 | 85.5175 | -89.9952 | 90.0048 | 0.00137 | 85.5175
8.6406 | 1.3752 | 1.58083586267101-18803.0373795797i | 3.97499999998146-11573.2692999486i | 162.469536787213+0.000612135482945225i | 1.45495495495471-108608.007614737i | 0.999999999999828-4.14748838824805E-07i | 600.00001587143+0.126788720865916i | 41.3091996461769-183832.633231303i | 0.0199999985778758-5.26316238028175E-06i | 0.00005-205.199810130532i | 0.00133333333333333-120.705770665019i | 90.0048 | 85.4846 | 85.4846 | -89.9952 | 90.0048 | 0.0013752 | 85.4846
8.6734 | 1.3804 | 1.58083586195409-18731.8563282017i | 3.97499999998131-11529.4573620383i | 162.469536785882+0.000614461598280475i | 1.45495495495471-108196.859548457i | 0.999999999999827-4.16324884412339E-07i | 600.000015992283+0.127270518011604i | 41.3091996486271-183136.713752117i | 0.0199999985670471-5.28316239438862E-06i | 0.00005-204.423002720196i | 0.00133333333333333-120.248825129527i | 90.0048 | 85.4516 | 85.4516 | -89.9952 | 90.0048 | 0.0013804 | 85.4516
8.7064 | 1.3857 | 1.58083586123177-18660.9447408661i | 3.97499999998117-11485.8112792428i | 162.469536784544+0.000616796552859683i | 1.4549549549547-107787.267930326i | 0.999999999999825-4.17906918973105E-07i | 600.000016114054+0.127754145986519i | 41.309199651096-182443.428756041i | 0.019999998556136-5.30323840851551E-06i | 0.00005-203.649136003383i | 0.00133333333333333-119.793609413755i | 90.0049 | 85.4187 | 85.4187 | -89.9951 | 90.0049 | 0.0013857 | 85.4187
8.7395 | 1.3909 | 1.58083586050387-18590.3015974851i | 3.97499999998103-11442.3304236986i | 162.469536783193+0.0006191403802721i | 1.4549549549547-107379.226868232i | 0.999999999999824-4.19494965265202E-07i | 600.000016236753+0.128239611747815i | 41.3091996535848-181752.768269941i | 0.0199999985451418-5.32339071146213E-06i | 0.00005-202.878198847761i | 0.00133333333333333-119.340116969271i | 90.0049 | 85.3857 | 85.3857 | -89.9951 | 90.0049 | 0.0013909 | 85.3857
8.7727 | 1.3962 | 1.58083585977053-18519.925881834i | 3.97499999998088-11399.014169919i | 162.469536781833+0.000621493114234614i | 1.4549549549547-106972.730492365i | 0.999999999999823-4.21089046133209E-07i | 600.000016360386+0.128726922279077i | 41.3091996560916-181064.722358429i | 0.0199999985340639-5.34361959312547E-06i | 0.00005-202.110180163141i | 0.00133333333333333-118.888341272436i | 90.0049 | 85.3528 | 85.3528 | -89.9951 | 90.0049 | 0.0013962 | 85.3528
8.806 | 1.4015 | 1.58083585903154-18449.8165815344i | 3.97499999998073-11355.8618947852i | 162.469536780464+0.000623854788591956i | 1.4549549549547-106567.77295514i | 0.999999999999821-4.22689184508515E-07i | 600.000016484962+0.129216084590434i | 41.3091996586177-180379.281123737i | 0.0199999985229016-5.36392534450437E-06i | 0.00005-201.345068901316i | 0.00133333333333333-118.438275824304i | 90.0049 | 85.3198 | 85.3198 | -89.9951 | 90.0049 | 0.0014015 | 85.3198
8.8395 | 1.4068 | 1.58083585828691-18379.9726880402i | 3.97499999998059-11312.8729775372i | 162.469536779082+0.000626225437318012i | 1.4549549549547-106164.348431107i | 0.99999999999982-4.24295403409648E-07i | 600.000016610486+0.129707105718651i | 41.3091996611634-179696.434705563i | 0.0199999985116543-5.38430825770334E-06i | 0.00005-200.582854055904i | 0.00133333333333333-117.989914150532i | 90.0049 | 85.2869 | 85.2869 | -89.9951 | 90.0049 | 0.0014068 | 85.2869
8.8731 | 1.4122 | 1.58083585753669-18310.3931966238i | 3.97499999998045-11270.046799765i | 162.469536777691+0.000628605094515262i | 1.4549549549547-105762.451116868i | 0.999999999999819-4.25907725942603E-07i | 600.000016736965+0.130199992727232i | 41.3091996637282-179016.17328093i | 0.0199999985003214-5.40476862593682E-06i | 0.00005-199.823524662188i | 0.00133333333333333-117.543249801287i | 90.0049 | 85.254 | 85.254 | -89.9951 | 90.0049 | 0.0014122 | 85.254
8.9068 | 1.4176 | 1.58083585678064-18241.0771063609i | 3.97499999998029-11227.3827453996i | 162.46953677629+0.000630993794415784i | 1.45495495495468-105362.075230995i | 0.999999999999817-4.27526175301185E-07i | 600.000016864407+0.130694752706526i | 41.309199666313-178338.487064049i | 0.0199999984889022-5.42530674353368E-06i | 0.00005-199.067069796959i | 0.00133333333333333-117.098276351152i | 90.005 | 85.221 | 85.221 | -89.995 | 90.005 | 0.0014176 | 85.221
8.9406 | 1.4229 | 1.58083585601892-18172.0234201157i | 3.97499999998014-11184.8802007043i | 162.469536774875+0.000633391571382472i | 1.45495495495469-104963.215013946i | 0.999999999999816-4.29150774767328E-07i | 600.000016992822+0.131191392773818i | 41.3091996689164-177663.366306177i | 0.019999998477396-5.44592290594091E-06i | 0.00005-198.313478578361i | 0.00133333333333333-116.654987399036i | 90.005 | 85.1881 | 85.1881 | -89.995 | 90.005 | 0.0014229 | 85.1881
8.9746 | 1.4284 | 1.58083585525132-18103.2311445287i | 3.97499999997999-11142.5385542658i | 162.469536773453+0.000635798459907526i | 1.45495495495468-104565.864727985i | 0.999999999999814-4.30781547711444E-07i | 600.000017122213+0.131689920073448i | 41.3091996715408-176990.801295476i | 0.0199999984658022-5.46661740972851E-06i | 0.00005-197.562740165732i | 0.00133333333333333-116.213376568077i | 90.005 | 85.1551 | 85.1551 | -89.995 | 90.005 | 0.0014284 | 85.1551
9.0087 | 1.4338 | 1.580835854478-18034.699289999i | 3.97499999997984-11100.3571969851i | 162.469536772017+0.000638214494615779i | 1.45495495495469-104170.018657092i | 0.999999999999813-4.32418517592746E-07i | 600.000017252588+0.132190341776896i | 41.3091996741841-176320.78235687i | 0.0199999984541202-5.48739055259324E-06i | 0.00005-196.814843759446i | 0.00133333333333333-115.773437505556i | 90.005 | 85.1222 | 85.1222 | -89.995 | 90.005 | 0.0014338 | 85.1222
9.043 | 1.4392 | 1.58083585369868-17966.4268706737i | 3.97499999997968-11058.3355220695i | 162.469536770573+0.000640639710261791i | 1.45495495495468-103775.671106891i | 0.999999999999811-4.34061707959598E-07i | 600.000017383956+0.132692665082899i | 41.3091996768479-175653.299851914i | 0.0199999984423492-5.50824263336315E-06i | 0.00005-196.069778600763i | 0.00133333333333333-115.335163882802i | 90.005 | 85.0892 | 85.0892 | -89.995 | 90.005 | 0.0014392 | 85.0892
9.0773 | 1.4447 | 1.58083585291342-17898.4129044304i | 3.97499999997952-11016.4729250228i | 162.469536769117+0.000643074141734155i | 1.45495495495468-103382.816404559i | 0.99999999999981-4.35711142449844E-07i | 600.000017516327+0.133196897217551i | 41.309199679533-174988.34417865i | 0.0199999984304885-5.52917395200196E-06i | 0.00005-195.32753397167i | 0.00133333333333333-114.8985493951i | 90.0051 | 85.0563 | 85.0563 | -89.9949 | 90.0051 | 0.0014447 | 85.0563
9.1118 | 1.4502 | 1.58083585212224-17830.6564128658i | 3.97499999997937-10974.7688036377i | 162.469536767649+0.000645517824052476i | 1.45495495495468-102991.448898748i | 0.999999999999809-4.37366844791153E-07i | 600.000017649703+0.133703045434396i | 41.3091996822374-174325.905771461i | 0.0199999984185376-0.000005550184809613i | 0.00005-194.58809919473i | 0.00133333333333333-114.463587761606i | 90.0051 | 85.0233 | 85.0233 | -89.9949 | 90.0051 | 0.0014502 | 85.0233
9.1464 | 1.4557 | 1.58083585132503-17763.1564212797i | 3.97499999997921-10933.2225579862i | 162.469536766171+0.000647970792370253i | 1.45495495495467-102601.562959507i | 0.999999999999807-4.39028838801358E-07i | 600.000017784097+0.134211117014551i | 41.309199684963-173665.975100955i | 0.0199999984064956-0.000005571275508444i | 0.00005-193.851463632925i | 0.00133333333333333-114.03027272525i | 90.0051 | 84.9904 | 84.9904 | -89.9949 | 90.0051 | 0.0014557 | 84.9904
9.1812 | 1.4612 | 1.58083585052174-17695.9119586624i | 3.97499999997906-10891.8335904119i | 162.469536764681+0.000650433081974497i | 1.45495495495468-102213.152978195i | 0.999999999999806-4.40697148388803E-07i | 600.000017919511+0.134721119266795i | 41.3091996877089-173008.542673803i | 0.019999998394362-5.59244635189113E-06i | 0.00005-193.117616689505i | 0.00133333333333333-113.59859805265i | 90.0051 | 84.9575 | 84.9575 | -89.9949 | 90.0051 | 0.0014612 | 84.9575
9.2161 | 1.4668 | 1.58083584971234-17628.9220576795i | 3.9749999999789-10850.6013055204i | 162.469536763179+0.000652904728285897i | 1.45495495495466-101826.213367403i | 0.999999999999804-4.4237179755268E-07i | 600.000018055958+0.135233059527685i | 41.3091996904756-172353.59903262i | 0.019999998382136-5.61369764450346E-06i | 0.00005-192.386547807835i | 0.00133333333333333-113.168557534021i | 90.0051 | 84.9245 | 84.9245 | -89.9949 | 90.0051 | 0.0014668 | 84.9245
9.2511 | 1.4724 | 1.58083584889676-17562.1857546589i | 3.97499999997874-10809.5251101715i | 162.469536761667+0.000655385766860156i | 1.45495495495467-101440.738560877i | 0.999999999999803-4.44052810383379E-07i | 600.000018193446+0.135746945161655i | 41.309199693264-171701.134755825i | 0.0199999983698168-5.63502969198738E-06i | 0.00005-191.658246471245i | 0.00133333333333333-112.740144983085i | 90.0052 | 84.8916 | 84.8916 | -89.9948 | 90.0052 | 0.0014724 | 84.8916
9.2863 | 1.478 | 1.58083584807504-17495.7020895765i | 3.97499999997857-10768.6044134703i | 162.469536760144+0.000657876233388004i | 1.45495495495467-101056.723013431i | 0.999999999999801-4.45740211062835E-07i | 600.000018331978+0.13626278356112i | 41.3091996960726-171051.140457496i | 0.0199999983574039-0.0000056564428012109i | 0.00005-190.932702202874i | 0.00133333333333333-112.313354236985i | 90.0052 | 84.8586 | 84.8586 | -89.9948 | 90.0052 | 0.001478 | 84.8586
9.3215 | 1.4836 | 1.58083584724694-17429.4701060421i | 3.97499999997841-10727.8386267589i | 162.469536758606+0.000660376163695716i | 1.45495495495466-100674.161200872i | 0.9999999999998-4.47434023864873E-07i | 600.000018471567+0.136780582146597i | 41.3091996989036-170403.606787248i | 0.0199999983448964-5.67793728020829E-06i | 0.00005-190.209904565525i | 0.00133333333333333-111.888179156191i | 90.0052 | 84.8257 | 84.8257 | -89.9948 | 90.0052 | 0.0014836 | 84.8257
9.357 | 1.4892 | 1.58083584641265-17363.488851287i | 3.97499999997825-10687.2271636077i | 162.46953675706+0.000662885593745504i | 1.45495495495466-100293.047619922i | 0.999999999999798-4.49134273155559E-07i | 600.000018612215+0.137300348366786i | 41.3091997017555-169758.524430093i | 0.0199999983322938-5.69951343818409E-06i | 0.00005-189.489843161511i | 0.00133333333333333-111.464613624418i | 90.0052 | 84.7927 | 84.7927 | -89.9948 | 90.0052 | 0.0014892 | 84.7927
9.3925 | 1.4949 | 1.58083584557194-17297.7573761483i | 3.97499999997809-10646.7694398072i | 162.469536755502+0.000665404559636638i | 1.45495495495466-99913.3767881317i | 0.999999999999797-4.5084098339355E-07i | 600.000018753938+0.137822089698707i | 41.3091997046298-169115.884106303i | 0.0199999983195951-5.72117158551801E-06i | 0.00005-188.772507632507i | 0.00133333333333333-111.042651548534i | 90.0052 | 84.7598 | 84.7598 | -89.9948 | 90.0052 | 0.0014949 | 84.7598
9.4282 | 1.5005 | 1.58083584472487-17232.2747350566i | 3.97499999997791-10606.4648733595i | 162.46953675393+0.000667933097605662i | 1.45495495495466-99535.1432438102i | 0.999999999999795-4.52554179130445E-07i | 600.000018896738+0.13834581364778i | 41.3091997075253-168475.676571283i | 0.0199999983067998-5.74291203376905E-06i | 0.00005-188.057887659402i | 0.00133333333333333-110.622286858472i | 90.0053 | 84.7269 | 84.7269 | -89.9947 | 90.0053 | 0.0015005 | 84.7269
9.464 | 1.5062 | 1.58083584387126-17167.0399860224i | 3.97499999997775-10566.3128844699i | 162.469536752347+0.000670471244026219i | 1.45495495495466-99158.3415459406i | 0.999999999999794-4.5427388501114E-07i | 600.000019040627+0.138871527747956i | 41.3091997104437-167837.892615432i | 0.019999998293907-5.76473509568035E-06i | 0.00005-187.345972962145i | 0.00133333333333333-110.203513507144i | 90.0053 | 84.6939 | 84.6939 | -89.9947 | 90.0053 | 0.0015062 | 84.6939
9.5 | 1.512 | 1.5808358430112-17102.0521906218i | 3.97499999997758-10526.3128955385i | 162.469536750752+0.000673019035410529i | 1.45495495495465-98782.9662741041i | 0.999999999999792-4.56000125774181E-07i | 600.000019185609+0.139399239561805i | 41.3091997133834-167202.523064013i | 0.0199999982809161-5.78664108518317E-06i | 0.00005-186.636753299607i | 0.00133333333333333-109.786325470357i | 90.0053 | 84.661 | 84.661 | -89.9947 | 90.0053 | 0.001512 | 84.661
9.5361 | 1.5177 | 1.58083584214462-17037.3104139835i | 3.9749999999774-10486.464331152i | 162.469536749145+0.000675576508409767i | 1.45495495495465-98409.0120284012i | 0.99999999999979-4.57732926252123E-07i | 600.000019331698+0.139928956680644i | 41.3091997163459-166569.558777023i | 0.0199999982678262-0.0000058086303174019i | 0.00005-185.930218469423i | 0.00133333333333333-109.37071674672i | 90.0053 | 84.628 | 84.628 | -89.9947 | 90.0053 | 0.0015177 | 84.628
9.5723 | 1.5235 | 1.58083584127147-16972.8137247751i | 3.97499999997724-10446.7666180754i | 162.469536747525+0.000678143699814026i | 1.45495495495464-98036.4734293747i | 0.999999999999789-4.5947231137188E-07i | 600.000019478897+0.140460686724632i | 41.309199719331-165938.990649057i | 0.0199999982546367-5.83070310865842E-06i | 0.00005-185.226358307853i | 0.00133333333333333-108.956681357561i | 90.0053 | 84.5951 | 84.5951 | -89.9947 | 90.0053 | 0.0015235 | 84.5951
9.6087 | 1.5293 | 1.58083584039156-16908.5611951907i | 3.97499999997706-10407.219185244i | 162.469536745894+0.000680720646553017i | 1.45495495495464-97665.3451179316i | 0.999999999999787-4.61218306155093E-07i | 600.000019627219+0.140994437342886i | 41.3091997223389-165310.809609181i | 0.0199999982413467-5.85285977647648E-06i | 0.00005-184.525162689633i | 0.00133333333333333-108.544213346843i | 90.0054 | 84.5621 | 84.5621 | -89.9946 | 90.0054 | 0.0015293 | 84.5621
9.6452 | 1.5351 | 1.58083583950508-16844.5519009356i | 3.97499999997689-10367.8214637544i | 162.46953674425+0.000683307385697692i | 1.45495495495464-97295.6217552667i | 0.999999999999786-4.62970935718481E-07i | 600.000019776668+0.141530216213587i | 41.3091997253692-164685.0066208i | 0.0199999982279556-5.87510063958655E-06i | 0.00005-183.826621527827i | 0.00133333333333333-108.133306781075i | 90.0054 | 84.5292 | 84.5292 | -89.9946 | 90.0054 | 0.0015351 | 84.5292
9.6819 | 1.5409 | 1.58083583861176-16780.7849212145i | 3.97499999997671-10328.5728868573i | 162.469536742593+0.000685903954458974i | 1.45495495495465-96927.2980227853i | 0.999999999999784-4.64730225274211E-07i | 600.000019927258+0.1420680310441i | 41.3091997284233-164061.572681529i | 0.0199999982144624-5.89742601793022E-06i | 0.00005-183.130724773687i | 0.00133333333333333-107.723955749228i | 90.0054 | 84.4962 | 84.4962 | -89.9946 | 90.0054 | 0.0015409 | 84.4962
9.7187 | 1.5468 | 1.58083583771168-16717.2593387185i | 3.97499999997653-10289.4728899488i | 162.469536740924+0.000688510390189386i | 1.45495495495464-96560.3686220267i | 0.999999999999782-4.66496200130252E-07i | 600.000020078991+0.142607889571068i | 41.3091997314998-163440.498823059i | 0.0199999982008666-5.91983623266478E-06i | 0.00005-182.437462416504i | 0.00133333333333333-107.31615436265i | 90.0054 | 84.4633 | 84.4633 | -89.9946 | 90.0054 | 0.0015468 | 84.4633
9.7556 | 1.5527 | 1.58083583680475-16653.9742396102i | 3.97499999997636-10250.5209105622i | 162.469536739241+0.000691126730383815i | 1.45495495495464-96194.8282745884i | 0.999999999999781-4.68268885690746E-07i | 600.000020231882+0.143149799560543i | 41.3091997346003-162821.776111037i | 0.0199999981871672-5.94233160616807E-06i | 0.00005-181.746824483467i | 0.00133333333333333-106.909896754981i | 90.0054 | 84.4304 | 84.4304 | -89.9946 | 90.0054 | 0.0015527 | 84.4304
9.7927 | 1.5586 | 1.58083583589087-16590.9287135126i | 3.97499999997618-10211.7163883602i | 162.469536737547+0.000693753012678713i | 1.45495495495463-95830.6717220498i | 0.999999999999779-4.7004830745637E-07i | 600.000020385939+0.143693768808084i | 41.3091997377248-162205.395644927i | 0.0199999981733634-5.96491246204282E-06i | 0.00005-181.058801039517i | 0.00133333333333333-106.505177082069i | 90.0055 | 84.3974 | 84.3974 | -89.9945 | 90.0055 | 0.0015586 | 84.3974
9.8299 | 1.5645 | 1.58083583497007-16528.1218534945i | 3.97499999997599-10173.0587651268i | 162.469536735839+0.000696389274854937i | 1.45495495495462-95467.8937258966i | 0.999999999999777-4.71834491024704E-07i | 600.000020541166+0.144239805138869i | 41.3091997408725-161591.348557889i | 0.0199999981594546-5.98757912512149E-06i | 0.00005-180.373382187206i | 0.00133333333333333-106.101989521886i | 90.0055 | 84.3645 | 84.3645 | -89.9945 | 90.0055 | 0.0015645 | 84.3645
9.8672 | 1.5704 | 1.58083583404225-16465.5527560582i | 3.97499999997581-10134.5474847591i | 162.469536734118+0.00069903555483573i | 1.45495495495463-95106.4890674455i | 0.999999999999776-4.73627462090597E-07i | 600.000020697575+0.144787916407818i | 41.3091997440443-160979.626016651i | 0.0199999981454399-6.01033192147095E-06i | 0.00005-179.690558066553i | 0.00133333333333333-105.700328274443i | 90.0055 | 84.3315 | 84.3315 | -89.9945 | 90.0055 | 0.0015704 | 84.3315
9.9047 | 1.5764 | 1.58083583310733-16403.2205211263i | 3.97499999997563-10096.1819932594i | 162.469536732385+0.000701691890688686i | 1.45495495495463-94746.4525477693i | 0.999999999999774-4.7542724644654E-07i | 600.000020855174+0.145338110499697i | 41.3091997472404-160370.219221377i | 0.0199999981313185-6.03317117839705E-06i | 0.00005-179.010318854904i | 0.00133333333333333-105.300187561708i | 90.0055 | 84.2986 | 84.2986 | -89.9945 | 90.0055 | 0.0015764 | 84.2986
9.9424 | 1.5824 | 1.58083583216534-16341.1242520284i | 3.97499999997545-10057.9617387272i | 162.469536730638+0.000704358320626589i | 1.45495495495463-94387.7789876216i | 0.999999999999772-4.77233869983036E-07i | 600.000021013976+0.145890395329234i | 41.3091997504607-159763.119405548i | 0.0199999981170895-6.05609722444934E-06i | 0.00005-178.33265476679i | 0.00133333333333333-104.901561627524i | 90.0055 | 84.2656 | 84.2656 | -89.9945 | 90.0055 | 0.0015824 | 84.2656
9.9802 | 1.5884 | 1.58083583121615-16279.263055489i | 3.97499999997526-10019.8861713513i | 162.469536728878+0.000707034883006712i | 1.45495495495462-94030.4632273629i | 0.99999999999977-4.79047358688971E-07i | 600.000021173985+0.146444778841233i | 41.3091997537054-159158.317835827i | 0.0199999981027522-6.07911038942601E-06i | 0.00005-177.657556053786i | 0.00133333333333333-104.504444737521i | 90.0056 | 84.2327 | 84.2327 | -89.9944 | 90.0056 | 0.0015884 | 84.2327
10.0181 | 1.5944 | 1.58083583025974-16217.636041614i | 3.97499999997507-9981.95474340189i | 162.469536727104+0.000709721616332734i | 1.45495495495462-93674.500126886i | 0.999999999999769-4.80867738651988E-07i | 600.000021335214+0.147001269010689i | 41.3091997569748-158555.805811942i | 0.0199999980883057-6.10221100437835E-06i | 0.00005-176.985013004369i | 0.00133333333333333-104.108831179041i | 90.0056 | 84.1998 | 84.1998 | -89.9944 | 90.0056 | 0.0015944 | 84.1998
10.0561 | 1.6005 | 1.5808358292961-16156.2423238781i | 3.97499999997489-9944.16690922267i | 162.469536725316+0.000712418559254344i | 1.45495495495462-93319.8845655425i | 0.999999999999767-4.82695036058865E-07i | 600.00002149767+0.147559873842902i | 41.3091997602692-157955.574666555i | 0.0199999980737492-6.12539940161567E-06i | 0.00005-176.315015943783i | 0.00133333333333333-103.714715261049i | 90.0056 | 84.1668 | 84.1668 | -89.9944 | 90.0056 | 0.0016005 | 84.1668
10.0944 | 1.6066 | 1.58083582832502-16095.081019112i | 3.97499999997467-9906.52212522286i | 162.469536723515+0.000715125750567733i | 1.4549549549546-92966.6114420674i | 0.999999999999765-4.84529277195887E-07i | 600.000021661359+0.148120601373592i | 41.3091997635884-157357.615765136i | 0.019999998059082-6.14867591471021E-06i | 0.00005-175.647555233894i | 0.00133333333333333-103.322091314055i | 90.0056 | 84.1339 | 84.1339 | -89.9944 | 90.0056 | 0.0016066 | 84.1339
10.1327 | 1.6127 | 1.58083582734657-16034.1512474901i | 3.97499999997448-9869.01984986975i | 162.469536721702+0.000717843229217049i | 1.4549549549546-92614.6756745098i | 0.999999999999764-4.86370488449231E-07i | 600.000021826301+0.148683459669015i | 41.3091997669336-156761.920505852i | 0.0199999980443029-6.17204087850142E-06i | 0.00005-174.982621273056i | 0.00133333333333333-102.930953690033i | 90.0056 | 84.1009 | 84.1009 | -89.9944 | 90.0056 | 0.0016127 | 84.1009
10.1712 | 1.6188 | 1.58083582636073-15973.4521325166i | 3.97499999997428-9831.65954368041i | 162.469536719872+0.000720571034294709i | 1.4549549549546-92264.0722001543i | 0.999999999999762-4.88218696305338E-07i | 600.000021992495+0.149248456826075i | 41.3091997703034-156168.480319422i | 0.0199999980294114-6.19549462910142E-06i | 0.00005-174.320204495972i | 0.00133333333333333-102.541296762336i | 90.0057 | 84.068 | 84.068 | -89.9943 | 90.0057 | 0.0016188 | 84.068
10.2099 | 1.625 | 1.58083582536739-15912.982801015i | 3.9749999999741-9794.44066921441i | 162.46953671803+0.000723309205040748i | 1.45495495495461-91914.7959754535i | 0.99999999999976-4.90073927351296E-07i | 600.000022159955+0.14981560097245i | 41.3091997736992-155577.286669012i | 0.0199999980144065-6.21903750389948E-06i | 0.00005-173.660295373552i | 0.00133333333333333-102.153114925619i | 90.0057 | 84.035 | 84.035 | -89.9943 | 90.0057 | 0.001625 | 84.035
10.2487 | 1.6311 | 1.58083582436642-15852.7423831133i | 3.97499999997389-9757.36269106557i | 162.469536716174+0.000726057780844842i | 1.45495495495459-91566.8419759499i | 0.999999999999758-4.91936208275231E-07i | 600.000022328691+0.150384900266703i | 41.3091997771211-154988.3310501i | 0.0199999979992873-6.24266984156697E-06i | 0.00005-173.002884412784i | 0.00133333333333333-101.766402595755i | 90.0057 | 84.0021 | 84.0021 | -89.9943 | 90.0057 | 0.0016311 | 84.0021
10.2876 | 1.6373 | 1.58083582335787-15792.7300122329i | 3.97499999997369-9720.42507585487i | 162.469536714304+0.000728816801246385i | 1.4549549549546-91220.2051962097i | 0.999999999999756-4.93805565866676E-07i | 600.000022498712+0.150956362898393i | 41.3091997805687-154401.604990364i | 0.019999997984053-6.26639198206208E-06i | 0.00005-172.347962156589i | 0.00133333333333333-101.381154209758i | 90.0057 | 83.9691 | 83.9691 | -89.9943 | 90.0057 | 0.0016373 | 83.9691
10.3267 | 1.6435 | 1.58083582234161-15732.9448250757i | 3.9749999999735-9683.62729222229i | 162.469536712419+0.000731586305935088i | 1.4549549549546-90874.8806497464i | 0.999999999999754-4.95682027016968E-07i | 600.000022670027+0.151529997088207i | 41.309199784043-153817.100049553i | 0.0199999979687027-6.29020426663501E-06i | 0.00005-171.69551918369i | 0.00133333333333333-100.9973642257i | 90.0058 | 83.9362 | 83.9362 | -89.9942 | 90.0058 | 0.0016435 | 83.9362
10.366 | 1.6498 | 1.58083582131762-15673.3859616118i | 3.9749999999733-9646.96881081934i | 162.46953671052+0.000734366334751371i | 1.45495495495459-90530.86336895i | 0.999999999999752-4.97565618719632E-07i | 600.000022842646+0.152105811088065i | 41.3091997875435-153234.807819366i | 0.0199999979532355-6.31410703783256E-06i | 0.00005-171.045546108478i | 0.00133333333333333-100.615027122634i | 90.0058 | 83.9033 | 83.9033 | -89.9942 | 90.0058 | 0.0016498 | 83.9033
10.4053 | 1.6561 | 1.58083582028583-15614.0525650668i | 3.97499999997309-9610.44910430141i | 162.469536708606+0.000737156927687015i | 1.45495495495459-90188.1484050163i | 0.999999999999751-4.99456368070766E-07i | 600.000023016582+0.152683813181249i | 41.3091997910709-152654.719923335i | 0.0199999979376505-6.33810063950326E-06i | 0.00005-170.398033580871i | 0.00133333333333333-100.234137400512i | 90.0058 | 83.8703 | 83.8703 | -89.9942 | 90.0058 | 0.0016561 | 83.8703
10.4449 | 1.6624 | 1.58083581924625-15554.9437819101i | 3.97499999997289-9574.06764732034i | 162.469536706678+0.000739958124885429i | 1.45495495495458-89846.730827876i | 0.999999999999749-5.01354302269433E-07i | 600.000023191839+0.153264011682509i | 41.3091997946242-152076.828016699i | 0.0199999979219469-6.36218541680219E-06i | 0.00005-169.752972286184i | 0.00133333333333333-99.8546895801085i | 90.0058 | 83.8374 | 83.8374 | -89.9942 | 90.0058 | 0.0016624 | 83.8374
10.4846 | 1.6687 | 1.58083581819868-15496.0587618418i | 3.97499999997268-9537.82391651659i | 162.469536704736+0.000742769966643148i | 1.45495495495458-89506.6057261221i | 0.999999999999747-5.03259448618057E-07i | 600.000023368431+0.153846414938206i | 41.3091997982055-151501.123786289i | 0.0199999979061237-6.38636171619622E-06i | 0.00005-169.110352944993i | 0.00133333333333333-99.476678202937i | 90.0058 | 83.8044 | 83.8044 | -89.9942 | 90.0058 | 0.0016687 | 83.8044
10.5244 | 1.675 | 1.58083581714314-15437.3966577812i | 3.97499999997247-9501.71739051199i | 162.469536702778+0.000745592493409769i | 1.45495495495458-89167.7682069413i | 0.999999999999745-5.05171834522804E-07i | 600.000023546369+0.154431031326402i | 41.3091998018136-150927.598950408i | 0.01999999789018-6.41062988546853E-06i | 0.00005-168.470166313003i | 0.00133333333333333-99.1000978311782i | 90.0059 | 83.7715 | 83.7715 | -89.9941 | 90.0059 | 0.001675 | 83.7715
10.5644 | 1.6814 | 1.58083581607961-15378.9566258543i | 3.97499999997228-9465.74754990205i | 162.469536700805+0.00074842574578868i | 1.45495495495458-88830.2133960425i | 0.999999999999743-5.0709148749399E-07i | 600.000023725662+0.155017869257005i | 41.3091998054497-150356.24525871i | 0.0199999978741149-6.43499027372401E-06i | 0.00005-167.832403180916i | 0.00133333333333333-98.7249430475979i | 90.0059 | 83.7385 | 83.7385 | -89.9941 | 90.0059 | 0.0016814 | 83.7385
10.6046 | 1.6878 | 1.5808358150079-15320.7378253814i | 3.97499999997205-9429.91387724841i | 162.469536698818+0.000751269764536389i | 1.45495495495458-88493.9364375849i | 0.999999999999741-5.09018435146466E-07i | 600.000023906319+0.155606937171877i | 41.3091998091132-149787.054492075i | 0.0199999978579275-6.45944323139414E-06i | 0.00005-167.197054374293i | 0.00133333333333333-98.3512084554666i | 90.0059 | 83.7056 | 83.7056 | -89.9941 | 90.0059 | 0.0016878 | 83.7056
10.6448 | 1.6942 | 1.58083581392809-15262.7394188658i | 3.97499999997186-9394.21585707181i | 162.469536696815+0.000754124590566114i | 1.45495495495458-88158.9324941132i | 0.999999999999739-5.10952705200022E-07i | 600.000024088352+0.156198243544959i | 41.3091998128048-149220.018462508i | 0.0199999978416168-6.48398911024193E-06i | 0.00005-166.56411075343i | 0.00133333333333333-97.9788886784883i | 90.0059 | 83.6726 | 83.6726 | -89.9941 | 90.0059 | 0.0016942 | 83.6726
10.6853 | 1.7006 | 1.58083581284-15204.9605719808i | 3.97499999997164-9358.65297584416i | 162.469536694798+0.000756990264945023i | 1.45495495495458-87825.1967464824i | 0.999999999999737-5.1289432547978E-07i | 600.000024271772+0.156791796882395i | 41.3091998165247-148655.129013003i | 0.0199999978251819-0.0000065086282633672i | 0.00005-165.93356321322i | 0.00133333333333333-97.6079783607178i | 90.006 | 83.6397 | 83.6397 | -89.994 | 90.006 | 0.0017006 | 83.6397
10.7259 | 1.7071 | 1.58083581174372-15147.4004535582i | 3.97499999997143-9323.22472198148i | 162.469536692764+0.00075986682889769i | 1.45495495495457-87492.7243937916i | 0.999999999999735-5.14843323916602E-07i | 600.000024456588+0.157387605722647i | 41.309199820272-148092.378017436i | 0.0199999978086219-6.53336104521144E-06i | 0.00005-165.305402683025i | 0.00133333333333333-97.2384721664847i | 90.006 | 83.6068 | 83.6068 | -89.994 | 90.006 | 0.0017071 | 83.6068
10.7667 | 1.7136 | 1.58083581063901-15090.0582355765i | 3.9749999999712-9287.93058583644i | 162.469536690715+0.000762754323804097i | 1.45495495495457-87161.5106533145i | 0.999999999999733-5.16799728547485E-07i | 600.000024642811+0.157985678636634i | 41.3091998240487-147531.757380445i | 0.0199999977919358-6.55818781156317E-06i | 0.00005-164.679620126544i | 0.00133333333333333-96.8703647803195i | 90.006 | 83.5738 | 83.5738 | -89.994 | 90.006 | 0.0017136 | 83.5738
10.8076 | 1.7201 | 1.58083580952589-15032.9330931485i | 3.97499999997096-9252.77005969104i | 162.469536688651+0.000765652791201961i | 1.45495495495455-86831.5507604302i | 0.999999999999731-5.18763567515964E-07i | 600.000024830453+0.158586024227833i | 41.3091998278537-146973.259037313i | 0.0199999977751226-6.58310891956269E-06i | 0.00005-164.056206541685i | 0.00133333333333333-96.5036509068734i | 90.006 | 83.5409 | 83.5409 | -89.994 | 90.006 | 0.0017201 | 83.5409
10.8486 | 1.7266 | 1.58083580840437-14976.0242045102i | 3.97499999997077-9217.74263774942i | 162.469536686571+0.000768562272787003i | 1.45495495495456-86502.8399685559i | 0.999999999999729-5.20734869072524E-07i | 600.000025019523+0.159188651132419i | 41.3091998316878-146416.874953856i | 0.0199999977581814-6.60812472770753E-06i | 0.00005-163.435152960436i | 0.00133333333333333-96.1383252708443i | 90.006 | 83.5079 | 83.5079 | -89.994 | 90.006 | 0.0017266 | 83.5079
10.8899 | 1.7332 | 1.58083580727427-14919.3307510079i | 3.97499999997054-9182.84781613021i | 162.469536684476+0.00077148281041332i | 1.45495495495456-86175.3735490751i | 0.999999999999727-5.22713661574998E-07i | 600.000025210033+0.159793568019386i | 41.3091998355509-145862.5971263i | 0.0199999977411112-6.63323559585753E-06i | 0.00005-162.81645044873i | 0.00133333333333333-95.7743826169006i | 90.0061 | 83.475 | 83.475 | -89.9939 | 90.0061 | 0.0017332 | 83.475
10.9312 | 1.7398 | 1.58083580613557-14862.8519170871i | 3.97499999997032-9148.08509285977i | 162.469536682363+0.000774414446094247i | 1.45495495495456-85849.1467912743i | 0.999999999999725-5.24699973488983E-07i | 600.000025401991+0.160400783590669i | 41.3091998394437-145310.417581174i | 0.0199999977239111-0.00000665844188524i | 0.00005-162.200090106326i | 0.00133333333333333-95.4118177096038i | 90.0061 | 83.442 | 83.442 | -89.9939 | 90.0061 | 0.0017398 | 83.442
10.9728 | 1.7464 | 1.58083580498816-14806.5868902809i | 3.97499999997007-9113.45396786453i | 162.469536680236+0.000777357222001724i | 1.45495495495454-85524.1550022708i | 0.999999999999723-5.26693833388239E-07i | 600.000025595415+0.16101030658127i | 41.3091998433659-144760.328375188i | 0.0199999977065799-6.68374395845478E-06i | 0.00005-161.586063066673i | 0.00133333333333333-95.050625333337i | 90.0061 | 83.4091 | 83.4091 | -89.9939 | 90.0061 | 0.0017464 | 83.4091
11.0145 | 1.753 | 1.58083580383205-14750.5348611983i | 3.97499999996986-9078.95394296434i | 162.469536678092+0.000780311180469309i | 1.45495495495455-85200.3935069506i | 0.99999999999972-5.28695269955113E-07i | 600.000025790309+0.161622145759382i | 41.3091998473181-144212.321595126i | 0.0199999976891168-0.0000067091421794797i | 0.00005-160.974360496785i | 0.00133333333333333-94.690800292227i | 90.0061 | 83.3762 | 83.3762 | -89.9939 | 90.0061 | 0.001753 | 83.3762
11.0563 | 1.7597 | 1.58083580266713-14694.6950235115i | 3.97499999996963-9044.58452186459i | 162.469536675931+0.000783276363991037i | 1.45495495495455-84877.8576478944i | 0.999999999999718-5.30704311980942E-07i | 600.000025986689+0.162236309926522i | 41.3091998513004-143666.389357726i | 0.0199999976715207-6.73463691367567E-06i | 0.00005-160.364973597116i | 0.00133333333333333-94.3323374100683i | 90.0062 | 83.3432 | 83.3432 | -89.9938 | 90.0062 | 0.0017597 | 83.3432
11.0984 | 1.7664 | 1.58083580149333-14639.0665739462i | 3.97499999996939-9010.34521014966i | 162.469536673755+0.000786252815221749i | 1.45495495495453-84556.5427853159i | 0.999999999999716-5.32720988366468E-07i | 600.000026184561+0.162852807917649i | 41.3091998553131-143122.523809568i | 0.0199999976537907-6.76022852779197E-06i | 0.00005-159.757893601431i | 0.00133333333333333-93.9752315302536i | 90.0062 | 83.3103 | 83.3103 | -89.9938 | 90.0062 | 0.0017664 | 83.3103
11.1405 | 1.7731 | 1.58083580031062-14583.6487122681i | 3.97499999996917-8976.23551527564i | 162.46953667156+0.000789240576979515i | 1.45495495495454-84236.4442969936i | 0.999999999999714-5.34745328122259E-07i | 600.000026383943+0.163471648601295i | 41.3091998593564-142580.717126967i | 0.0199999976359256-0.0000067859173899714i | 0.00005-159.15311177668i | 0.00133333333333333-93.6194775156937i | 90.0062 | 83.2773 | 83.2773 | -89.9938 | 90.0062 | 0.0017731 | 83.2773
11.1829 | 1.7798 | 1.58083579911889-14528.4406412729i | 3.97499999996895-8942.25494656302i | 162.46953666935+0.000792239692243859i | 1.45495495495454-83917.5575782026i | 0.999999999999712-5.36777360369123E-07i | 600.000026584842+0.164092840879694i | 41.3091998634304-142040.961515849i | 0.0199999976179245-6.81170386975591E-06i | 0.00005-158.550619422873i | 0.00133333333333333-93.2650702487487i | 90.0062 | 83.2444 | 83.2444 | -89.9938 | 90.0062 | 0.0017798 | 83.2444
11.2254 | 1.7866 | 1.58083579791805-14473.4415667739i | 3.9749999999687-8908.40301518989i | 162.469536667124+0.00079525020415809i | 1.45495495495454-83599.87804165i | 0.99999999999971-5.38817114338525E-07i | 600.000026787271+0.164716393688908i | 41.3091998675353-141503.249211647i | 0.0199999975997863-6.83758833809152E-06i | 0.00005-157.950407872955i | 0.00133333333333333-92.9120046311506i | 90.0063 | 83.2114 | 83.2114 | -89.9937 | 90.0063 | 0.0017866 | 83.2114
11.268 | 1.7934 | 1.58083579670812-14418.6506975908i | 3.97499999996845-8874.67923418488i | 162.46953666488+0.00079827215603059i | 1.45495495495453-83283.4011174094i | 0.999999999999708-5.4086461937301E-07i | 600.000026991239+0.165342315998956i | 41.3091998716714-140967.572479192i | 0.0199999975815101-6.86357116733396E-06i | 0.00005-157.352468492683i | 0.00133333333333333-92.5602755839314i | 90.0063 | 83.1785 | 83.1785 | -89.9937 | 90.0063 | 0.0017934 | 83.1785
11.3108 | 1.8002 | 1.58083579548895-14364.0672455386i | 3.97499999996821-8841.08311842016i | 162.469536662618+0.000801305591332637i | 1.45495495495453-82968.1222528546i | 0.999999999999705-5.42919904926626E-07i | 600.000027196764+0.165970616813943i | 41.3091998758392-140433.923612594i | 0.0199999975630946-6.88965273125374E-06i | 0.00005-156.756792680497i | 0.00133333333333333-92.2098780473517i | 90.0063 | 83.1455 | 83.1455 | -89.9937 | 90.0063 | 0.0018002 | 83.1455
11.3538 | 1.807 | 1.58083579426044-14309.6904254164i | 3.97499999996797-8807.61418460428i | 162.469536660341+0.000804350553701106i | 1.45495495495452-82654.0369125931i | 0.999999999999703-5.44983000565346E-07i | 600.000027403853+0.16660130517219i | 41.3091998800391-139902.294935134i | 0.0199999975445389-0.0000069158334050419i | 0.00005-156.163371867401i | 0.00133333333333333-91.8608069808243i | 90.0063 | 83.1126 | 83.1126 | -89.9937 | 90.0063 | 0.001807 | 83.1126
11.397 | 1.8139 | 1.58083579302271-14255.5194549948i | 3.97499999996772-8774.27195127532i | 162.469536658044+0.000807407086940048i | 1.45495495495452-82341.140578401i | 0.999999999999701-5.47053935967493E-07i | 600.000027612516+0.167234390146359i | 41.3091998842699-139372.678799155i | 0.019999997525842-6.94211356531497E-06i | 0.00005-155.572197516837i | 0.00133333333333333-91.5130573628457i | 90.0064 | 83.0797 | 83.0797 | -89.9936 | 90.0064 | 0.0018139 | 83.0797
11.4403 | 1.8208 | 1.58083579177546-14201.5535550068i | 3.97499999996749-8741.05593879417i | 162.469536655732+0.000810475235017723i | 1.45495495495452-82029.4287491605i | 0.999999999999698-5.49132740924168E-07i | 600.000027822769+0.167869880843599i | 41.3091998885338-138845.067585951i | 0.0199999975070027-6.96849359012087E-06i | 0.00005-154.983261124564i | 0.00133333333333333-91.1666241909195i | 90.0064 | 83.0467 | 83.0467 | -89.9936 | 90.0064 | 0.0018208 | 83.0467
11.4837 | 1.8277 | 1.58083579051876-14147.7919491342i | 3.97499999996725-8707.96566933727i | 162.469536653401+0.000813555042071521i | 1.45495495495452-81718.8969407916i | 0.999999999999696-5.51219445339679E-07i | 600.000028034625+0.168507786405656i | 41.30919989283-138319.453705659i | 0.0199999974880199-6.99497385894381E-06i | 0.00005-154.396554218533i | 0.00133333333333333-90.8215024814904i | 90.0064 | 83.0138 | 83.0138 | -89.9936 | 90.0064 | 0.0018277 | 83.0138
11.5274 | 1.8346 | 1.58083578925247-14094.2338639986i | 3.974999999967-8675.00066688998i | 162.469536651052+0.000816646552405474i | 1.45495495495451-81409.5406861902i | 0.999999999999694-5.53314079231969E-07i | 600.000028248092+0.169148116009018i | 41.3091998971587-137795.829597145i | 0.0199999974688926-7.02155475271028E-06i | 0.00005-153.81206835877i | 0.00133333333333333-90.4776872698651i | 90.0064 | 82.9808 | 82.9808 | -89.9936 | 90.0064 | 0.0018346 | 82.9808
11.5712 | 1.8416 | 1.58083578797647-14040.878529149i | 3.97499999996673-8642.16045723965i | 162.469536648687+0.000819749810491674i | 1.4549549549545-81101.3555351624i | 0.999999999999692-5.55416672733049E-07i | 600.000028463186+0.169790878865048i | 41.3091999015209-137274.1877279i | 0.0199999974496196-7.04823665379418E-06i | 0.00005-153.229795137248i | 0.00133333333333333-90.1351736101458i | 90.0065 | 82.9479 | 82.9479 | -89.9935 | 90.0065 | 0.0018416 | 82.9479
11.6152 | 1.8486 | 1.58083578669084-13987.7251770508i | 3.97499999996647-8609.44456796892i | 162.469536646302+0.000822864860972662i | 1.4549549549545-80794.3370543618i | 0.999999999999689-5.57527256089433E-07i | 600.000028679917+0.170436084220101i | 41.3091999059156-136754.520593933i | 0.0199999974301999-7.07501994602228E-06i | 0.00005-152.649726177773i | 0.00133333333333333-89.7939565751604i | 90.0065 | 82.9149 | 82.9149 | -89.9935 | 90.0065 | 0.0018486 | 82.9149
11.6593 | 1.8556 | 1.58083578539542-13934.7730430753i | 3.97499999996622-8576.85252844872i | 162.469536643899+0.000825991748659142i | 1.4549549549545-80488.4808272247i | 0.999999999999687-5.59645859662571E-07i | 600.000028898299+0.171083741355679i | 41.3091999103439-136236.820719657i | 0.0199999974106323-7.10190501468009E-06i | 0.00005-152.071853135857i | 0.00133333333333333-89.4540312563859i | 90.0065 | 82.882 | 82.882 | -89.9935 | 90.0065 | 0.0018556 | 82.882
11.7036 | 1.8627 | 1.58083578409008-13882.0213654883i | 3.97499999996596-8544.38386983158i | 162.469536641478+0.000829130518532695i | 1.4549549549545-80183.7824539061i | 0.999999999999684-5.61772513929288E-07i | 600.000029118344+0.171733859588554i | 41.3091999148067-135721.080657785i | 0.0199999973909157-7.12889224651721E-06i | 0.00005-151.496167698602i | 0.00133333333333333-89.1153927638832i | 90.0065 | 82.8491 | 82.8491 | -89.9935 | 90.0065 | 0.0018627 | 82.8491
11.7481 | 1.8698 | 1.58083578277484-13829.4693854393i | 3.97499999996572-8512.03812504501i | 162.46953663904+0.000832281215745556i | 1.4549549549545-79880.237551218i | 0.999999999999682-5.63907249482218E-07i | 600.000029340064+0.17238644827089i | 41.3091999193028-135207.292989223i | 0.019999997371049-7.15598202975265E-06i | 0.00005-150.922661584581i | 0.00133333333333333-88.7780362262237i | 90.0065 | 82.8161 | 82.8161 | -89.9935 | 90.0065 | 0.0018698 | 82.8161
11.7927 | 1.8769 | 1.58083578144959-13777.1163469503i | 3.97499999996546-8479.81482878452i | 162.469536636583+0.000835443885622053i | 1.45495495495449-79577.8417525644i | 0.99999999999968-5.66050097030249E-07i | 600.000029563472+0.173041516790401i | 41.309199923833-134695.450322962i | 0.019999997351031-7.18317475408081E-06i | 0.00005-150.351326543714i | 0.00133333333333333-88.4419567904205i | 90.0066 | 82.7832 | 82.7832 | -89.9934 | 90.0066 | 0.0018769 | 82.7832
11.8375 | 1.884 | 1.58083578011425-13724.9614969049i | 3.97499999996518-8447.71351750718i | 162.469536634105+0.000838618573658966i | 1.45495495495448-79276.5907078804i | 0.999999999999677-5.68201087398963E-07i | 600.000029788581+0.173699074570471i | 41.3091999283977-134185.545295975i | 0.0199999973308606-7.21047081067694E-06i | 0.00005-149.782154357157i | 0.00133333333333333-88.1071496218574i | 90.0066 | 82.7502 | 82.7502 | -89.9934 | 90.0066 | 0.001884 | 82.7502
11.8825 | 1.8912 | 1.58083577876872-13673.0040850388i | 3.97499999996493-8415.73372942499i | 162.46953663161+0.000841805325524715i | 1.45495495495448-78976.4800835695i | 0.999999999999675-5.70360251531077E-07i | 600.000030015404+0.174359131070292i | 41.3091999329977-133677.570573107i | 0.0199999973105366-7.23787059220269E-06i | 0.00005-149.215136837176i | 0.00133333333333333-87.7736099042209i | 90.0066 | 82.7173 | 82.7173 | -89.9934 | 90.0066 | 0.0018912 | 82.7173
11.9277 | 1.8983 | 1.58083577741298-13621.2433639266i | 3.97499999996466-8383.8750044978i | 162.469536629095+0.000845004187062269i | 1.45495495495448-78677.5055624385i | 0.999999999999672-5.72527620486893E-07i | 600.000030243956+0.175021695785i | 41.3091999376323-133171.51884697i | 0.0199999972900578-7.26537449281169E-06i | 0.00005-148.650265827033i | 0.00133333333333333-87.4413328394317i | 90.0066 | 82.6843 | 82.6843 | -89.9934 | 90.0066 | 0.0018983 | 82.6843
11.973 | 1.9056 | 1.58083577604689-13569.6785889734i | 3.97499999996439-8352.13688442721i | 162.469536626562+0.000848215204288536i | 1.45495495495447-78379.6628436388i | 0.99999999999967-5.74703225444742E-07i | 600.000030474244+0.175686778245814i | 41.3091999423021-132667.38283784i | 0.0199999972694232-0.0000072929829081557i | 0.00005-148.08753320087i | 0.00133333333333333-87.1103136475707i | 90.0067 | 82.6514 | 82.6514 | -89.9933 | 90.0067 | 0.0019056 | 82.6514
12.0185 | 1.9128 | 1.58083577467042-13518.3090184022i | 3.97499999996413-8320.51891264977i | 162.469536624009+0.000851438423395383i | 1.45495495495447-78082.9476426036i | 0.999999999999667-5.76887097701431E-07i | 600.000030706288+0.176354388020172i | 41.3091999470078-132165.155293553i | 0.0199999972486314-7.32069623538949E-06i | 0.00005-147.526930863588i | 0.00133333333333333-86.7805475668168i | 90.0067 | 82.6184 | 82.6184 | -89.9933 | 90.0067 | 0.0019128 | 82.6184
12.0642 | 1.9201 | 1.58083577328339-13467.1339132446i | 3.97499999996384-8289.02063433022i | 162.469536621437+0.000854673890749769i | 1.45495495495447-77787.3556909839i | 0.999999999999665-5.79079268672695E-07i | 600.000030940102+0.17702453471187i | 41.3091999517495-131664.828989395i | 0.0199999972276812-7.34851487317735E-06i | 0.00005-146.968450750735i | 0.00133333333333333-86.4520298533735i | 90.0067 | 82.5855 | 82.5855 | -89.9933 | 90.0067 | 0.0019201 | 82.5855
12.11 | 1.9274 | 1.58083577188588-13416.1525373298i | 3.97499999996357-8257.64159635536i | 162.469536618845+0.000857921652895678i | 1.45495495495446-77492.8827365913i | 0.999999999999662-5.8127976989365E-07i | 600.000031175692+0.177697227961189i | 41.3091999565266-131166.396728005i | 0.0199999972065716-7.37643922169829E-06i | 0.00005-146.412084828388i | 0.00133333333333333-86.1247557814043i | 90.0068 | 82.5526 | 82.5526 | -89.9932 | 90.0068 | 0.0019274 | 82.5526
12.156 | 1.9347 | 1.58083577047766-13365.3641572732i | 3.97499999996327-8226.38134732713i | 162.469536616234+0.000861181756553392i | 1.45495495495445-77199.5245433329i | 0.99999999999966-5.83488633019244E-07i | 600.000031413078+0.178372477445058i | 41.3091999613406-130669.851339268i | 0.0199999971853012-7.40446968265215E-06i | 0.00005-145.857825093034i | 0.00133333333333333-85.798720642961i | 90.0068 | 82.5196 | 82.5196 | -89.9932 | 90.0068 | 0.0019347 | 82.5196
12.2022 | 1.942 | 1.58083576905878-13314.7680424671i | 3.97499999996301-8195.23943755642i | 162.469536613602+0.00086445424862067i | 1.45495495495445-76907.2768911532i | 0.999999999999657-5.85705889824716E-07i | 600.000031652272+0.179050292877167i | 41.3091999661915-130175.185680212i | 0.0199999971638688-0.000007432606659265i | 0.00005-145.305663571462i | 0.00133333333333333-85.4739197479192i | 90.0068 | 82.4867 | 82.4867 | -89.9932 | 90.0068 | 0.001942 | 82.4867
12.2486 | 1.9494 | 1.5808357676291-13264.3634650694i | 3.97499999996272-8164.21541905632i | 162.46953661095+0.00086773917617394i | 1.45495495495445-76616.1355759708i | 0.999999999999654-5.87931572206048E-07i | 600.000031893285+0.179730684008119i | 41.3091999710784-129682.392634904i | 0.0199999971422733-7.46085055629539E-06i | 0.00005-144.755592320644i | 0.00133333333333333-85.150348423908i | 90.0068 | 82.4537 | 82.4537 | -89.9932 | 90.0068 | 0.0019494 | 82.4537
12.2951 | 1.9568 | 1.58083576618855-13214.1496999935i | 3.97499999996245-8133.30884553601i | 162.469536608279+0.000871036586467816i | 1.45495495495445-76326.0964096212i | 0.999999999999652-5.90165712180429E-07i | 600.000032136135+0.180413660625576i | 41.3091999760031-129191.465114353i | 0.0199999971205133-7.48920178003975E-06i | 0.00005-144.207603427619i | 0.00133333333333333-84.8280020162464i | 90.0069 | 82.4208 | 82.4208 | -89.9931 | 90.0069 | 0.0019568 | 82.4208
12.3418 | 1.9643 | 1.58083576473694-13164.1260248971i | 3.97499999996217-8102.51927239395i | 162.469536605587+0.000874346526936949i | 1.45495495495445-76037.1552197925i | 0.999999999999649-5.92408341886714E-07i | 600.000032380834+0.181099232554391i | 41.3091999809658-128702.396056399i | 0.0199999970985876-7.51766073833867E-06i | 0.00005-143.661689009383i | 0.00133333333333333-84.5068758878723i | 90.0069 | 82.3878 | 82.3878 | -89.9931 | 90.0069 | 0.0019643 | 82.3878
12.3887 | 1.9717 | 1.58083576327437-13114.2917201732i | 3.97499999996189-8071.84625671184i | 162.469536602874+0.000877669045196677i | 1.45495495495445-75749.3078499693i | 0.999999999999646-5.94659493585882E-07i | 600.000032627395+0.181787409656742i | 41.3091999859654-128215.178425622i | 0.019999997076495-7.54622784058217E-06i | 0.00005-143.117841212775i | 0.00133333333333333-84.1869654192792i | 90.0069 | 82.3549 | 82.3549 | -89.9931 | 90.0069 | 0.0019717 | 82.3549
12.4358 | 1.9792 | 1.5808357618006-13064.6460689385i | 3.9749999999616-8041.28935724804i | 162.469536600142+0.000881004189042305i | 1.45495495495444-75462.5501593703i | 0.999999999999644-5.96919199661506E-07i | 600.000032875836+0.1824782018323i | 41.3091999910039-127729.805213231i | 0.0199999970542341-7.57490349771628E-06i | 0.00005-142.57605221436i | 0.00133333333333333-83.8682660084475i | 90.0069 | 82.322 | 82.322 | -89.9931 | 90.0069 | 0.0019792 | 82.322
12.4831 | 1.9867 | 1.58083576031563-13015.1883570235i | 3.97499999996129-8010.84813443127i | 162.469536597387+0.000884352006451509i | 1.45495495495443-75176.8780228896i | 0.999999999999641-5.99187492620219E-07i | 600.000033126166+0.183171619018337i | 41.3091999960799-127246.269436969i | 0.0199999970318038-7.60368812224836E-06i | 0.00005-142.036314220323i | 0.00133333333333333-83.550773070778i | 90.007 | 82.289 | 82.289 | -89.993 | 90.007 | 0.0019867 | 82.289
12.5305 | 1.9943 | 1.58083575881938-12965.9178729625i | 3.974999999961-7980.5221503544i | 162.469536594612+0.000887712545584071i | 1.45495495495443-74892.2873310384i | 0.999999999999638-6.01464405092173E-07i | 600.000033378404+0.1838676711899i | 41.3092000011948-126764.564141014i | 0.0199999970092026-7.63258212825339E-06i | 0.00005-141.498619466351i | 0.00133333333333333-83.2344820390301i | 90.007 | 82.2561 | 82.2561 | -89.993 | 90.007 | 0.0019943 | 82.2561
12.5781 | 2.0019 | 1.58083575731166-12916.8339079833i | 3.9749999999607-7950.3109687679i | 162.469536591817+0.000891085854782031i | 1.45495495495442-74608.7739898836i | 0.999999999999635-6.03749969831522E-07i | 600.000033632561+0.184566368359938i | 41.3092000063492-126284.682395871i | 0.0199999969864294-7.66158593137996E-06i | 0.00005-140.962960217524i | 0.00133333333333333-82.9193883632493i | 90.007 | 82.2231 | 82.2231 | -89.993 | 90.007 | 0.0020019 | 82.2231
12.6259 | 2.0095 | 1.58083575579251-12867.9357559962i | 3.9749999999604-7920.21415507379i | 162.469536588999+0.00089447198257298i | 1.45495495495442-74326.3339209904i | 0.999999999999633-6.0604421971688E-07i | 600.000033888656+0.185267720579444i | 41.3092000115424-125806.617298282i | 0.0199999969634827-0.0000076906999488558i | 0.00005-140.429328768205i | 0.00133333333333333-82.6054875107091i | 90.007 | 82.1902 | 82.1902 | -89.993 | 90.007 | 0.0020095 | 82.1902
12.6739 | 2.0171 | 1.58083575426183-12819.2227135851i | 3.9749999999601-7890.23127631931i | 162.469536586161+0.000897870977666716i | 1.45495495495441-74044.9630613639i | 0.99999999999963-6.08347187751803E-07i | 600.000034146697+0.185971737937608i | 41.3092000167748-125330.361971118i | 0.0199999969403614-7.71992459949432E-06i | 0.00005-139.897717441926i | 0.00133333333333333-82.2927749658384i | 90.0071 | 82.1572 | 82.1572 | -89.9929 | 90.0071 | 0.0020171 | 82.1572
12.7221 | 2.0248 | 1.58083575271944-12770.6940799963i | 3.97499999995978-7860.36190119067i | 162.469536583299+0.000901282888960361i | 1.45495495495441-73764.6573633896i | 0.999999999999627-6.10658907065258E-07i | 600.000034406707+0.186678430561965i | 41.3092000220477-124855.909563289i | 0.0199999969170639-7.74926030370038E-06i | 0.00005-139.368118591279i | 0.00133333333333333-81.9812462301639i | 90.0071 | 82.1243 | 82.1243 | -89.9929 | 90.0071 | 0.0020248 | 82.1243
12.7704 | 2.0325 | 1.58083575116533-12722.3491571294i | 3.97499999995948-7830.6056000069i | 162.469536580417+0.000904707765534393i | 1.4549549549544-73485.4127947761i | 0.999999999999624-6.12979410912104E-07i | 600.000034668694+0.187387808618523i | 41.3092000273602-124383.253249635i | 0.0199999968935891-7.77870748347634E-06i | 0.00005-138.840524597807i | 0.00133333333333333-81.6708968222395i | 90.0071 | 82.0913 | 82.0913 | -89.9929 | 90.0071 | 0.0020325 | 82.0913
12.8189 | 2.0402 | 1.58083574959938-12674.1872495264i | 3.97499999995918-7800.96194471364i | 162.469536577514+0.000908145656657665i | 1.4549549549544-73207.2253384968i | 0.999999999999621-6.15308732673568E-07i | 600.000034932677+0.188099882311931i | 41.3092000327136-123912.386230838i | 0.0199999968699355-0.0000078082665624281i | 0.00005-138.314927871894i | 0.00133333333333333-81.3617222775846i | 90.0071 | 82.0584 | 82.0584 | -89.9929 | 90.0071 | 0.0020402 | 82.0584
12.8676 | 2.0479 | 1.58083574802151-12626.2076643619i | 3.97499999995886-7771.43050887689i | 162.469536574587+0.000911596611785636i | 1.4549549549544-72930.0909927311i | 0.999999999999619-6.17646905857726E-07i | 600.000035198667+0.188814661885608i | 41.3092000381072-123443.301733316i | 0.0199999968461019-7.83793796577134E-06i | 0.00005-137.791320852654i | 0.00133333333333333-81.0537181486199i | 90.0072 | 82.0255 | 82.0255 | -89.9928 | 90.0072 | 0.0020479 | 82.0255
12.9165 | 2.0557 | 1.58083574643164-12578.4097114335i | 3.97499999995856-7742.01086767712i | 162.469536571637+0.00091506068056261i | 1.4549549549544-72654.0057708092i | 0.999999999999616-6.19993964099984E-07i | 600.000035466686+0.189532157621907i | 41.3092000435426-122975.993009135i | 0.0199999968220867-7.86772212033751E-06i | 0.00005-137.269696007824i | 0.00133333333333333-80.7468800046028i | 90.0072 | 81.9925 | 81.9925 | -89.9928 | 90.0072 | 0.0020557 | 81.9925
12.9656 | 2.0635 | 1.58083574482964-12530.792703152i | 3.97499999995824-7712.70259790281i | 162.469536568668+0.000918537912818661i | 1.45495495495439-72378.9657011515i | 0.999999999999613-6.22349941163562E-07i | 600.000035736745+0.190252379842244i | 41.3092000490188-122510.453335897i | 0.0199999967978887-7.89761945457998E-06i | 0.00005-136.750045833656i | 0.00133333333333333-80.4412034315623i | 90.0072 | 81.9596 | 81.9596 | -89.9928 | 90.0072 | 0.0020635 | 81.9596
13.0149 | 2.0714 | 1.58083574321544-12483.3559545302i | 3.97499999995793-7683.50527794474i | 162.469536565674+0.000922028358576962i | 1.45495495495439-72104.9668272152i | 0.99999999999961-6.24714870939981E-07i | 600.00003600886+0.190975338907265i | 41.3092000545374-122046.676016661i | 0.0199999967735064-7.92763039858027E-06i | 0.00005-136.232362854808i | 0.00133333333333333-80.1366840322401i | 90.0073 | 81.9266 | 81.9266 | -89.9927 | 90.0073 | 0.0020714 | 81.9266
13.0643 | 2.0793 | 1.58083574158896-12436.0987831747i | 3.97499999995759-7654.41848778959i | 162.469536562658+0.000925532068048577i | 1.45495495495438-71832.0052074335i | 0.999999999999607-6.27088787449551E-07i | 600.00003628305+0.191701045216979i | 41.3092000600973-121584.654379834i | 0.0199999967489384-7.95775538405411E-06i | 0.00005-135.716639624236i | 0.00133333333333333-79.8333174260213i | 90.0073 | 81.8937 | 81.8937 | -89.9927 | 90.0073 | 0.0020793 | 81.8937
13.114 | 2.0872 | 1.58083573995008-12389.0205092753i | 3.97499999995728-7625.44180901421i | 162.469536559617+0.000929049091635821i | 1.45495495495438-71560.076915163i | 0.999999999999604-6.29471724841859E-07i | 600.000036559325+0.192429509210921i | 41.3092000657001-121124.381779079i | 0.0199999967241834-7.98799484435793E-06i | 0.00005-135.202868723088i | 0.00133333333333333-79.5310992488754i | 90.0073 | 81.8607 | 81.8607 | -89.9927 | 90.0073 | 0.0020872 | 81.8607
13.1638 | 2.0951 | 1.58083573829873-12342.1204555954i | 3.97499999995694-7596.57482477927i | 162.469536556556+0.00093257947993184i | 1.45495495495437-71289.1780386231i | 0.999999999999601-6.31863717396256E-07i | 600.000036837703+0.193160741368291i | 41.3092000713449-120665.851593219i | 0.0199999966992399-0.0000080183492144946i | 0.00005-134.691042760598i | 0.00133333333333333-79.2300251532932i | 90.0073 | 81.8278 | 81.8278 | -89.9927 | 90.0073 | 0.0020951 | 81.8278
13.2138 | 2.103 | 1.58083573663481-12295.3979474616i | 3.97499999995661-7567.81711982354i | 162.469536553469+0.000936123283724074i | 1.45495495495437-71019.3046808428i | 0.999999999999598-6.34264799522359E-07i | 600.000037118201+0.193894752208116i | 41.309200077033-120209.057226146i | 0.0199999966741065-8.04881893112032E-06i | 0.00005-134.181154373977i | 0.00133333333333333-78.9300908082218i | 90.0074 | 81.7949 | 81.7949 | -89.9926 | 90.0074 | 0.002103 | 81.7949
13.2641 | 2.111 | 1.58083573495818-12248.8523127554i | 3.97499999995628-7539.16828045779i | 162.469536550361+0.000939680553990335i | 1.45495495495436-70750.4529596034i | 0.999999999999595-6.36675005760542E-07i | 600.000037400835+0.194631552289393i | 41.3092000827647-119753.992106717i | 0.0199999966487817-8.07940443255035E-06i | 0.00005-133.673196228309i | 0.00133333333333333-78.6312918990054i | 90.0074 | 81.7619 | 81.7619 | -89.9926 | 90.0074 | 0.002111 | 81.7619
13.3145 | 2.1191 | 1.58083573326886-12202.4828819017i | 3.97499999995597-7510.62789455887i | 162.469536547227+0.00094325134190464i | 1.45495495495436-70482.6190073827i | 0.999999999999592-6.3909437078243E-07i | 600.000037685623+0.195371152211238i | 41.3092000885398-119300.649688671i | 0.019999996623264-8.11010615876545E-06i | 0.00005-133.167161016447i | 0.00133333333333333-78.3336241273214i | 90.0074 | 81.729 | 81.729 | -89.9926 | 90.0074 | 0.0021191 | 81.729
13.3651 | 2.1271 | 1.58083573156667-12156.288987861i | 3.97499999995564-7482.19555156367i | 162.46953654407+0.000946835698833646i | 1.45495495495436-70215.7989712988i | 0.999999999999589-6.41522929391402E-07i | 600.000037972576+0.196113562613052i | 41.3092000943588-118849.023450521i | 0.0199999965975521-8.14092455141862E-06i | 0.00005-132.663041458903i | 0.00133333333333333-78.0370832111195i | 90.0075 | 81.696 | 81.696 | -89.9925 | 90.0075 | 0.0021271 | 81.696
13.4158 | 2.1352 | 1.58083572985146-12110.2699661186i | 3.97499999995528-7453.87084246343i | 162.469536540889+0.000950433676340025i | 1.45495495495435-69949.9890130562i | 0.999999999999585-6.43960716523087E-07i | 600.000038261718+0.196858794174662i | 41.3092001002223-118399.106895475i | 0.0199999965716443-8.17186005384084E-06i | 0.00005-132.160830303749i | 0.00133333333333333-77.741664884558i | 90.0075 | 81.6631 | 81.6631 | -89.9925 | 90.0075 | 0.0021352 | 81.6631
13.4668 | 2.1433 | 1.58083572812326-12064.4251546753i | 3.97499999995496-7425.65335979773i | 162.469536537683+0.000954045326182014i | 1.45495495495435-69685.1853088897i | 0.999999999999582-6.46407767245873E-07i | 600.000038553056+0.197606857616475i | 41.3092001061302-117950.89355133i | 0.0199999965455394-8.20291311104787E-06i | 0.00005-131.660520326508i | 0.00133333333333333-77.4473648979459i | 90.0075 | 81.6301 | 81.6301 | -89.9925 | 90.0075 | 0.0021433 | 81.6301
13.518 | 2.1515 | 1.58083572638183-12018.7538940383i | 3.97499999995459-7397.54269764852i | 162.469536534455+0.000957670700314162i | 1.45495495495434-69421.3840495083i | 0.999999999999579-6.48864116761405E-07i | 600.000038846617+0.198357763699641i | 41.3092001120828-117504.376970387i | 0.0199999965192356-8.23408416974638E-06i | 0.00005-131.162104330054i | 0.00133333333333333-77.1541790176788i | 90.0075 | 81.5972 | 81.5972 | -89.9925 | 90.0075 | 0.0021515 | 81.5972
13.5694 | 2.1596 | 1.58083572462719-11973.2555272109i | 3.97499999995426-7369.53845163462i | 162.4695365312+0.00096130985089065i | 1.45495495495434-69158.5814400435i | 0.999999999999576-6.51329800405097E-07i | 600.000039142413+0.199111523226202i | 41.3092001180814-117059.550729358i | 0.0199999964927315-8.26537367834067E-06i | 0.00005-130.665575144505i | 0.00133333333333333-76.8621030261793i | 90.0076 | 81.5642 | 81.5642 | -89.9924 | 90.0076 | 0.0021596 | 81.5642
13.6209 | 2.1678 | 1.58083572285909-11927.9293996841i | 3.97499999995389-7341.64021890544i | 162.469536527922+0.000964962830260202i | 1.45495495495433-68896.7736999906i | 0.999999999999573-6.53804853646634E-07i | 600.000039440461+0.199868147039245i | 41.3092001241256-116616.408429264i | 0.0199999964660256-8.29678208693891E-06i | 0.00005-130.170925627122i | 0.00133333333333333-76.5711327218361i | 90.0076 | 81.5313 | 81.5313 | -89.9924 | 90.0076 | 0.0021678 | 81.5313
13.6727 | 2.1761 | 1.58083572107765-11882.7748594261i | 3.97499999995355-7313.84759813559i | 162.469536524617+0.000968629690974357i | 1.45495495495432-68635.9570631579i | 0.999999999999569-6.56289312090488E-07i | 600.000039740778+0.200627646023058i | 41.3092001302154-116174.943695358i | 0.0199999964391164-8.32830984735957E-06i | 0.00005-129.678148662205i | 0.00133333333333333-76.281263918944i | 90.0076 | 81.4984 | 81.4984 | -89.9924 | 90.0076 | 0.0021761 | 81.4984
13.7247 | 2.1843 | 1.58083571928259-11837.7912568739i | 3.97499999995319-7286.16018951887i | 162.469536521289+0.000972310485781275i | 1.45495495495431-68376.1277776101i | 0.999999999999566-6.5878321147643E-07i | 600.00004004338+0.201390031103299i | 41.3092001363519-115735.150177018i | 0.0199999964120023-8.35995741313815E-06i | 0.00005-129.187237160993i | 0.00133333333333333-75.9924924476432i | 90.0077 | 81.4654 | 81.4654 | -89.9923 | 90.0077 | 0.0021843 | 81.4654
13.7768 | 2.1926 | 1.58083571747389-11792.9779449232i | 3.97499999995285-7258.57759476267i | 162.469536517935+0.000976005267631153i | 1.45495495495432-68117.2821056165i | 0.999999999999563-6.61286587680039E-07i | 600.000040348289+0.202155313247132i | 41.3092001425349-115297.02154767i | 0.0199999963846817-0.0000083917252395334i | 0.00005-128.698184061559i | 0.00133333333333333-75.7048141538588i | 90.0077 | 81.4325 | 81.4325 | -89.9923 | 90.0077 | 0.0021926 | 81.4325
13.8292 | 2.201 | 1.58083571565139-11748.3342789192i | 3.97499999995247-7231.09941708196i | 162.469536514554+0.000979714089675231i | 1.45495495495431-67859.4163235938i | 0.999999999999559-6.63799476713221E-07i | 600.000040655518+0.202923503463408i | 41.3092001487651-114860.551504684i | 0.0199999963571531-8.42361378353427E-06i | 0.00005-128.21098232871i | 0.00133333333333333-75.4182248992415i | 90.0077 | 81.3995 | 81.3995 | -89.9923 | 90.0077 | 0.002201 | 81.3995
13.8817 | 2.2093 | 1.58083571381501-11703.8596166482i | 3.97499999995214-7203.72526119411i | 162.469536511149+0.000983437005266056i | 1.45495495495431-67602.5267220577i | 0.999999999999556-6.66321914724728E-07i | 600.000040965089+0.203694612802803i | 41.3092001550432-114425.733769294i | 0.0199999963294148-8.45562350386607E-06i | 0.00005-127.725624953886i | 0.00133333333333333-75.132720561109i | 90.0077 | 81.3666 | 81.3666 | -89.9923 | 90.0077 | 0.0022093 | 81.3666
13.9345 | 2.2177 | 1.58083571196468-11659.553318327i | 3.97499999995175-7176.45473331253i | 162.469536507718+0.000987174067959685i | 1.4549549549543-67346.6096055636i | 0.999999999999553-6.6885393800068E-07i | 600.000041277014+0.204468652357985i | 41.3092001613681-113992.562086498i | 0.0199999963014654-8.48775486099725E-06i | 0.00005-127.242104955056i | 0.00133333333333333-74.8482970323859i | 90.0078 | 81.3336 | 81.3336 | -89.9922 | 90.0078 | 0.0022177 | 81.3336
13.9874 | 2.2262 | 1.58083571010023-11615.4147465946i | 3.97499999995139-7149.28744114164i | 162.46953650426+0.000990925331515154i | 1.4549549549543-67091.661292659i | 0.999999999999549-6.7139558296508E-07i | 600.000041591316+0.205245633263782i | 41.3092001677419-113561.030224979i | 0.0199999962733031-8.52000831714611E-06i | 0.00005-126.760415376625i | 0.00133333333333333-74.5649502215444i | 90.0078 | 81.3007 | 81.3007 | -89.9922 | 90.0078 | 0.0022262 | 81.3007
14.0406 | 2.2346 | 1.58083570822163-11571.4432665029i | 3.97499999995102-7122.22299387077i | 162.469536500775+0.000994690849896591i | 1.45495495495429-66837.6781158263i | 0.999999999999546-6.73946886180346E-07i | 600.000041908011+0.206025566697327i | 41.3092001741638-113131.131977005i | 0.0199999962449264-0.0000085523843362873i | 0.00005-126.280549289326i | 0.00133333333333333-74.2826760525447i | 90.0078 | 81.2678 | 81.2678 | -89.9922 | 90.0078 | 0.0022346 | 81.2678
14.0939 | 2.2431 | 1.58083570632863-11527.6382455075i | 3.97499999995064-7095.26100216877i | 162.469536497265+0.000998470677271574i | 1.45495495495429-66584.6564214323i | 0.999999999999542-6.76507884347828E-07i | 600.000042227117+0.206808463878234i | 41.3092001806354-112702.861158345i | 0.0199999962163336-8.58488338415869E-06i | 0.00005-125.802499790123i | 0.00133333333333333-74.0014704647782i | 90.0079 | 81.2348 | 81.2348 | -89.9921 | 90.0079 | 0.0022431 | 81.2348
14.1475 | 2.2516 | 1.5808357044213-11483.9990534584i | 3.97499999995029-7068.40107817837i | 162.469536493728+0.00100226486801525i | 1.45495495495428-66332.5925696753i | 0.999999999999539-6.79078614308348E-07i | 600.000042548653+0.207594336068739i | 41.3092001871557-112276.21160818i | 0.0199999961875231-8.61750592826764E-06i | 0.00005-125.326260002115i | 0.00133333333333333-73.721329413009i | 90.0079 | 81.2019 | 81.2019 | -89.9921 | 90.0079 | 0.0022516 | 81.2019
14.2012 | 2.2602 | 1.58083570249939-11440.5250625911i | 3.97499999994989-7041.64283551045i | 162.469536490164+0.00100607347670857i | 1.45495495495428-66081.4829345313i | 0.999999999999535-6.81659113042717E-07i | 600.000042872638+0.208383194573887i | 41.3092001937257-111851.177189012i | 0.0199999961584932-8.65025243789833E-06i | 0.00005-124.851823074432i | 0.00133333333333333-73.4422488673132i | 90.0079 | 81.1689 | 81.1689 | -89.9921 | 90.0079 | 0.0022602 | 81.1689
14.2552 | 2.2688 | 1.58083570056291-11397.2156475176i | 3.97499999994953-7014.98588923884i | 162.469536486571+0.00100989655814061i | 1.45495495495428-65831.3239037051i | 0.999999999999532-6.84249417672277E-07i | 600.000043199089+0.209175050741675i | 41.3092002003458-111427.751786581i | 0.0199999961292423-8.68312338411802E-06i | 0.00005-124.37918218214i | 0.00133333333333333-73.1642248130239i | 90.0079 | 81.136 | 81.136 | -89.9921 | 90.0079 | 0.0022688 | 81.136
14.3094 | 2.2774 | 1.58083569861166-11354.0701852176i | 3.97499999994913-6988.42985589428i | 162.469536482953+0.00101373416730698i | 1.45495495495427-65582.1118785739i | 0.999999999999528-6.86849565459429E-07i | 600.000043528024+0.209969915963226i | 41.3092002070161-111005.929309766i | 0.0199999960997687-0.0000087161192397841i | 0.00005-123.908330526141i | 0.00133333333333333-72.887253250671i | 90.008 | 81.103 | 81.103 | -89.992 | 90.008 | 0.0022774 | 81.103
14.3637 | 2.2861 | 1.5808356966455-11311.088055029i | 3.97499999994874-6961.97435345941i | 162.469536479306+0.00101758635941395i | 1.45495495495427-65333.8432741397i | 0.999999999999525-6.89459593808172E-07i | 600.000043859467+0.210767801672949i | 41.3092002137375-110585.703690513i | 0.0199999960700706-8.74924047955075E-06i | 0.00005-123.439261333075i | 0.00133333333333333-72.6113301959266i | 90.008 | 81.0701 | 81.0701 | -89.992 | 90.008 | 0.0022861 | 81.0701
14.4183 | 2.2947 | 1.5808356946644-11268.2686386396i | 3.97499999994835-6935.61900136291i | 162.469536475633+0.00102145318987645i | 1.45495495495425-65086.5145189752i | 0.999999999999521-6.92079540264641E-07i | 600.000044193432+0.2115687193487i | 41.3092002205098-110167.068883733i | 0.0199999960401464-8.78248757987576E-06i | 0.00005-122.971967855225i | 0.00133333333333333-72.3364516795445i | 90.008 | 81.0371 | 81.0371 | -89.992 | 90.008 | 0.0022947 | 81.0371
14.4731 | 2.3035 | 1.58083569266828-11225.6113200774i | 3.97499999994797-6909.36342047424i | 162.46953647193+0.00102533471432205i | 1.45495495495425-64840.1220551735i | 0.999999999999517-6.94709442517645E-07i | 600.000044529941+0.212372680511955i | 41.3092002273338-109750.018867226i | 0.0199999960099943-8.81586101902751E-06i | 0.00005-122.506443370418i | 0.00133333333333333-72.0626137473048i | 90.0081 | 81.0042 | 81.0042 | -89.9919 | 90.0081 | 0.0023035 | 81.0042
14.5281 | 2.3122 | 1.5808356906569-11183.1154857029i | 3.97499999994758-6883.20723309799i | 162.4695364682+0.00102923098858649i | 1.45495495495425-64594.6623382957i | 0.999999999999514-6.97349338399209E-07i | 600.00004486901+0.213179696727971i | 41.3092002342097-109334.547641585i | 0.0199999959796127-8.84936127709192E-06i | 0.00005-122.042681181926i | 0.00133333333333333-71.7898124599566i | 90.0081 | 80.9713 | 80.9713 | -89.9919 | 90.0081 | 0.0023122 | 80.9713
14.5833 | 2.321 | 1.58083568863022-11140.7805241991i | 3.97499999994718-6857.15006296864i | 162.469536464441+0.00103314206872011i | 1.45495495495424-64350.1318373216i | 0.99999999999951-6.99999265885123E-07i | 600.000045210663+0.213989779605951i | 41.3092002411378-108920.649230119i | 0.0199999959489997-8.88298883597888E-06i | 0.00005-121.580674618377i | 0.00133333333333333-71.5180438931627i | 90.0081 | 80.9383 | 80.9383 | -89.9919 | 90.0081 | 0.002321 | 80.9383
14.6387 | 2.3298 | 1.58083568658811-11098.6058265634i | 3.97499999994677-6831.19153524504i | 162.469536460655+0.00103706801098495i | 1.45495495495424-64106.5270345977i | 0.999999999999506-7.02659263095484E-07i | 600.000045554917+0.214802940799216i | 41.3092002481187-108508.317678758i | 0.0199999959181536-8.91674417942978E-06i | 0.00005-121.120417033649i | 0.00133333333333333-71.2473041374406i | 90.0082 | 80.9054 | 80.9054 | -89.9918 | 90.0082 | 0.0023298 | 80.9054
14.6944 | 2.3387 | 1.58083568453043-11056.5907860983i | 3.97499999994635-6805.33127650507i | 162.469536456837+0.00104100887185894i | 1.45495495495422-63863.8444257873i | 0.999999999999503-7.05329368295244E-07i | 600.000045901793+0.215619192005369i | 41.3092002551529-108097.547055977i | 0.0199999958870726-8.95062779302421E-06i | 0.00005-120.661901806783i | 0.00133333333333333-70.9775892981077i | 90.0082 | 80.8724 | 80.8724 | -89.9918 | 90.0082 | 0.0023387 | 80.8724
14.7502 | 2.3476 | 1.58083568245707-11014.734798404i | 3.97499999994595-6779.56891474028i | 162.469536452993+0.00104496470803118i | 1.45495495495423-63622.0805198201i | 0.999999999999499-7.08009619894763E-07i | 600.000046251309+0.21643854496646i | 41.3092002622408-107688.331452701i | 0.019999995855755-8.98464016418681E-06i | 0.00005-120.205122341884i | 0.00133333333333333-70.7088954952258i | 90.0082 | 80.8395 | 80.8395 | -89.9918 | 90.0082 | 0.0023476 | 80.8395
14.8063 | 2.3565 | 1.58083568036795-10973.0372613674i | 3.97499999994553-6753.90407935033i | 162.469536449118+0.00104893557640937i | 1.45495495495422-63381.2318388401i | 0.999999999999495-7.10700056450361E-07i | 600.000046603487+0.217261011469163i | 41.3092002693823-107280.664982226i | 0.0199999958241989-9.01878178219442E-06i | 0.00005-119.750072068025i | 0.00133333333333333-70.4412188635445i | 90.0083 | 80.8065 | 80.8065 | -89.9917 | 90.0083 | 0.0023565 | 80.8065
14.8625 | 2.3654 | 1.58083567826291-10931.4975751559i | 3.97499999994511-6728.33640113805i | 162.469536445214+0.00105292153411602i | 1.45495495495422-63141.294918159i | 0.999999999999491-7.1340071666487E-07i | 600.000046958347+0.218086603344942i | 41.3092002765785-106874.541780134i | 0.0199999957924025-9.05305313818322E-06i | 0.00005-119.296744439157i | 0.00133333333333333-70.1745555524451i | 90.0083 | 80.7736 | 80.7736 | -89.9917 | 90.0083 | 0.0023654 | 80.7736
14.919 | 2.3744 | 1.58083567614187-10890.1151422071i | 3.9749999999447-6702.86551230375i | 162.469536441282+0.0010569226384901i | 1.45495495495421-62902.2663062033i | 0.999999999999487-7.16111639388194E-07i | 600.000047315906+0.218915332470215i | 41.3092002838291-106469.956004205i | 0.0199999957603641-9.08745472515561E-06i | 0.00005-118.845132934007i | 0.00133333333333333-69.9089017258867i | 90.0083 | 80.7406 | 80.7406 | -89.9917 | 90.0083 | 0.0023744 | 80.7406
14.9757 | 2.3835 | 1.58083567400466-10848.8893672204i | 3.97499999994428-6677.49104644017i | 162.469536437317+0.00106093894709073i | 1.4549549549542-62664.1425644663i | 0.999999999999483-7.18832863617866E-07i | 600.000047676191+0.219747210766539i | 41.3092002911354-106066.901834339i | 0.0199999957280816-9.12198703798737E-06i | 0.00005-118.395231055995i | 0.00133333333333333-69.6442535623497i | 90.0083 | 80.7077 | 80.7077 | -89.9917 | 90.0083 | 0.0023835 | 80.7077
15.0326 | 2.3925 | 1.58083567185116-10807.8196571497i | 3.97499999994385-6652.21263852709i | 162.469536433324+0.00106497051769292i | 1.4549549549542-62426.9202674579i | 0.999999999999479-7.2156442849961E-07i | 600.00004803922+0.220582250200765i | 41.3092002984971-105665.373472465i | 0.0199999956955533-9.15665057343477E-06i | 0.00005-117.947032333129i | 0.00133333333333333-69.3806072547817i | 90.0084 | 80.6748 | 80.6748 | -89.9916 | 90.0084 | 0.0023925 | 80.6748
15.0897 | 2.4016 | 1.58083566968128-10766.9054211931i | 3.97499999994342-6627.02992492611i | 162.4695364293+0.0010690174082935i | 1.45495495495419-62190.5960026558i | 0.999999999999475-7.24306373327906E-07i | 600.000048405011+0.221420462785222i | 41.3092003059148-105265.365142462i | 0.0199999956627774-9.19144583014192E-06i | 0.00005-117.500530317921i | 0.00133333333333333-69.1179590105416i | 90.0084 | 80.6418 | 80.6418 | -89.9916 | 90.0084 | 0.0024016 | 80.6418
15.1471 | 2.4107 | 1.58083566749488-10726.1460707858i | 3.974999999943-6601.94254337548i | 162.469536425245+0.00107307967710836i | 1.45495495495419-61955.1663704562i | 0.999999999999471-7.2705873754655E-07i | 600.000048773587+0.222261860577886i | 41.3092003133892-104866.871090077i | 0.0199999956297519-9.22637330864746E-06i | 0.00005-117.055718587289i | 0.00133333333333333-68.8563050513464i | 90.0084 | 80.6089 | 80.6089 | -89.9916 | 90.0084 | 0.0024107 | 80.6089
15.2046 | 2.4199 | 1.58083566529183-10685.5410195906i | 3.97499999994255-6576.95013298473i | 162.469536421159+0.00107715738257543i | 1.45495495495418-61720.6279841244i | 0.999999999999467-7.29821560749223E-07i | 600.000049144971+0.223106455682552i | 41.3092003209202-104469.885582839i | 0.0199999955964749-9.26143351139225E-06i | 0.00005-116.612590742468i | 0.00133333333333333-68.5956416132162i | 90.0085 | 80.5759 | 80.5759 | -89.9915 | 90.0085 | 0.0024199 | 80.5759
15.2624 | 2.4291 | 1.580835663072-10645.0896834904i | 3.97499999994212-6552.05233422972i | 162.469536417042+0.00108125058335385i | 1.45495495495417-61486.9774697475i | 0.999999999999463-7.32594882680068E-07i | 600.000049519184+0.22395426024901i | 41.3092003285088-104074.402909979i | 0.0199999955629445-9.29662694272631E-06i | 0.00005-116.171140408914i | 0.00133333333333333-68.3359649464198i | 90.0085 | 80.543 | 80.543 | -89.9915 | 90.0085 | 0.0024291 | 80.543
15.3204 | 2.4383 | 1.58083566083527-10604.7914805793i | 3.9749999999417-6527.24878894723i | 162.469536412895+0.00108535933832615i | 1.45495495495417-61254.2114661844i | 0.999999999999459-7.35378743234249E-07i | 600.000049896242+0.22480528647322i | 41.3092003361553-103680.417382344i | 0.0199999955291589-9.33195410891633E-06i | 0.00005-115.731361236216i | 0.00133333333333333-68.077271315421i | 90.0085 | 80.51 | 80.51 | -89.9915 | 90.0085 | 0.0024383 | 80.51
15.3786 | 2.4476 | 1.58083565858152-10564.6458311537i | 3.97499999994126-6502.53914032991i | 162.469536408714+0.00108948370659958i | 1.45495495495417-61022.3266250175i | 0.999999999999455-7.38173182458536E-07i | 600.000050276176+0.225659546597485i | 41.3092003438598-103287.923332322i | 0.0199999954951159-9.36741551815248E-06i | 0.00005-115.293246898004i | 0.00133333333333333-67.8195569988256i | 90.0086 | 80.4771 | 80.4771 | -89.9914 | 90.0086 | 0.0024476 | 80.4771
15.437 | 2.4569 | 1.5808356563106-10524.6521577054i | 3.97499999994081-6477.92303292118i | 162.469536404503+0.00109362374750389i | 1.45495495495416-60791.3196105058i | 0.999999999999451-7.40978240551875E-07i | 600.000050658999+0.22651705291063i | 41.3092003516229-102896.915113753i | 0.0199999954608138-9.40301168055638E-06i | 0.00005-114.856791091854i | 0.00133333333333333-67.5628182893264i | 90.0086 | 80.4442 | 80.4442 | -89.9914 | 90.0086 | 0.0024569 | 80.4442
15.4957 | 2.4662 | 1.58083565402237-10484.8098849116i | 3.97499999994035-6453.40011261005i | 162.46953640026+0.00109777952059585i | 1.45495495495415-60561.1870995355i | 0.999999999999447-7.43793957865969E-07i | 600.00005104474+0.22737781774818i | 41.3092003594453-102507.387101852i | 0.0199999954262504-9.43874310818782E-06i | 0.00005-114.421987539205i | 0.00133333333333333-67.3070514936501i | 90.0086 | 80.4112 | 80.4112 | -89.9914 | 90.0086 | 0.0024662 | 80.4112
15.5546 | 2.4756 | 1.58083565171677-10445.118439628i | 3.97499999993989-6428.97002662612i | 162.469536395983+0.00110195108565873i | 1.45495495495414-60331.9257815738i | 0.999999999999443-7.46620374905857E-07i | 600.000051433416+0.228241853492526i | 41.3092003673268-102119.33369313i | 0.0199999953914239-9.47461031505249E-06i | 0.00005-113.988829985262i | 0.00133333333333333-67.0522529325068i | 90.0087 | 80.3783 | 80.3783 | -89.9913 | 90.0087 | 0.0024756 | 80.3783
15.6137 | 2.485 | 1.5808356493936-10405.5772508799i | 3.97499999993945-6404.63242353441i | 162.469536391674+0.0011061385027016i | 1.45495495495414-60103.5323586195i | 0.999999999999438-7.49457532330496E-07i | 600.000051825052+0.229109172573125i | 41.3092003752687-101732.749305307i | 0.0199999953563322-9.51061381710937E-06i | 0.00005-113.557312198906i | 0.00133333333333333-66.7984189405326i | 90.0087 | 80.3453 | 80.3453 | -89.9913 | 90.0087 | 0.002485 | 80.3453
15.673 | 2.4944 | 1.58083564705263-10366.1857498539i | 3.97499999993897-6380.38695323027i | 162.469536387333+0.00111034183196211i | 1.45495495495413-59876.003545156i | 0.999999999999434-7.52305470953349E-07i | 600.000052219673+0.229979787466661i | 41.3092003832715-101347.628377236i | 0.0199999953209732-9.54675413227795E-06i | 0.00005-113.12742797261i | 0.00133333333333333-66.5455458662408i | 90.0087 | 80.3124 | 80.3124 | -89.9913 | 90.0087 | 0.0024944 | 80.3124
15.7326 | 2.5039 | 1.58083564469396-10326.9433698902i | 3.97499999993851-6356.23326693451i | 162.469536382959+0.00111456113390808i | 1.45495495495413-59649.3360681056i | 0.99999999999943-7.55164231742968E-07i | 600.000052617295+0.23085371069722i | 41.3092003913346-100963.965368825i | 0.0199999952853451-9.58303178044576E-06i | 0.00005-112.699171122345i | 0.00133333333333333-66.2936300719675i | 90.0088 | 80.2794 | 80.2794 | -89.9912 | 90.0088 | 0.0025039 | 80.2794
15.7924 | 2.5134 | 1.58083564231731-10287.8495464737i | 3.97499999993805-6332.17101718825i | 162.46953637855+0.00111879646923581i | 1.45495495495412-59423.5266667803i | 0.999999999999425-7.58033855823588E-07i | 600.000053017948+0.231730954836493i | 41.3092003994593-100581.754760952i | 0.0199999952494456-0.0000096194472834759i | 0.00005-112.272535487492i | 0.00133333333333333-66.0426679338189i | 90.0088 | 80.2465 | 80.2465 | -89.9912 | 90.0088 | 0.0025134 | 80.2465
15.8524 | 2.523 | 1.58083563992253-10248.903717227i | 3.97499999993757-6308.19985784792i | 162.469536374109+0.00112304789887188i | 1.45495495495412-59198.5720928358i | 0.999999999999421-7.60914384475714E-07i | 600.00005342165+0.232611532503938i | 41.3092004076458-100200.991055388i | 0.0199999952132728-9.65600116521464E-06i | 0.00005-111.847514930756i | 0.00133333333333333-65.7926558416209i | 90.0088 | 80.2135 | 80.2135 | -89.9912 | 90.0088 | 0.002523 | 80.2135
15.9126 | 2.5326 | 1.58083563750949-10210.105321901i | 3.97499999993709-6284.31944408036i | 162.469536369634+0.00112731548397544i | 1.45495495495411-58974.4691102253i | 0.999999999999417-7.63805859136719E-07i | 600.000053828425+0.233495456366967i | 41.3092004158948-99821.6687747203i | 0.0199999951768246-9.69269395149878E-06i | 0.00005-111.424103338071i | 0.00133333333333333-65.543590198865i | 90.0089 | 80.1806 | 80.1806 | -89.9911 | 90.0089 | 0.0025326 | 80.1806
15.9731 | 2.5422 | 1.58083563507812-10171.4538023678i | 3.9749999999366-6260.52943235779i | 162.469536365126+0.00113159928593769i | 1.45495495495409-58751.2144951521i | 0.999999999999412-7.66708321401435E-07i | 600.000054238299+0.234382739141127i | 41.3092004242065-99443.7824622708i | 0.0199999951400988-9.72952617016308E-06i | 0.00005-111.00229461852i | 0.00133333333333333-65.295467422659i | 90.0089 | 80.1477 | 80.1477 | -89.9911 | 90.0089 | 0.0025422 | 80.1477
16.0338 | 2.5519 | 1.58083563262828-10132.9486026124i | 3.97499999993614-6236.82948045297i | 162.469536360582+0.00113589936638357i | 1.4549549549541-58528.805036024i | 0.999999999999408-7.69621813022757E-07i | 600.000054651293+0.235273393590284i | 41.3092004325814-99067.3266820183i | 0.0199999951030934-9.76649835104828E-06i | 0.00005-110.582082704244i | 0.00133333333333333-65.0482839436731i | 90.0089 | 80.1147 | 80.1147 | -89.9911 | 90.0089 | 0.0025519 | 80.1147
16.0947 | 2.5616 | 1.58083563015973-10094.5891687246i | 3.97499999993566-6213.21924743405i | 162.469536356004+0.00114021578717103i | 1.4549549549541-58307.2375334056i | 0.999999999999403-7.7254637591224E-07i | 600.000055067432+0.236167432526813i | 41.3092004410203-98692.2960185189i | 0.0199999950658062-9.80361102600851E-06i | 0.00005-110.163461550353i | 0.00133333333333333-64.80203620609i | 90.009 | 80.0818 | 80.0818 | -89.991 | 90.009 | 0.0025616 | 80.0818
16.1559 | 2.5713 | 1.58083562767239-10056.3749488908i | 3.97499999993515-6189.6983936599i | 162.469536351391+0.0011445486103941i | 1.45495495495408-58086.5087999739i | 0.999999999999399-7.75482052140704E-07i | 600.000055486739+0.237064868811767i | 41.3092004495229-98318.6850768304i | 0.0199999950282351-9.84086472891872E-06i | 0.00005-109.746425134841i | 0.00133333333333333-64.5567206675531i | 90.009 | 80.0488 | 80.0488 | -89.991 | 90.009 | 0.0025713 | 80.0488
16.2173 | 2.5811 | 1.58083562516609-10018.305393387i | 3.97499999993466-6166.26658077522i | 162.469536346743+0.00114889789838208i | 1.45495495495407-57866.6156604729i | 0.999999999999394-7.78428883938834E-07i | 600.00005590924+0.237965715355077i | 41.3092004580907-97946.4884824358i | 0.0199999949903779-9.87825999568269E-06i | 0.00005-109.330967458498i | 0.00133333333333333-64.3123337991168i | 90.009 | 80.0159 | 80.0159 | -89.991 | 90.009 | 0.0025811 | 80.0159
16.2789 | 2.5909 | 1.58083562264072-9980.37995456956i | 3.97499999993418-6142.92347170546i | 162.46953634206+0.00115326371370208i | 1.45495495495407-57647.5549516653i | 0.999999999999389-7.81386913697798E-07i | 600.000056334959+0.238869985115734i | 41.3092004667243-97575.7008811611i | 0.0199999949522324-9.91579736424064E-06i | 0.00005-108.917082544828i | 0.00133333333333333-64.0688720851927i | 90.0091 | 79.9829 | 79.9829 | -89.9909 | 90.0091 | 0.0025909 | 79.9829
16.3408 | 2.6007 | 1.58083562009614-9942.59808686842i | 3.97499999993366-6119.66873065214i | 162.469536337341+0.0011576461191582i | 1.45495495495406-57429.323522289i | 0.999999999999385-7.84356183969846E-07i | 600.000056763918+0.239777691101961i | 41.3092004754225-97206.3169391012i | 0.0199999949137965-9.95347737457673E-06i | 0.00005-108.504764439956i | 0.00133333333333333-63.8263320235037i | 90.0091 | 79.95 | 79.95 | -89.9909 | 90.0091 | 0.0026007 | 79.95
16.4028 | 2.6106 | 1.58083561753215-9904.95924677876i | 3.97499999993316-6096.50202308806i | 162.469536332586+0.00116204517779334i | 1.45495495495406-57211.9182330124i | 0.99999999999938-7.87336737468928E-07i | 600.000057196144+0.240688846371429i | 41.3092004841879-96838.3313425458i | 0.0199999948750679-9.99130056872735E-06i | 0.00005-108.094007212548i | 0.00133333333333333-63.5847101250284i | 90.0091 | 79.9171 | 79.9171 | -89.9909 | 90.0091 | 0.0026106 | 79.9171
16.4652 | 2.6205 | 1.58083561494866-9867.46289285317i | 3.97499999993264-6073.42301575231i | 162.469536327794+0.00116646095289002i | 1.45495495495404-56995.3359563867i | 0.999999999999375-7.90328617071306E-07i | 600.000057631658+0.241603464031413i | 41.3092004930193-96471.7387978967i | 0.0199999948360445-0.0000100292674907883i | 0.00005-107.684804953724i | 0.00133333333333333-63.3440029139555i | 90.0092 | 79.8841 | 79.8841 | -89.9908 | 90.0092 | 0.0026205 | 79.8841
16.5277 | 2.6305 | 1.5808356123455-9830.1084856941i | 3.97499999993214-6050.43137664566i | 162.469536322967+0.00117089350797093i | 1.45495495495404-56779.5735768038i | 0.999999999999371-7.93331865816174E-07i | 600.000058070493+0.242521557239008i | 41.3092005019186-96106.5340315994i | 0.0199999947967238-0.000010067378686923i | 0.00005-107.277151776972i | 0.00133333333333333-63.1042069276306i | 90.0092 | 79.8512 | 79.8512 | -89.9908 | 90.0092 | 0.0026305 | 79.8512
16.5906 | 2.6405 | 1.58083560972253-9792.89548794566i | 3.97499999993161-6027.52677502561i | 162.469536318101+0.00117534290680138i | 1.45495495495403-56564.6279904487i | 0.999999999999366-7.96346526906271E-07i | 600.000058512667+0.243443139201296i | 41.3092005108849-95742.7117900585i | 0.0199999947571038-0.0000101056347053704i | 0.00005-106.871041818063i | 0.00133333333333333-62.8653187165079i | 90.0092 | 79.8182 | 79.8182 | -89.9908 | 90.0092 | 0.0026405 | 79.8182
16.6536 | 2.6505 | 1.58083560707958-9755.82336428667i | 3.97499999993109-6004.70888140182i | 162.4695363132+0.00117980921338679i | 1.45495495495402-56350.4961052575i | 0.999999999999361-7.99372643708511E-07i | 600.000058958208+0.244368223175555i | 41.3092005199199-95380.2668395701i | 0.0199999947171821-0.0000101440360964526i | 0.00005-106.46646923497i | 0.00133333333333333-62.6273348441002i | 90.0093 | 79.7853 | 79.7853 | -89.9907 | 90.0093 | 0.0026505 | 79.7853
16.7169 | 2.6606 | 1.58083560441651-9718.89158142203i | 3.97499999993058-5981.97736753124i | 162.469536308261+0.00118429249197803i | 1.45495495495402-56137.1748408712i | 0.999999999999356-8.02410259754599E-07i | 600.000059407142+0.245296822469434i | 41.3092005290238-95019.193966242i | 0.0199999946769564-0.0000101825834125829i | 0.00005-106.063428207781i | 0.00133333333333333-62.39025188693i | 90.0093 | 79.7523 | 79.7523 | -89.9907 | 90.0093 | 0.0026606 | 79.7523
16.7804 | 2.6707 | 1.58083560173308-9682.09960807561i | 3.97499999993004-5959.33190641334i | 162.469536303285+0.00118879280706859i | 1.45495495495401-55924.6611285913i | 0.999999999999351-8.05459418741662E-07i | 600.000059859495+0.246228950441158i | 41.3092005381974-94659.487975919i | 0.0199999946364244-0.0000102212772082739i | 0.00005-105.661912938614i | 0.00133333333333333-62.1540664344786i | 90.0094 | 79.7194 | 79.7194 | -89.9906 | 90.0094 | 0.0026707 | 79.7194
16.8442 | 2.6808 | 1.58083559902931-9645.44691498256i | 3.9749999999295-5936.77217228563i | 162.46953629827+0.00119331022339853i | 1.454954954954-55712.9519113371i | 0.999999999999346-8.08520164532877E-07i | 600.000060315291+0.2471646204997i | 41.3092005474401-94301.14369411i | 0.0199999945955838-0.0000102601180401449i | 0.00005-105.261917651538i | 0.00133333333333333-61.91877508914i | 90.0094 | 79.6864 | 79.6864 | -89.9906 | 90.0094 | 0.0026808 | 79.6864
16.9082 | 2.691 | 1.58083559630498-9608.93297488171i | 3.97499999992899-5914.29784061877i | 162.469536293218+0.00119784480595198i | 1.454954954954-55502.0441436007i | 0.999999999999341-8.11592541158099E-07i | 600.000060774558+0.248103846104999i | 41.3092005567533-93944.1559659128i | 0.0199999945544322-0.0000102991064669307i | 0.00005-104.863436592487i | 0.00133333333333333-61.6843744661686i | 90.0094 | 79.6535 | 79.6535 | -89.9906 | 90.0094 | 0.002691 | 79.6535
16.9724 | 2.7012 | 1.58083559355983-9572.55726250756i | 3.97499999992843-5891.90858811187i | 162.469536288127+0.00120239661996147i | 1.45495495495399-55291.9347914022i | 0.999999999999336-8.14676592814495E-07i | 600.000061237321+0.249046640768143i | 41.3092005661373-93588.5196559375i | 0.0199999945129673-0.0000103382430494893i | 0.00005-104.466464029176i | 0.00133333333333333-61.450861193633i | 90.0095 | 79.6206 | 79.6206 | -89.9905 | 90.0095 | 0.0027012 | 79.6206
17.0369 | 2.7115 | 1.58083559079377-9536.31925458336i | 3.97499999992789-5869.60409268809i | 162.469536282997+0.00120696573090704i | 1.45495495495398-55082.6208322488i | 0.999999999999331-8.17772363867186E-07i | 600.00006170361+0.249993018051558i | 41.3092005755935-93234.2296482383i | 0.0199999944711866-0.0000103775283508097i | 0.00005-104.070994251022i | 0.00133333333333333-61.2182319123657i | 90.0095 | 79.5876 | 79.5876 | -89.9905 | 90.0095 | 0.0027115 | 79.5876
17.1017 | 2.7218 | 1.58083558800673-9500.21842981325i | 3.97499999992733-5847.38403348972i | 162.469536277829+0.00121155220451785i | 1.45495495495397-54874.0992550883i | 0.999999999999326-8.20879898849877E-07i | 600.000062173448+0.250942991569201i | 41.3092005851207-92881.2808462328i | 0.0199999944290878-0.0000104169629360202i | 0.00005-103.67702156906i | 0.00133333333333333-60.9864832759175i | 90.0095 | 79.5547 | 79.5547 | -89.9905 | 90.0095 | 0.0027218 | 79.5547
17.1667 | 2.7322 | 1.58083558519838-9464.25426887466i | 3.97499999992679-5825.24809087383i | 162.46953627262+0.00121615610677224i | 1.45495495495397-54666.3670602685i | 0.999999999999321-8.23999242465502E-07i | 600.000062646865+0.251896574986777i | 41.3092005947215-92529.6681726355i | 0.0199999943866684-0.0000104565473723969i | 0.00005-103.284540315859i | 0.00133333333333333-60.7556119505054i | 90.0096 | 79.5217 | 79.5217 | -89.9904 | 90.0096 | 0.0027322 | 79.5217
17.2319 | 2.7425 | 1.58083558236876-9428.42625441114i | 3.97499999992624-5803.19594640737i | 162.469536267372+0.00122077750389937i | 1.45495495495396-54459.4212594916i | 0.999999999999316-8.27130439586867E-07i | 600.000063123884+0.252853782021901i | 41.3092006043943-92179.3865693788i | 0.0199999943439261-0.000010496282229371i | 0.00005-102.893544845447i | 0.00133333333333333-60.5256146149684i | 90.0096 | 79.4888 | 79.4888 | -89.9904 | 90.0096 | 0.0027425 | 79.4888
17.2974 | 2.753 | 1.58083557951745-9392.73387102458i | 3.97499999992567-5781.22728286288i | 162.469536262084+0.00122541646238073i | 1.45495495495395-54253.2588757727i | 0.999999999999311-8.30273535257293E-07i | 600.00006360454+0.253814626444341i | 41.3092006141419-91830.4309975451i | 0.0199999943008582-0.0000105361680785381i | 0.00005-102.50402953322i | 0.00133333333333333-60.2964879607176i | 90.0096 | 79.4558 | 79.4558 | -89.9904 | 90.0096 | 0.002753 | 79.4558
17.3631 | 2.7634 | 1.58083557664454-9357.17660526826i | 3.9749999999251-5759.34178421375i | 162.469536256757+0.00123007304894923i | 1.45495495495394-54047.8769433971i | 0.999999999999305-8.33428574691266E-07i | 600.000064088851+0.254779122076159i | 41.3092006239627-91482.7964372908i | 0.0199999942574625-0.0000105762054936652i | 0.00005-102.115988775872i | 0.00133333333333333-60.0682286916894i | 90.0097 | 79.4229 | 79.4229 | -89.9903 | 90.0097 | 0.0027634 | 79.4229
17.4291 | 2.7739 | 1.58083557374971-9321.75394563875i | 3.97499999992453-5737.53913562975i | 162.469536251388+0.00123474733059301i | 1.45495495495394-53843.2725078764i | 0.9999999999993-8.36595603275088E-07i | 600.000064576852+0.255747282791968i | 41.3092006338586-91136.4778877763i | 0.0199999942137363-0.0000106163950507001i | 0.00005-101.729416991305i | 0.00133333333333333-59.840833524297i | 90.0097 | 79.39 | 79.39 | -89.9903 | 90.0097 | 0.0027739 | 79.39
17.4953 | 2.7845 | 1.58083557083281-9286.46538256924i | 3.97499999992396-5715.81902347244i | 162.469536245978+0.00123943937455363i | 1.45495495495393-53639.4426259073i | 0.999999999999295-8.3977466656753E-07i | 600.00006506857+0.256719122519096i | 41.3092006438306-90791.4703670933i | 0.0199999941696771-0.000010656737327779i | 0.00005-101.344308618554i | 0.00133333333333333-59.6142991873851i | 90.0098 | 79.357 | 79.357 | -89.9902 | 90.0098 | 0.0027845 | 79.357
17.5618 | 2.795 | 1.58083556789373-9251.31040842207i | 3.97499999992339-5694.18113529073i | 162.469536240528+0.00124414924832765i | 1.45495495495393-53436.3843653284i | 0.999999999999289-8.42965810300481E-07i | 600.00006556403+0.257694655237784i | 41.309200653878-90447.768912192i | 0.0199999941252825-0.0000106972329052348i | 0.00005-100.960658117707i | 0.00133333333333333-59.3886224221806i | 90.0098 | 79.3241 | 79.3241 | -89.9902 | 90.0098 | 0.002795 | 79.3241
17.6285 | 2.8057 | 1.58083556493226-9216.28851748088i | 3.9749999999228-5672.62515981631i | 162.469536235035+0.00124887701966995i | 1.45495495495392-53234.0948050784i | 0.999999999999284-8.46169080379619E-07i | 600.000066063264+0.258673894981411i | 41.3092006640018-90105.368578812i | 0.0199999940805498-0.0000107378823656058i | 0.00005-100.578459969822i | 0.00133333333333333-59.1637999822481i | 90.0098 | 79.2911 | 79.2911 | -89.9902 | 90.0098 | 0.0028057 | 79.2911
17.6955 | 2.8163 | 1.5808355619483-9181.39920594426i | 3.97499999992222-5651.15078695926i | 162.469536229501+0.00125362275659134i | 1.45495495495391-53032.5710351542i | 0.999999999999279-8.49384522885056E-07i | 600.000066566296+0.259656855836675i | 41.3092006742021-89764.2644414093i | 0.0199999940354766-0.0000107786862936439i | 0.00005-100.19770867685i | 0.00133333333333333-58.9398286334413i | 90.0099 | 79.2582 | 79.2582 | -89.9901 | 90.0099 | 0.0028163 | 79.2582
17.7628 | 2.827 | 1.58083555894153-9146.64197191755i | 3.97499999992161-5629.75770780348i | 162.469536223925+0.00125838652736143i | 1.45495495495389-52831.8101565684i | 0.999999999999273-8.52612184072015E-07i | 600.000067073162+0.260643551943816i | 41.3092006844808-89424.4515930867i | 0.0199999939900601-0.0000108196452763231i | 0.00005-99.8183987615555i | 0.00133333333333333-58.7167051538564i | 90.0099 | 79.2252 | 79.2252 | -89.9901 | 90.0099 | 0.002827 | 79.2252
17.8303 | 2.8378 | 1.58083555591194-9112.01631540638i | 3.97499999992101-5608.4456146024i | 162.469536218306+0.00126316840051019i | 1.45495495495389-52631.8092813089i | 0.999999999999267-8.55852110371484E-07i | 600.000067583886+0.26163399749679i | 41.3092006948374-89085.9251455224i | 0.0199999939442978-0.0000108607599028476i | 0.00005-99.4405247674397i | 0.00133333333333333-58.4944263337881i | 90.0099 | 79.1923 | 79.1923 | -89.9901 | 90.0099 | 0.0028378 | 79.1923
17.898 | 2.8486 | 1.58083555285923-9077.52173830906i | 3.97499999992041-5587.21420077438i | 162.469536212645+0.00126796844482574i | 1.45495495495388-52432.5655322957i | 0.999999999999262-8.59104348390891E-07i | 600.000068098501+0.262628206743503i | 41.3092007052732-88748.6802289i | 0.019999993898187-0.0000109020307646608i | 0.00005-99.064081258657i | 0.00133333333333333-58.2729889756805i | 90.01 | 79.1593 | 79.1593 | -89.99 | 90.01 | 0.0028486 | 79.1593
17.966 | 2.8594 | 1.58083554978328-9043.15774440943i | 3.9749999999198-5566.06316089839i | 162.46953620694+0.00127278672936071i | 1.45495495495387-52234.0760433405i | 0.999999999999256-8.62368944914772E-07i | 600.000068617033+0.263626193985997i | 41.3092007157884-88412.7119918374i | 0.0199999938517251-0.0000109434584554535i | 0.00005-98.689062819941i | 0.00133333333333333-58.0523898940828i | 90.01 | 79.1264 | 79.1264 | -89.99 | 90.01 | 0.0028594 | 79.1264
18.0343 | 2.8702 | 1.58083554668392-9008.92383937004i | 3.97499999991919-5544.99219070965i | 162.469536201192+0.0012776233234275i | 1.45495495495386-52036.3379591054i | 0.999999999999251-8.65645946905443E-07i | 600.000069139512+0.264627973580663i | 41.3092007263836-88078.0156013189i | 0.0199999938049095-0.0000109850435711724i | 0.00005-98.3154640565259i | 0.00133333333333333-57.8326259156036i | 90.0101 | 79.0935 | 79.0935 | -89.9899 | 90.0101 | 0.0028702 | 79.0935
18.1028 | 2.8812 | 1.58083554356101-8974.81953072459i | 3.97499999991859-5524.00098709517i | 162.4695361954+0.00128247829660328i | 1.45495495495386-51839.348435062i | 0.999999999999245-8.68935401503678E-07i | 600.00006966597+0.265633559938444i | 41.3092007370592-87744.5862426254i | 0.0199999937577374-0.0000110267867100287i | 0.00005-97.943279594069i | 0.00133333333333333-57.6136938788639i | 90.0101 | 79.0605 | 79.0605 | -89.9899 | 90.0101 | 0.0028812 | 79.0605
18.1716 | 2.8921 | 1.58083554041425-8940.84432787104i | 3.97499999991796-5503.08924808939i | 162.469536189564+0.00128735171872898i | 1.45495495495385-51643.1046374492i | 0.999999999999239-8.72237356029387E-07i | 600.00007019644+0.266642967525054i | 41.3092007478165-87412.4191192628i | 0.019999993710206-0.000011068688472507i | 0.00005-97.5725040785702i | 0.00133333333333333-57.3955906344529i | 90.0101 | 79.0276 | 79.0276 | -89.9899 | 90.0101 | 0.0028921 | 79.0276
18.2407 | 2.9031 | 1.58083553724355-8906.997742065i | 3.97499999991735-5482.25667287i | 162.469536183685+0.00129224365991125i | 1.45495495495384-51447.6037432347i | 0.999999999999234-8.75551857982294E-07i | 600.000070730945+0.267656210861167i | 41.3092007586558-87081.5094528955i | 0.0199999936623128-0.0000111107494613736i | 0.00005-97.2031321763006i | 0.00133333333333333-57.1783130448826i | 90.0102 | 78.9946 | 78.9946 | -89.9898 | 90.0102 | 0.0029031 | 78.9946
18.31 | 2.9141 | 1.58083553404869-8873.27928641159i | 3.9749999999167-5461.50296175334i | 162.469536177759+0.0012971541905234i | 1.45495495495383-51252.8429400719i | 0.999999999999228-8.78878955042622E-07i | 600.000071269521+0.268673304522636i | 41.3092007695772-86751.8524832766i | 0.0199999936140549-0.0000111529702816851i | 0.00005-96.8351585737199i | 0.00133333333333333-56.9618579845413i | 90.0102 | 78.9617 | 78.9617 | -89.9898 | 90.0102 | 0.0029141 | 78.9617
18.3796 | 2.9252 | 1.58083553082951-8839.6884758598i | 3.97499999991608-5440.82781619039i | 162.469536171789+0.00130208338120596i | 1.45495495495382-51058.819426262i | 0.999999999999222-8.82218695071778E-07i | 600.000071812199+0.26969426314071i | 41.3092007805823-86423.4434681811i | 0.0199999935654295-0.0000111953515407975i | 0.00005-96.4685779774056i | 0.00133333333333333-56.7462223396505i | 90.0102 | 78.9287 | 78.9287 | -89.9898 | 90.0102 | 0.0029252 | 78.9287
18.4494 | 2.9363 | 1.58083552758581-8806.2248271944i | 3.97499999991544-5420.23093876217i | 162.469536165774+0.00130703130286687i | 1.45495495495382-50865.5304107111i | 0.999999999999216-8.85571126113046E-07i | 600.000072359011+0.270719101402228i | 41.309200791671-86096.2776833345i | 0.0199999935164338-0.0000112378938483745i | 0.00005-96.1033851139733i | 0.00133333333333333-56.5314030082192i | 90.0103 | 78.8958 | 78.8958 | -89.9897 | 90.0103 | 0.0029363 | 78.8958
18.5195 | 2.9475 | 1.58083552431747-8772.88785902955i | 3.97499999991479-5399.71203317569i | 162.469536159712+0.00131199802668586i | 1.45495495495381-50672.9731128918i | 0.99999999999921-8.88936296392271E-07i | 600.000072909984+0.271747834049842i | 41.3092008028436-85770.3504223463i | 0.0199999934670651-0.0000112805978163967i | 0.00005-95.7395747299991i | 0.00133333333333333-56.3173968999994i | 90.0103 | 78.8629 | 78.8629 | -89.9897 | 90.0103 | 0.0029475 | 78.8629
18.5899 | 2.9587 | 1.5808355210242-8739.67709180193i | 3.97499999991415-5379.27080425965i | 162.469536153605+0.00131698362411092i | 1.4549549549538-50481.1447628031i | 0.999999999999204-8.92314254318555E-07i | 600.000073465152+0.272780475882233i | 41.3092008141019-85445.6569966444i | 0.0199999934173205-0.0000113234640591702i | 0.00005-95.3771415919492i | 0.00133333333333333-56.104200936441i | 90.0104 | 78.8299 | 78.8299 | -89.9896 | 90.0104 | 0.0029587 | 78.8299
18.6605 | 2.9699 | 1.58083551770581-8706.59204776326i | 3.97499999991348-5358.90695796005i | 162.46953614745+0.0013219881668626i | 1.45495495495379-50290.0426009292i | 0.999999999999198-8.9570504848496E-07i | 600.000074024548+0.273817041754309i | 41.3092008254458-85122.1927354041i | 0.0199999933671971-0.0000113664931933352i | 0.00005-95.0160804861025i | 0.00133333333333333-55.8918120506485i | 90.0104 | 78.797 | 78.797 | -89.9896 | 90.0104 | 0.0029699 | 78.797
18.7314 | 2.9812 | 1.58083551436223-8673.63225097426i | 3.97499999991283-5338.62020133617i | 162.469536141249+0.00132701172693375i | 1.45495495495377-50099.663878202i | 0.999999999999192-8.99108727669198E-07i | 600.000074588204+0.274857546577427i | 41.3092008368761-84799.9529854845i | 0.019999993316692-0.0000114096858378751i | 0.00005-94.6563862184722i | 0.00133333333333333-55.6802271873363i | 90.0104 | 78.764 | 78.764 | -89.9896 | 90.0104 | 0.0029812 | 78.764
18.8026 | 2.9925 | 1.58083551099315-8640.79722729722i | 3.97499999991217-5318.41024255621i | 162.469536135001+0.00133205437659039i | 1.45495495495377-49910.0058559595i | 0.999999999999186-9.02525340834336E-07i | 600.000075156151+0.275902005319607i | 41.3092008483932-84478.9331113581i | 0.0199999932658024-0.0000114530426141256i | 0.00005-94.2980536147358i | 0.00133333333333333-55.469443302786i | 90.0105 | 78.7311 | 78.7311 | -89.9895 | 90.0105 | 0.0029925 | 78.7311
18.8741 | 3.0039 | 1.58083550759843-8608.08650438916i | 3.9749999999115-5298.27679089309i | 162.469536128705+0.00133711618837475i | 1.45495495495376-49721.065805907i | 0.999999999999179-9.05954937129501E-07i | 600.000075728422+0.276950433005757i | 41.3092008599982-84159.1284950456i | 0.0199999932145253-0.0000114965641457834i | 0.00005-93.9410775201591i | 0.00133333333333333-55.2594573647997i | 90.0105 | 78.6981 | 78.6981 | -89.9895 | 90.0105 | 0.0030039 | 78.6981
18.9458 | 3.0153 | 1.58083550417787-8575.49961169546i | 3.97499999991083-5278.21955672038i | 162.469536122362+0.00134219723510214i | 1.45495495495375-49532.8410100788i | 0.999999999999173-9.09397565890587E-07i | 600.000076305053+0.278002844717867i | 41.3092008716915-83840.5345360513i | 0.0199999931628577-0.0000115402510589149i | 0.00005-93.5854527995215i | 0.00133333333333333-55.0502663526595i | 90.0106 | 78.6652 | 78.6652 | -89.9894 | 90.0106 | 0.0030153 | 78.6652
19.0178 | 3.0268 | 1.58083550073121-8543.03608044268i | 3.97499999991015-5258.23825150801i | 162.469536115971+0.00134729758986655i | 1.45495495495375-49345.3287607978i | 0.999999999999167-9.12853276640965E-07i | 600.000076886073+0.279059255595248i | 41.309200883474-83523.1466512932i | 0.0199999931107967-0.000011584103981966i | 0.00005-93.2311743370403i | 0.00133333333333333-54.8418672570826i | 90.0106 | 78.6322 | 78.6322 | -89.9894 | 90.0106 | 0.0030268 | 78.6322
19.09 | 3.0383 | 1.58083549725837-8510.69544363183i | 3.97499999990946-5238.33258781819i | 162.469536109528+0.00135241732604051i | 1.45495495495373-49158.5263606374i | 0.99999999999916-9.16322119092196E-07i | 600.000077471518+0.280119680834733i | 41.3092008953458-83206.9602750405i | 0.0199999930583393-0.0000116281235457702i | 0.00005-92.8782370363028i | 0.00133333333333333-54.6342570801779i | 90.0106 | 78.5993 | 78.5993 | -89.9894 | 90.0106 | 0.0030383 | 78.5993
19.1626 | 3.0498 | 1.58083549375911-8478.47723603241i | 3.97499999990878-5218.50227930131i | 162.469536103039+0.00135755651727218i | 1.45495495495372-48972.4311223826i | 0.999999999999154-9.1980414314474E-07i | 600.000078061419+0.281184135690906i | 41.3092009073079-82891.970858846i | 0.0199999930054825-0.0000116723103835583i | 0.00005-92.5266358201861i | 0.00133333333333333-54.4274328354035i | 90.0107 | 78.5664 | 78.5664 | -89.9893 | 90.0107 | 0.0030498 | 78.5664
19.2354 | 3.0614 | 1.5808354902331-8446.38099417439i | 3.97499999990809-5198.74704069168i | 162.4695360965+0.00136271523749192i | 1.45495495495372-48787.0403689907i | 0.999999999999148-9.23299398888684E-07i | 600.000078655812+0.282252635476329i | 41.309200919362-82578.1738714811i | 0.0199999929522232-0.0000117166651309676i | 0.00005-92.1763656307887i | 0.00133333333333333-54.2213915475228i | 90.0107 | 78.5334 | 78.5334 | -89.9893 | 90.0107 | 0.0030614 | 78.5334
19.3085 | 3.073 | 1.58083548668027-8414.40625634256i | 3.97499999990737-5179.06658780356i | 162.469536089911+0.00136789356091136i | 1.4549549549537-48602.3514335532i | 0.999999999999141-9.26807936604455E-07i | 600.000079254734+0.283325195561733i | 41.3092009315073-82265.5647988708i | 0.0199999928985583-0.0000117611884260502i | 0.00005-91.8274214293572i | 0.00133333333333333-54.0161302525631i | 90.0108 | 78.5005 | 78.5005 | -89.9892 | 90.0108 | 0.003073 | 78.5005
19.3819 | 3.0847 | 1.58083548310046-8382.55256256971i | 3.97499999990667-5159.46063752707i | 162.469536083272+0.00137309156202319i | 1.4549549549537-48418.3616592584i | 0.999999999999134-9.30329806763546E-07i | 600.000079858215+0.284401831376267i | 41.309200943745-81954.139144029i | 0.0199999928444848-0.0000118058809092831i | 0.00005-91.4797981962119i | 0.00133333333333333-53.8116459977716i | 90.0108 | 78.4675 | 78.4675 | -89.9892 | 90.0108 | 0.0030847 | 78.4675
19.4555 | 3.0964 | 1.58083547949334-8350.81945462974i | 3.97499999990596-5139.928907824i | 162.469536076583+0.00137830931560261i | 1.45495495495368-48235.0683993511i | 0.999999999999128-9.3386506002924E-07i | 600.00008046629+0.285482558407715i | 41.309200956076-81643.8924269923i | 0.0199999927899996-0.0000118507432235772i | 0.00005-91.1334909306755i | 0.00133333333333333-53.6079358415735i | 90.0108 | 78.4346 | 78.4346 | -89.9892 | 90.0108 | 0.0030964 | 78.4346
19.5295 | 3.1082 | 1.58083547585875-8319.20647603114i | 3.97499999990525-5120.47111772388i | 162.469536069842+0.00138354689671018i | 1.45495495495367-48052.4690170966i | 0.999999999999121-9.37413747257346E-07i | 600.000081078996+0.286567392202708i | 41.3092009685009-81334.8201847585i | 0.0199999927350995-0.0000118957760142861i | 0.00005-90.7884946510012i | 0.00133333333333333-53.4049968535303i | 90.0109 | 78.4016 | 78.4016 | -89.9891 | 90.0109 | 0.0031082 | 78.4016
19.6037 | 3.12 | 1.58083547219652-8287.71317201069i | 3.97499999990452-5101.08698731982i | 162.469536063051+0.00138880438069174i | 1.45495495495366-47870.560885741i | 0.999999999999114-9.40975919496918E-07i | 600.000081696366+0.287656348366957i | 41.30920098102-81026.9179712184i | 0.0199999926797814-0.0000119409799292159i | 0.00005-90.4448043943027i | 0.00133333333333333-53.2028261142958i | 90.0109 | 78.3687 | 78.3687 | -89.9891 | 90.0109 | 0.00312 | 78.3687
19.6782 | 3.1319 | 1.58083546850642-8256.33908952655i | 3.9749999999038-5081.77623776466i | 162.469536056206+0.00139408184317866i | 1.45495495495365-47689.3413884753i | 0.999999999999108-9.44551627990999E-07i | 600.000082318437+0.288749442565476i | 41.3092009936348-80720.1813570965i | 0.0199999926240421-0.0000119863556186342i | 0.00005-90.1024152164807i | 0.00133333333333333-53.0014207155768i | 90.011 | 78.3358 | 78.3358 | -89.989 | 90.011 | 0.0031319 | 78.3358
19.7529 | 3.1438 | 1.58083546478813-8225.08377725212i | 3.97499999990307-5062.53859126675i | 162.469536049311+0.00139937936008894i | 1.45495495495365-47508.8079183959i | 0.999999999999101-9.48140924177359E-07i | 600.000082945247+0.289846690522807i | 41.3092010063459-80414.6059298833i | 0.0199999925678783-0.0000120319037352797i | 0.00005-89.76132219215i | 0.00133333333333333-52.8007777600882i | 90.011 | 78.3028 | 78.3028 | -89.989 | 90.011 | 0.0031438 | 78.3028
19.828 | 3.1557 | 1.58083546104161-8193.94678556915i | 3.97499999990234-5043.3737710861i | 162.469536042362+0.0014046970076317i | 1.45495495495364-47328.9578784683i | 0.999999999999094-9.51743859689226E-07i | 600.000083576827+0.290948108023237i | 41.3092010191534-80110.1872937733i | 0.0199999925112869-0.0000120776249343712i | 0.00005-89.4215204145751i | 0.00133333333333333-52.6008943615146i | 90.0111 | 78.2699 | 78.2699 | -89.9889 | 90.0111 | 0.0031557 | 78.2699
19.9033 | 3.1677 | 1.58083545726648-8162.92766656161i | 3.97499999990158-5024.2815015303i | 162.469536035362+0.00141003486230344i | 1.45495495495362-47149.788681489i | 0.999999999999087-9.55360486356038E-07i | 600.00008421322+0.29205371091105i | 41.309201032059-79806.9210696025i | 0.0199999924542645-0.0000121235198736177i | 0.00005-89.0830049955915i | 0.00133333333333333-52.4017676444656i | 90.0111 | 78.2369 | 78.2369 | -89.9889 | 90.0111 | 0.0031677 | 78.2369
19.979 | 3.1798 | 1.58083545346268-8132.02597400904i | 3.97499999990083-5005.2615079507i | 162.469536028307+0.00141539300089208i | 1.45495495495361-46971.2977500495i | 0.99999999999908-9.58990856204185E-07i | 600.000084854456+0.293163515090714i | 41.3092010450621-79504.8028947845i | 0.019999992396808-0.0000121695892132269i | 0.00005-88.7457710655427i | 0.00133333333333333-52.2033947444368i | 90.0111 | 78.204 | 78.204 | -89.9889 | 90.0111 | 0.0031798 | 78.204
20.0549 | 3.1918 | 1.5808354496299-8101.24126338023i | 3.97499999990007-4986.31351673826i | 162.469536021199+0.00142077150047744i | 1.4549549549536-46793.4825164973i | 0.999999999999073-9.62635021457754E-07i | 600.000085500574+0.29427753652716i | 41.3092010581646-79203.8284232473i | 0.019999992338914-0.0000122158336159158i | 0.00005-88.4098137732042i | 0.00133333333333333-52.0057728077671i | 90.0112 | 78.171 | 78.171 | -89.9888 | 90.0112 | 0.0031918 | 78.171
20.1311 | 3.204 | 1.58083544576792-8070.57309182681i | 3.97499999989933-4967.43725531982i | 162.469536014037+0.00142617043843152i | 1.4549549549536-46616.3404229012i | 0.999999999999066-9.66293034539287E-07i | 600.000086151615+0.295395791245969i | 41.3092010713672-78903.9933253738i | 0.0199999922805791-0.0000122622537469192i | 0.00005-88.0751282857187i | 0.00133333333333333-51.8088989915991i | 90.0112 | 78.1381 | 78.1381 | -89.9888 | 90.0112 | 0.003204 | 78.1381
20.2076 | 3.2161 | 1.58083544187656-8040.02101817673i | 3.97499999989855-4948.63245215396i | 162.469536006819+0.00143158989242207i | 1.45495495495358-46439.8689210119i | 0.999999999999059-9.6996494807053E-07i | 600.00008680761+0.296518295333622i | 41.3092010846695-78605.2932879331i | 0.0199999922218001-0.000012308850274i | 0.00005-87.7417097885225i | 0.00133333333333333-51.6127704638367i | 90.0113 | 78.1051 | 78.1051 | -89.9887 | 90.0113 | 0.0032161 | 78.1051
20.2844 | 3.2284 | 1.58083543795552-8009.58460292832i | 3.97499999989778-4929.89883672731i | 162.469535999548+0.00143702994040922i | 1.45495495495358-46264.0654722283i | 0.999999999999052-9.7365081487319E-07i | 600.000087468601+0.297645064937738i | 41.3092010980738-78307.7240140266i | 0.0199999921625735-0.0000123556238674586i | 0.00005-87.4095534852783i | 0.00133333333333333-51.4173844031048i | 90.0113 | 78.0722 | 78.0722 | -89.9887 | 90.0113 | 0.0032284 | 78.0722
20.3615 | 3.2406 | 1.58083543400468-7979.26340824336i | 3.974999999897-4911.23613955049i | 162.469535992221+0.00144249066065275i | 1.45495495495356-46088.9275475582i | 0.999999999999045-9.77350687969701E-07i | 600.000088134626+0.298776116267284i | 41.3092011115797-78011.2812230196i | 0.0199999921028959-0.0000124025752001422i | 0.00005-87.0786545978061i | 0.00133333333333333-51.2227379987097i | 90.0114 | 78.0393 | 78.0393 | -89.9886 | 90.0114 | 0.0032406 | 78.0393
20.4388 | 3.2529 | 1.58083543002378-7949.05699794138i | 3.97499999989622-4892.64409215438i | 162.469535984838+0.00144797213170692i | 1.45495495495356-45914.4526275843i | 0.999999999999037-9.81064620583979E-07i | 600.000088805721+0.299911465592827i | 41.3092011251883-77715.9606504834i | 0.0199999920427639-0.0000124497049474549i | 0.00005-86.7490083660159i | 0.00133333333333333-51.0288284505975i | 90.0114 | 78.0063 | 78.0063 | -89.9886 | 90.0114 | 0.0032529 | 78.0063
20.5165 | 3.2653 | 1.58083542601247-7918.96493749296i | 3.97499999989543-4874.12242708611i | 162.469535977398+0.00145347443242594i | 1.45495495495354-45740.6382024259i | 0.99999999999903-9.84792666142191E-07i | 600.000089481928+0.301051129246771i | 41.3092011389012-77421.7580481323i | 0.019999991982174-0.0000124970137873676i | 0.00005-86.4206100478335i | 0.00133333333333333-50.8356529693141i | 90.0114 | 77.9734 | 77.9734 | -89.9886 | 90.0114 | 0.0032653 | 77.9734
20.5945 | 3.2777 | 1.58083542197067-7888.98679401388i | 3.97499999989464-4855.67087790533i | 162.469535969903+0.00145899764196332i | 1.45495495495354-45567.4817717044i | 0.999999999999023-9.88534878273524E-07i | 600.000090163282+0.302195123623568i | 41.3092011527184-77128.6691837631i | 0.0199999919211228-0.0000125445024004269i | 0.00005-86.0934549191408i | 0.00133333333333333-50.6432087759654i | 90.0115 | 77.9404 | 77.9404 | -89.9885 | 90.0115 | 0.0032777 | 77.9404
20.6727 | 3.2902 | 1.58083541789808-7859.12213625824i | 3.97499999989382-4837.28917918026i | 162.46953596235+0.00146454183977344i | 1.45495495495352-45394.9808445061i | 0.999999999999015-9.92291310810956E-07i | 600.000090849825+0.303343465179975i | 41.3092011666404-76836.6898411938i | 0.0199999918596067-0.0000125921714697657i | 0.00005-85.7675382737011i | 0.00133333333333333-50.451493102177i | 90.0115 | 77.9075 | 77.9075 | -89.9885 | 90.0115 | 0.0032902 | 77.9075
20.7513 | 3.3027 | 1.5808354137945-7829.37053461302i | 3.97499999989301-4818.97706648404i | 162.469535954739+0.00147010710561351i | 1.45495495495351-45223.1329393475i | 0.999999999999008-9.96062017792031E-07i | 600.000091541595+0.30449617043529i | 41.3092011806687-76545.8158202039i | 0.0199999917976222-0.0000126400216811128i | 0.00005-85.442855423093i | 0.00133333333333333-50.260503190055i | 90.0116 | 77.8745 | 77.8745 | -89.9884 | 90.0116 | 0.0033027 | 77.8745
20.8301 | 3.3152 | 1.58083540965965-7799.73156109149i | 3.9749999998922-4800.73427639079i | 162.46953594707+0.00147569351954163i | 1.4549549549535-45051.935584139i | 0.999999999999-9.99847053459633E-07i | 600.000092238634+0.305653255971574i | 41.3092011948036-76256.0429364734i | 0.0199999917351657-0.0000126880537228025i | 0.00005-85.1194016966462i | 0.00133333333333333-50.0702362921447i | 90.0116 | 77.8416 | 77.8416 | -89.9884 | 90.0116 | 0.0033152 | 77.8416
20.9093 | 3.3278 | 1.58083540549332-7770.20478932704i | 3.97499999989138-4782.56054647181i | 162.469535939344+0.00148130116192166i | 1.45495495495349-44881.3863161486i | 0.999999999998993-1.00364647226277E-06i | 600.000092940981+0.306814738433913i | 41.3092012090463-75967.3670215212i | 0.0199999916722336-0.0000127362682857849i | 0.00005-84.7971724413691i | 0.00133333333333333-49.8806896713933i | 90.0117 | 77.8086 | 77.8086 | -89.9883 | 90.0117 | 0.0033278 | 77.8086
20.9888 | 3.3405 | 1.58083540129529-7740.78979456712i | 3.97499999989055-4764.45561529191i | 162.469535931559+0.001486930113423i | 1.45495495495347-44711.4826819682i | 0.999999999998985-1.00746032885736E-06i | 600.000093648676+0.307980634530633i | 41.3092012233972-75679.7839226477i | 0.0199999916088223-0.0000127846660636355i | 0.00005-84.4761630218858i | 0.00133333333333333-49.6918606011093i | 90.0117 | 77.7757 | 77.7757 | -89.9883 | 90.0117 | 0.0033405 | 77.7757
21.0685 | 3.3532 | 1.5808353970653-7711.48615366721i | 3.97499999988972-4746.4192224056i | 162.469535923714+0.00149258045502155i | 1.45495495495347-44542.222237477i | 0.999999999998977-1.01128867810702E-06i | 600.000094361755+0.309150961033559i | 41.3092012378575-75393.2895028731i | 0.0199999915449283-0.0000128332477525656i | 0.00005-84.1563688203686i | 0.00133333333333333-49.5037463649226i | 90.0117 | 77.7428 | 77.7428 | -89.9883 | 90.0117 | 0.0033532 | 77.7428
21.1486 | 3.3659 | 1.58083539280302-7682.29344508447i | 3.97499999988889-4728.45110835329i | 162.469535915809+0.00149825226799999i | 1.45495495495345-44373.6025478067i | 0.999999999998969-1.01513157508381E-06i | 600.00009508027+0.310325734778253i | 41.309201252429-75107.8796408803i | 0.0199999914805476-0.0000128820140514318i | 0.00005-83.8377852364694i | 0.00133333333333333-49.3163442567469i | 90.0118 | 77.7098 | 77.7098 | -89.9882 | 90.0118 | 0.0033659 | 77.7098
21.2289 | 3.3787 | 1.58083538850836-7653.21124887215i | 3.97499999988803-4710.55101465761i | 162.469535907845+0.0015039456339504i | 1.45495495495344-44205.621187306i | 0.999999999998962-1.01898907506912E-06i | 600.000095804252+0.311504972664228i | 41.3092012671099-74823.5502309506i | 0.0199999914156768-0.0000129309656617461i | 0.00005-83.5204076872581i | 0.00133333333333333-49.1296515807401i | 90.0118 | 77.6769 | 77.6769 | -89.9882 | 90.0118 | 0.0033787 | 77.6769
21.3096 | 3.3915 | 1.58083538418098-7624.239146673i | 3.97499999988719-4692.71868381974i | 162.46953589982+0.0015096606347753i | 1.45495495495343-44038.2757395073i | 0.999999999998954-1.02286123355438E-06i | 600.000096533749+0.312688691655247i | 41.3092012819033-74540.2971829119i | 0.019999991350312-0.0000129801032876867i | 0.00005-83.2042316071508i | 0.00133333333333333-48.9436656512653i | 90.0119 | 77.6439 | 77.6439 | -89.9881 | 90.0119 | 0.0033915 | 77.6439
21.3906 | 3.4044 | 1.58083537982068-7595.37672171358i | 3.97499999988632-4674.95385931557i | 162.469535891733+0.00151539735268836i | 1.45495495495342-43871.5637970896i | 0.999999999998946-1.02674810624188E-06i | 600.000097268796+0.313876908779513i | 41.3092012968085-74258.1164220722i | 0.0199999912844496-0.0000130294276361072i | 0.00005-82.8892524478494i | 0.00133333333333333-48.7583837928523i | 90.0119 | 77.611 | 77.611 | -89.9881 | 90.0119 | 0.0034044 | 77.611
21.4719 | 3.4174 | 1.58083537542716-7566.62355879831i | 3.97499999988547-4657.2562855922i | 162.469535883585+0.00152115587021573i | 1.45495495495341-43705.4829618461i | 0.999999999998938-1.03064974904559E-06i | 600.000098009443+0.315069641129955i | 41.3092013118281-73977.0038891682i | 0.0199999912180856-0.0000130789394165474i | 0.00005-82.5754656782716i | 0.00133333333333333-48.5738033401599i | 90.012 | 77.578 | 77.578 | -89.988 | 90.012 | 0.0034174 | 77.578
21.5535 | 3.4303 | 1.58083537100016-7537.97924430315i | 3.97499999988459-4639.62570806402i | 162.469535875375+0.00152693627019606i | 1.4549549549534-43540.0308446478i | 0.99999999999893-1.03456621809195E-06i | 600.000098755733+0.31626690586444i | 41.309201326962-73696.9555403011i | 0.0199999911512162-0.0000131286393412431i | 0.00005-82.2628667844907i | 0.00133333333333333-48.3899216379357i | 90.012 | 77.5451 | 77.5451 | -89.988 | 90.012 | 0.0034303 | 77.5451
21.6354 | 3.4434 | 1.58083536653944-7509.44336617011i | 3.9749999998837-4622.06187310929i | 162.469535867102+0.00153273863578451i | 1.45495495495338-43375.2050654106i | 0.999999999998922-1.03849756972069E-06i | 600.000099507702+0.31746872020604i | 41.3092013422111-73417.9673468808i | 0.0199999910838377-0.0000131785281251368i | 0.00005-81.9514512696657i | 0.00133333333333333-48.2067360409798i | 90.0121 | 77.5122 | 77.5122 | -89.9879 | 90.0121 | 0.0034434 | 77.5122
21.7176 | 3.4565 | 1.5808353620448-7481.01551390103i | 3.97499999988282-4604.56452806635i | 162.469535858766+0.00153856305045077i | 1.45495495495337-43211.0032530605i | 0.999999999998913-1.04244386048562E-06i | 600.000100265396+0.31867510144327i | 41.3092013575758-73140.0352955691i | 0.0199999910159462-0.0000132286064858874i | 0.00005-81.6412146539804i | 0.00133333333333333-48.0242439141063i | 90.0121 | 77.4792 | 77.4792 | -89.9879 | 90.0121 | 0.0034565 | 77.4792
21.8001 | 3.4696 | 1.58083535751588-7452.69527855163i | 3.97499999988192-4587.13342123i | 162.469535850367+0.00154440959798256i | 1.45495495495336-43047.4230454991i | 0.999999999998905-1.04640514715545E-06i | 600.000101028864+0.319886066930358i | 41.3092013730584-72863.1553882204i | 0.0199999909475376-0.000013278875143881i | 0.00005-81.3321524745773i | 0.00133333333333333-47.8424426321042i | 90.0122 | 77.4463 | 77.4463 | -89.9878 | 90.0122 | 0.0034696 | 77.4463
21.8829 | 3.4828 | 1.58083535295255-7424.48225272601i | 3.97499999988103-4569.76830184795i | 162.469535841905+0.00155027836248556i | 1.45495495495335-42884.4620895704i | 0.999999999998897-1.05038148671464E-06i | 600.000101798139+0.321101634087451i | 41.3092013886579-72587.3236418233i | 0.0199999908786083-0.0000133293348222411i | 0.00005-81.0242602854927i | 0.00133333333333333-47.6613295797014i | 90.0122 | 77.4133 | 77.4133 | -89.9878 | 90.0122 | 0.0034828 | 77.4133
21.9661 | 3.496 | 1.58083534835444-7396.37603057001i | 3.97499999988012-4552.46892011708i | 162.469535833377+0.00155616942838621i | 1.45495495495333-42722.118041026i | 0.999999999998888-1.05437293636415E-06i | 600.000102573276+0.322321820400922i | 41.3092014043766-72312.5360884464i | 0.019999990809154-0.000013379986246839i | 0.00005-80.7175336575936i | 0.00133333333333333-47.4809021515255i | 90.0122 | 77.3804 | 77.3804 | -89.9878 | 90.0122 | 0.003496 | 77.3804
22.0496 | 3.5093 | 1.58083534372133-7368.37620776642i | 3.97499999987922-4535.23502718003i | 162.469535824784+0.00156208288043022i | 1.45495495495333-42560.3885644928i | 0.99999999999888-1.05837955352232E-06i | 600.000103354314+0.323546643423571i | 41.309201420215-72038.7887751785i | 0.0199999907391709-0.0000134308301463042i | 0.00005-80.4119681785153i | 0.00133333333333333-47.3011577520677i | 90.0123 | 77.3474 | 77.3474 | -89.9877 | 90.0123 | 0.0035093 | 77.3474
22.1334 | 3.5226 | 1.58083533905293-7340.48238152823i | 3.97499999987829-4518.0663751214i | 162.469535816125+0.001568018803686i | 1.45495495495331-42399.2713334373i | 0.999999999998871-0.0000010624013958257i | 600.0001041413+0.324776120774913i | 41.3092014361741-71766.0777640719i | 0.0199999906686549-0.000013481867252035i | 0.00005-80.1075594525956i | 0.00133333333333333-47.1220937956442i | 90.0123 | 77.3145 | 77.3145 | -89.9877 | 90.0123 | 0.0035226 | 77.3145
22.2175 | 3.536 | 1.58083533434896-7312.69415059354i | 3.97499999987736-4500.96271696442i | 162.469535807401+0.00157397728354507i | 1.4549549549533-42238.7640301346i | 0.999999999998863-1.06643852112983E-06i | 600.00010493428+0.326010270141404i | 41.3092014522546-71494.399132088i | 0.0199999905976019-0.0000135330982982088i | 0.00005-79.8043031008123i | 0.00133333333333333-46.9437077063602i | 90.0124 | 77.2815 | 77.2815 | -89.9876 | 90.0124 | 0.003536 | 77.2815
22.3019 | 3.5495 | 1.58083532960917-7285.01111521937i | 3.97499999987643-4483.92380666719i | 162.469535798613+0.00157995840572275i | 1.45495495495329-42078.864345633i | 0.999999999998854-1.07049098751011E-06i | 600.000105733294+0.327249109276722i | 41.309201468458-71223.7489710375i | 0.019999990526008-0.0000135845240217931i | 0.00005-79.5021947607216i | 0.00133333333333333-46.7659969180714i | 90.0124 | 77.2486 | 77.2486 | -89.9876 | 90.0124 | 0.0035495 | 77.2486
22.3866 | 3.5629 | 1.58083532483332-7257.43287717579i | 3.9749999998755-4466.94939911931i | 162.469535789756+0.00158596225626312i | 1.45495495495327-41919.5699797221i | 0.999999999998845-1.07455885326264E-06i | 600.000106538393+0.328492656001994i | 41.3092014847842-70954.1233875279i | 0.0199999904538689-0.0000136361451625553i | 0.00005-79.2012300863932i | 0.00133333333333333-46.588958874349i | 90.0125 | 77.2157 | 77.2157 | -89.9875 | 90.0125 | 0.0035629 | 77.2157
22.4717 | 3.5765 | 1.58083532002109-7229.95903974052i | 3.97499999987454-4450.03925013817i | 162.46953578083+0.00159198892153397i | 1.45495495495326-41760.8786408985i | 0.999999999998836-1.07864217690502E-06i | 600.000107349623+0.329740928206083i | 41.3092015012348-70685.5185029039i | 0.0199999903811805-0.0000136879624630743i | 0.00005-78.9014047483496i | 0.00133333333333333-46.4125910284409i | 90.0125 | 77.1827 | 77.1827 | -89.9875 | 90.0125 | 0.0035765 | 77.1827
22.5571 | 3.5901 | 1.58083531517225-7202.58920769339i | 3.9749999998736-4433.19311646565i | 162.469535771837+0.00159803848823238i | 1.45495495495325-41602.7880463344i | 0.999999999998828-1.08274101717726E-06i | 600.000108167031+0.330993943845821i | 41.3092015178108-70417.9304531946i | 0.0199999903079386-0.0000137399766687505i | 0.00005-78.6027144335021i | 0.00133333333333333-46.2368908432365i | 90.0126 | 77.1498 | 77.1498 | -89.9874 | 90.0126 | 0.0035901 | 77.1498
22.6428 | 3.6037 | 1.58083531028648-7175.32298731009i | 3.97499999987264-4416.41075576443i | 162.469535762776+0.00160411104338479i | 1.45495495495324-41445.2959218434i | 0.999999999998819-1.08685543304253E-06i | 600.000108990663+0.332251720946277i | 41.3092015345128-70151.3553890559i | 0.019999990234139-0.0000137921885278168i | 0.00005-78.3051548450909i | 0.00133333333333333-46.0618557912299i | 90.0126 | 77.1168 | 77.1168 | -89.9874 | 90.0126 | 0.0036037 | 77.1168
22.7289 | 3.6174 | 1.58083530536345-7148.15998635689i | 3.97499999987165-4399.69192661462i | 162.469535753646+0.00161020667434854i | 1.45495495495322-41288.4000018483i | 0.99999999999881-1.09098548368807E-06i | 600.000109820565+0.333514277601021i | 41.3092015513423-69885.7894757156i | 0.0199999901597775-0.0000138445987913495i | 0.00005-78.008721702621i | 0.00133333333333333-45.8874833544829i | 90.0127 | 77.0839 | 77.0839 | -89.9873 | 90.0127 | 0.0036174 | 77.0839
22.8152 | 3.6312 | 1.58083530040298-7121.09981408489i | 3.97499999987068-4383.03638851027i | 162.469535744446+0.00161632546881272i | 1.45495495495321-41132.0980293489i | 0.999999999998801-1.09513122852608E-06i | 600.000110656789+0.334781631972366i | 41.3092015682996-69621.2288929199i | 0.0199999900848497-0.0000138972082132784i | 0.00005-77.7134107418023i | 0.00133333333333333-45.7137710245895i | 90.0127 | 77.0509 | 77.0509 | -89.9873 | 90.0127 | 0.0036312 | 77.0509
22.9019 | 3.645 | 1.58083529540474-7094.14208122451i | 3.97499999986969-4366.44390185585i | 162.469535735177+0.00162246751480001i | 1.45495495495319-40976.3877558886i | 0.999999999998792-1.09929272719447E-06i | 600.000111499376+0.336053802291656i | 41.309201585386-69357.6698348747i | 0.0199999900093515-0.0000139500175503988i | 0.00005-77.4192177144869i | 0.00133333333333333-45.5407163026394i | 90.0128 | 77.018 | 77.018 | -89.9872 | 90.0128 | 0.003645 | 77.018
22.989 | 3.6588 | 1.5808352903684-7067.28639997964i | 3.9749999998687-4349.91422796289i | 162.469535725838+0.00162863290066729i | 1.45495495495318-40821.266941523i | 0.999999999998782-0.0000011034700395578i | 600.000112348383+0.337330806859511i | 41.309201602603-69095.1085101956i | 0.0199999899332783-0.0000140030275623813i | 0.00005-77.1261383886102i | 0.00133333333333333-45.3683166991825i | 90.0128 | 76.9851 | 76.9851 | -89.9872 | 90.0128 | 0.0036588 | 76.9851
23.0763 | 3.6727 | 1.58083528529376-7040.53238402227i | 3.97499999986771-4333.44712904647i | 162.469535716427+0.00163482171510766i | 1.45495495495317-40666.7333547871i | 0.999999999998773-0.0000011076632257081i | 600.000113203853+0.338612664046084i | 41.3092016199508-68833.5411418493i | 0.0199999898566259-0.0000140562390117832i | 0.00005-76.8341685481274i | 0.00133333333333333-45.1965697341925i | 90.0129 | 76.9521 | 76.9521 | -89.9871 | 90.0129 | 0.0036727 | 76.9521
23.164 | 3.6867 | 1.58083528018046-7013.8796484868i | 3.97499999986669-4317.04236822184i | 162.469535706942+0.0016410340471514i | 1.45495495495315-40512.7847726632i | 0.999999999998764-1.11187234596579E-06i | 600.000114065838+0.339899392291347i | 41.3092016374308-68572.9639671013i | 0.0199999897793898-0.0000141096526640596i | 0.00005-76.5433039929543i | 0.00133333333333333-45.0254729370319i | 90.0129 | 76.9192 | 76.9192 | -89.9871 | 90.0129 | 0.0036867 | 76.9192
23.252 | 3.7007 | 1.58083527502818-6987.32780996498i | 3.97499999986569-4300.69970950103i | 162.469535697388+0.00164726998616474i | 1.45495495495314-40359.4189805495i | 0.999999999998754-1.11609746088045E-06i | 600.000114934386+0.341191010105339i | 41.3092016550443-68313.3732374618i | 0.0199999897015656-0.0000141632692875743i | 0.00005-76.2535405389061i | 0.00133333333333333-44.8550238464154i | 90.013 | 76.8862 | 76.8862 | -89.987 | 90.013 | 0.0037007 | 76.8862
23.3404 | 3.7147 | 1.58083526983677-6960.87648649945i | 3.97499999986466-4284.41891778936i | 162.46953568776+0.00165352962185713i | 1.45495495495313-40206.6337722273i | 0.999999999998745-1.12033863123178E-06i | 600.000115809545+0.342487536068426i | 41.3092016727907-68054.7652186301i | 0.0199999896231489-0.0000142170896536104i | 0.00005-75.9648740176395i | 0.00133333333333333-44.685220010376i | 90.013 | 76.8533 | 76.8533 | -89.987 | 90.013 | 0.0037147 | 76.8533
23.4291 | 3.7289 | 1.58083526460575-6934.52529757908i | 3.97499999986363-4268.19975888223i | 162.469535678058+0.00165981304427669i | 1.45495495495312-40054.4269498304i | 0.999999999998735-1.12459591803045E-06i | 600.000116691371+0.343788988831607i | 41.3092016906733-67797.1361904444i | 0.019999989544135-0.0000142711145363823i | 0.00005-75.6773002765882i | 0.00133333333333333-44.5160589862283i | 90.0131 | 76.8203 | 76.8203 | -89.9869 | 90.0131 | 0.0037289 | 76.8203
23.5181 | 3.743 | 1.58083525933496-6908.27386413329i | 3.9749999998626-4252.04199946156i | 162.469535668284+0.00166612034381397i | 1.4549549549531-39902.7963238125i | 0.999999999998726-1.12886938251895E-06i | 600.00011757991+0.345095387116728i | 41.3092017086916-67540.4824468238i | 0.0199999894645195-0.000014325344713046i | 0.00005-75.3908151789085i | 0.00133333333333333-44.3475383405343i | 90.0131 | 76.7874 | 76.7874 | -89.9869 | 90.0131 | 0.003743 | 76.7874
23.6075 | 3.7572 | 1.58083525402396-6882.12180852622i | 3.97499999986155-4235.94540709257i | 162.469535658434+0.00167245161120402i | 1.45495495495309-39751.7397129159i | 0.999999999998716-1.13315908617252E-06i | 600.000118475217+0.346406749716798i | 41.3092017268477-67284.8002957183i | 0.0199999893842977-0.0000143797809637108i | 0.00005-75.1054146034152i | 0.00133333333333333-44.1796556490678i | 90.0132 | 76.7544 | 76.7544 | -89.9868 | 90.0132 | 0.0037572 | 76.7544
23.6972 | 3.7715 | 1.58083524867256-6856.06875455192i | 3.97499999986048-4219.90975022035i | 162.46953564851+0.00167880693752438i | 1.45495495495307-39601.2549441406i | 0.999999999998706-1.13746509069996E-06i | 600.000119377337+0.347723095496216i | 41.309201745141-67030.0860590534i | 0.0199999893034652-0.0000144344240714501i | 0.00005-74.8210944445263i | 0.00133333333333333-44.0124084967801i | 90.0132 | 76.7215 | 76.7215 | -89.9868 | 90.0132 | 0.0037715 | 76.7215
23.7872 | 3.7859 | 1.58083524328042-6830.11432742836i | 3.97499999985943-4203.93479816664i | 162.469535638509+0.00168518641420276i | 1.45495495495306-39451.3398527129i | 0.999999999998696-1.14178745804461E-06i | 600.00012028633+0.349044443391096i | 41.3092017635745-66776.3360726808i | 0.0199999892220171-0.0000144892748223131i | 0.00005-74.5378506122001i | 0.00133333333333333-43.8457944777646i | 90.0133 | 76.6886 | 76.6886 | -89.9867 | 90.0133 | 0.0037859 | 76.6886
23.8776 | 3.8002 | 1.58083523784722-6804.25815379242i | 3.97499999985836-4188.02032112636i | 162.469535628432+0.00169159013301057i | 1.45495495495304-39301.9922820538i | 0.999999999998686-1.14612625038516E-06i | 600.000121202244+0.350370812409483i | 41.3092017821479-66523.5466863211i | 0.0199999891399488-0.0000145443340053358i | 0.00005-74.2556790318787i | 0.00133333333333333-43.6798111952227i | 90.0133 | 76.6556 | 76.6556 | -89.9867 | 90.0133 | 0.0038002 | 76.6556
23.9684 | 3.8147 | 1.58083523237262-6778.49986169447i | 3.97499999985728-4172.16609016441i | 162.469535618281+0.00169801818606809i | 1.45495495495303-39153.2100837482i | 0.999999999998676-1.15048153013662E-06i | 600.000122125133+0.351702221631669i | 41.3092018008628-66271.714263514i | 0.0199999890572556-0.0000145996024125525i | 0.00005-73.9745756444297i | 0.00133333333333333-43.5144562614293i | 90.0134 | 76.6227 | 76.6227 | -89.9866 | 90.0134 | 0.0038147 | 76.6227
24.0594 | 3.8292 | 1.58083522685638-6752.83908059265i | 3.97499999985619-4156.37187721236i | 162.46953560805+0.00170447066584907i | 1.45495495495301-39004.9911175144i | 0.999999999998666-1.15485335995113E-06i | 600.000123055046+0.353038690210444i | 41.3092018197202-66020.8351815652i | 0.0199999889739328-0.0000146550808390071i | 0.00005-73.6945364060869i | 0.00133333333333333-43.3497272976981i | 90.0134 | 76.5897 | 76.5897 | -89.9866 | 90.0134 | 0.0038292 | 76.5897
24.1509 | 3.8437 | 1.58083522129813-6727.27544134815i | 3.97499999985509-4140.63745506516i | 162.469535597742+0.00171094766517484i | 1.454954954953-38857.3332511727i | 0.999999999998656-1.15924180271893E-06i | 600.000123992039+0.354380237371381i | 41.3092018387211-65770.9058314953i | 0.0199999888899756-0.0000147107700827646i | 0.00005-73.415557288391i | 0.00133333333333333-43.1856219343476i | 90.0135 | 76.5568 | 76.5568 | -89.9865 | 90.0135 | 0.0038437 | 76.5568
24.2426 | 3.8583 | 1.58083521569754-6701.8085762193i | 3.97499999985399-4124.96259737788i | 162.469535587354+0.00171744927722235i | 1.45495495495298-38710.2343606153i | 0.999999999998646-1.16364692156925E-06i | 600.00012493617+0.355726882413111i | 41.3092018578669-65521.9226179871i | 0.019999988805379-0.0000147666709449225i | 0.00005-73.1376342781339i | 0.00133333333333333-43.0221378106671i | 90.0135 | 76.5238 | 76.5238 | -89.9865 | 90.0135 | 0.0038583 | 76.5238
24.3348 | 3.873 | 1.58083521005431-6676.43811885692i | 3.97499999985288-4109.3470786624i | 162.46953557689+0.00172397559551917i | 1.45495495495297-38563.692329775i | 0.999999999998636-0.0000011680687798712i | 600.000125887489+0.357078644707597i | 41.3092018771582-65273.8819593328i | 0.0199999887201383-0.0000148227842296224i | 0.00005-72.8607633773004i | 0.00133333333333333-42.8592725748824i | 90.0136 | 76.4909 | 76.4909 | -89.9864 | 90.0136 | 0.003873 | 76.4909
24.4272 | 3.8877 | 1.58083520436809-6651.16370429817i | 3.97499999985176-4093.79067428426i | 162.469535566343+0.00173052671395348i | 1.45495495495296-38417.7050505957i | 0.999999999998625-0.0000011725074412347i | 600.000126846052+0.358435543700423i | 41.3092018965969-65026.7802873846i | 0.0199999886342485-0.0000148791107440617i | 0.00005-72.5849406030085i | 0.00133333333333333-42.6970238841228i | 90.0136 | 76.458 | 76.458 | -89.9864 | 90.0136 | 0.0038877 | 76.458
24.5201 | 3.9025 | 1.58083519863855-6625.98496896236i | 3.97499999985063-4078.29316045935i | 162.469535555718+0.00173710272676458i | 1.45495495495294-38272.2704230012i | 0.999999999998615-1.17696296951138E-06i | 600.000127811915+0.35979759891106i | 41.3092019161838-64780.6140475019i | 0.0199999885477047-0.0000149356512985048i | 0.00005-72.3101619874562i | 0.00133333333333333-42.535389404386i | 90.0137 | 76.425 | 76.425 | -89.9863 | 90.0137 | 0.0039025 | 76.425
24.6132 | 3.9173 | 1.58083519286546-6600.90155064474i | 3.97499999984949-4062.85431425074i | 162.46953554501+0.00174370372855448i | 1.45495495495292-38127.3863548658i | 0.999999999998604-1.18143542879551E-06i | 600.000128785132+0.361164829933143i | 41.3092019359189-64535.3796985008i | 0.0199999884605019-0.0000149924067062949i | 0.00005-72.0364235778606i | 0.00133333333333333-42.3743668105063i | 90.0137 | 76.3921 | 76.3921 | -89.9863 | 90.0137 | 0.0039173 | 76.3921
24.7068 | 3.9322 | 1.58083518704836-6575.91308851209i | 3.97499999984834-4047.47391356543i | 162.469535534222+0.00175032981428127i | 1.45495495495291-37983.0507619833i | 0.999999999998594-1.18592488342492E-06i | 600.000129765757+0.362537256434787i | 41.3092019558047-64291.0737126024i | 0.0199999883726352-0.0000150493777838665i | 0.00005-71.7637214364022i | 0.00133333333333333-42.2139537861189i | 90.0138 | 76.3591 | 76.3591 | -89.9862 | 90.0138 | 0.0039322 | 76.3591
24.8007 | 3.9471 | 1.580835181187-6551.01922309697i | 3.9749999998472-4032.15173715122i | 162.469535523353+0.00175698107926581i | 1.4549549549529-37839.261568038i | 0.999999999998583-1.19043139798192E-06i | 600.00013075385+0.36391489815883i | 41.3092019758421-64047.6925753837i | 0.0199999882840994-0.0000151065653507556i | 0.00005-71.4920516401696i | 0.00133333333333333-42.0541480236291i | 90.0138 | 76.3262 | 76.3262 | -89.9862 | 90.0138 | 0.0039471 | 76.3262
24.8949 | 3.9621 | 1.58083517528095-6526.21959629262i | 3.97499999984603-4016.88756459342i | 162.4695355124+0.00176365761919129i | 1.45495495495288-37696.0167045738i | 0.999999999998572-1.19495503729424E-06i | 600.000131749469+0.365297774923136i | 41.3092019960319-63805.2327857252i | 0.0199999881948894-0.0000151639702296129i | 0.00005-71.2214102811012i | 0.00133333333333333-41.8949472241773i | 90.0139 | 76.2932 | 76.2932 | -89.9861 | 90.0139 | 0.0039621 | 76.2932
24.9895 | 3.9772 | 1.58083516932999-6501.51385134811i | 3.97499999984485-4001.68117631181i | 162.469535501362+0.00177035953010486i | 1.45495495495286-37553.3141109653i | 0.999999999998561-1.19949586643594E-06i | 600.000132752669+0.366685906620878i | 41.3092020163754-63563.6908557611i | 0.0199999881050001-0.0000152215932462147i | 0.00005-70.951793465931i | 0.00133333333333333-41.7363490976063i | 90.0139 | 76.2603 | 76.2603 | -89.9861 | 90.0139 | 0.0039772 | 76.2603
25.0845 | 3.9923 | 1.58083516333368-6476.90163286318i | 3.97499999984367-3986.53235355739i | 162.469535490242+0.00177708690841597i | 1.45495495495285-37411.151734388i | 0.99999999999855-1.20405395072838E-06i | 600.000133763506+0.368079313220825i | 41.3092020368742-63323.0633108299i | 0.0199999880144264-0.0000152794352294756i | 0.00005-70.6831973161294i | 0.00133333333333333-41.5783513624292i | 90.014 | 76.2273 | 76.2273 | -89.986 | 90.014 | 0.0039923 | 76.2273
25.1798 | 4.0075 | 1.58083515729175-6452.3825867827i | 3.9749999998425-3971.44087840925i | 162.469535479037+0.00178383985090263i | 1.45495495495283-37269.5275297882i | 0.999999999998539-1.20862935574114E-06i | 600.000134782038+0.369478014767616i | 41.3092020575284-63083.3466894233i | 0.0199999879231631-0.0000153374970114595i | 0.00005-70.4156179678516i | 0.00133333333333333-41.4209517457951i | 90.014 | 76.1944 | 76.1944 | -89.986 | 90.014 | 0.0040075 | 76.1944
25.2755 | 4.0227 | 1.58083515120374-6427.95636039191i | 3.97499999984127-3956.40653377144i | 162.469535467747+0.00179061845471083i | 1.45495495495281-37128.439459854i | 0.999999999998528-1.21322214729294E-06i | 600.000135808328+0.370882031382083i | 41.3092020783402-62844.5375431374i | 0.0199999878312048-0.0000153957794273923i | 0.00005-70.1490515718786i | 0.00133333333333333-41.2641479834579i | 90.0141 | 76.1615 | 76.1615 | -89.9859 | 90.0141 | 0.0040227 | 76.1615
25.3715 | 4.038 | 1.58083514506941-6403.62260231141i | 3.97499999984006-3941.42910336989i | 162.469535456371+0.0017974228173552i | 1.4549549549528-36987.8854949865i | 0.999999999998517-1.21783239145264E-06i | 600.000136842432+0.372291383261496i | 41.3092020993107-62606.6324366226i | 0.0199999877385463-0.0000154542833156736i | 0.00005-69.8834942935631i | 0.00133333333333333-41.1079378197429i | 90.0141 | 76.1285 | 76.1285 | -89.9859 | 90.0141 | 0.004038 | 76.1285
25.4679 | 4.0533 | 1.58083513888842-6379.38096249182i | 3.97499999983887-3926.50837174923i | 162.469535444907+0.00180425303672182i | 1.45495495495278-36847.8636132696i | 0.999999999998506-1.22246015454015E-06i | 600.000137884413+0.373706090679882i | 41.3092021204406-62369.6279475344i | 0.0199999876451822-0.0000155130095178888i | 0.00005-69.6189423127743i | 0.00133333333333333-40.9523190075144i | 90.0142 | 76.0956 | 76.0956 | -89.9858 | 90.0142 | 0.0040533 | 76.0956
25.5647 | 4.0687 | 1.5808351326604-6355.23109220914i | 3.97499999983766-3911.64412426972i | 162.469535433356+0.00181110921106637i | 1.45495495495277-36708.3718004415i | 0.999999999998494-1.22710550312739E-06i | 600.000138934324+0.375126173988309i | 41.3092021417312-62133.5206664827i | 0.0199999875511073-0.0000155719588788211i | 0.00005-69.3553918238441i | 0.00133333333333333-40.7972893081435i | 90.0143 | 76.0626 | 76.0626 | -89.9857 | 90.0143 | 0.0040687 | 76.0626
25.6618 | 4.0842 | 1.58083512638484-6331.17264405932i | 3.9749999998364-3896.83614710416i | 162.469535421718+0.00181799143901954i | 1.45495495495275-36569.4080498656i | 0.999999999998483-1.23176850403926E-06i | 600.000139992231+0.376551653615188i | 41.3092021631844-61898.3071969857i | 0.019999987456316-0.0000156311322464641i | 0.00005-69.0928390355088i | 0.00133333333333333-40.6428464914758i | 90.0143 | 76.0297 | 76.0297 | -89.9857 | 90.0143 | 0.0040842 | 76.0297
25.7594 | 4.0997 | 1.5808351200616-6307.20527195347i | 3.97499999983517-3882.08422723485i | 162.46953540999+0.00182489981958792i | 1.45495495495273-36430.9703625017i | 0.999999999998471-0.0000012364492243546i | 600.000141058195+0.377982550066541i | 41.3092021848004-61663.9841554185i | 0.0199999873608029-0.0000156905304720332i | 0.00005-68.8312801708597i | 0.00133333333333333-40.4889883357998i | 90.0144 | 75.9967 | 75.9967 | -89.9856 | 90.0144 | 0.0040997 | 75.9967
25.8572 | 4.1153 | 1.58083511369012-6283.32863111304i | 3.9749999998339-3867.38815245045i | 162.469535398175+0.00183183445215147i | 1.45495495495272-36293.0567468773i | 0.999999999998459-1.24114773140713E-06i | 600.000142132273+0.37941888392633i | 41.3092022065814-61430.5481709654i | 0.0199999872645626-0.0000157501544099789i | 0.00005-68.5707114672841i | 0.00133333333333333-40.3357126278141i | 90.0144 | 75.9638 | 75.9638 | -89.9856 | 90.0144 | 0.0041153 | 75.9638
25.9555 | 4.1309 | 1.58083510727011-6259.54237806438i | 3.97499999983262-3852.747711343i | 162.469535386269+0.00183879543647047i | 1.4549549549527-36155.6652190585i | 0.999999999998448-1.24586409278647E-06i | 600.000143214532+0.380860675856728i | 41.3092022285283-61197.9958855714i | 0.0199999871675894-0.0000158100049179979i | 0.00005-68.3111291764138i | 0.00133333333333333-40.1830171625962i | 90.0145 | 75.9309 | 75.9309 | -89.9855 | 90.0145 | 0.0041309 | 75.9309
26.0541 | 4.1466 | 1.58083510080128-6235.84617063433i | 3.97499999983135-3838.16269330485i | 162.469535374272+0.00184578287268364i | 1.45495495495268-36018.7938026225i | 0.999999999998436-1.25059837633903E-06i | 600.000144305029+0.382307946598419i | 41.309202250642-60966.3239538941i | 0.0199999870698779-0.0000158700828570463i | 0.00005-68.0525295640703i | 0.00133333333333333-40.0308997435707i | 90.0145 | 75.8979 | 75.8979 | -89.9855 | 90.0145 | 0.0041466 | 75.8979
26.1531 | 4.1624 | 1.58083509428315-6212.23966794491i | 3.97499999983007-3823.6328885256i | 162.469535362183+0.00185279686130932i | 1.45495495495266-35882.4405286275i | 0.999999999998424-1.25535065016911E-06i | 600.000145403832+0.383760716970921i | 41.3092022729248-60735.5290432546i | 0.0199999869714223-0.0000159303890913518i | 0.00005-67.7949089102112i | 0.00133333333333333-39.8793581824772i | 90.0146 | 75.865 | 75.865 | -89.9854 | 90.0146 | 0.0041624 | 75.865
26.2525 | 4.1782 | 1.58083508771539-6188.72253040874i | 3.97499999982876-3809.15808798913i | 162.469535350003+0.00185983750324874i | 1.45495495495264-35746.6034355861i | 0.999999999998412-1.26012098263974E-06i | 600.000146511002+0.385219007872842i | 41.3092022953767-60505.6078335907i | 0.019999986872217-0.0000159909244884258i | 0.00005-67.5382635088776i | 0.00133333333333333-39.7283902993398i | 90.0146 | 75.832 | 75.832 | -89.9854 | 90.0146 | 0.0041782 | 75.832
26.3523 | 4.1941 | 1.58083508109769-6165.29441972391i | 3.97499999982747-3794.7380834706i | 162.46953533773+0.00186690489978617i | 1.45495495495263-35611.2805694363i | 0.9999999999984-1.26490944237376E-06i | 600.0001476266+0.386682840282216i | 41.3092023179994-60276.5570174088i | 0.0199999867722564-0.0000160516899190763i | 0.00005-67.2825896681385i | 0.00133333333333333-39.5779939224345i | 90.0147 | 75.7991 | 75.7991 | -89.9853 | 90.0147 | 0.0041941 | 75.7991
26.4524 | 4.21 | 1.58083507442957-6141.95499886911i | 3.97499999982618-3780.37266753338i | 162.469535325363+0.001873999152591i | 1.45495495495261-35476.469983513i | 0.999999999998388-1.26971609825475E-06i | 600.000148750695+0.388152235256804i | 41.3092023407947-60048.3732997361i | 0.0199999866715346-0.0000161126862574204i | 0.00005-67.0278837100407i | 0.00133333333333333-39.428166888259i | 90.0147 | 75.7661 | 75.7661 | -89.9853 | 90.0147 | 0.00421 | 75.7661
26.5529 | 4.226 | 1.58083506771069-6118.70393209901i | 3.97499999982485-3766.06163352614i | 162.469535312903+0.00188112036371888i | 1.45495495495259-35342.1697385206i | 0.999999999998376-1.27454101942811E-06i | 600.000149883347+0.389627213934366i | 41.3092023637628-59821.0533980725i | 0.0199999865700459-0.0000161739143808963i | 0.00005-66.7741419705524i | 0.00133333333333333-39.2789070415015i | 90.0148 | 75.7332 | 75.7332 | -89.9852 | 90.0148 | 0.004226 | 75.7332
26.6538 | 4.2421 | 1.58083506094061-6095.5408849391i | 3.97499999982353-3751.80477557986i | 162.469535300347+0.00188826863561322i | 1.45495495495258-35208.3779025053i | 0.999999999998363-1.27938427530192E-06i | 600.000151024628+0.391107797533016i | 41.3092023869072-59594.5940423462i | 0.0199999864677843-0.0000162353751702768i | 0.00005-66.5213607995141i | 0.00133333333333333-39.1302122350084i | 90.0149 | 75.7002 | 75.7002 | -89.9851 | 90.0149 | 0.0042421 | 75.7002
26.7551 | 4.2582 | 1.58083505411899-6072.46552418131i | 3.97499999982217-3737.60188860484i | 162.469535287696+0.0018954440711068i | 1.45495495495255-35075.0925508263i | 0.999999999998351-1.28424593554805E-06i | 600.000152174594+0.392594007351456i | 41.3092024102267-59368.9919748618i | 0.0199999863647442-0.0000162970695096812i | 0.00005-66.269536560584i | 0.00133333333333333-38.9820803297554i | 90.0149 | 75.6673 | 75.6673 | -89.9851 | 90.0149 | 0.0042582 | 75.6673
26.8568 | 4.2744 | 1.58083504724542-6049.4775178787i | 3.97499999982082-3723.4527682878i | 162.469535274948+0.00190264677342318i | 1.45495495495254-34942.3117661292i | 0.999999999998338-1.28912607010312E-06i | 600.000153333319+0.394085864769357i | 41.309202433724-59144.2439502588i | 0.0199999862609194-0.0000163589982865884i | 0.00005-66.0186656311856i | 0.00133333333333333-38.834509194815i | 90.015 | 75.6344 | 75.6344 | -89.985 | 90.015 | 0.0042744 | 75.6344
26.9588 | 4.2906 | 1.58083504031949-6026.5765353412i | 3.97499999981943-3709.35721108888i | 162.469535262104+0.00190987684617834i | 1.45495495495252-34810.0336383178i | 0.999999999998326-1.29402474916949E-06i | 600.000154500866+0.395583391247621i | 41.3092024574002-58920.346735461i | 0.0199999861563041-0.0000164211623918497i | 0.00005-65.7687444024562i | 0.00133333333333333-38.6874967073272i | 90.015 | 75.6014 | 75.6014 | -89.985 | 90.015 | 0.0042906 | 75.6014
27.0613 | 4.3069 | 1.58083503334084-6003.76224713041i | 3.97499999981806-3695.31501423878i | 162.469535249161+0.00191713439338154i | 1.4549549549525-34678.2562645271i | 0.999999999998313-1.29894204321632E-06i | 600.000155677303+0.3970866083287i | 41.3092024812569-58697.2971096324i | 0.0199999860508922-0.0000164835627197013i | 0.00005-65.5197692791953i | 0.00133333333333333-38.5410407524678i | 90.0151 | 75.5685 | 75.5685 | -89.9849 | 90.0151 | 0.0043069 | 75.5685
27.1641 | 4.3233 | 1.58083502630911-5981.03432505516i | 3.9749999998167-3681.32597573575i | 162.469535236121+0.00192441951943816i | 1.45495495495248-34546.9777490949i | 0.9999999999983-1.30387802298052E-06i | 600.0001568627+0.398595537636914i | 41.3092025052953-58475.0918641287i | 0.0199999859446776-0.0000165462001677776i | 0.00005-65.2717366798121i | 0.00133333333333333-38.3951392234188i | 90.0151 | 75.5355 | 75.5355 | -89.9849 | 90.0151 | 0.0043233 | 75.5355
27.2673 | 4.3397 | 1.58083501922371-5958.39244216659i | 3.97499999981527-3667.38989434279i | 162.46953522298+0.00193173232914939i | 1.45495495495246-34416.1962035359i | 0.999999999998287-1.30883275946784E-06i | 600.000158057124+0.40011020087875i | 41.309202529517-58253.7278024531i | 0.0199999858376542-0.0000166090756371237i | 0.00005-65.0246430362742i | 0.00133333333333333-38.2497900213377i | 90.0152 | 75.5026 | 75.5026 | -89.9848 | 90.0152 | 0.0043397 | 75.5026
27.371 | 4.3562 | 1.58083501208448-5935.83627275374i | 3.97499999981388-3653.50656958469i | 162.46953520974+0.0019390729277153i | 1.45495495495244-34285.9097465136i | 0.999999999998274-1.31380632395379E-06i | 600.000159260639+0.401630619843175i | 41.3092025539225-58033.2017402086i | 0.019999985729816-0.0000166721900322087i | 0.00005-64.7784847940569i | 0.00133333333333333-38.1049910553274i | 90.0153 | 75.4696 | 75.4696 | -89.9847 | 90.0153 | 0.0043562 | 75.4696
27.475 | 4.3728 | 1.58083500489087-5913.36549233846i | 3.97499999981247-3639.67580174517i | 162.469535196399+0.00194644142073589i | 1.45495495495242-34156.1165038136i | 0.999999999998261-1.31879878798481E-06i | 600.00016047332+0.40315681640197i | 41.3092025785142-57813.5105050545i | 0.0199999856211566-0.0000167355442609383i | 0.00005-64.5332584120907i | 0.00133333333333333-37.9607402424063i | 90.0153 | 75.4367 | 75.4367 | -89.9847 | 90.0153 | 0.0043728 | 75.4367
27.5794 | 4.3894 | 1.58083499764249-5890.97977767109i | 3.97499999981104-3625.89739186398i | 162.469535182957+0.00195383791421185i | 1.4549549549524-34026.8146083166i | 0.999999999998248-1.32381022337913E-06i | 600.000161695233+0.404688812510011i | 41.3092026032927-57594.6509366584i | 0.0199999855116699-0.0000167991392346684i | 0.00005-64.2889603627125i | 0.00133333333333333-37.8170355074779i | 90.0154 | 75.4038 | 75.4038 | -89.9846 | 90.0154 | 0.0043894 | 75.4038
27.6842 | 4.4061 | 1.58083499033883-5868.67880672549i | 3.97499999980959-3612.17114173409i | 162.469535169411+0.00196126251454674i | 1.45495495495239-33898.0021999715i | 0.999999999998234-1.32884070222795E-06i | 600.000162926454+0.406226630205622i | 41.3092026282607-57376.6198866525i | 0.0199999854013494-0.0000168629758682177i | 0.00005-64.0455871316123i | 0.00133333333333333-37.6738747833014i | 90.0154 | 75.3708 | 75.3708 | -89.9846 | 90.0154 | 0.0044061 | 75.3708
27.7894 | 4.4228 | 1.58083498297962-5846.46225869489i | 3.97499999980813-3598.49685389876i | 162.469535155764+0.00196871532854918i | 1.45495495495236-33769.6774257682i | 0.999999999998221-0.0000013338902968964i | 600.000164167046+0.407770291610853i | 41.309202653418-57159.4142185855i | 0.019999985290189-0.0000169270550798812i | 0.00005-63.8031352177846i | 0.00133333333333333-37.5312560104616i | 90.0155 | 75.3379 | 75.3379 | -89.9845 | 90.0155 | 0.0044228 | 75.3379
27.895 | 4.4396 | 1.58083497556439-5824.32981398657i | 3.97499999980667-3584.87433164877i | 162.469535142011+0.00197619646343307i | 1.45495495495235-33641.8384397121i | 0.999999999998207-1.33895908002459E-06i | 600.000165417087+0.409319818931831i | 41.309202678767-56943.0308078825i | 0.0199999851781821-0.0000169913777914431i | 0.00005-63.5616011334775i | 0.00133333333333333-37.3891771373397i | 90.0156 | 75.3049 | 75.3049 | -89.9844 | 90.0156 | 0.0044396 | 75.3049
28.001 | 4.4565 | 1.58083496809271-5802.28115421801i | 3.97499999980523-3571.30337901957i | 162.469535128154+0.00198370602681971i | 1.45495495495233-33514.4834027963i | 0.999999999998193-1.34404712452866E-06i | 600.000166676646+0.410875234459071i | 41.3092027043095-56727.4665417946i | 0.0199999850653223-0.0000170559449281905i | 0.00005-63.3209814041418i | 0.00133333333333333-37.2476361200834i | 90.0156 | 75.272 | 75.272 | -89.9844 | 90.0156 | 0.0044565 | 75.272
28.1074 | 4.4734 | 1.58083496056411-5780.31596221191i | 3.97499999980374-3557.78380078846i | 162.469535114193+0.00199124412673969i | 1.45495495495231-33387.6104829759i | 0.99999999999818-1.34915450360185E-06i | 600.000167945796+0.412436560567771i | 41.3092027300459-56512.7183193577i | 0.0199999849516032-0.0000171207574189262i | 0.00005-63.081272568382i | 0.00133333333333333-37.1066309225776i | 90.0157 | 75.239 | 75.239 | -89.9843 | 90.0157 | 0.0044734 | 75.239
28.2142 | 4.4904 | 1.58083495297814-5758.43392199144i | 3.97499999980222-3544.31540247175i | 162.469535100124+0.00199881087163414i | 1.45495495495229-33261.2178551413i | 0.999999999998166-1.35428129071552E-06i | 600.000169224608+0.41400381971818i | 41.3092027559786-56298.7830513464i | 0.0199999848370182-0.0000171858161959825i | 0.00005-62.8424711779057i | 0.00133333333333333-36.9661595164152i | 90.0157 | 75.2061 | 75.2061 | -89.9843 | 90.0157 | 0.0044904 | 75.2061
28.3214 | 4.5075 | 1.58083494533448-5736.63471877618i | 3.97499999980072-3530.89799032201i | 162.469535085948+0.00200640637035643i | 1.45495495495226-33135.3037010921i | 0.999999999998152-1.35942755962022E-06i | 600.000170513158+0.415577034455881i | 41.3092027821087-56085.6576602301i | 0.0199999847215607-0.0000172511221952343i | 0.00005-62.6045737974755i | 0.00133333333333333-36.8262198808679i | 90.0158 | 75.1731 | 75.1731 | -89.9842 | 90.0158 | 0.0045075 | 75.1731
28.429 | 4.5246 | 1.58083493763259-5714.91803897728i | 3.97499999979922-3517.53137132528i | 162.469535071664+0.00201403073217301i | 1.45495495495225-33009.8662095111i | 0.999999999998138-1.36459338434676E-06i | 600.000171811522+0.417156227412133i | 41.3092028084378-55873.3390801291i | 0.019999984605224-0.0000173166763561127i | 0.00005-62.3675770048569i | 0.00133333333333333-36.686810002857i | 90.0158 | 75.1402 | 75.1402 | -89.9842 | 90.0158 | 0.0045246 | 75.1402
28.5371 | 4.5418 | 1.58083492987205-5693.28357019305i | 3.97499999979769-3504.21535319825i | 162.469535057272+0.00202168406676575i | 1.45495495495222-32884.9035759377i | 0.999999999998124-1.36977883920726E-06i | 600.00017311977+0.418741421304198i | 41.3092028349674-55661.8242567684i | 0.0199999844880015-0.0000173824796216184i | 0.00005-62.131477390772i | 0.00133333333333333-36.5479278769248i | 90.0159 | 75.1073 | 75.1073 | -89.9841 | 90.0159 | 0.0045418 | 75.1073
28.6455 | 4.5591 | 1.58083492205241-5671.73100120431i | 3.97499999979614-3490.94974438552i | 162.46953504277+0.00202936648423421i | 1.45495495495221-32760.4140027424i | 0.99999999999811-1.37498399879622E-06i | 600.000174437981+0.420332638935661i | 41.3092028616989-55451.1101474367i | 0.0199999843698864-0.0000174485329383355i | 0.00005-61.8962715588484i | 0.00133333333333333-36.409571505205i | 90.016 | 75.0743 | 75.0743 | -89.984 | 90.016 | 0.0045591 | 75.0743
28.7544 | 4.5764 | 1.58083491417322-5650.26002197015i | 3.9749999997946-3477.73435405686i | 162.469535028157+0.00203707809509477i | 1.45495495495219-32636.3956991011i | 0.999999999998095-1.38020893799163E-06i | 600.00017576623+0.421929903196764i | 41.3092028886344-55241.1937209409i | 0.0199999842508719-0.000017514837256445i | 0.00005-61.6619561255711i | 0.00133333333333333-36.2717388973949i | 90.016 | 75.0414 | 75.0414 | -89.984 | 90.016 | 0.0045764 | 75.0414
28.8636 | 4.5938 | 1.58083490623405-5628.87032362337i | 3.97499999979302-3464.56899210444i | 162.469535013434+0.00204481901028521i | 1.45495495495216-32512.8468809686i | 0.99999999999808-1.38545373195598E-06i | 600.000177104592+0.423533237064724i | 41.3092029157744-55032.0719575623i | 0.0199999841309512-0.0000175813935297381i | 0.00005-61.4285277202344i | 0.00133333333333333-36.1344280707261i | 90.0161 | 75.0084 | 75.0084 | -89.9839 | 90.0161 | 0.0045938 | 75.0084
28.9733 | 4.6112 | 1.58083489823445-5607.56159846591i | 3.97499999979145-3451.45346914012i | 162.469534998597+0.00205258934116439i | 1.45495495495214-32389.765771054i | 0.999999999998066-1.39071845613739E-06i | 600.000178453144+0.425142663604079i | 41.3092029431212-54823.7418490146i | 0.0199999840101174-0.0000176482027156306i | 0.00005-61.195982984892i | 0.00133333333333333-35.9976370499364i | 90.0162 | 74.9755 | 74.9755 | -89.9838 | 90.0162 | 0.0046112 | 74.9755
29.0834 | 4.6288 | 1.58083489017392-5586.33353996469i | 3.97499999978987-3438.38759649269i | 162.469534983649+0.00206038919951401i | 1.45495495495212-32267.150598794i | 0.999999999998051-1.39600318627069E-06i | 600.000179811965+0.426758205967016i | 41.3092029706764-54616.200398399i | 0.0199999838883635-0.0000177152657751763i | 0.00005-60.9643185743095i | 0.00133333333333333-35.8613638672409i | 90.0162 | 74.9425 | 74.9425 | -89.9838 | 90.0162 | 0.0046288 | 74.9425
29.1939 | 4.6464 | 1.58083488205199-5565.18584274685i | 3.97499999978825-3425.37118620517i | 162.469534968586+0.00206821869754119i | 1.45495495495209-32144.9996003282i | 0.999999999998036-0.0000014013079983785i | 600.000181181133+0.428379887393692i | 41.3092029984413-54409.4446201621i | 0.0199999837656825-0.0000177825836730806i | 0.00005-60.733531155917i | 0.00133333333333333-35.7256065623041i | 90.0163 | 74.9096 | 74.9096 | -89.9837 | 90.0163 | 0.0046464 | 74.9096
29.3049 | 4.664 | 1.58083487386826-5544.11820259575i | 3.97499999978666-3412.40405103216i | 162.469534953408+0.00207607794787914i | 1.45495495495208-32023.3110184736i | 0.999999999998021-1.40663296877232E-06i | 600.000182560725+0.430007731212582i | 41.3092030264178-54203.4715400527i | 0.0199999836420674-0.0000178501573777149i | 0.00005-60.50361740976i | 0.00133333333333333-35.5903631822117i | 90.0163 | 74.8766 | 74.8766 | -89.9837 | 90.0163 | 0.004664 | 74.8766
29.4162 | 4.6817 | 1.58083486562215-5523.13031644631i | 3.97499999978502-3399.48600443704i | 162.469534938116+0.00208396706358885i | 1.45495495495206-31902.0831026989i | 0.999999999998006-1.41197817405363E-06i | 600.000183950823+0.431641760840808i | 41.3092030546072-53998.2781950787i | 0.019999983517511-0.00001791798786113i | 0.00005-60.2745740284519i | 0.00133333333333333-35.4556317814422i | 90.0164 | 74.8437 | 74.8437 | -89.9836 | 90.0164 | 0.0046817 | 74.8437
29.528 | 4.6995 | 1.58083485731333-5502.22188238069i | 3.9749999997834-3386.61686058939i | 162.469534922706+0.0020918861581622i | 1.45495495495204-31781.3141091i | 0.999999999997991-1.41734369111501E-06i | 600.000185351505+0.433281999784478i | 41.3092030830113-53793.8616334652i | 0.0199999833920062-0.0000179860760990704i | 0.00005-60.0463977171265i | 0.00133333333333333-35.3214104218392i | 90.0165 | 74.8108 | 74.8108 | -89.9835 | 90.0165 | 0.0046995 | 74.8108
29.6402 | 4.7174 | 1.58083484894117-5481.39259962409i | 3.97499999978173-3373.79643436224i | 162.46953490718+0.00209983534552001i | 1.45495495495201-31661.0023003742i | 0.999999999997976-1.42272959714123E-06i | 600.000186762855+0.434928471639021i | 41.3092031116314-53590.2189146111i | 0.0199999832655457-0.0000180544230709883i | 0.00005-59.8190851933917i | 0.00133333333333333-35.1876971725834i | 90.0165 | 74.7778 | 74.7778 | -89.9835 | 90.0165 | 0.0047174 | 74.7778
29.7528 | 4.7353 | 1.58083484050531-5460.64216854027i | 3.97499999978008-3361.02454132947i | 162.469534891535+0.00210781474001838i | 1.45495495495198-31541.1459457959i | 0.999999999997961-1.42813596961035E-06i | 600.00018818495+0.436581200089539i | 41.3092031404699-53387.3471090476i | 0.0199999831381223-0.0000181230297600577i | 0.00005-59.59263318728i | 0.00133333333333333-35.0544901101648i | 90.0166 | 74.7449 | 74.7449 | -89.9834 | 90.0166 | 0.0047353 | 74.7449
29.8659 | 4.7533 | 1.58083483200523-5439.97029062733i | 3.97499999977841-3348.30099776311i | 162.469534875771+0.00211582445644691i | 1.45495495495196-31421.7433211913i | 0.999999999997945-1.43356288629484E-06i | 600.000189617872+0.438240208911115i | 41.3092031695274-53185.2432983959i | 0.0199999830097287-0.0000181918971531883i | 0.00005-59.3670384412035i | 0.00133333333333333-34.921787318355i | 90.0166 | 74.7119 | 74.7119 | -89.9834 | 90.0166 | 0.0047533 | 74.7119
29.9794 | 4.7714 | 1.58083482344037-5419.37666851333i | 3.97499999977671-3335.6256206307i | 162.469534859887+0.00212386461003099i | 1.45495495495194-31302.7927089132i | 0.999999999997929-1.43901042526274E-06i | 600.000191061706+0.439905521969208i | 41.3092031988064-52983.9045753242i | 0.0199999828803574-0.0000182610262410401i | 0.00005-59.1422977099059i | 0.00133333333333333-34.78958688818i | 90.0167 | 74.679 | 74.679 | -89.9833 | 90.0167 | 0.0047714 | 74.679
30.0933 | 4.7895 | 1.58083481481029-5398.86100595215i | 3.97499999977501-3322.99822759271i | 162.469534843882+0.00213193531643581i | 1.45495495495192-31184.2923978175i | 0.999999999997913-1.44447866487872E-06i | 600.000192516536+0.441577163219949i | 41.3092032283088-52783.3280435084i | 0.019999982750001-0.0000183304180180374i | 0.00005-58.9184077604163i | 0.00133333333333333-34.657886917892i | 90.0168 | 74.646 | 74.646 | -89.9832 | 90.0168 | 0.0047895 | 74.646
30.2077 | 4.8077 | 1.58083480611455-5378.42300781903i | 3.97499999977332-3310.41863699982i | 162.469534827755+0.00214003669176349i | 1.4549549549519-31066.2406832372i | 0.999999999997898-1.44996768380523E-06i | 600.000193982442+0.443255156710498i | 41.3092032580355-52583.5108175868i | 0.019999982618652-0.0000184000734823829i | 0.00005-58.6953653720026i | 0.00133333333333333-34.5266855129427i | 90.0168 | 74.6131 | 74.6131 | -89.9832 | 90.0168 | 0.0048077 | 74.6131
30.3224 | 4.826 | 1.5808347973526-5358.06238010655i | 3.97499999977159-3297.88666789041i | 162.469534811505+0.00214816885255946i | 1.45495495495188-30948.6358669588i | 0.999999999997882-1.45547756100367E-06i | 600.00019545951+0.444939526579402i | 41.3092032879883-52384.4500231219i | 0.0199999824863029-0.0000184699936360725i | 0.00005-58.4731673361255i | 0.00133333333333333-34.3959807859562i | 90.0169 | 74.5802 | 74.5802 | -89.9831 | 90.0169 | 0.004826 | 74.5802
30.4377 | 4.8443 | 1.58083478852388-5337.77882992029i | 3.97499999976984-3285.4021399879i | 162.469534795132+0.00215633191581047i | 1.45495495495185-30831.4762571975i | 0.999999999997865-1.46100837573546E-06i | 600.000196947823+0.446630297056939i | 41.3092033181694-52186.142796557i | 0.0199999823529461-0.0000185401794849096i | 0.00005-58.251810456391i | 0.00133333333333333-34.2657708567006i | 90.017 | 74.5472 | 74.5472 | -89.983 | 90.017 | 0.0048443 | 74.5472
30.5533 | 4.8627 | 1.58083477962801-5317.57206547448i | 3.97499999976808-3272.96487369816i | 162.469534778634+0.00216452599894968i | 1.45495495495183-30714.7601685731i | 0.999999999997849-1.46656020756323E-06i | 600.00019844747+0.448327492465448i | 41.3092033485797-51988.5862851766i | 0.0199999822185738-0.000018610632038519i | 0.00005-58.0312915485068i | 0.00133333333333333-34.1360538520628i | 90.017 | 74.5143 | 74.5143 | -89.983 | 90.017 | 0.0048627 | 74.5143
30.6694 | 4.8812 | 1.58083477066435-5297.44179608806i | 3.97499999976632-3260.57469010695i | 162.46953476201+0.00217275121985457i | 1.4549549549518-30598.4859220855i | 0.999999999997833-1.47213313635194E-06i | 600.000199958538+0.450031137219719i | 41.3092033792225-51791.7776470641i | 0.0199999820831783-0.0000186813523103625i | 0.00005-57.811607440234i | 0.00133333333333333-34.00682790602i | 90.0171 | 74.4813 | 74.4813 | -89.9829 | 90.0171 | 0.0048812 | 74.4813
30.786 | 4.8997 | 1.58083476163242-5277.38773218034i | 3.97499999976453-3248.2314109773i | 162.469534745259+0.00218100769685214i | 1.45495495495178-30482.6518450904i | 0.999999999997816-1.47772724227005E-06i | 600.000201481109+0.451741255827291i | 41.3092034100982-51595.7140510603i | 0.0199999819467519-0.0000187523413177526i | 0.00005-57.5927549713428i | 0.00133333333333333-33.8780911596134i | 90.0172 | 74.4484 | 74.4484 | -89.9828 | 90.0172 | 0.0048997 | 74.4484
30.903 | 4.9184 | 1.58083475253169-5257.40958526692i | 3.97499999976273-3235.93485874702i | 162.469534728381+0.00218929554871803i | 1.45495495495175-30367.2562712759i | 0.9999999999978-1.48334260579066E-06i | 600.000203015277+0.45345787288885i | 41.3092034412094-51400.3926767254i | 0.0199999818092866-0.0000188236000818672i | 0.00005-57.3747309935672i | 0.00133333333333333-33.7498417609219i | 90.0172 | 74.4154 | 74.4154 | -89.9828 | 90.0172 | 0.0049184 | 74.4154
31.0204 | 4.9371 | 1.58083474336176-5237.50706795546i | 3.97499999976095-3223.68485652606i | 162.469534711376+0.00219761489467983i | 1.45495495495173-30252.297540638i | 0.999999999997783-1.48897930769264E-06i | 600.000204561126+0.455181013098549i | 41.3092034725571-51205.8107142956i | 0.0199999816707746-0.0000188951296277646i | 0.00005-57.1575323705591i | 0.00133333333333333-33.6220778650348i | 90.0173 | 74.3825 | 74.3825 | -89.9827 | 90.0173 | 0.0049371 | 74.3825
31.1383 | 4.9558 | 1.58083473412194-5217.67989394147i | 3.97499999975911-3211.48122809403i | 162.469534694239+0.00220596585441823i | 1.45495495495171-30137.7739994566i | 0.999999999997766-1.49463742906184E-06i | 600.000206118743+0.456910701244394i | 41.3092035041434-51011.9653646437i | 0.019999981531208-0.0000189669309843983i | 0.00005-56.9411559778434i | 0.00133333333333333-33.4947976340254i | 90.0174 | 74.3495 | 74.3495 | -89.9826 | 90.0174 | 0.0049558 | 74.3495
31.2566 | 4.9746 | 1.58083472481182-5197.92777800448i | 3.97499999975729-3199.32379789763i | 162.469534676973+0.00221434854806859i | 1.45495495495168-30023.684000272i | 0.999999999997749-1.50031705129225E-06i | 600.000207688223+0.458646962208586i | 41.3092035359704-50818.8538392395i | 0.0199999813905786-0.0000190390051846315i | 0.00005-56.7255987027727i | 0.00133333333333333-33.3679992369251i | 90.0174 | 74.3166 | 74.3166 | -89.9826 | 90.0174 | 0.0049746 | 74.3166
31.3754 | 4.9935 | 1.58083471543075-5178.25043600365i | 3.97499999975545-3187.21239104817i | 162.469534659575+0.00222276309622203i | 1.45495495495166-29910.0259018616i | 0.999999999997732-1.50601825608714E-06i | 600.000209269653+0.460389820967867i | 41.3092035680399-50626.4733601091i | 0.0199999812488784-0.000019111353265252i | 0.00005-56.5108574444838i | 0.00133333333333333-33.2416808496963i | 90.0175 | 74.2837 | 74.2837 | -89.9825 | 90.0175 | 0.0049935 | 74.2837
31.4946 | 5.0125 | 1.58083470597829-5158.64758487383i | 3.97499999975358-3175.14683331897i | 162.469534642045+0.00223120961992988i | 1.45495495495163-29796.7980692153i | 0.999999999997715-1.51174112546025E-06i | 600.000210863123+0.462139302593898i | 41.3092036003533-50434.8211597943i | 0.0199999811060993-0.0000191839762669873i | 0.00005-56.296929113851i | 0.00133333333333333-33.1158406552065i | 90.0176 | 74.2507 | 74.2507 | -89.9824 | 90.0176 | 0.0050125 | 74.2507
31.6143 | 5.0316 | 1.58083469645384-5139.11894262135i | 3.97499999975171-3163.12695114294i | 162.469534624381+0.00223968824070156i | 1.4549549549516-29683.9988735127i | 0.999999999997697-1.51748574173697E-06i | 600.00021246873+0.463895432253617i | 41.3092036329131-50243.8944813144i | 0.0199999809622329-0.0000192568752345194i | 0.00005-56.0838106334441i | 0.00133333333333333-32.9904768432024i | 90.0176 | 74.2178 | 74.2178 | -89.9824 | 90.0176 | 0.0050316 | 74.2178
31.7344 | 5.0507 | 1.58083468685686-5119.66422832021i | 3.97499999974982-3151.15257161004i | 162.469534606583+0.00224819908050934i | 1.45495495495158-29571.6266920995i | 0.99999999999768-1.52325218755555E-06i | 600.000214086561+0.465658235209585i | 41.3092036657205-50053.6905781245i | 0.0199999808172711-0.0000193300512165i | 0.00005-55.8714989374817i | 0.00133333333333333-32.8655876102833i | 90.0177 | 74.1848 | 74.1848 | -89.9823 | 90.0177 | 0.0050507 | 74.1848
31.855 | 5.0699 | 1.58083467718683-5100.28316210781i | 3.97499999974791-3139.2235224648i | 162.469534588649+0.00225674226178859i | 1.45495495495155-29459.6799084642i | 0.999999999997662-1.52904054586823E-06i | 600.000215716708+0.46742773682037i | 41.3092036987774-49864.2067140775i | 0.0199999806712056-0.0000194035052655653i | 0.00005-55.6599909717886i | 0.00133333333333333-32.7411711598758i | 90.0178 | 74.1519 | 74.1519 | -89.9822 | 90.0178 | 0.0050699 | 74.1519
31.9761 | 5.0891 | 1.58083466744314-5080.97546518098i | 3.97499999974598-3127.33963210385i | 162.469534570579+0.00226531790744028i | 1.45495495495153-29348.1569122148i | 0.999999999997644-1.53485089994249E-06i | 600.00021735927+0.469203962540904i | 41.3092037320863-49675.4401633851i | 0.0199999805240278-0.0000194772384383513i | 0.00005-55.4492836937526i | 0.00133333333333333-32.6172257022074i | 90.0178 | 74.1189 | 74.1189 | -89.9822 | 90.0178 | 0.0050891 | 74.1189
32.0976 | 5.1085 | 1.58083465762521-5061.740859792i | 3.97499999974403-3115.50072957343i | 162.469534552371+0.00227392614083212i | 1.4549549549515-29237.0560990553i | 0.999999999997626-1.54068333336225E-06i | 600.000219014341+0.470986937922851i | 41.3092037656491-49487.3882105766i | 0.0199999803757293-0.0000195512517955093i | 0.00005-55.2393740722779i | 0.00133333333333333-32.4937494542811i | 90.0179 | 74.086 | 74.086 | -89.9821 | 90.0179 | 0.0051085 | 74.086
32.2195 | 5.1279 | 1.58083464773257-5042.57906924463i | 3.97499999974208-3103.70664456695i | 162.469534534024+0.00228256708580099i | 1.45495495495147-29126.3758707635i | 0.999999999997608-0.000001546537930029i | 600.000220682013+0.47277668861496i | 41.3092037994676-49300.0481504617i | 0.0199999802263016-0.0000196255464017204i | 0.00005-55.0302590877445i | 0.00133333333333333-32.3707406398496i | 90.018 | 74.0531 | 74.0531 | -89.982 | 90.018 | 0.0051279 | 74.0531
32.342 | 5.1474 | 1.5808346377646-5023.48981789012i | 3.97499999974013-3091.95720742255i | 162.469534515538+0.0022912408666538i | 1.45495495495145-29016.114635167i | 0.99999999999759-1.55241477416308E-06i | 600.000222362384+0.47457324036345i | 41.3092038335434-49113.4172880907i | 0.0199999800757361-0.0000197001233257117i | 0.00005-54.8219357319629i | 0.00133333333333333-32.24819748939i | 90.018 | 74.0201 | 74.0201 | -89.982 | 90.018 | 0.0051474 | 74.0201
32.4649 | 5.1669 | 1.58083462772078-5004.47283112315i | 3.97499999973816-3080.25224912062i | 162.469534496911+0.00229994760817087i | 1.45495495495142-28906.2708061209i | 0.999999999997572-1.55831395030488E-06i | 600.000224055548+0.476376619012379i | 41.3092038678784-48927.4929387157i | 0.0199999799240242-0.0000197749836402708i | 0.00005-54.6144010081321i | 0.00133333333333333-32.1261182400777i | 90.0181 | 73.9872 | 73.9872 | -89.9819 | 90.0181 | 0.0051669 | 73.9872
32.5882 | 5.1866 | 1.58083461760041-4985.52783537794i | 3.97499999973615-3068.5916012814i | 162.469534478142+0.00230868743560559i | 1.45495495495139-28796.842803485i | 0.999999999997553-0.000001564235543316i | 600.000225761607+0.478186850504015i | 41.3092039024751-48742.2724277531i | 0.019999979771157-0.0000198501284222621i | 0.00005-54.4076519307951i | 0.00133333333333333-32.0045011357618i | 90.0182 | 73.9542 | 73.9542 | -89.9818 | 90.0182 | 0.0051866 | 73.9542
32.7121 | 5.2063 | 1.58083460740303-4966.6545581244i | 3.97499999973415-3056.97509616257i | 162.46953445923+0.00231746047468854i | 1.45495495495136-28687.8290531005i | 0.999999999997535-1.57017963838058E-06i | 600.000227480657+0.480003960879206i | 41.3092039373353-48557.7530907432i | 0.0199999796171258-0.0000199255587526416i | 0.00005-54.2016855257971i | 0.00133333333333333-31.8833444269394i | 90.0182 | 73.9213 | 73.9213 | -89.9818 | 90.0182 | 0.0052063 | 73.9213
32.8364 | 5.2261 | 1.58083459712797-4947.85272786417i | 3.97499999973213-3045.40256665681i | 162.469534440175+0.00232626685162631i | 1.45495495495134-28579.2279867682i | 0.999999999997516-1.57614632100639E-06i | 600.000229212795+0.481827976277746i | 41.3092039724607-48373.9322733135i | 0.0199999794619218-0.0000200012757164728i | 0.00005-53.9964988302421i | 0.00133333333333333-31.7626463707306i | 90.0183 | 73.8883 | 73.8883 | -89.9817 | 90.0183 | 0.0052261 | 73.8883
32.9612 | 5.2459 | 1.5808345867747-4929.12207412653i | 3.97499999973009-3033.87384628938i | 162.469534420974+0.00233510669310723i | 1.45495495495132-28471.0380422252i | 0.999999999997497-1.58213567702619E-06i | 600.00023095812+0.483658922938772i | 41.3092040078534-48190.8073311396i | 0.0199999793055361-0.0000200772804029422i | 0.00005-53.7920888924508i | 0.00133333333333333-31.6424052308534i | 90.0184 | 73.8554 | 73.8554 | -89.9816 | 90.0184 | 0.0052459 | 73.8554
33.0864 | 5.2659 | 1.5808345763426-4910.46232746469i | 3.97499999972804-3022.38876921577i | 162.469534401626+0.00234398012630012i | 1.45495495495129-28363.2576631229i | 0.999999999997478-1.58814779259885E-06i | 600.000232716738+0.48549682720113i | 41.3092040435157-48008.3756299084i | 0.0199999791479595-0.0000201535739053748i | 0.00005-53.5884527719175i | 0.00133333333333333-31.5226192775986i | 90.0184 | 73.8224 | 73.8224 | -89.9816 | 90.0184 | 0.0052659 | 73.8224
33.2121 | 5.2859 | 1.58083456583102-4891.87321945203i | 3.97499999972596-3010.9471702193i | 162.469534382132+0.00235288727885662i | 1.45495495495126-28255.8852990043i | 0.999999999997458-0.0000015941827542107i | 600.000234488747+0.487341715503755i | 41.30920407945-47826.6345452782i | 0.019999978989183-0.0000202301573212503i | 0.00005-53.3855875392684i | 0.00133333333333333-31.4032867878048i | 90.0185 | 73.7895 | 73.7895 | -89.9815 | 90.0185 | 0.0052859 | 73.7895
33.3383 | 5.306 | 1.58083455523943-4873.35448267794i | 3.97499999972388-2999.54888470871i | 162.469534362489+0.00236182827891338i | 1.45495495495123-28148.9194052818i | 0.999999999997439-1.60024064867667E-06i | 600.000236274247+0.489193614386038i | 41.3092041156576-47645.581462842i | 0.0199999788291976-0.0000203070317522184i | 0.00005-53.1834902762187i | 0.00133333333333333-31.2844060448345i | 90.0186 | 73.7566 | 73.7566 | -89.9814 | 90.0186 | 0.005306 | 73.7566
33.465 | 5.3261 | 1.58083454456719-4854.90585074421i | 3.97499999972176-2988.19374871585i | 162.469534342697+0.00237080325509624i | 1.4549549549512-28042.3584432153i | 0.99999999999742-1.60632156314161E-06i | 600.000238073343+0.491052550488229i | 41.3092041521407-47465.2137780913i | 0.019999978667994-0.0000203841983041148i | 0.00005-52.9821580755317i | 0.00133333333333333-31.1659753385481i | 90.0187 | 73.7236 | 73.7236 | -89.9813 | 90.0187 | 0.0053261 | 73.7236
33.5922 | 5.3464 | 1.58083453381367-4836.52705826106i | 3.97499999971964-2976.88159889329i | 162.469534322754+0.0023798123365169i | 1.45495495495117-27936.2008798895i | 0.9999999999974-1.61242558508152E-06i | 600.000239886139+0.492918550551815i | 41.3092041889017-47285.5288963759i | 0.0199999785055629-0.0000204616580869772i | 0.00005-52.7815880409758i | 0.00133333333333333-31.04799296528i | 90.0187 | 73.6907 | 73.6907 | -89.9813 | 90.0187 | 0.0053464 | 73.6907
33.7199 | 5.3667 | 1.58083452297829-4818.21784084334i | 3.97499999971753-2965.61227251193i | 162.469534302659+0.00238885565277936i | 1.45495495495114-27830.4451881923i | 0.99999999999738-1.61855280230479E-06i | 600.00024171274+0.494791641419903i | 41.3092042259432-47106.5242328689i | 0.0199999783418949-0.0000205394122150612i | 0.00005-52.5817772872844i | 0.00133333333333333-30.9304572278142i | 90.0188 | 73.6577 | 73.6577 | -89.9812 | 90.0188 | 0.0053667 | 73.6577
33.848 | 5.3871 | 1.58083451206041-4799.97793510689i | 3.97499999971537-2954.38560745874i | 162.469534282411+0.00239793333398006i | 1.45495495495111-27725.0898467924i | 0.99999999999736-1.62470330295352E-06i | 600.000243553246+0.496671850037584i | 41.309204263266-46928.1972125274i | 0.0199999781769808-0.0000206174618068562i | 0.00005-52.3827229401119i | 0.00133333333333333-30.8133664353599i | 90.0189 | 73.6248 | 73.6248 | -89.9811 | 90.0189 | 0.0053871 | 73.6248
33.9766 | 5.4075 | 1.58083450105941-4781.80707866448i | 3.97499999971321-2943.20144223437i | 162.469534262009+0.00240704551070977i | 1.45495495495108-27620.1333401179i | 0.99999999999734-1.63087717550471E-06i | 600.000245407769+0.498559203452368i | 41.3092043008732-46750.5452700579i | 0.0199999780108109-0.0000206958079851018i | 0.00005-52.1844221359951i | 0.00133333333333333-30.6967189035265i | 90.0189 | 73.5918 | 73.5918 | -89.9811 | 90.0189 | 0.0054075 | 73.5918
34.1057 | 5.4281 | 1.58083448997458-4763.70501012228i | 3.97499999971102-2932.05961595085i | 162.469534241452+0.00241619231405448i | 1.45495495495105-27515.5741583343i | 0.99999999999732-1.63707450877159E-06i | 600.000247276413+0.500453728814531i | 41.309204338767-46573.5658498774i | 0.0199999778433757-0.0000207744518768037i | 0.00005-51.9868720223102i | 0.00133333333333333-30.5805129543001i | 90.019 | 73.5589 | 73.5589 | -89.981 | 90.019 | 0.0054281 | 73.5589
34.2353 | 5.4487 | 1.58083447880537-4745.67146907592i | 3.97499999970882-2920.95996832928i | 162.469534220737+0.00242537387560027i | 1.45495495495103-27411.4107973227i | 0.999999999997299-1.64329539190489E-06i | 600.000249159285+0.502355453377523i | 41.3092043769495-46397.2564060777i | 0.0199999776746656-0.0000208533946132497i | 0.00005-51.7900697572329i | 0.00133333333333333-30.4647469160193i | 90.0191 | 73.526 | 73.526 | -89.9809 | 90.0191 | 0.0054487 | 73.526
34.3654 | 5.4694 | 1.58083446755113-4727.70619610689i | 3.97499999970661-2909.90233969748i | 162.469534199865+0.00243459032743137i | 1.45495495495099-27307.641758658i | 0.999999999997279-0.0000016495399143941i | 600.000251056493+0.504264404498353i | 41.3092044154223-46221.6144023878i | 0.0199999775046709-0.0000209326373300266i | 0.00005-51.5940125096959i | 0.00133333333333333-30.3494191233505i | 90.0192 | 73.493 | 73.493 | -89.9808 | 90.0192 | 0.0054694 | 73.493
34.496 | 5.4902 | 1.5808344562112-4709.80893277874i | 3.97499999970438-2898.88657098777i | 162.469534178835+0.00244384180213551i | 1.45495495495097-27204.2655495878i | 0.999999999997258-1.65580816606876E-06i | 600.000252968147+0.506180609637999i | 41.3092044541882-46046.6373121387i | 0.0199999773333818-0.0000210121811670359i | 0.00005-51.3986974593504i | 0.00133333333333333-30.2345279172649i | 90.0192 | 73.4601 | 73.4601 | -89.9808 | 90.0192 | 0.0054902 | 73.4601
34.6271 | 5.5111 | 1.58083444478494-4691.97942163324i | 3.97499999970213-2887.9125037346i | 162.469534157644+0.00245312843280356i | 1.45495495495094-27101.2806830107i | 0.999999999997237-1.66210023709979E-06i | 600.000254894359+0.508104096361775i | 41.3092044932488-45872.3226182266i | 0.0199999771607884-0.0000210920272685105i | 0.00005-51.2041217965235i | 0.00133333333333333-30.1200716450139i | 90.0193 | 73.4271 | 73.4271 | -89.9807 | 90.0193 | 0.0055111 | 73.4271
34.7587 | 5.532 | 1.5808344332716-4674.21740618695i | 3.97499999969984-2876.97998007235i | 162.469534136292+0.00246245035303251i | 1.45495495495091-26998.6856774548i | 0.999999999997216-1.66841621800074E-06i | 600.000256835237+0.510034892339772i | 41.3092045326076-45698.6678130757i | 0.0199999769868808-0.0000211721767830314i | 0.00005-51.0102827221792i | 0.00133333333333333-30.0060486601055i | 90.0194 | 73.3942 | 73.3942 | -89.9806 | 90.0194 | 0.005532 | 73.3942
34.8908 | 5.553 | 1.58083442167067-4656.52263092727i | 3.97499999969757-2866.08884273297i | 162.469534114777+0.00247180769692628i | 1.45495495495087-26896.4790570565i | 0.999999999997195-0.0000016747561996291i | 600.000258790894+0.511973025347191i | 41.3092045722657-45525.6703986035i | 0.019999976811649-0.0000212526308635435i | 0.00005-50.8171774478774i | 0.00133333333333333-29.8924573222808i | 90.0195 | 73.3612 | 73.3612 | -89.9805 | 90.0195 | 0.005553 | 73.3612
35.0233 | 5.5741 | 1.58083440998135-4638.89484130895i | 3.97499999969525-2855.23893504382i | 162.469534093098+0.00248120059909965i | 1.45495495495084-26794.6593515392i | 0.999999999997174-1.68112027318766E-06i | 600.000260761442+0.513918523264806i | 41.3092046122258-45353.327886184i | 0.0199999766350829-0.0000213333906673728i | 0.00005-50.6248031957335i | 0.00133333333333333-29.7792959974903i | 90.0195 | 73.3283 | 73.3283 | -89.9805 | 90.0195 | 0.0055741 | 73.3283
35.1564 | 5.5953 | 1.58083439820307-4621.33378375035i | 3.97499999969294-2844.43010092532i | 162.469534071255+0.00249062919467758i | 1.45495495495081-26693.2250961922i | 0.999999999997152-1.68750853022573E-06i | 600.000262746994+0.51587141407933i | 41.3092046524901-45181.6377966121i | 0.0199999764571724-0.000021414457356243i | 0.00005-50.4331571983798i | 0.00133333333333333-29.6665630578704i | 90.0196 | 73.2953 | 73.2953 | -89.9804 | 90.0196 | 0.0055953 | 73.2953
35.29 | 5.6166 | 1.58083438633507-4603.83920562964i | 3.97499999969059-2833.66218488876i | 162.469534049244+0.00250009361930051i | 1.45495495495078-26592.1748318499i | 0.999999999997131-1.69392106264055E-06i | 600.000264747668+0.517831725883826i | 41.3092046930612-45010.597660069i | 0.0199999762779071-0.0000214958320962917i | 0.00005-50.2422366989238i | 0.00133333333333333-29.5542568817199i | 90.0197 | 73.2624 | 73.2624 | -89.9803 | 90.0197 | 0.0056166 | 73.2624
35.4241 | 5.6379 | 1.58083437437674-4586.41085528161i | 3.97499999968825-2822.93503203407i | 162.469534027067+0.00250959400912183i | 1.45495495495075-26491.5071048702i | 0.999999999997109-1.70035796267855E-06i | 600.000266763573+0.519799486878107i | 41.309204733941-44840.2050160841i | 0.0199999760972769-0.000021577516058088i | 0.00005-50.0520389509104i | 0.00133333333333333-29.4423758534767i | 90.0197 | 73.2295 | 73.2295 | -89.9803 | 90.0197 | 0.0056379 | 73.2295
35.5587 | 5.6593 | 1.58083436232734-4569.04848199345i | 3.97499999968587-2812.24848804753i | 162.469534004721+0.00251913050081465i | 1.45495495495072-26391.220467114i | 0.999999999997087-1.70681932293669E-06i | 600.000268794831+0.521774725369159i | 41.3092047751323-44670.4574135025i | 0.0199999759152712-0.0000216595104166484i | 0.00005-49.862561218281i | 0.00133333333333333-29.3309183636947i | 90.0198 | 73.1965 | 73.1965 | -89.9802 | 90.0198 | 0.0056593 | 73.1965
35.6939 | 5.6809 | 1.58083435018615-4551.75183600166i | 3.97499999968348-2801.60239919965i | 162.469533982204+0.0025287032315701i | 1.45495495495069-26291.3134759244i | 0.999999999997065-1.71330523636381E-06i | 600.000270841554+0.523757469771524i | 41.3092048166373-44501.3524104476i | 0.0199999757318797-0.0000217418163514546i | 0.00005-49.6738007753346i | 0.00133333333333333-29.2198828090204i | 90.0199 | 73.1636 | 73.1636 | -89.9801 | 90.0199 | 0.0056809 | 73.1636
35.8295 | 5.7024 | 1.58083433795256-4534.52066848816i | 3.97499999968108-2790.99661234283i | 162.469533959516+0.00253831233910137i | 1.45495495495065-26191.7846941058i | 0.999999999997042-1.71981579626195E-06i | 600.000272903861+0.52574774860772i | 41.3092048584583-44332.8875742873i | 0.0199999755470918-0.0000218244350464698i | 0.00005-49.4857549066891i | 0.00133333333333333-29.1092675921701i | 90.02 | 73.1306 | 73.1306 | -89.98 | 90.02 | 0.0057024 | 73.1306
35.9656 | 5.7241 | 1.5808343256258-4517.35473157686i | 3.97499999967864-2780.4309749093i | 162.469533936655+0.00254795796164464i | 1.45495495495062-26092.6326899032i | 0.99999999999702-1.72635109628771E-06i | 600.000274981869+0.527745590508651i | 41.3092049005974-44165.0604815982i | 0.0199999753608969-0.0000219073676901558i | 0.00005-49.2984209072416i | 0.00133333333333333-28.9990711219069i | 90.0201 | 73.0977 | 73.0977 | -89.9799 | 90.0201 | 0.0057241 | 73.0977
36.1023 | 5.7459 | 1.58083431320521-4500.25377832991i | 3.9749999996762-2769.90533490878i | 162.46953391362+0.00255764023796142i | 1.45495495495059-25993.8560369818i | 0.999999999996997-1.73291123045357E-06i | 600.000277075702+0.529751024214029i | 41.3092049430576-43997.8687181315i | 0.0199999751732842-0.0000219906154754906i | 0.00005-49.1117960821295i | 0.00133333333333333-28.8892918130174i | 90.0201 | 73.0647 | 73.0647 | -89.9799 | 90.0201 | 0.0057459 | 73.0647
36.2395 | 5.7677 | 1.58083430068999-4483.21756274445i | 3.97499999967373-2759.41954092645i | 162.46953389041+0.00256735930734063i | 1.45495495495055-25895.4533144063i | 0.999999999996974-1.73949629312925E-06i | 600.000279185479+0.531764078572766i | 41.309204985841-43831.3098787776i | 0.0199999749842429-0.0000220741795999849i | 0.00005-48.9258777466922i | 0.00133333333333333-28.7799280862895i | 90.0202 | 73.0318 | 73.0318 | -89.9798 | 90.0202 | 0.0057677 | 73.0318
36.3772 | 5.7896 | 1.58083428807948-4466.24583974871i | 3.97499999967124-2748.97344212061i | 162.469533867023+0.00257711530960133i | 1.45495495495052-25797.4231066204i | 0.999999999996951-1.74610637904311E-06i | 600.000281311323+0.533784782543411i | 41.3092050289505-43665.3815675317i | 0.0199999747937621-0.0000221580612656998i | 0.00005-48.7406632264317i | 0.00133333333333333-28.6709783684892i | 90.0203 | 72.9989 | 72.9989 | -89.9797 | 90.0203 | 0.0057896 | 72.9989
36.5154 | 5.8116 | 1.58083427537297-4449.3383651988i | 3.97499999966874-2738.56688822063i | 162.469533843457+0.00258690838509289i | 1.45495495495049-25699.7640034267i | 0.999999999996928-1.75274158328343E-06i | 600.00028345335+0.535813165194547i | 41.3092050723881-43500.0813974588i | 0.019999974601831-0.000022242261679264i | 0.00005-48.5561498569752i | 0.00133333333333333-28.5624410923383i | 90.0204 | 72.9659 | 72.9659 | -89.9796 | 90.0204 | 0.0058116 | 72.9659
36.6542 | 5.8337 | 1.58083426256972-4432.49489587505i | 3.97499999966622-2728.19972952474i | 162.469533819713+0.00259673867469765i | 1.45495495495045-25602.4745999662i | 0.999999999996904-1.75940200129986E-06i | 600.00028561169+0.537849255705215i | 41.3092051161561-43335.4069906609i | 0.0199999744084384-0.0000223267820518907i | 0.00005-48.3723349840358i | 0.00133333333333333-28.4543146964917i | 90.0204 | 72.933 | 72.933 | -89.9796 | 90.0204 | 0.0058337 | 72.933
36.7935 | 5.8559 | 1.58083424966897-4415.7151894785i | 3.97499999966368-2717.87181689789i | 162.469533795788+0.00260660631983541i | 1.45495495495042-25505.5534966983i | 0.999999999996881-1.76608772890476E-06i | 600.000287786462+0.539893083365353i | 41.3092051602577-43171.3559782414i | 0.0199999742135733-0.0000224116235993959i | 0.00005-48.1892159633751i | 0.00133333333333333-28.3465976255147i | 90.0205 | 72.9 | 72.9 | -89.9795 | 90.0205 | 0.0058559 | 72.9
36.9333 | 5.8781 | 1.58083423666999-4398.99900462737i | 3.97499999966111-2707.58300176957i | 162.469533771681+0.00261651146246135i | 1.45495495495038-25408.9992993801i | 0.999999999996857-1.77279886227456E-06i | 600.000289977798+0.541944677576192i | 41.309205204695-43007.9260002713i | 0.0199999740172243-0.0000224967875422148i | 0.00005-48.0067901607641i | 0.00133333333333333-28.2392883298613i | 90.0206 | 72.8671 | 72.8671 | -89.9794 | 90.0206 | 0.0058781 | 72.8671
37.0737 | 5.9005 | 1.58083422357203-4382.34610085377i | 3.97499999965855-2697.33313613174i | 162.469533747389+0.00262645424507112i | 1.45495495495035-25312.8106190475i | 0.999999999996833-1.77953549795115E-06i | 600.000292185816+0.544004067850684i | 41.309205249471-42845.1147057557i | 0.0199999738193803-0.0000225822751054206i | 0.00005-47.8250549519467i | 0.00133333333333333-28.132385265851i | 90.0207 | 72.8341 | 72.8341 | -89.9793 | 90.0207 | 0.0059005 | 72.8341
37.2145 | 5.9229 | 1.58083421037434-4365.7562386001i | 3.97499999965594-2687.12207253663i | 162.469533722913+0.00263643481070217i | 1.45495495495031-25216.9860719936i | 0.999999999996809-1.78629773284333E-06i | 600.000294410649+0.546071283813936i | 41.3092052945875-42682.9197525992i | 0.0199999736200298-0.0000226680875187407i | 0.00005-47.6440077226008i | 0.00133333333333333-28.0258868956476i | 90.0207 | 72.8012 | 72.8012 | -89.9793 | 90.0207 | 0.0059229 | 72.8012
37.356 | 5.9454 | 1.58083419707613-4349.22917921563i | 3.97499999965331-2676.94966409467i | 162.469533698251+0.00264645330293409i | 1.45495495495028-25121.5242797503i | 0.999999999996785-1.79308566422808E-06i | 600.000296652421+0.548146355203634i | 41.3092053400477-42521.3388075728i | 0.0199999734191614-0.0000227542260165757i | 0.00005-47.4636458683012i | 0.00133333333333333-27.9197916872361i | 90.0208 | 72.7682 | 72.7682 | -89.9792 | 90.0208 | 0.0059454 | 72.7682
37.4979 | 5.968 | 1.5808341836767-4332.76468495306i | 3.97499999965069-2666.81576447235i | 162.469533673401+0.00265650986589353i | 1.45495495495024-25026.4238690677i | 0.99999999999676-1.79989938975211E-06i | 600.000298911263+0.550229311870459i | 41.3092053858539-42360.3695462807i | 0.0199999732167635-0.0000228406918380163i | 0.00005-47.2839667944823i | 0.00133333333333333-27.8140981144013i | 90.0209 | 72.7353 | 72.7353 | -89.9791 | 90.0209 | 0.005968 | 72.7353
37.6404 | 5.9907 | 1.5808341701752-4316.36251896503i | 3.97499999964802-2656.7202278901i | 162.469533648361+0.00266660464425504i | 1.45495495495021-24931.6834718945i | 0.999999999996736-1.80673900743312E-06i | 600.000301187307+0.552320183778541i | 41.3092054320094-42200.0096531262i | 0.0199999730128244-0.0000229274862268615i | 0.00005-47.1049679164i | 0.00133333333333333-27.7088046567058i | 90.021 | 72.7024 | 72.7024 | -89.979 | 90.021 | 0.0059907 | 72.7024
37.7834 | 6.0134 | 1.58083415657088-4300.02244530098i | 3.97499999964533-2646.66290912027i | 162.469533623131+0.00267673778324182i | 1.45495495495017-24837.3017253581i | 0.999999999996711-1.81360461566132E-06i | 600.000303480682+0.554419001005858i | 41.3092054785161-42040.2568212779i | 0.0199999728073324-0.0000230146104316362i | 0.00005-46.9266466590953i | 0.00133333333333333-27.6039097994679i | 90.0211 | 72.6694 | 72.6694 | -89.9789 | 90.0211 | 0.0060134 | 72.6694
37.927 | 6.0363 | 1.58083414286307-4283.74422890343i | 3.97499999964264-2636.64366348492i | 162.469533597709+0.00268690942862972i | 1.45495495495013-24743.2772717456i | 0.999999999996686-0.0000018204963132008i | 600.000305791517+0.556525793744682i | 41.3092055253764-41881.1087526379i | 0.0199999726002758-0.0000231020657056096i | 0.00005-46.7490004573574i | 0.00133333333333333-27.4994120337396i | 90.0211 | 72.6365 | 72.6365 | -89.9789 | 90.0211 | 0.0060363 | 72.6365
38.0711 | 6.0592 | 1.58083412905078-4267.52763560476i | 3.97499999963992-2626.66234685387i | 162.469533572093+0.00269711972674811i | 1.4549549549501-24649.6087584835i | 0.99999999999666-1.82741419919091E-06i | 600.00030811995+0.558640592302047i | 41.3092055725943-41722.5631578078i | 0.0199999723916425-0.0000231898533068129i | 0.00005-46.5720267556858i | 0.00133333333333333-27.3953098562858i | 90.0212 | 72.6035 | 72.6035 | -89.9788 | 90.0212 | 0.0060592 | 72.6035
38.2158 | 6.0822 | 1.58083411513337-4251.37243212387i | 3.97499999963717-2616.7188156425i | 162.469533546283+0.00270736882448408i | 1.45495495495006-24556.2948381189i | 0.999999999996635-1.83435837314779E-06i | 600.000310466109+0.560763427100117i | 41.3092056201713-41564.6177560559i | 0.0199999721814207-0.0000232779744980575i | 0.00005-46.3957230082545i | 0.00133333333333333-27.2916017695614i | 90.0213 | 72.5706 | 72.5706 | -89.9787 | 90.0213 | 0.0060822 | 72.5706
38.361 | 6.1053 | 1.58083410110996-4235.27838606267i | 3.97499999963441-2606.8129268098i | 162.469533520275+0.00271765686928043i | 1.45495495495002-24463.3341682997i | 0.99999999999661-1.84132893496571E-06i | 600.000312830135+0.562894328676681i | 41.3092056681105-41407.2702752848i | 0.0199999719695981-0.0000233664305469527i | 0.00005-46.2200866788746i | 0.00133333333333333-27.188286281691i | 90.0214 | 72.5376 | 72.5376 | -89.9786 | 90.0214 | 0.0061053 | 72.5376
38.5068 | 6.1285 | 1.58083408697977-4219.24526590297i | 3.97499999963162-2596.94453785622i | 162.46953349407+0.00272798400914233i | 1.45495495494998-24370.7254117554i | 0.999999999996584-1.84832598491853E-06i | 600.000315212162+0.565033327685576i | 41.309205716415-41250.518451998i | 0.0199999717561626-0.0000234552227259249i | 0.00005-46.045115240959i | 0.00133333333333333-27.0853619064465i | 90.0215 | 72.5047 | 72.5047 | -89.9785 | 90.0215 | 0.0061285 | 72.5047
38.6531 | 6.1518 | 1.58083407274203-4203.27284100289i | 3.97499999962882-2587.11350682167i | 162.469533467665+0.00273835039263653i | 1.45495495494995-24278.467236278i | 0.999999999996558-1.85534962366116E-06i | 600.000317612328+0.567180454897106i | 41.3092057650869-41094.360031268i | 0.0199999715411019-0.0000235443523122349i | 0.00005-45.8708061774847i | 0.00133333333333333-26.9828271632262i | 90.0215 | 72.4718 | 72.4718 | -89.9785 | 90.0215 | 0.0061518 | 72.4718
38.8 | 6.1752 | 1.58083405839587-4187.36088159376i | 3.974999999626-2577.31969228347i | 162.469533441059+0.00274875616889453i | 1.45495495494991-24186.5583147027i | 0.999999999996531-1.86239995223103E-06i | 600.00032003077+0.569335741198527i | 41.3092058141299-40938.7927667035i | 0.0199999713244036-0.0000236338205879971i | 0.00005-45.697156980957i | 0.00133333333333333-26.8806805770335i | 90.0216 | 72.4388 | 72.4388 | -89.9784 | 90.0216 | 0.0061752 | 72.4388
38.9474 | 6.1987 | 1.58083404394039-4171.50915877672i | 3.97499999962314-2567.56295335432i | 162.46953341425+0.00275920148761448i | 1.45495495494987-24094.9973248888i | 0.999999999996505-1.86947707204946E-06i | 600.000322467626+0.571499217594449i | 41.3092058635464-40783.8144204171i | 0.0199999711060553-0.0000237236288401975i | 0.00005-45.5241651533742i | 0.00133333333333333-26.7789206784554i | 90.0217 | 72.4059 | 72.4059 | -89.9783 | 90.0217 | 0.0061987 | 72.4059
39.0954 | 6.2222 | 1.58083402937493-4155.71744451944i | 3.97499999962029-2557.84314968025i | 162.469533387238+0.0027696864990639i | 1.45495495494983-24003.7829497006i | 0.999999999996478-0.0000018765810849232i | 600.000324923038+0.573670915207304i | 41.309205913339-40629.4227629931i | 0.0199999708860444-0.0000238137783607118i | 0.00005-45.3518282061907i | 0.00133333333333333-26.6775460036415i | 90.0218 | 72.3729 | 72.3729 | -89.9782 | 90.0218 | 0.0062222 | 72.3729
39.244 | 6.2459 | 1.5808340146985-4139.98551165274i | 3.97499999961737-2548.16014143861i | 162.469533360019+0.00278021135408084i | 1.45495495494979-23912.9138769888i | 0.999999999996452-1.88371209304586E-06i | 600.000327397145+0.575850865277791i | 41.3092059635105-40475.6155734558i | 0.0199999706643583-0.0000239042704463249i | 0.00005-45.1801436602816i | 0.00133333333333333-26.5765550942833i | 90.0219 | 72.34 | 72.34 | -89.9781 | 90.0219 | 0.0062459 | 72.34
39.3931 | 6.2696 | 1.58083399991038-4124.31313386756i | 3.97499999961447-2538.51378933609i | 162.469533332594+0.00279077620407613i | 1.45495495494975-23822.3887995713i | 0.999999999996425-1.89087019899938E-06i | 600.00032989009+0.578039099165325i | 41.309206014064-40322.3906392371i | 0.0199999704409842-0.0000239951063987489i | 0.00005-45.0091090459072i | 0.00133333333333333-26.4759464975924i | 90.022 | 72.307 | 72.307 | -89.978 | 90.022 | 0.0062696 | 72.307
39.5428 | 6.2934 | 1.58083398500963-4108.70008571139i | 3.97499999961152-2528.90395460666i | 162.469533304959+0.00280138120103835i | 1.45495495494971-23732.2064152145i | 0.999999999996397-1.89805550575552E-06i | 600.000332402019+0.580235648348493i | 41.3092060650025-40169.7457561452i | 0.0199999702159092-0.0000240862875246421i | 0.00005-44.8387219026771i | 0.00133333333333333-26.3757187662805i | 90.022 | 72.2741 | 72.2741 | -89.978 | 90.022 | 0.0062934 | 72.2741
39.6931 | 6.3174 | 1.58083396999543-4093.14614258537i | 3.97499999960859-2519.33049900964i | 162.469533277115+0.00281202649753045i | 1.45495495494967-23642.3654266144i | 0.99999999999637-1.90526811667734E-06i | 600.000334933078+0.5824405444255i | 41.3092061163292-40017.678728332i | 0.0199999699891203-0.0000241778151356276i | 0.00005-44.6689797795149i | 0.00133333333333333-26.2758704585381i | 90.0221 | 72.2411 | 72.2411 | -89.9779 | 90.0221 | 0.0063174 | 72.2411
39.8439 | 6.3414 | 1.58083395486691-4077.65108074076i | 3.97499999960559-2509.79328482764i | 162.469533249057+0.00282271224669863i | 1.45495495494963-23552.8645413782i | 0.999999999996342-1.91250813552066E-06i | 600.000337483404+0.58465381911461i | 41.309206168046-39866.1873682618i | 0.0199999697606047-0.0000242696905483123i | 0.00005-44.4998802346232i | 0.00133333333333333-26.1764001380137i | 90.0222 | 72.2082 | 72.2082 | -89.9778 | 90.0222 | 0.0063414 | 72.2082
39.9953 | 6.3655 | 1.58083393962318-4062.21467727594i | 3.9749999996026-2500.29217486465i | 162.469533220787+0.0028334386022682i | 1.45495495494959-23463.7024720058i | 0.999999999996315-1.91977566643558E-06i | 600.000340053152+0.586875504254646i | 41.3092062201573-39715.2694966812i | 0.019999969530349-0.0000243619150843059i | 0.00005-44.3314208354485i | 0.00133333333333333-26.0773063737933i | 90.0223 | 72.1753 | 72.1753 | -89.9777 | 90.0223 | 0.0063655 | 72.1753
40.1473 | 6.3896 | 1.58083392426336-4046.83671013301i | 3.97499999959957-2490.827032444i | 162.469533192301+0.00284420571854988i | 1.45495495494955-23374.8779358708i | 0.999999999996286-1.92707081396799E-06i | 600.000342642468+0.589105631805393i | 41.3092062726655-39564.9229425859i | 0.01999996929834-0.0000244544900702395i | 0.00005-44.1635991586456i | 0.00133333333333333-25.9785877403798i | 90.0224 | 72.1423 | 72.1423 | -89.9776 | 90.0224 | 0.0063896 | 72.1423
40.2999 | 6.4139 | 1.5808339087866-4031.51695809481i | 3.97499999959652-2481.39772140645i | 162.469533163599+0.00285501375044062i | 1.45495495494951-23286.3896552024i | 0.999999999996258-1.93439368306101E-06i | 600.000345251501+0.591344233848093i | 41.3092063255733-39415.1455431899i | 0.0199999690645644-0.0000245474168377851i | 0.00005-43.9964127900434i | 0.00133333333333333-25.8802428176727i | 90.0225 | 72.1094 | 72.1094 | -89.9775 | 90.0225 | 0.0064139 | 72.1094
40.453 | 6.4383 | 1.58083389319199-4016.2552007815i | 3.97499999959344-2472.00410610818i | 162.469533134677+0.00286586285342724i | 1.45495495494947-23198.2363570669i | 0.99999999999623-1.94174437905659E-06i | 600.000347880397+0.593591342585896i | 41.3092063788836-39265.9351438949i | 0.0199999688290088-0.0000246406967236749i | 0.00005-43.8298593246099i | 0.00133333333333333-25.7822701909471i | 90.0226 | 72.0764 | 72.0764 | -89.9774 | 90.0226 | 0.0064383 | 72.0764
40.6067 | 6.4628 | 1.58083387747862-4001.05121864759i | 3.97499999959035-2462.64605141889i | 162.469533105535+0.00287675318358552i | 1.45495495494943-23110.4167733497i | 0.999999999996201-1.94912300769694E-06i | 600.000350529314+0.595846990344339i | 41.3092064326004-39117.2895982598i | 0.0199999685916595-0.0000247343310697199i | 0.00005-43.6639363664175i | 0.00133333333333333-25.6846684508339i | 90.0226 | 72.0435 | 72.0435 | -89.9774 | 90.0226 | 0.0064628 | 72.0435
40.761 | 6.4873 | 1.58083386164565-3985.90479297875i | 3.97499999958723-2453.32342271982i | 162.469533076172+0.00288768489758513i | 1.45495495494938-23022.9296407365i | 0.999999999996172-1.95652967512614E-06i | 600.000353198398+0.598111209571769i | 41.3092064867256-38969.2067679679i | 0.019999968352503-0.0000248283212228295i | 0.00005-43.4986415286088i | 0.00133333333333333-25.5874361932993i | 90.0227 | 72.0105 | 72.0105 | -89.9773 | 90.0227 | 0.0064873 | 72.0105
40.9159 | 6.512 | 1.58083384569209-3970.81570588851i | 3.97499999958409-2444.03608590183i | 162.469533046585+0.00289865815269269i | 1.45495495494935-22935.7737006956i | 0.999999999996143-1.96396448789156E-06i | 600.000355887808+0.600384032839868i | 41.3092065412635-38821.6845227987i | 0.0199999681115254-0.0000249226685350313i | 0.00005-43.3339724333621i | 0.00133333333333333-25.4905720196248i | 90.0228 | 71.9776 | 71.9776 | -89.9772 | 90.0228 | 0.006512 | 71.9776
41.0714 | 6.5367 | 1.58083382961707-3955.78374031529i | 3.97499999958093-2434.78390736345i | 162.469533016773+0.00290967310676981i | 1.4549549549493-22848.9476994594i | 0.999999999996114-0.0000019714275529455i | 600.000358597696+0.602665492844074i | 41.3092065962165-38674.7207405944i | 0.0199999678687129-0.0000250173743634898i | 0.00005-43.169926711857i | 0.00133333333333333-25.3940745363865i | 90.0229 | 71.9447 | 71.9447 | -89.9771 | 90.0229 | 0.0065367 | 71.9447
41.2275 | 6.5616 | 1.58083381341961-3940.80868001921i | 3.97499999957772-2425.56675400899i | 162.469532986733+0.00292072991828041i | 1.45495495494926-22762.4503880067i | 0.999999999996084-1.97891897764663E-06i | 600.000361328217+0.60495562240407i | 41.3092066515878-38528.3133072319i | 0.0199999676240516-0.0000251124400705265i | 0.00005-43.006502004241i | 0.00133333333333333-25.2979423554358i | 90.023 | 71.9117 | 71.9117 | -89.977 | 90.023 | 0.0065616 | 71.9117
41.3841 | 6.5865 | 1.58083379709885-3925.89030957905i | 3.97499999957452-2416.38449324662i | 162.469532956465+0.00293182874628865i | 1.45495495494921-22676.2805220449i | 0.999999999996054-1.98643886976162E-06i | 600.00036407953+0.607254454464254i | 41.3092067073807-38382.4601165914i | 0.0199999673775273-0.000025207867023639i | 0.00005-42.8436959595945i | 0.00133333333333333-25.2021740938791i | 90.0231 | 71.8788 | 71.8788 | -89.9769 | 90.0231 | 0.0065865 | 71.8788
41.5414 | 6.6115 | 1.58083378065379-3911.02841438902i | 3.97499999957128-2407.23699298642i | 162.469532925968+0.00294296975046505i | 1.45495495494917-22590.4368619914i | 0.999999999996024-1.99398733746666E-06i | 600.000366851794+0.609562022094227i | 41.3092067635989-38237.1590705257i | 0.0199999671291258-0.0000253036565955211i | 0.00005-42.6815062358981i | 0.00133333333333333-25.1067683740577i | 90.0232 | 71.8458 | 71.8458 | -89.9768 | 90.0232 | 0.0066115 | 71.8458
41.6993 | 6.6366 | 1.58083376408357-3896.22278065575i | 3.97499999956801-2398.12412163853i | 162.469532895237+0.00295415309108715i | 1.45495495494913-22504.9181729562i | 0.999999999995994-2.00156448934897E-06i | 600.000369645164+0.611878358489229i | 41.3092068202443-38092.4080788301i | 0.019999966878833-0.0000253998101640823i | 0.00005-42.5199304999982i | 0.00133333333333333-25.0117238235283i | 90.0232 | 71.8129 | 71.8129 | -89.9768 | 90.0232 | 0.0066366 | 71.8129
41.8577 | 6.6619 | 1.58083374738707-3881.47319539519i | 3.97499999956471-2389.04574811124i | 162.469532864272+0.00296537892903802i | 1.45495495494908-22419.7232247244i | 0.999999999995963-2.00917043440844E-06i | 600.000372459809+0.61420349697068i | 41.3092068773219-37948.2050592135i | 0.0199999666266342-0.0000254963291124678i | 0.00005-42.3589664275734i | 0.00133333333333333-24.9170390750431i | 90.0233 | 71.7799 | 71.7799 | -89.9767 | 90.0233 | 0.0066619 | 71.7799
42.0168 | 6.6872 | 1.58083373056355-3866.77944642967i | 3.9749999995614-2380.00174180909i | 162.469532833071+0.00297664742581734i | 1.45495495494904-22334.8507917381i | 0.999999999995933-2.01680528205913E-06i | 600.000375295881+0.616537470986582i | 41.3092069348336-37804.5479372667i | 0.0199999663725152-0.0000255932148290781i | 0.00005-42.1986117031016i | 0.00133333333333333-24.8227127665303i | 90.0234 | 71.747 | 71.747 | -89.9766 | 90.0234 | 0.0066872 | 71.747
42.1764 | 6.7126 | 1.58083371361189-3852.1413223847i | 3.97499999955806-2370.99197263103i | 162.469532801634+0.00298795874353436i | 1.45495495494899-22250.2996530787i | 0.999999999995902-2.02446914213089E-06i | 600.00037815355+0.618880314112069i | 41.3092069927831-37661.4346464338i | 0.0199999661164612-0.0000256904687075893i | 0.00005-42.0388640198262i | 0.00133333333333333-24.7287435410742i | 90.0235 | 71.714 | 71.714 | -89.9765 | 90.0235 | 0.0067126 | 71.714
42.3367 | 6.7381 | 1.5808336965311-3837.55861268589i | 3.97499999955471-2362.0163109685i | 162.469532769957+0.00299931304491635i | 1.45495495494895-22166.0685924499i | 0.99999999999587-2.03216212487093E-06i | 600.000381032981+0.621232060049862i | 41.3092070511748-37518.8631279825i | 0.0199999658584574-0.0000257880921469729i | 0.00005-41.8797210797231i | 0.00133333333333333-24.635130046896i | 90.0236 | 71.6811 | 71.6811 | -89.9764 | 90.0236 | 0.0067381 | 71.6811
42.4976 | 6.7637 | 1.58083367932031-3823.03110755607i | 3.97499999955132-2353.07462770358i | 162.469532738038+0.0030107104933102i | 1.4549549549489-22082.1563981593i | 0.999999999995839-2.03988434094537E-06i | 600.000383934333+0.623592742630727i | 41.3092071100102-37376.8313309728i | 0.0199999655984892-0.0000258860865515159i | 0.00005-41.7211805934681i | 0.00133333333333333-24.5418709373341i | 90.0237 | 71.6482 | 71.6482 | -89.9763 | 90.0237 | 0.0067637 | 71.6482
42.6591 | 6.7894 | 1.58083366197843-3808.55859801222i | 3.97499999954789-2344.16679420717i | 162.469532705876+0.00302215125268028i | 1.45495495494886-21998.5618631022i | 0.999999999995807-2.04763590144089E-06i | 600.00038685778+0.62596239581401i | 41.3092071692939-37235.3372122305i | 0.0199999653365414-0.000025984453330841i | 0.00005-41.5632402804025i | 0.00133333333333333-24.448964870825i | 90.0238 | 71.6152 | 71.6152 | -89.9762 | 90.0238 | 0.0067894 | 71.6152
42.8212 | 6.8152 | 1.58083364450454-3794.14087586242i | 3.97499999954445-2335.29268233708i | 162.469532673469+0.00303363548761724i | 1.45495495494881-21915.2837847428i | 0.999999999995775-2.05541691786631E-06i | 600.000389803485+0.6283410536881i | 41.3092072290286-37094.3787363145i | 0.0199999650725991-0.0000260831938999274i | 0.00005-41.4058978685023i | 0.00133333333333333-24.3564105108837i | 90.0239 | 71.5823 | 71.5823 | -89.9761 | 90.0239 | 0.0068152 | 71.5823
42.9839 | 6.8411 | 1.58083362689761-3779.77773370292i | 3.97499999954099-2326.45216443624i | 162.469532640816+0.00304516336333521i | 1.45495495494876-21832.3209650982i | 0.999999999995743-2.06322750215413E-06i | 600.000392771621+0.630728750470927i | 41.3092072892185-36953.9538754902i | 0.019999964806647-0.0000261823096791303i | 0.00005-41.2491510943438i | 0.00133333333333333-24.2642065260845i | 90.024 | 71.5493 | 71.5493 | -89.976 | 90.024 | 0.0068411 | 71.5493
43.1472 | 6.8671 | 1.58083360915658-3765.46896491506i | 3.97499999953749-2317.64511333083i | 162.469532607914+0.00305673504567771i | 1.45495495494871-21749.6722107203i | 0.999999999995711-2.07106776666225E-06i | 600.000395762358+0.633125520510443i | 41.3092073498668-36814.0606096987i | 0.0199999645386698-0.0000262818020942018i | 0.00005-41.0929977030721i | 0.00133333333333333-24.1723515900424i | 90.0241 | 71.5164 | 71.5164 | -89.9759 | 90.0241 | 0.0068671 | 71.5164
43.3112 | 6.8932 | 1.58083359128045-3751.21436366243i | 3.97499999953396-2308.87140232848i | 162.469532574761+0.00306835070111756i | 1.45495495494867-21667.3363326791i | 0.999999999995678-0.0000020789378241755i | 600.000398775869+0.635531398285119i | 41.3092074109768-36674.6969265287i | 0.0199999642686521-0.0000263816725763113i | 0.00005-40.9374354483682i | 0.00133333333333333-24.0808443813931i | 90.0241 | 71.4834 | 71.4834 | -89.9759 | 90.0241 | 0.0068932 | 71.4834
43.4758 | 6.9194 | 1.58083357326822-3737.0137248878i | 3.97499999953042-2300.13090521639i | 162.469532541356+0.00308001049676018i | 1.45495495494862-21585.3121465453i | 0.999999999995645-0.0000020868377879073i | 600.000401812325+0.637946418404456i | 41.3092074725521-36535.8608211865i | 0.0199999639965784-0.0000264819225620664i | 0.00005-40.7824620924171i | 0.00133333333333333-23.9896835837747i | 90.0242 | 71.4505 | 71.4505 | -89.9758 | 90.0242 | 0.0069194 | 71.4505
43.641 | 6.9457 | 1.58083355511885-3722.86684431022i | 3.97499999952685-2291.42349625957i | 162.469532507698+0.00309171460034706i | 1.45495495494857-21503.5984723734i | 0.999999999995612-2.09476777150128E-06i | 600.000404871903+0.640370615609474i | 41.3092075345965-36397.5502964681i | 0.019999963722433-0.000026582553493533i | 0.00005-40.6280754058747i | 0.00133333333333333-23.8988678858086i | 90.0243 | 71.4176 | 71.4176 | -89.9757 | 90.0243 | 0.0069457 | 71.4176
43.8068 | 6.9721 | 1.58083353683128-3708.77351842203i | 3.97499999952324-2282.74905019904i | 162.469532473782+0.00310346318025702i | 1.45495495494852-21422.1941346847i | 0.999999999995578-2.10272788903291E-06i | 600.000407954776+0.642804024773193i | 41.3092075971128-36259.76336273i | 0.0199999634462002-0.0000266835668182562i | 0.00005-40.474273167837i | 0.00133333333333333-23.8083959810805i | 90.0244 | 71.3846 | 71.3846 | -89.9756 | 90.0244 | 0.0069721 | 71.3846
43.9733 | 6.9986 | 1.58083351840444-3694.73354448603i | 3.97499999951961-2274.10744224997i | 162.469532439608+0.00311525640550772i | 1.45495495494847-21341.0979624507i | 0.999999999995545-2.11071825501117E-06i | 600.000411061125+0.645246680901172i | 41.3092076601056-36122.4980378615i | 0.019999963167864-0.0000267849639892815i | 0.00005-40.3210531658068i | 0.00133333333333333-23.7182665681216i | 90.0245 | 71.3517 | 71.3517 | -89.9755 | 90.0245 | 0.0069986 | 71.3517
44.1404 | 7.0252 | 1.58083349983731-3680.74672053248i | 3.97499999951596-2265.49854809993i | 162.469532405174+0.00312709444575973i | 1.45495495494842-21260.3087890757i | 0.999999999995511-2.11873898438014E-06i | 600.000414191128+0.647698619131978i | 41.3092077235782-35985.7523472546i | 0.0199999628874084-0.0000268867464651751i | 0.00005-40.1684131956634i | 0.00133333333333333-23.6284783503902i | 90.0246 | 71.3187 | 71.3187 | -89.9754 | 90.0246 | 0.0070252 | 71.3187
44.3081 | 7.0519 | 1.58083348112878-3666.81284535624i | 3.97499999951226-2256.92224390709i | 162.469532370478+0.00313897747131931i | 1.45495495494837-21179.8254523801i | 0.999999999995477-2.12679019252071E-06i | 600.000417344961+0.650159874737708i | 41.3092077875336-35849.5243237762i | 0.0199999626048174-0.0000269889157100456i | 0.00005-40.0163510616292i | 0.00133333333333333-23.5390300362524i | 90.0247 | 71.2858 | 71.2858 | -89.9753 | 90.0247 | 0.0070519 | 71.2858
44.4765 | 7.0787 | 1.58083346227785-3652.9317185138i | 3.97499999950855-2248.37840629842i | 162.469532335518+0.00315090565313877i | 1.45495495494832-21099.6467945842i | 0.999999999995442-2.13487199525221E-06i | 600.00042052281+0.6526304831245i | 41.3092078519758-35713.8120077407i | 0.0199999623200746-0.0000270914731935642i | 0.00005-39.8648645762395i | 0.00133333333333333-23.4499203389644i | 90.0248 | 71.2528 | 71.2528 | -89.9752 | 90.0248 | 0.0070787 | 71.2528
44.6455 | 7.1056 | 1.58083344328331-3639.1031403205i | 3.9749999995048-2239.86691236797i | 162.469532300291+0.00316287916282031i | 1.45495495494827-21019.7716622911i | 0.999999999995408-0.0000021429845088341i | 600.000423724858+0.655110479833045i | 41.3092079169094-35578.613446881i | 0.0199999620331636-0.0000271944203909866i | 0.00005-39.7139515603102i | 0.00133333333333333-23.3611479766531i | 90.0249 | 71.2199 | 71.2199 | -89.9751 | 90.0249 | 0.0071056 | 71.2199
44.8152 | 7.1326 | 1.58083342414413-3625.32691184759i | 3.97499999950103-2231.38763967504i | 162.469532264795+0.0031748981726202i | 1.45495495494822-20940.1989064703i | 0.999999999995373-2.15112784996759E-06i | 600.000426951289+0.657599900539065i | 41.3092079823373-35443.9266963207i | 0.0199999617440679-0.0000272977587831737i | 0.00005-39.5636098429073i | 0.00133333333333333-23.2727116722983i | 90.025 | 71.1869 | 71.1869 | -89.975 | 90.025 | 0.0071326 | 71.1869
44.9855 | 7.1597 | 1.58083340485932-3611.60283491946i | 3.97499999949725-2222.94046624242i | 162.469532229031+0.0031869628554457i | 1.45495495494817-20860.9273824409i | 0.999999999995338-2.15930213579739E-06i | 600.000430202285+0.660098781053867i | 41.3092080482633-35309.749818545i | 0.019999961452771-0.0000274014898566131i | 0.00005-39.4138372613143i | 0.00133333333333333-23.1846101537142i | 90.0251 | 71.154 | 71.154 | -89.9749 | 90.0251 | 0.0071597 | 71.154
45.1564 | 7.1869 | 1.58083338542759-3597.93071211058i | 3.97499999949341-2214.52527055471i | 162.469532192993+0.00319907338486506i | 1.45495495494812-20781.9559498553i | 0.999999999995302-2.16750748391335E-06i | 600.000433478037+0.66260715732484i | 41.309208114691-35176.0808833748i | 0.019999961159256-0.0000275056151034405i | 0.00005-39.2646316610025i | 0.00133333333333333-23.0968421535308i | 90.0252 | 71.1211 | 71.1211 | -89.9748 | 90.0252 | 0.0071869 | 71.1211
45.328 | 7.2142 | 1.58083336584789-3584.31034674293i | 3.97499999948955-2206.14193155649i | 162.469532156681+0.00321122993510279i | 1.45495495494807-20703.2834726831i | 0.999999999995266-2.17574401235214E-06i | 600.00043677873+0.665125065435975i | 41.3092081816246-35042.9179679374i | 0.0199999608635061-0.0000276101360214612i | 0.00005-39.1159908955992i | 0.00133333333333333-23.0094064091759i | 90.0253 | 71.0881 | 71.0881 | -89.9747 | 90.0253 | 0.0072142 | 71.0881
45.5002 | 7.2416 | 1.58083334611915-3570.74154288298i | 3.97499999948567-2197.79032865061i | 162.469532120093+0.00322343268104882i | 1.45495495494801-20624.9088191943i | 0.99999999999523-2.18401183959899E-06i | 600.000440104555+0.667652541608384i | 41.309208249068-34910.2591566399i | 0.0199999605655043-0.0000277150541141714i | 0.00005-38.9679128268571i | 0.00133333333333333-22.9223016628571i | 90.0254 | 71.0552 | 71.0552 | -89.9746 | 90.0254 | 0.0072416 | 71.0552
45.6731 | 7.2691 | 1.58083332624018-3557.22410533886i | 3.97499999948176-2189.47034169645i | 162.469532083226+0.00323568179825526i | 1.45495495494796-20546.8308619431i | 0.999999999995194-2.19231108458939E-06i | 600.000443455706+0.670189622200821i | 41.3092083170249-34778.1025411405i | 0.0199999602652333-0.0000278203708907799i | 0.00005-38.8203953246235i | 0.00133333333333333-22.8355266615432i | 90.0255 | 71.0222 | 71.0222 | -89.9745 | 90.0255 | 0.0072691 | 71.0222
45.8467 | 7.2967 | 1.58083330620978-3543.75783965776i | 3.9749999994778-2181.18185100823i | 162.469532046078+0.0032479774629432i | 1.45495495494791-20469.048477752i | 0.999999999995157-2.20064186671075E-06i | 600.000446832376+0.672736343710202i | 41.3092083854995-34646.4462203223i | 0.0199999599626759-0.00002792608786623i | 0.00005-38.6734362668096i | 0.00133333333333333-22.7490801569468i | 90.0256 | 70.9893 | 70.9893 | -89.9744 | 90.0256 | 0.0072967 | 70.9893
46.0209 | 7.3245 | 1.58083328602693-3530.34255212291i | 3.97499999947383-2172.9247373532i | 162.469532008648+0.00326031985200176i | 1.45495495494785-20391.5605476951i | 0.99999999999512-2.20900430580417E-06i | 600.000450234756+0.675292742772129i | 41.3092084544951-34515.2883002644i | 0.0199999596578147-0.0000280322065612211i | 0.00005-38.52703353936i | 0.00133333333333333-22.6629609055059i | 90.0257 | 70.9563 | 70.9563 | -89.9743 | 90.0257 | 0.0073245 | 70.9563
46.1958 | 7.3523 | 1.5808332656904-3516.9780497509i | 3.97499999946983-2164.69888195002i | 162.469531970933+0.00327270914299334i | 1.4549549549478-20314.3659570826i | 0.999999999995083-2.21739852216615E-06i | 600.000453663043+0.677858856161431i | 41.3092085240161-34384.6268942162i | 0.0199999593506322-0.0000281387285022307i | 0.00005-38.3811850362224i | 0.00133333333333333-22.5771676683661i | 90.0258 | 70.9234 | 70.9234 | -89.9742 | 90.0258 | 0.0073523 | 70.9234
46.3713 | 7.3802 | 1.58083324519893-3503.66414028887i | 3.97499999946578-2156.50416646701i | 162.46953193293+0.00328514551415566i | 1.45495495494775-20237.4635954445i | 0.999999999995046-2.22582463655029E-06i | 600.000457117435+0.68043472079268i | 41.3092085940669-34254.4601225699i | 0.0199999590411107-0.0000282456552215364i | 0.00005-38.235888659317i | 0.00133333333333333-22.4916992113629i | 90.0259 | 70.8905 | 70.8905 | -89.9741 | 90.0259 | 0.0073802 | 70.8905
46.5476 | 7.4083 | 1.58083322455156-3490.40063221174i | 3.97499999946173-2148.34047302041i | 162.469531894638+0.00329762914440274i | 1.45495495494769-20160.8523565145i | 0.999999999995008-0.0000022342827701691i | 600.000460598131+0.683020373720713i | 41.309208664651-34124.7861128326i | 0.0199999587292323-0.000028352988257237i | 0.00005-38.0911423185067i | 0.00133333333333333-22.4065543050039i | 90.0259 | 70.8575 | 70.8575 | -89.9741 | 90.0259 | 0.0074083 | 70.8575
46.7244 | 7.4364 | 1.58083320374687-3477.18733471954i | 3.97499999945761-2140.20768417277i | 162.469531856055+0.00331016021332887i | 1.45495495494764-20084.531138214i | 0.99999999999497-2.24277304469566E-06i | 600.000464105329+0.685615852141191i | 41.3092087357723-33995.6029995997i | 0.0199999584149792-0.0000284607291532766i | 0.00005-37.9469439315668i | 0.00133333333333333-22.321731724451i | 90.026 | 70.8246 | 70.8246 | -89.974 | 90.026 | 0.0074364 | 70.8246
46.902 | 7.4647 | 1.58083318278379-3464.0240577345i | 3.97499999945348-2132.10568293119i | 162.469531817177+0.00332273890121219i | 1.45495495494758-20008.4988426368i | 0.999999999994932-2.25129558226542E-06i | 600.000467639234+0.688221193391113i | 41.3092088074351-33866.9089245293i | 0.0199999580983332-0.0000285688794594647i | 0.00005-37.8032914241549i | 0.00133333333333333-22.2372302495029i | 90.0261 | 70.7916 | 70.7916 | -89.9739 | 90.0261 | 0.0074647 | 70.7916
47.0802 | 7.493 | 1.5808331616611-3450.91061189853i | 3.97499999944932-2124.03435274566i | 162.469531778004+0.00333536538901401i | 1.45495495494752-19932.7543760328i | 0.999999999994893-2.25985050547794E-06i | 600.000471200046+0.690836434949363i | 41.3092088796436-33738.7020363136i | 0.0199999577792762-0.0000286774407314999i | 0.00005-37.6601827297817i | 0.00133333333333333-22.1530486645775i | 90.0262 | 70.7587 | 70.7587 | -89.9738 | 90.0262 | 0.007493 | 70.7587
47.2591 | 7.5215 | 1.58083314037759-3437.84680857022i | 3.97499999944514-2115.99357750738i | 162.469531738531+0.0033480398583845i | 1.45495495494747-19857.2966487924i | 0.999999999994854-2.26843793739867E-06i | 600.00047478797+0.693461614437245i | 41.3092089524019-33610.9804906535i | 0.0199999574577898-0.0000287864145309915i | 0.00005-37.5176157897805i | 0.00133333333333333-22.0691857586945i | 90.0263 | 70.7257 | 70.7257 | -89.9737 | 90.0263 | 0.0075215 | 70.7257
47.4387 | 7.5501 | 1.58083311893202-3424.83245982246i | 3.97499999944091-2107.9832415471i | 162.46953169876+0.00336076249166449i | 1.45495495494741-19782.1245754309i | 0.999999999994815-2.27705800156069E-06i | 600.000478403217+0.696096769619027i | 41.3092090257144-33483.742450232i | 0.0199999571338554-0.0000288958024254822i | 0.00005-37.3755885532782i | 0.00133333333333333-21.9856403254577i | 90.0264 | 70.6928 | 70.6928 | -89.9736 | 90.0264 | 0.0075501 | 70.6928
47.619 | 7.5788 | 1.58083309732313-3411.86737843939i | 3.97499999943665-2100.00322963346i | 162.469531658684+0.00337353347188786i | 1.45495495494735-19707.2370745728i | 0.999999999994776-2.28571082196653E-06i | 600.000482045993+0.698741938402476i | 41.3092090995849-33356.9860846871i | 0.0199999568074544-0.0000290056059884707i | 0.00005-37.234098977165i | 0.00133333333333333-21.9024111630382i | 90.0265 | 70.6598 | 70.6598 | -89.9735 | 90.0265 | 0.0075788 | 70.6598
47.7999 | 7.6076 | 1.5808330755497-3398.95137791403i | 3.97499999943236-2092.05342697129i | 162.469531618304+0.00338635298278166i | 1.4549549549473-19632.6330689362i | 0.999999999994736-2.29439652308991E-06i | 600.000485716504+0.701397158839424i | 41.3092091740182-33230.7095705855i | 0.0199999564785681-0.0000291158267994347i | 0.00005-37.0931450260658i | 0.00133333333333333-21.8194970741564i | 90.0266 | 70.6269 | 70.6269 | -89.9734 | 90.0266 | 0.0076076 | 70.6269
47.9816 | 7.6365 | 1.5808330536105-3386.08427244535i | 3.97499999942805-2084.13371920003i | 162.469531577616+0.00339922120877579i | 1.45495495494724-19558.3114853174i | 0.999999999994696-2.30311522987756E-06i | 600.000489414966+0.704062469126289i | 41.3092092490182-33104.9110913976i | 0.0199999561471775-0.0000292264664438525i | 0.00005-36.9527246723111i | 0.00133333333333333-21.7368968660654i | 90.0267 | 70.594 | 70.594 | -89.9733 | 90.0267 | 0.0076365 | 70.594
48.1639 | 7.6655 | 1.58083303150422-3373.26587693571i | 3.97499999942368-2076.24399239201i | 162.469531536618+0.00341213833499716i | 1.45495495494718-19484.2712545755i | 0.999999999994655-0.000002311867067751i | 600.000493141588+0.706737907604636i | 41.309209324589-32979.5888374697i | 0.0199999558132636-0.000029337526513227i | 0.00005-36.8128358959066i | 0.00133333333333333-21.6546093505333i | 90.0269 | 70.561 | 70.561 | -89.9731 | 90.0269 | 0.0076655 | 70.561
48.3469 | 7.6947 | 1.58083300922965-3360.49600698823i | 3.97499999941929-2068.38413305086i | 162.46953149531+0.00342510454727784i | 1.45495495494712-19410.5113116169i | 0.999999999994615-2.32065216260836E-06i | 600.000496896588+0.70942351276174i | 41.3092094007351-32854.7410059992i | 0.0199999554768071-0.0000294490086051078i | 0.00005-36.6734766845055i | 0.00133333333333333-21.5726333438268i | 90.027 | 70.5281 | 70.5281 | -89.973 | 90.027 | 0.0076947 | 70.5281
48.5306 | 7.7239 | 1.58083298678546-3347.77447890398i | 3.97499999941488-2060.55402810988i | 162.469531453685+0.0034381200321571i | 1.45495495494706-19337.0305953802i | 0.999999999994574-2.32947064082618E-06i | 600.000500680179+0.712119323231124i | 41.3092094774614-32730.3658010085i | 0.0199999551377887-0.0000295609143231146i | 0.00005-36.5346450333787i | 0.00133333333333333-21.4909676666933i | 90.0271 | 70.4951 | 70.4951 | -89.9729 | 90.0271 | 0.0077239 | 70.4951
48.7151 | 7.7532 | 1.58083296417032-3335.10110967953i | 3.97499999941041-2052.75356493037i | 162.469531411743+0.00345118497688041i | 1.454954954947-19263.8280488205i | 0.999999999994532-2.33832262926122E-06i | 600.00050449258+0.714825377793121i | 41.309209554772-32606.4614333181i | 0.0199999547961889-0.0000296732452769601i | 0.00005-36.3963389453862i | 0.00133333333333333-21.4096111443448i | 90.0272 | 70.4622 | 70.4622 | -89.9728 | 90.0272 | 0.0077532 | 70.4622
48.9002 | 7.7827 | 1.58083294138302-3322.47571700424i | 3.97499999940593-2044.98263130005i | 162.469531369483+0.00346429956940746i | 1.45495495494694-19190.9026188946i | 0.999999999994491-2.34720825525232E-06i | 600.00050833401+0.717541715375427i | 41.3092096326713-32483.0261205221i | 0.019999954451988-0.000029786003082473i | 0.00005-36.2585564309486i | 0.00133333333333333-21.3285626064404i | 90.0273 | 70.4292 | 70.4292 | -89.9727 | 90.0273 | 0.0077827 | 70.4292
49.086 | 7.8123 | 1.58083291842222-3309.89811925754i | 3.97499999940141-2037.24111543143i | 162.4695313269+0.00347746399841258i | 1.45495495494688-19118.2532565458i | 0.999999999994449-2.35612764662218E-06i | 600.000512204692+0.720268375053666i | 41.3092097111637-32360.0580869625i | 0.0199999541051662-0.0000298991893616214i | 0.00005-36.1212955080181i | 0.00133333333333333-21.2478208870695i | 90.0274 | 70.3963 | 70.3963 | -89.9726 | 90.0274 | 0.0078123 | 70.3963
49.2725 | 7.842 | 1.58083289528653-3297.36813550653i | 3.97499999939684-2029.52890596021i | 162.469531283994+0.00349067845328373i | 1.45495495494682-19045.8789166884i | 0.999999999994406-2.36508093167924E-06i | 600.000516104848+0.723005396051955i | 41.3092097902536-32237.5555637022i | 0.0199999537557035-0.0000300128057425362i | 0.00005-35.9845542020504i | 0.00133333333333333-21.1673848247355i | 90.0275 | 70.3633 | 70.3633 | -89.9725 | 90.0275 | 0.007842 | 70.3633
49.4598 | 7.8718 | 1.58083287197477-3284.88558550316i | 3.97499999939225-2021.84589194366i | 162.469531240761+0.0035039431241339i | 1.45495495494675-18973.7785581935i | 0.999999999994364-2.37406823921952E-06i | 600.000520034697+0.725752817743455i | 41.3092098699455-32115.5167885017i | 0.01999995340358-0.0000301268538595345i | 0.00005-35.8483305459756i | 0.00133333333333333-21.0872532623386i | 90.0276 | 70.3304 | 70.3304 | -89.9724 | 90.0276 | 0.0078718 | 70.3304
49.6477 | 7.9017 | 1.58083284848544-3272.45028968173i | 3.97499999938762-2014.19196285905i | 162.469531197198+0.0035172582017931i | 1.45495495494669-18901.9511438731i | 0.999999999994321-2.38308969852846E-06i | 600.000523994473+0.728510679650965i | 41.3092099502445-31993.9400057922i | 0.0199999530487752-0.0000302413353531427i | 0.00005-35.712622580171i | 0.00133333333333333-21.0074250471594i | 90.0277 | 70.2975 | 70.2975 | -89.9723 | 90.0277 | 0.0079017 | 70.2975
49.8364 | 7.9317 | 1.58083282481724-3260.06206915635i | 3.97499999938296-2006.56700860204i | 162.469531153303+0.00353062387782134i | 1.45495495494663-18830.3956404657i | 0.999999999994278-2.39214543938276E-06i | 600.000527984399+0.731279021447463i | 41.3092100311552-31872.8234666507i | 0.0199999526912688-0.0000303562518701209i | 0.00005-35.5774283524318i | 0.00133333333333333-20.9278990308422i | 90.0278 | 70.2645 | 70.2645 | -89.9722 | 90.0278 | 0.0079317 | 70.2645
50.0257 | 7.9618 | 1.58083280096887-3247.72074571832i | 3.97499999937827-1998.9709194851i | 162.469531109075+0.00354404034450388i | 1.45495495494657-18759.1110186215i | 0.999999999994234-0.0000024012355920523i | 600.000532004709+0.734057882956673i | 41.3092101126819-31752.1654287756i | 0.0199999523310401-0.0000304716050634852i | 0.00005-35.4427459179435i | 0.00133333333333333-20.8486740693786i | 90.0279 | 70.2316 | 70.2316 | -89.9721 | 90.0279 | 0.0079618 | 70.2316
50.2158 | 7.9921 | 1.58083277693889-3235.4261418336i | 3.97499999937354-1991.40358623594i | 162.469531064511+0.00355750779485797i | 1.4549549549465-18688.0962528871i | 0.99999999999419-0.000002410360287302i | 600.000536055628+0.736847304153669i | 41.3092101948292-31631.9641564598i | 0.0199999519680686-0.0000305873965925335i | 0.00005-35.3085733392543i | 0.00133333333333333-20.7697490230908i | 90.028 | 70.1986 | 70.1986 | -89.972 | 90.028 | 0.0079921 | 70.1986
50.4067 | 8.0225 | 1.58083275272597-3223.17808064008i | 3.97499999936877-1983.86489999593i | 162.469531019605+0.00357102642263422i | 1.45495495494644-18617.3503216914i | 0.999999999994146-2.41951965639365E-06i | 600.000540137393+0.739647325165413i | 41.3092102776017-31512.2179205682i | 0.0199999516023333-0.000030703628122867i | 0.00005-35.1749086862467i | 0.00133333333333333-20.6911227566157i | 90.0281 | 70.1657 | 70.1657 | -89.9719 | 90.0281 | 0.0080225 | 70.1657
50.5982 | 8.053 | 1.58083272832863-3210.97638594539i | 3.97499999936396-1976.35475231854i | 162.469530974359+0.00358459642231867i | 1.45495495494637-18546.8722073303i | 0.999999999994101-2.42871383108782E-06i | 600.000544250239+0.742457986271383i | 41.3092103610047-31392.9249985106i | 0.0199999512338131-0.0000308203013264164i | 0.00005-35.0417500361094i | 0.00133333333333333-20.6127941388879i | 90.0282 | 70.1327 | 70.1327 | -89.9718 | 90.0282 | 0.008053 | 70.1327
50.7905 | 8.0836 | 1.58083270374552-3198.82088222399i | 3.97499999935911-1968.87303516777i | 162.469530928768+0.00359821798913852i | 1.45495495494631-18476.6608959526i | 0.999999999994057-2.43794294364585E-06i | 600.000548394403+0.745279327904094i | 41.309210445043-31274.0836742187i | 0.0199999508624868-0.0000309374178814641i | 0.00005-34.9090954733109i | 0.00133333333333333-20.534762043124i | 90.0283 | 70.0998 | 70.0998 | -89.9717 | 90.0283 | 0.0080836 | 70.0998
50.9835 | 8.1143 | 1.58083267897527-3186.71139461492i | 3.97499999935424-1961.41964091661i | 162.46953088283+0.00361189131906173i | 1.45495495494624-18406.715377545i | 0.999999999994011-2.44720712683159E-06i | 600.000552570122+0.748111390649713i | 41.3092105297212-31155.69223812i | 0.0199999504883331-0.0000310549794726695i | 0.00005-34.7769430895704i | 0.00133333333333333-20.4570253468062i | 90.0284 | 70.0669 | 70.0669 | -89.9716 | 90.0284 | 0.0081143 | 70.0669
51.1772 | 8.1451 | 1.58083265401636-3174.64774891911i | 3.97499999934931-1953.99446234548i | 162.469530836542+0.00362561660879983i | 1.45495495494617-18337.0346459176i | 0.999999999993965-2.45650651391345E-06i | 600.000556777635+0.750954215248631i | 41.3092106150438-31037.7489871136i | 0.0199999501113305-0.0000311729877910928i | 0.00005-34.6452909838319i | 0.00133333333333333-20.3795829316658i | 90.0285 | 70.0339 | 70.0339 | -89.9715 | 90.0285 | 0.0081451 | 70.0339
51.3717 | 8.1761 | 1.58083262886741-3162.62977159695i | 3.97499999934437-1946.5973926407i | 162.469530789901+0.00363939405581487i | 1.45495495494611-18267.6176986898i | 0.99999999999392-2.46584123866621E-06i | 600.00056101719+0.753807842596076i | 41.3092107010167-30920.2522245467i | 0.0199999497314571-0.0000312914445342191i | 0.00005-34.5141372622354i | 0.00133333333333333-20.3024336836679i | 90.0286 | 70.001 | 70.001 | -89.9714 | 90.0286 | 0.0081761 | 70.001
51.5669 | 8.2071 | 1.58083260352696-3150.65728976586i | 3.97499999933937-1939.22832539293i | 162.469530742906+0.00365322385831689i | 1.45495495494604-18198.4635372754i | 0.999999999993873-2.47521143537302E-06i | 600.000565289024+0.756672313742647i | 41.3092107876436-30803.2002601885i | 0.0199999493486913-0.0000314103514059834i | 0.00005-34.3834800380906i | 0.00133333333333333-20.2255764929945i | 90.0287 | 69.968 | 69.968 | -89.9713 | 90.0287 | 0.0082071 | 69.968
51.7629 | 8.2383 | 1.58083257799362-3138.73013119761i | 3.97499999933435-1931.88715459566i | 162.469530695552+0.00366710621527246i | 1.45495495494597-18129.5711668688i | 0.999999999993827-2.48461723882732E-06i | 600.000569593385+0.759547669894967i | 41.3092108749306-30686.5914102077i | 0.019999948963011-0.0000315297101167946i | 0.00005-34.2533174318496i | 0.00133333333333333-20.1490102540292i | 90.0289 | 69.9351 | 69.9351 | -89.9711 | 90.0289 | 0.0082383 | 69.9351
51.9596 | 8.2696 | 1.58083255226583-3126.84812431609i | 3.97499999932928-1924.5737746437i | 162.469530647839+0.00368104132639978i | 1.4549549549459-18060.9395964299i | 0.99999999999378-2.49405878433475E-06i | 600.000573930521+0.76243395241622i | 41.3092109628816-30570.4239971464i | 0.019999948574394-0.0000316495223835601i | 0.00005-34.1236475710795i | 0.00133333333333333-20.0727338653409i | 90.029 | 69.9021 | 69.9021 | -89.971 | 90.029 | 0.0082696 | 69.9021
52.157 | 8.301 | 1.58083252634205-3115.01109819454i | 3.97499999932415-1917.28808033161i | 162.469530599761+0.00369502939217932i | 1.45495495494583-17992.5678386705i | 0.999999999993732-0.0000025035362077151i | 600.000578300684+0.765331202826808i | 41.3092110515027-30454.6963498974i | 0.0199999481828178-0.0000317697899297108i | 0.00005-33.9944685904359i | 0.00133333333333333-19.9967462296682i | 90.0291 | 69.8692 | 69.8692 | -89.9709 | 90.0291 | 0.008301 | 69.8692
52.3552 | 8.3326 | 1.58083250022099-3103.21888255344i | 3.97499999931902-1910.02996685223i | 162.469530551318+0.00370907061385427i | 1.45495495494577-17924.4549100401i | 0.999999999993685-0.0000025130496453043i | 600.000582704124+0.76823946280488i | 41.3092111407989-30339.4068036801i | 0.01999994778826-0.0000318905144852257i | 0.00005-33.8657786316357i | 0.00133333333333333-19.9210462539033i | 90.0292 | 69.8362 | 69.8362 | -89.9708 | 90.0292 | 0.0083326 | 69.8362
52.5542 | 8.3643 | 1.58083247390101-3091.47130775781i | 3.97499999931382-1902.79932979517i | 162.469530502506+0.0037231651934294i | 1.4549549549457-17856.5998307112i | 0.999999999993636-2.52259923395634E-06i | 600.00058714109+0.771158774186959i | 41.3092112307742-30224.553700015i | 0.019999947390698-0.0000320116977866566i | 0.00005-33.7375758434307i | 0.00133333333333333-19.8456328490768i | 90.0293 | 69.8033 | 69.8033 | -89.9707 | 90.0293 | 0.0083643 | 69.8033
52.7539 | 8.396 | 1.58083244738061-3079.76820481481i | 3.97499999930861-1895.59606514529i | 162.469530453322+0.00373731333368062i | 1.45495495494563-17789.0016245659i | 0.999999999993588-2.53218511104524E-06i | 600.000591611844+0.774089178968591i | 41.3092113214355-30110.1353867024i | 0.0199999469901087-0.0000321333415771535i | 0.00005-33.6098583815806i | 0.00133333333333333-19.7705049303415i | 90.0294 | 69.7704 | 69.7704 | -89.9706 | 90.0294 | 0.008396 | 69.7704
52.9543 | 8.4279 | 1.58083242065825-3068.10940537139i | 3.97499999930335-1888.42006928121i | 162.469530403764+0.00375151523815142i | 1.45495495494556-17721.659319181i | 0.999999999993539-0.0000025418074144671i | 600.000596116642+0.777030719304865i | 41.3092114127867-29996.1502177958i | 0.0199999465864691-0.000032255447606489i | 0.00005-33.4826244088271i | 0.00133333333333333-19.6956614169571i | 90.0295 | 69.7374 | 69.7374 | -89.9705 | 90.0295 | 0.0084279 | 69.7374
53.1555 | 8.46 | 1.58083239373244-3056.49474171181i | 3.97499999929804-1881.2712389738i | 162.469530353829+0.00376577111116138i | 1.45495495494548-17654.5719458151i | 0.99999999999349-2.55146628264194E-06i | 600.000600655739+0.779983437511079i | 41.3092115048336-29882.5965535806i | 0.0199999461797561-0.0000323780176310844i | 0.00005-33.3558720948666i | 0.00133333333333333-19.6211012322745i | 90.0296 | 69.7045 | 69.7045 | -89.9704 | 90.0296 | 0.00846 | 69.7045
53.3575 | 8.4921 | 1.58083236660156-3044.9240467552i | 3.97499999929269-1874.14947138476i | 162.469530303512+0.00378008115780722i | 1.45495495494541-17587.7385393936i | 0.99999999999344-2.56116185451586E-06i | 600.0006052294+0.782947376063341i | 41.3092115975816-29769.4727605491i | 0.0199999457699462-0.0000325010534140342i | 0.00005-33.2295996163245i | 0.00133333333333333-19.5468233037203i | 90.0297 | 69.6715 | 69.6715 | -89.9703 | 90.0297 | 0.0084921 | 69.6715
53.5603 | 8.5244 | 1.58083233926417-3033.39715405328i | 3.97499999928731-1867.05466406506i | 162.469530252813+0.00379444558396172i | 1.45495495494534-17521.1581384957i | 0.99999999999339-2.57089426956289E-06i | 600.000609837885+0.785922577599133i | 41.3092116910352-29656.7772113775i | 0.0199999453570159-0.0000326245567251312i | 0.00005-33.103805156729i | 0.00133333333333333-19.4728265627818i | 90.0299 | 69.6386 | 69.6386 | -89.9701 | 90.0299 | 0.0085244 | 69.6386
53.7638 | 8.5568 | 1.58083231171858-3021.91389778781i | 3.97499999928188-1859.98671495352i | 162.469530201728+0.00380886459628372i | 1.45495495494527-17454.8297853399i | 0.99999999999334-2.58066366778709E-06i | 600.000614481461+0.788909084918011i | 41.3092117852008-29544.5082849027i | 0.0199999449409414-0.0000327485293408932i | 0.00005-32.9784869064844i | 0.00133333333333333-19.3991099449908i | 90.03 | 69.6056 | 69.6056 | -89.97 | 90.03 | 0.0085568 | 69.6056
53.9681 | 8.5893 | 1.58083228396323-3010.47411276829i | 3.9749999992764-1852.94552237532i | 162.469530150254+0.00382333840221496i | 1.45495495494519-17388.7525257706i | 0.999999999993289-2.59047018972456E-06i | 600.000619160396+0.791906940982141i | 41.3092118800835-29432.6643660984i | 0.0199999445216987-0.000032872973044587i | 0.00005-32.8536430628455i | 0.00133333333333333-19.3256723899091i | 90.0301 | 69.5727 | 69.5727 | -89.9699 | 90.0301 | 0.0085893 | 69.5727
54.1732 | 8.6219 | 1.58083225599658-2999.07763442953i | 3.9749999992709-1845.93098504053i | 162.469530098387+0.00383786720998768i | 1.45495495494512-17322.9254092442i | 0.999999999993238-2.60031397644538E-06i | 600.000623874959+0.794916188916955i | 41.3092119756887-29321.2438460523i | 0.0199999440992637-0.0000329978896262553i | 0.00005-32.7292718298919i | 0.00133333333333333-19.2525128411129i | 90.0302 | 69.5398 | 69.5398 | -89.9698 | 90.0302 | 0.0086219 | 69.5398
54.3791 | 8.6547 | 1.58083222781698-2987.72429882945i | 3.97499999926536-1838.94300204269i | 162.469530046127+0.00385245122862352i | 1.45495495494504-17257.3474888155i | 0.999999999993187-2.61019516955574E-06i | 600.000628625422+0.79793687201176i | 41.3092120720217-29210.2451219427i | 0.0199999436736121-0.0000331232808827415i | 0.00005-32.6053714185017i | 0.00133333333333333-19.1796302461774i | 90.0303 | 69.5068 | 69.5068 | -89.9697 | 90.0303 | 0.0086547 | 69.5068
54.5857 | 8.6876 | 1.58083219942279-2976.41394264645i | 3.97499999925976-1831.98147285731i | 162.469529993468+0.00386709066794046i | 1.45495495494497-17192.0178211241i | 0.999999999993135-2.62011391119991E-06i | 600.000633412054+0.800969033720369i | 41.3092121690881-29099.6665970156i | 0.0199999432447195-0.0000332491486177164i | 0.00005-32.4819400463256i | 0.00133333333333333-19.1070235566621i | 90.0304 | 69.4739 | 69.4739 | -89.9696 | 90.0304 | 0.0086876 | 69.4739
54.7931 | 8.7206 | 1.58083217081235-2965.14640317725i | 3.97499999925412-1825.04629734046i | 162.469529940408+0.00388178573855394i | 1.45495495494489-17126.9354663809i | 0.999999999993083-2.63007034406234E-06i | 600.000638235138+0.804012717661733i | 41.3092122668942-28989.5066805624i | 0.019999942812561-0.0000333754946417034i | 0.00005-32.3589759377621i | 0.00133333333333333-19.0346917280953i | 90.0305 | 69.4409 | 69.4409 | -89.9695 | 90.0305 | 0.0087206 | 69.4409
55.0013 | 8.7537 | 1.58083214198414-2953.92151833454i | 3.97499999924844-1818.1373757273i | 162.469529886944+0.00389653665187793i | 1.45495495494481-17062.0994883543i | 0.99999999999303-2.64006461136963E-06i | 600.000643094944+0.807067967620522i | 41.3092123654444-28879.763787895i | 0.019999942377112-0.0000335023207721047i | 0.00005-32.2364773239311i | 0.00133333333333333-18.9626337199595i | 90.0307 | 69.408 | 69.408 | -89.9693 | 90.0307 | 0.0087537 | 69.408
55.2104 | 8.787 | 1.58083211293637-2942.73912664459i | 3.97499999924272-1811.2546086307i | 162.469529833073+0.00391134362013208i | 1.45495495494474-16997.508954357i | 0.999999999992977-0.0000026500968568927i | 600.000647991754+0.81013482754783i | 41.3092124647452-28770.4363403253i | 0.0199999419383473-0.0000336296288332278i | 0.00005-32.1144424426491i | 0.00133333333333333-18.8908484956759i | 90.0308 | 69.375 | 69.375 | -89.9692 | 90.0308 | 0.008787 | 69.375
55.4202 | 8.8204 | 1.58083208366748-2931.59906724491i | 3.97499999923695-1804.39789703971i | 162.469529778792+0.0039262068563412i | 1.45495495494466-16933.1629352324i | 0.999999999992923-2.66016722494875E-06i | 600.000652925851+0.813213341561745i | 41.3092125648018-28661.5227651412i | 0.0199999414962417-0.0000337574206563112i | 0.00005-31.9928695384032i | 0.00133333333333333-18.8193350225901i | 90.0309 | 69.3421 | 69.3421 | -89.9691 | 90.0309 | 0.0088204 | 69.3421
55.6307 | 8.8539 | 1.58083205417566-2920.50117988202i | 3.97499999923114-1797.56714231826i | 162.469529724097+0.00394112657434076i | 1.45495495494458-16869.0605053416i | 0.99999999999287-2.67027586040341E-06i | 600.000657897519+0.816303553948018i | 41.3092126656207-28553.0214955846i | 0.0199999410507697-0.0000338856980795513i | 0.00005-31.8717568623264i | 0.00133333333333333-18.7480922719566i | 90.031 | 69.3091 | 69.3091 | -89.969 | 90.031 | 0.0088539 | 69.3091
55.8421 | 8.8876 | 1.5808320244593-2909.44530490906i | 3.97499999922529-1790.76224620363i | 162.469529668986+0.00395610298877839i | 1.4549549549445-16805.2007425495i | 0.999999999992815-2.68042290867279E-06i | 600.000662907046+0.819405509160684i | 41.3092127672074-28444.9309708282i | 0.0199999406019056-0.0000340144629481281i | 0.00005-31.7511026721721i | 0.00133333333333333-18.6771192189248i | 90.0311 | 69.2762 | 69.2762 | -89.9689 | 90.0311 | 0.0088876 | 69.2762
56.0543 | 8.9213 | 1.58083199451666-2898.43128328364i | 3.97499999921939-1783.98311080513i | 162.469529613456+0.00397113631511905i | 1.45495495494442-16741.582728212i | 0.999999999992761-0.0000026906085157256i | 600.000667954715+0.822519251822691i | 41.3092128695673-28337.2496359535i | 0.0199999401496238-0.0000341437171142326i | 0.00005-31.6309052322894i | 0.00133333333333333-18.6064148425232i | 90.0312 | 69.2433 | 69.2433 | -89.9688 | 90.0312 | 0.0089213 | 69.2433
56.2674 | 8.9552 | 1.580831964346-2887.45895656526i | 3.97499999921344-1777.22963860259i | 162.469529557502+0.00398622676964323i | 1.45495495494434-16678.2055471626i | 0.999999999992706-2.70083282808521E-06i | 600.00067304082+0.825644826726586i | 41.309212972707-28229.9759419282i | 0.0199999396938981-0.0000342734624370927i | 0.00005-31.5111628135977i | 0.00133333333333333-18.5359781256457i | 90.0314 | 69.2103 | 69.2103 | -89.9686 | 90.0314 | 0.0089552 | 69.2103
56.4812 | 8.9893 | 1.58083193394569-2876.52816691338i | 3.97499999920745-1770.50173244506i | 162.469529501123+0.0040013745694577i | 1.45495495494426-16615.0682876993i | 0.99999999999265-2.71109599283178E-06i | 600.000678165651+0.828782278835096i | 41.3092130766315-28123.1083455844i | 0.0199999392347024-0.000034403700783i | 0.00005-31.3918736935622i | 0.00133333333333333-18.4658080550366i | 90.0315 | 69.1774 | 69.1774 | -89.9685 | 90.0315 | 0.0089893 | 69.1774
56.6958 | 9.0234 | 1.58083190331383-2865.63875708488i | 3.97499999920143-1763.79929554936i | 162.469529444314+0.00401657993249075i | 1.45495495494418-16552.1700415713i | 0.999999999992594-0.0000027213981576044i | 600.000683329508+0.83193165328185i | 41.3092131813477-28016.6453095956i | 0.0199999387720101-0.0000345344340253372i | 0.00005-31.2730361561687i | 0.00133333333333333-18.3959036212757i | 90.0316 | 69.1444 | 69.1444 | -89.9684 | 90.0316 | 0.0090234 | 69.1444
56.9112 | 9.0577 | 1.58083187244874-2854.79057043196i | 3.97499999919533-1757.12223149867i | 162.469529387072+0.00403184307750298i | 1.4549549549441-16489.5099039664i | 0.999999999992538-2.73173947060313E-06i | 600.000688532684+0.83509299537195i | 41.3092132868613-27910.5853024557i | 0.0199999383057947-0.0000346656640446044i | 0.00005-31.1546484918995i | 0.00133333333333333-18.3262638187644i | 90.0317 | 69.1115 | 69.1115 | -89.9683 | 90.0317 | 0.0090577 | 69.1115
57.1275 | 9.0921 | 1.58083184134865-2843.98345089985i | 3.97499999918922-1750.4704442412i | 162.469529329395+0.0040471642240825i | 1.45495495494402-16427.0869734974i | 0.999999999992481-2.74212008059127E-06i | 600.000693775478+0.838266350582675i | 41.3092133931782-27804.9267984555i | 0.0199999378360294-0.0000347973927284466i | 0.00005-31.0367089977082i | 0.00133333333333333-18.2568876457107i | 90.0318 | 69.0785 | 69.0785 | -89.9682 | 90.0318 | 0.0090921 | 69.0785
57.3446 | 9.1267 | 1.58083181001175-2833.21724302445i | 3.97499999918304-1743.84383808873i | 162.469529271279+0.00406254359265356i | 1.45495495494393-16364.9003521894i | 0.999999999992424-2.75254013689737E-06i | 600.000699058194+0.841451764564125i | 41.3092135003045-27699.668277662i | 0.0199999373626871-0.0000349296219716804i | 0.00005-30.9192159769957i | 0.00133333333333333-18.1877741041151i | 90.032 | 69.0456 | 69.0456 | -89.968 | 90.032 | 0.0091267 | 69.0456
57.5625 | 9.1614 | 1.58083177843621-2822.49179193028i | 3.97499999917682-1737.24231771533i | 162.46952921272+0.00407798140447903i | 1.45495495494385-16302.9491454671i | 0.999999999992366-2.76299978941742E-06i | 600.000704381134+0.844649283139866i | 41.3092136082467-27594.8082258962i | 0.0199999368857406-0.0000350623536763217i | 0.00005-30.8021677395852i | 0.00133333333333333-18.118922199756i | 90.0321 | 69.0127 | 69.0127 | -89.9679 | 90.0321 | 0.0091614 | 69.0127
57.7812 | 9.1962 | 1.58083174662025-2811.80694332811i | 3.97499999917055-1730.66578815591i | 162.469529153715+0.0040934778816632i | 1.45495495494376-16241.2324621416i | 0.999999999992308-2.77349918861704E-06i | 600.000709744607+0.8478589523076i | 41.3092137170109-27490.3451347111i | 0.0199999364051624-0.0000351955897516123i | 0.00005-30.6855626016987i | 0.00133333333333333-18.0503309421757i | 90.0322 | 68.9797 | 68.9797 | -89.9678 | 90.0322 | 0.0091962 | 68.9797
58.0008 | 9.2311 | 1.58083171456206-2801.16254351281i | 3.97499999916424-1724.11415480487i | 162.469529094261+0.00410903324715088i | 1.45495495494368-16179.7494143977i | 0.999999999992249-2.78403848553362E-06i | 600.000715148919+0.851080818239815i | 41.3092138266033-27386.2775013699i | 0.0199999359209249-0.0000353293321140484i | 0.00005-30.5693988859322i | 0.00133333333333333-17.981999344666i | 90.0323 | 68.9468 | 68.9468 | -89.9677 | 90.0323 | 0.0092311 | 68.9468
58.2212 | 9.2662 | 1.58083168225973-2790.55843936112i | 3.97499999915786-1717.58732341478i | 162.469529034354+0.00412464772473973i | 1.45495495494359-16118.4991177809i | 0.99999999999219-2.79461783177848E-06i | 600.00072059438+0.854314927284468i | 41.3092139370297-27282.6038288246i | 0.0199999354330003-0.0000354635826874076i | 0.00005-30.4536749212315i | 0.00133333333333333-17.9139264242538i | 90.0325 | 68.9138 | 68.9138 | -89.9675 | 90.0325 | 0.0092662 | 68.9138
58.4424 | 9.3014 | 1.58083164971149-2779.99447832944i | 3.97499999915146-1711.08520009497i | 162.469528973991+0.00414032153907416i | 1.45495495494351-16057.4806911854i | 0.999999999992131-2.80523737953908E-06i | 600.000726081307+0.857561325965638i | 41.3092140482972-27179.322625695i | 0.0199999349413604-0.000035598343402776i | 0.00005-30.3383890428686i | 0.00133333333333333-17.8461112016874i | 90.0326 | 68.8809 | 68.8809 | -89.9674 | 90.0326 | 0.0093014 | 68.8809
58.6645 | 9.3367 | 1.58083161691538-2769.47050845166i | 3.974999999145-1704.60769131022i | 162.469528913169+0.00415605491565321i | 1.45495495494342-15996.6932568405i | 0.999999999992071-2.81589728158115E-06i | 600.000731610013+0.860820060984198i | 41.309214160412-27076.4324062461i | 0.019999934445977-0.0000357336161985772i | 0.00005-30.2235395924174i | 0.00133333333333333-17.778552701422i | 90.0327 | 68.8479 | 68.8479 | -89.9673 | 90.0327 | 0.0093367 | 68.8479
58.8875 | 9.3722 | 1.58083158386952-2758.9863783369i | 3.97499999913848-1698.15470387938i | 162.469528851884+0.00417184808083358i | 1.45495495494333-15936.1359402985i | 0.99999999999201-2.82659769125099E-06i | 600.000737180818+0.864091179218492i | 41.3092142733806-26973.9316903674i | 0.0199999339468215-0.000035869403020599i | 0.00005-30.10912491773i | 0.00133333333333333-17.7112499516059i | 90.0328 | 68.815 | 68.815 | -89.9672 | 90.0328 | 0.0093722 | 68.815
59.1112 | 9.4078 | 1.58083155057207-2748.54193716743i | 3.97499999913194-1691.72614497407i | 162.469528790131+0.00418770126183269i | 1.45495495494324-15875.8078704222i | 0.99999999999195-2.83733876247757E-06i | 600.000742794044+0.867374727724992i | 41.3092143872095-26871.8190035521i | 0.0199999334438652-0.0000360057058220219i | 0.00005-29.9951433729129i | 0.00133333333333333-17.6442019840664i | 90.033 | 68.782 | 68.782 | -89.967 | 90.033 | 0.0094078 | 68.782
59.3358 | 9.4436 | 1.5808315170211-2738.13703469651i | 3.97499999912532-1685.32192211731i | 162.469528727909+0.0042036146867315i | 1.45495495494315-15815.708179372i | 0.999999999991888-2.84812064977482E-06i | 600.000748450007+0.870670753738981i | 41.3092145019045-26770.0928768745i | 0.0199999329370793-0.0000361425265634472i | 0.00005-29.8815933183034i | 0.00133333333333333-17.5774078342961i | 90.0331 | 68.7491 | 68.7491 | -89.9669 | 90.0331 | 0.0094436 | 68.7491
59.5613 | 9.4795 | 1.58083148321464-2727.77152124606i | 3.97499999911866-1678.9419431822i | 162.469528665212+0.00421958858447684i | 1.45495495494306-15755.8360025937i | 0.999999999991827-2.85894350824378E-06i | 600.000754149039+0.873979304675274i | 41.3092146174732-26668.7518469704i | 0.0199999324264345-0.0000362798672129253i | 0.00005-29.7684731204457i | 0.00133333333333333-17.5108665414387i | 90.0332 | 68.7162 | 68.7162 | -89.9668 | 90.0332 | 0.0094795 | 68.7162
59.7877 | 9.5155 | 1.58083144915075-2717.44524770475i | 3.97499999911195-1672.58611639061i | 162.469528602039+0.00423562318488697i | 1.45495495494297-15696.190478806i | 0.999999999991764-2.86980749357492E-06i | 600.000759891468+0.877300428128843i | 41.3092147339224-26567.7944560153i | 0.0199999319119014-0.0000364177297459835i | 0.00005-29.6557811520679i | 0.00133333333333333-17.4445771482752i | 90.0333 | 68.6832 | 68.6832 | -89.9667 | 90.0333 | 0.0095155 | 68.6832
60.0148 | 9.5517 | 1.58083141482749-2707.15806552563i | 3.97499999910519-1666.25435031183i | 162.469528538384+0.00425171871865274i | 1.45495495494288-15636.7707499878i | 0.999999999991702-2.88071276205033E-06i | 600.00076567762+0.880634171875514i | 41.3092148512578-26467.2192517025i | 0.0199999313934505-0.0000365561161456549i | 0.00005-29.543515792058i | 0.00133333333333333-17.3785387012106i | 90.0335 | 68.6503 | 68.6503 | -89.9665 | 90.0335 | 0.0095517 | 68.6503
60.2429 | 9.588 | 1.58083138024289-2696.90982672414i | 3.97499999909837-1659.94655386128i | 162.469528474245+0.00426787541734271i | 1.45495495494279-15577.5759613665i | 0.999999999991638-2.89165947054594E-06i | 600.000771507831+0.883980583872677i | 41.3092149694866-26367.0247872244i | 0.0199999308710519-0.0000366950284025064i | 0.00005-29.4316754254414i | 0.00133333333333333-17.3127502502596i | 90.0336 | 68.6173 | 68.6173 | -89.9664 | 90.0336 | 0.009588 | 68.6173
60.4718 | 9.6244 | 1.58083134539495-2686.70038387591i | 3.97499999909151-1653.66263629919i | 162.469528409616+0.00428409351340498i | 1.4549549549427-15518.6052614052i | 0.999999999991575-2.90264777653383E-06i | 600.000777382435+0.887339712259964i | 41.3092150886156-26267.2096212499i | 0.0199999303446756-0.0000368344685146681i | 0.00005-29.3202584433566i | 0.00133333333333333-17.2472108490333i | 90.0337 | 68.5844 | 68.5844 | -89.9663 | 90.0337 | 0.0096244 | 68.5844
60.7016 | 9.661 | 1.58083131028168-2676.52959011472i | 3.97499999908459-1647.4025072293i | 162.469528344497+0.00430037324017158i | 1.4549549549426-15459.8578017906i | 0.999999999991511-2.91367783808447E-06i | 600.000783301773+0.890711605359939i | 41.3092152086519-26167.7723179045i | 0.0199999298142912-0.0000369744384878609i | 0.00005-29.2092632430331i | 0.00133333333333333-17.1819195547254i | 90.0338 | 68.5514 | 68.5514 | -89.9662 | 90.0338 | 0.009661 | 68.5514
60.9323 | 9.6977 | 1.58083127490098-2666.39729913024i | 3.97499999907761-1641.16607659755i | 162.469528278881+0.00431671483186153i | 1.45495495494251-15401.3327374206i | 0.999999999991446-0.000002924749813869i | 600.000789266181+0.894096311678797i | 41.309215329602-26068.7114467487i | 0.0199999292798683-0.0000371149403354269i | 0.00005-29.0986882277675i | 0.00133333333333333-17.1168754280986i | 90.034 | 68.5185 | 68.5185 | -89.966 | 90.034 | 0.0096977 | 68.5185
61.1638 | 9.7345 | 1.5808312392509-2656.30336516608i | 3.97499999907059-1634.95325469079i | 162.469528212766+0.00433311852358281i | 1.45495495494241-15343.0292263927i | 0.999999999991381-2.93586386316151E-06i | 600.000795276009+0.897493879907055i | 41.3092154514734-25970.0255827593i | 0.019999928741376-0.0000372559760783562i | 0.00005-28.9885318069014i | 0.00133333333333333-17.0520775334714i | 90.0341 | 68.4856 | 68.4856 | -89.9659 | 90.0341 | 0.0097345 | 68.4856
61.3963 | 9.7715 | 1.58083120332943-2646.24764301762i | 3.97499999906352-1628.76395213549i | 162.469528146147+0.00434958455134123i | 1.45495495494232-15284.9464299913i | 0.999999999991315-2.94702014584134E-06i | 600.000801331595+0.900904358920255i | 41.3092155742727-25871.7133063067i | 0.0199999281987835-0.0000373975477453181i | 0.00005-28.8787923957973i | 0.00133333333333333-16.9875249387043i | 90.0342 | 68.4526 | 68.4526 | -89.9658 | 90.0342 | 0.0097715 | 68.4526
61.6296 | 9.8086 | 1.5808311671344-2636.22998802991i | 3.97499999905639-1622.59807989646i | 162.469528079021+0.00436611315203337i | 1.45495495494222-15227.0835126758i | 0.999999999991249-2.95821882239533E-06i | 600.000807433291+0.904327797779672i | 41.3092156980068-25773.7732031356i | 0.0199999276520595-0.000037539657372689i | 0.00005-28.7694684158172i | 0.00133333333333333-16.9232167151866i | 90.0344 | 68.4197 | 68.4197 | -89.9656 | 90.0344 | 0.0098086 | 68.4197
61.8638 | 9.8459 | 1.58083113066371-2626.25025609563i | 3.97499999904919-1616.45554927556i | 162.469528011384+0.00438270456346149i | 1.45495495494212-15169.4396420687i | 0.999999999991182-2.96946005392025E-06i | 600.000813581449+0.90776424573303i | 41.3092158226833-25676.203864345i | 0.0199999271011725-0.000037682307004582i | 0.00005-28.6605582942989i | 0.00133333333333333-16.8591519378229i | 90.0345 | 68.3867 | 68.3867 | -89.9655 | 90.0345 | 0.0098459 | 68.3867
62.0988 | 9.8833 | 1.58083109391538-2616.30830365295i | 3.97499999904195-1610.33627191041i | 162.469527943231+0.00439935902433i | 1.45495495494203-15112.0139889436i | 0.999999999991115-2.98074400212494E-06i | 600.000819776423+0.911213752215183i | 41.3092159483092-25579.0038863671i | 0.0199999265460908-0.0000378254986928761i | 0.00005-28.5520604645337i | 0.00133333333333333-16.7953296850198i | 90.0346 | 68.3538 | 68.3538 | -89.9654 | 90.0346 | 0.0098833 | 68.3538
62.3348 | 9.9209 | 1.58083105688723-2606.40398768363i | 3.97499999903466-1604.24015977317i | 162.469527874561+0.00441607677424958i | 1.45495495494193-15054.8057272132i | 0.999999999991048-2.99207082933281E-06i | 600.000826018565+0.914676366848832i | 41.3092160748913-25482.1718709475i | 0.0199999259867826-0.0000379692344972463i | 0.00005-28.4439733657438i | 0.00133333333333333-16.7317490386728i | 90.0348 | 68.3208 | 68.3208 | -89.9652 | 90.0348 | 0.0099209 | 68.3208
62.5717 | 9.9586 | 1.58083101957715-2596.53716571064i | 3.97499999902731-1598.1671251692i | 162.469527805366+0.00443285805374391i | 1.45495495494183-14997.8140339175i | 0.999999999990979-3.00344069848407E-06i | 600.000832308241+0.918152139445276i | 41.3092162024377-25385.7064251255i | 0.0199999254232155-0.0000381135164851921i | 0.00005-28.3362954430602i | 0.00133333333333333-16.6684090841531i | 90.0349 | 68.2879 | 68.2879 | -89.9651 | 90.0349 | 0.0099586 | 68.2879
62.8095 | 9.9964 | 1.58083098198293-2586.70769579657i | 3.97499999901991-1592.11708073588i | 162.469527735646+0.00444970310424687i | 1.45495495494172-14941.0380892118i | 0.999999999990911-3.01485377313811E-06i | 600.000838645806+0.921641120005076i | 41.3092163309552-25289.6061612128i | 0.0199999248553573-0.0000382583467320688i | 0.00005-28.2290251474997i | 0.00133333333333333-16.6053089102939i | 90.035 | 68.2549 | 68.2549 | -89.965 | 90.035 | 0.0099964 | 68.2549
63.0481 | 10.0344 | 1.58083094410248-2576.91543654106i | 3.97499999901245-1586.08993944127i | 162.469527665394+0.00446661216811558i | 1.45495495494163-14884.477076355i | 0.999999999990842-3.02631021747582E-06i | 600.000845031632+0.925143358718813i | 41.3092164604512-25193.8696967751i | 0.0199999242831751-0.0000384037273211152i | 0.00005-28.1221609359431i | 0.00133333333333333-16.5424476093783i | 90.0351 | 68.222 | 68.222 | -89.9649 | 90.0351 | 0.010034 | 68.222
63.2877 | 10.0726 | 1.58083090593363-2567.16024707927i | 3.97499999900493-1580.08561458293i | 162.469527594607+0.00448358548862613i | 1.45495495494153-14828.1301816981i | 0.999999999990772-3.03781019630202E-06i | 600.000851466079+0.928658905967776i | 41.3092165909329-25098.4956546112i | 0.0199999237066362-0.0000385496603434859i | 0.00005-28.0157012711129i | 0.00133333333333333-16.4798242771252i | 90.0353 | 68.1891 | 68.1891 | -89.9647 | 90.0353 | 0.010073 | 68.1891
63.5282 | 10.1108 | 1.58083086747409-2557.44198707948i | 3.97499999899736-1574.10401978663i | 162.469527523282+0.00450062330997672i | 1.45495495494142-14771.996594672i | 0.999999999990701-3.04935387504775E-06i | 600.000857949524+0.932187812324746i | 41.3092167224088-25003.4826627336i | 0.0199999231257072-0.0000386961478982798i | 0.00005-27.909644621551i | 0.00133333333333333-16.417438012677i | 90.0354 | 68.1561 | 68.1561 | -89.9646 | 90.0354 | 0.010111 | 68.1561
63.7696 | 10.1492 | 1.58083082872171-2547.76051674126i | 3.97499999898971-1568.14506900512i | 162.469527451412+0.00451772587729679i | 1.45495495494132-14716.0755077762i | 0.999999999990631-3.06094141977271E-06i | 600.000864482333+0.935730128554631i | 41.3092168548851-24908.8293543481i | 0.0199999225403549-0.0000388431920925703i | 0.00005-27.8039894615969i | 0.00133333333333333-16.3552879185864i | 90.0356 | 68.1232 | 68.1232 | -89.9644 | 90.0356 | 0.010149 | 68.1232
64.0119 | 10.1878 | 1.58083078967429-2538.11569679344i | 3.97499999898201-1562.20867651689i | 162.469527378997+0.00453489343664759i | 1.45495495494122-14660.3661165672i | 0.999999999990559-3.07257299716763E-06i | 600.00087106489+0.939285905615295i | 41.3092169883706-24814.5343678357i | 0.0199999219505454-0.0000389907950414363i | 0.00005-27.6987342713657i | 0.00133333333333333-16.2933731008034i | 90.0357 | 68.0902 | 68.0902 | -89.9643 | 90.0357 | 0.010188 | 68.0902
64.2552 | 10.2265 | 1.58083075032955-2528.50738849199i | 3.97499999897427-1556.29475692494i | 162.469527306029+0.0045521262350239i | 1.45495495494111-14604.8676196465i | 0.999999999990487-3.08424877455664E-06i | 600.000877697568+0.942855194658226i | 41.3092171228722-24720.5963467307i | 0.0199999213562449-0.0000391389588679927i | 0.00005-27.5938775367262i | 0.00133333333333333-16.2316926686625i | 90.0358 | 68.0573 | 68.0573 | -89.9642 | 90.0358 | 0.010227 | 68.0573
64.4994 | 10.2654 | 1.58083071068521-2518.93545361824i | 3.97499999896647-1550.40322515556i | 162.469527232507+0.00456942452036014i | 1.454954954941-14549.5792186499i | 0.999999999990415-3.09596891989974E-06i | 600.000884380749+0.946438047029294i | 41.3092172583986-24627.0139397038i | 0.0199999207574192-0.0000392876857034199i | 0.00005-27.4894177492789i | 0.00133333333333333-16.1702457348699i | 90.036 | 68.0243 | 68.0243 | -89.964 | 90.036 | 0.010265 | 68.0243
64.7445 | 10.3044 | 1.580830670739-2509.39975447663i | 3.97499999895859-1544.53399645708i | 162.469527158423+0.00458678854153534i | 1.4549549549409-14494.5001182349i | 0.999999999990342-3.10773360179513E-06i | 600.000891114819+0.950034514269475i | 41.3092173949563-24533.7858005401i | 0.0199999201540338-0.0000394369776869949i | 0.00005-27.3853534063349i | 0.00133333333333333-16.1090314154911i | 90.0361 | 67.9914 | 67.9914 | -89.9639 | 90.0361 | 0.010304 | 67.9914
64.9905 | 10.3436 | 1.5808306304886-2499.90015389297i | 3.97499999895066-1538.68698639868i | 162.469527083776+0.00460421854836953i | 1.45495495494079-14439.6295260702i | 0.999999999990268-3.11954298948172E-06i | 600.000897900166+0.95364464811563i | 41.3092175325538-24440.9105881216i | 0.019999919546054-0.0000395868369661227i | 0.00005-27.2816830108935i | 0.00133333333333333-16.0480488299373i | 90.0362 | 67.9585 | 67.9585 | -89.9638 | 90.0362 | 0.010344 | 67.9585
65.2374 | 10.3829 | 1.58083058993174-2490.43651521231i | 3.97499999894267-1532.86211086915i | 162.469527008562+0.00462171479163729i | 1.45495495494069-14384.9666528241i | 0.999999999990194-3.13139725284151E-06i | 600.00090473718+0.957268500501206i | 41.3092176711995-24348.3869664076i | 0.0199999189334448-0.0000397372656963664i | 0.00005-27.1784050716213i | 0.00133333333333333-15.9872971009537i | 90.0364 | 67.9255 | 67.9255 | -89.9636 | 90.0364 | 0.010383 | 67.9255
65.4853 | 10.4223 | 1.58083054906607-2481.00870229699i | 3.97499999893462-1527.0592860757i | 162.469526932773+0.00463927752306479i | 1.45495495494059-14330.5107121526i | 0.99999999999012-3.14329656240208E-06i | 600.000911626253+0.960906123557006i | 41.3092178109008-24256.2136044143i | 0.019999918316171-0.0000398882660414783i | 0.00005-27.0755181028305i | 0.00133333333333333-15.9267753546062i | 90.0365 | 67.8926 | 67.8926 | -89.9635 | 90.0365 | 0.010422 | 67.8926
65.7342 | 10.4619 | 1.58083050788921-2471.61657952479i | 3.97499999892651-1521.27842854276i | 162.469526856407+0.00465690699533536i | 1.45495495494047-14276.2609206888i | 0.999999999990044-3.15524108933898E-06i | 600.000918567784+0.964557569611928i | 41.3092179516656-24164.3891761972i | 0.019999917694197-0.0000400398401734311i | 0.00005-26.9730206244576i | 0.00133333333333333-15.8664827202692i | 90.0366 | 67.8596 | 67.8596 | -89.9634 | 90.0366 | 0.010462 | 67.8596
65.984 | 10.5017 | 1.58083046639883-2462.26001178687i | 3.97499999891833-1515.51945511074i | 162.469526779461+0.00467460346209081i | 1.45495495494036-14222.2164980312i | 0.999999999989969-3.16723100547822E-06i | 600.000925562172+0.968222891193738i | 41.3092180935024-24072.9123608309i | 0.019999917067487-0.0000401919902724491i | 0.00005-26.8709111620418i | 0.00133333333333333-15.8064183306128i | 90.0368 | 67.8267 | 67.8267 | -89.9632 | 90.0368 | 0.010502 | 67.8267
66.2347 | 10.5416 | 1.58083042459256-2452.9388644859i | 3.9749999989101-1509.78228293488i | 162.46952670193+0.00469236717793892i | 1.45495495494025-14168.3766667327i | 0.999999999989892-3.17926648329879E-06i | 600.000932609816+0.97190214102979i | 41.309218236419-23981.7818423907i | 0.0199999164360051-0.0000403447185270399i | 0.00005-26.7691882467044i | 0.00133333333333333-15.7465813215908i | 90.0369 | 67.7937 | 67.7937 | -89.9631 | 90.0369 | 0.010542 | 67.7937
66.4864 | 10.5816 | 1.58083038246793-2443.65300353393i | 3.97499999890179-1504.06682948402i | 162.469526623806+0.00471019839845697i | 1.45495495494014-14114.7406522892i | 0.999999999989815-3.19134769593509E-06i | 600.000939711125+0.975595372047833i | 41.309218380424-23890.9963099337i | 0.0199999157997148-0.0000404980271340253i | 0.00005-26.6678504151268i | 0.00133333333333333-15.6869708324276i | 90.0371 | 67.7608 | 67.7608 | -89.9629 | 90.0371 | 0.010582 | 67.7608
66.7391 | 10.6219 | 1.58083034002255-2434.40229535088i | 3.97499999889344-1498.37301253947i | 162.469526545089+0.00472809738018989i | 1.45495495494002-14061.3076831287i | 0.999999999989738-0.0000032034748171794i | 600.000946866506+0.979302637376725i | 41.3092185255256-23800.5544574794i | 0.0199999151585796-0.0000406519182985731i | 0.00005-26.5668962095307i | 0.00133333333333333-15.6275860056063i | 90.0372 | 67.7278 | 67.7278 | -89.9628 | 90.0372 | 0.010622 | 67.7278
66.9927 | 10.6622 | 1.58083029725398-2425.1866068621i | 3.97499999888501-1492.70075019374i | 162.469526465771+0.00474606438066041i | 1.45495495493991-14008.0769905999i | 0.99999999998966-3.21564802148442E-06i | 600.000954076369+0.98302399034722i | 41.3092186717317-23710.4549839912i | 0.0199999145125626-0.0000408063942342285i | 0.00005-26.4663241776556i | 0.00133333333333333-15.5684259868562i | 90.0373 | 67.6949 | 67.6949 | -89.9627 | 90.0373 | 0.010662 | 67.6949
67.2472 | 10.7027 | 1.58083025415978-2416.00580549686i | 3.97499999887652-1487.04996084943i | 162.469526385851+0.00476409965836912i | 1.45495495493979-13955.0478089615i | 0.999999999989581-3.22786748396581E-06i | 600.000961341135+0.986759484492747i | 41.3092188190514-23620.6965933584i | 0.0199999138616265-0.0000409614571629464i | 0.00005-26.3661328727392i | 0.00133333333333333-15.5094899251407i | 90.0375 | 67.662 | 67.662 | -89.9625 | 90.0375 | 0.010703 | 67.662
67.5028 | 10.7434 | 1.58083021073732-2406.85975918621i | 3.97499999886796-1481.42056321805i | 162.46952630532+0.00478220347280023i | 1.45495495493969-13902.2193753708i | 0.999999999989502-3.24013338040462E-06i | 600.000968661218+0.990509173550174i | 41.3092189674935-23531.277994376i | 0.0199999132057339-0.0000411171093151239i | 0.00005-26.2663208534958i | 0.00133333333333333-15.4507769726446i | 90.0376 | 67.629 | 67.629 | -89.9624 | 90.0376 | 0.010743 | 67.629
67.7593 | 10.7842 | 1.58083016698436-2397.74833636125i | 3.97499999885934-1475.81247631882i | 162.469526224177+0.00480037608442412i | 1.45495495493956-13849.5909298732i | 0.999999999989422-3.25244588724989E-06i | 600.00097603704+0.994273111460508i | 41.3092191170649-23442.1979007277i | 0.0199999125448471-0.0000412733529296293i | 0.00005-26.1668866840963i | 0.00133333333333333-15.3922862847625i | 90.0378 | 67.5961 | 67.5961 | -89.9622 | 90.0378 | 0.010784 | 67.5961
68.0168 | 10.8252 | 1.58083012289822-2388.67140595112i | 3.97499999885066-1470.22561947753i | 162.469526142417+0.00481861775470009i | 1.45495495493944-13797.1617153908i | 0.999999999989341-3.26480518162119E-06i | 600.00098346902+0.998051352369821i | 41.3092192677756-23353.4550309662i | 0.0199999118789282-0.0000414301902538397i | 0.00005-26.0678289341465i | 0.00133333333333333-15.3340170200862i | 90.0379 | 67.5631 | 67.5631 | -89.9621 | 90.0379 | 0.010825 | 67.5631
68.2752 | 10.8663 | 1.58083007847638-2379.62883738109i | 3.9749999988419-1464.65991232537i | 162.469526060034+0.00483692874608315i | 1.45495495493933-13744.9309777116i | 0.99999999998926-3.27721144131108E-06i | 600.000990957595+1.0018439506299i | 41.3092194196335-23265.0481084956i | 0.0199999112079386-0.0000415876235436672i | 0.00005-25.9691461786676i | 0.00133333333333333-15.2759683403927i | 90.0381 | 67.5302 | 67.5302 | -89.9619 | 90.0381 | 0.010866 | 67.5302
68.5347 | 10.9076 | 1.5808300337163-2370.62050057079i | 3.97499999883309-1459.11527479777i | 162.469525977024+0.00485530932202502i | 1.45495495493921-13692.8979654791i | 0.999999999989178-3.28966484478779E-06i | 600.00099850319+1.00565096079909i | 41.3092195726482-23176.9758615528i | 0.0199999105318399-0.0000417456550635967i | 0.00005-25.8708369980749i | 0.00133333333333333-15.2181394106323i | 90.0382 | 67.4972 | 67.4972 | -89.9618 | 90.0382 | 0.010908 | 67.4972
68.7951 | 10.9491 | 1.5808299886154-2361.64626593224i | 3.97499999882421-1453.59162713325i | 162.469525893382+0.00487375974697735i | 1.45495495493909-13641.0619301809i | 0.999999999989096-3.30216557119771E-06i | 600.001006106241+1.00947243764304i | 41.3092197268279-23089.2370231889i | 0.0199999098505931-0.0000419042870867144i | 0.00005-25.7728999781579i | 0.00133333333333333-15.1605293989164i | 90.0384 | 67.4643 | 67.4643 | -89.9616 | 90.0384 | 0.010949 | 67.4643
69.0565 | 10.9907 | 1.58082994317107-2352.7060043681i | 3.97499999881525-1448.0888898723i | 162.469525809102+0.00489228028639971i | 1.45495495493897-13589.4221261381i | 0.999999999989013-3.31471380036799E-06i | 600.001013767184+1.01330843613553i | 41.3092198821811-23001.8303312509i | 0.0199999091641591-0.0000420635218947424i | 0.00005-25.6753337100597i | 0.00133333333333333-15.1031374765057i | 90.0385 | 67.4314 | 67.4314 | -89.9615 | 90.0385 | 0.010991 | 67.4314
69.319 | 11.0325 | 1.58082989738071-2343.79958726969i | 3.97499999880623-1442.60698385619i | 162.469525724181+0.00491087120676153i | 1.45495495493885-13537.977810495i | 0.999999999988929-3.32730971280911E-06i | 600.001021486462+1.01715901145926i | 41.309220038718-22914.7545283648i | 0.0199999084724983-0.0000422233617780719i | 0.00005-25.5781367902567i | 0.00133333333333333-15.0459628177981i | 90.0386 | 67.3984 | 67.3984 | -89.9614 | 90.0386 | 0.011032 | 67.3984
69.5824 | 11.0744 | 1.58082985124174-2334.92688651519i | 3.97499999879714-1437.14583022585i | 162.469525638613+0.00492953277554168i | 1.45495495493873-13486.7282432076i | 0.999999999988845-0.0000033399534897175i | 600.001029264519+1.02102421900659i | 41.3092201964462-22828.0083619155i | 0.0199999077755709-0.0000423838090357942i | 0.00005-25.4813078205387i | 0.00133333333333333-14.9890046003169i | 90.0388 | 67.3655 | 67.3655 | -89.9612 | 90.0388 | 0.011074 | 67.3655
69.8468 | 11.1165 | 1.5808298047514-2326.08777446785i | 3.97499999878798-1431.70535042077i | 162.469525552393+0.00494826526123754i | 1.4549549549386-13435.6726870339i | 0.99999999998876-3.35264531297815E-06i | 600.001037101799+1.02490411438041i | 41.3092203553757-22741.5905840304i | 0.0199999070733369-0.0000425448659757363i | 0.00005-25.3848454079883i | 0.00133333333333333-14.932262004699i | 90.0389 | 67.3325 | 67.3325 | -89.9611 | 90.0389 | 0.011116 | 67.3325
70.1122 | 11.1587 | 1.58082975790701-2317.28212397409i | 3.97499999877875-1426.28546617782i | 162.469525465518+0.00496706893336662i | 1.45495495493847-13384.8104075225i | 0.999999999988674-3.36538536516717E-06i | 600.001044998761+1.0287987533949i | 41.3092205155159-22655.499951561i | 0.0199999063657557-0.0000427065349144916i | 0.00005-25.2887481649614i | 0.00133333333333333-14.8757342146832i | 90.0391 | 67.2996 | 67.2996 | -89.9609 | 90.0391 | 0.011159 | 67.2996
70.3786 | 11.2011 | 1.580829710706-2308.50980836164i | 3.97499999876946-1420.88609953013i | 162.469525377981+0.00498594406247226i | 1.45495495493834-13334.1406730024i | 0.999999999988588-3.37817382955452E-06i | 600.001052955848+1.03270819207632i | 41.3092206768754-22569.7352260641i | 0.0199999056527869-0.000042868818177455i | 0.00005-25.193014709067i | 0.00133333333333333-14.8194204170982i | 90.0392 | 67.2666 | 67.2666 | -89.9608 | 90.0392 | 0.011201 | 67.2666
70.6461 | 11.2437 | 1.5808296631456-2299.7707014378i | 3.97499999876008-1415.50717280601i | 162.469525289777+0.00500489092012651i | 1.45495495493823-13283.6627545724i | 0.999999999988501-3.39101089010653E-06i | 600.001060973527+1.03663248666383i | 41.3092208394626-22484.2951737857i | 0.0199999049343892-0.0000430317180988543i | 0.00005-25.097643663147i | 0.00133333333333333-14.7633198018512i | 90.0394 | 67.2337 | 67.2337 | -89.9606 | 90.0394 | 0.011244 | 67.2337
70.9145 | 11.2864 | 1.580829615223-2291.0646774876i | 3.97499999875064-1410.1486086278i | 162.469525200901+0.00502390977893268i | 1.45495495493809-13233.3759260908i | 0.999999999988413-3.40389673148864E-06i | 600.001069052254+1.04057169361035i | 41.3092210032882-22399.1785656419i | 0.0199999042105214-0.0000431952370217872i | 0.00005-25.0026336552571i | 0.00133333333333333-14.7074315619159i | 90.0395 | 67.2007 | 67.2007 | -89.9605 | 90.0395 | 0.011286 | 67.2007
71.184 | 11.3293 | 1.58082956693554-2282.39161127193i | 3.97499999874113-1404.81032991074i | 162.469525111348+0.00504300091253006i | 1.45495495493798-13183.2794641647i | 0.999999999988325-3.41683153906799E-06i | 600.001077192497+1.04452586958329i | 41.3092211683616-22314.3841772018i | 0.0199999034811418-0.000043359377298251i | 0.00005-24.9079833186462i | 0.00133333333333333-14.6517548933213i | 90.0397 | 67.1678 | 67.1678 | -89.9603 | 90.0397 | 0.011329 | 67.1678
71.4545 | 11.3723 | 1.5808295182804-2273.75137802585i | 3.97499999873154-1399.4922598619i | 162.469525021115+0.00506216459559707i | 1.45495495493783-13133.3726481396i | 0.999999999988236-3.42981549891614E-06i | 600.001085394728+1.0484950714654i | 41.3092213346916-22229.9107886696i | 0.0199999027462083-0.0000435241412891786i | 0.00005-24.8136912917376i | 0.00133333333333333-14.5962889951398i | 90.0398 | 67.1349 | 67.1349 | -89.9602 | 90.0398 | 0.011372 | 67.1349
71.726 | 11.4156 | 1.5808294692548-2265.14385345669i | 3.97499999872189-1394.19432197906i | 162.469524930194+0.00508140110385889i | 1.4549549549377-13083.6547600893i | 0.999999999988147-3.44284879781172E-06i | 600.00109365941+1.0524793563556i | 41.3092215022882-22145.7571848672i | 0.0199999020056789-0.0000436895313644729i | 0.00005-24.7197562181088i | 0.00133333333333333-14.5410330694757i | 90.04 | 67.1019 | 67.1019 | -89.96 | 90.04 | 0.011416 | 67.1019
71.9986 | 11.4589 | 1.58082941985587-2256.56891374235i | 3.97499999871215-1388.91644004962i | 162.46952483858+0.00510071071408938i | 1.45495495493757-13034.1250848052i | 0.999999999988056-3.45593162324309E-06i | 600.001101987021+1.05647878156979i | 41.3092216711608-22061.9221552167i | 0.0199999012595109-0.000043855549903039i | 0.00005-24.6261767464722i | 0.00133333333333333-14.4859863214542i | 90.0401 | 67.069 | 67.069 | -89.9599 | 90.0401 | 0.011459 | 67.069
72.2722 | 11.5025 | 1.5808293700808-2248.02643552939i | 3.97499999870235-1383.65853814945i | 162.46952474627+0.00512009370411107i | 1.45495495493745-12984.7829097863i | 0.999999999987966-0.0000034690641634111i | 600.001110378048+1.06049340464169i | 41.3092218413197-21978.4044937232i | 0.0199999005076611-0.0000440221992928199i | 0.00005-24.5329515306557i | 0.00133333333333333-14.4311479592092i | 90.0403 | 67.036 | 67.036 | -89.9597 | 90.0403 | 0.011502 | 67.036
72.5468 | 11.5462 | 1.58082931992678-2239.51629593141i | 3.97499999869247-1378.42054064188i | 162.469524653255+0.00513955035280769i | 1.4549549549373-12935.6275252288i | 0.999999999987874-3.48224660723174E-06i | 600.001118832964+1.06452328332362i | 41.3092220127738-21895.2029989569i | 0.0199998997500866-0.00004418948193083i | 0.00005-24.4400792295833i | 0.00133333333333333-14.3765171938725i | 90.0404 | 67.0031 | 67.0031 | -89.9596 | 90.0404 | 0.011546 | 67.0031
72.8225 | 11.5901 | 1.58082926939082-2231.03837252723i | 3.97499999868251-1373.20237217656i | 162.469524559534+0.00515908094011515i | 1.45495495493719-12886.6582240161i | 0.999999999987782-0.0000034954791443389i | 600.001127352262+1.06856847558738i | 41.3092221855334-21812.3164740366i | 0.0199998989867436-0.00004435740022319i | 0.00005-24.3475585072557i | 0.00133333333333333-14.3220932395622i | 90.0406 | 66.9701 | 66.9701 | -89.9594 | 90.0406 | 0.01159 | 66.9701
73.0992 | 11.6341 | 1.58082921847006-2222.59254335907i | 3.97499999867248-1368.00395768839i | 162.469524465098+0.0051786857470428i | 1.45495495493705-12837.8743017084i | 0.999999999987689-3.50876196508706E-06i | 600.001135936427+1.07262903962508i | 41.3092223596086-21729.7437266118i | 0.0199998982175883-0.0000445259565851614i | 0.00005-24.2553880327313i | 0.00133333333333333-14.2678753133714i | 90.0408 | 66.9372 | 66.9372 | -89.9592 | 90.0408 | 0.011634 | 66.9372
73.377 | 11.6783 | 1.58082916716153-2214.17868693078i | 3.97499999866236-1362.82522239641i | 162.469524369943+0.00519836505566152i | 1.45495495493691-12789.2750565324i | 0.999999999987595-3.52209526055407E-06i | 600.001144585957+1.07670503384998i | 41.3092225350098-21647.4835688455i | 0.0199998974425763-0.0000446951534411813i | 0.00005-24.1635664801069i | 0.00133333333333333-14.213862635357i | 90.0409 | 66.9043 | 66.9043 | -89.9591 | 90.0409 | 0.011678 | 66.9043
73.6558 | 11.7227 | 1.58082911546237-2205.79668220627i | 3.97499999865218-1357.66609180279i | 162.469524274064+0.00521811914911798i | 1.45495495493677-12740.8597893718i | 0.9999999999875-3.53547922254384E-06i | 600.001153301349+1.08079651689725i | 41.309222711746-21565.534817398i | 0.0199998966616631-0.0000448649932248962i | 0.00005-24.0720925284986i | 0.00133333333333333-14.1600544285286i | 90.0411 | 66.8713 | 66.8713 | -89.9589 | 90.0411 | 0.011723 | 66.8713
73.9357 | 11.7672 | 1.58082906336953-2197.44640860757i | 3.97499999864193-1352.52649169171i | 162.469524177454+0.00523794831163501i | 1.45495495493664-12692.6278037567i | 0.999999999987405-3.54891404358916E-06i | 600.001162083106+1.08490354762495i | 41.3092228898283-21483.8962934091i | 0.0199998958748037-0.0000450354783791985i | 0.00005-23.9809648620229i | 0.00133333333333333-14.106449918837i | 90.0412 | 66.8384 | 66.8384 | -89.9588 | 90.0412 | 0.011767 | 66.8384
74.2167 | 11.8119 | 1.5808290108801-2189.12774601318i | 3.97499999863159-1347.40634812828i | 162.469524080109+0.00525785282851303i | 1.45495495493649-12644.5784058538i | 0.999999999987309-3.56239991695446E-06i | 600.001170931729+1.08902618511476i | 41.3092230692662-21402.5668224809i | 0.0199998950819529-0.0000452066113562606i | 0.00005-23.8901821697778i | 0.00133333333333333-14.0530483351634i | 90.0414 | 66.8054 | 66.8054 | -89.9586 | 90.0414 | 0.011812 | 66.8054
74.4987 | 11.8568 | 1.58082895799093-2180.84057475638i | 3.97499999862117-1342.30558745753i | 162.469523982023+0.0052778329861401i | 1.45495495493634-12596.7109044563i | 0.999999999987213-3.57593703663854E-06i | 600.001179847729+1.09316448867292i | 41.3092232500708-21321.5452346618i | 0.0199998942830651-0.0000453783946175714i | 0.00005-23.7997431458236i | 0.00133333333333333-13.999848909308i | 90.0415 | 66.7725 | 66.7725 | -89.9585 | 90.0415 | 0.011857 | 66.7725
74.7818 | 11.9019 | 1.58082890469909-2172.58477562338i | 3.97499999861066-1337.22413630329i | 162.469523883189+0.00529788907199396i | 1.4549549549362-12549.0246109742i | 0.999999999987115-3.58952559737742E-06i | 600.001188831618+1.09731851783099i | 41.3092234322517-21240.830364429i | 0.0199998934780943-0.0000455508306339695i | 0.00005-23.7096464891648i | 0.00133333333333333-13.9468508759793i | 90.0417 | 66.7395 | 66.7395 | -89.9583 | 90.0417 | 0.011902 | 66.7395
75.066 | 11.9471 | 1.5808288510014-2164.3602298518i | 3.97499999860008-1332.1619215672i | 162.469523783605+0.00531802137464011i | 1.45495495493607-12501.5188394242i | 0.999999999987017-0.0000036031657946471i | 600.001197883921+1.10148833234681i | 41.3092236158208-21160.4210506724i | 0.019999892666994-0.0000457239218856805i | 0.00005-23.6198909037306i | 0.00133333333333333-13.8940534727827i | 90.0418 | 66.7066 | 66.7066 | -89.9582 | 90.0418 | 0.011947 | 66.7066
75.3512 | 11.9925 | 1.58082879689491-2156.16681912873i | 3.97499999858942-1327.11887042759i | 162.46952368326+0.00533823018374741i | 1.45495495493593-12454.1929064197i | 0.999999999986918-3.61685782466641E-06i | 600.001207005145+1.10567399220523i | 41.3092238007864-21080.3161366763i | 0.0199998918497179-0.0000458976708623518i | 0.00005-23.5304750983569i | 0.00133333333333333-13.8414559402099i | 90.042 | 66.6736 | 66.6736 | -89.958 | 90.042 | 0.011993 | 66.6736
75.6375 | 12.0381 | 1.58082874237645-2148.00442558923i | 3.97499999857869-1322.09491033847i | 162.469523582152+0.00535851579007982i | 1.45495495493577-12407.0461311614i | 0.999999999986819-3.63060188439977E-06i | 600.001216195825+1.10987555761912i | 41.3092239871605-21000.5144701052i | 0.0199998910262187-0.000046072080063089i | 0.00005-23.4413977867671i | 0.00133333333333333-13.7890575216278i | 90.0422 | 66.6407 | 66.6407 | -89.9578 | 90.0422 | 0.012038 | 66.6407
75.925 | 12.0838 | 1.58082868744277-2139.87293181453i | 3.97499999856785-1317.0899690285i | 162.469523480275+0.0053788784855112i | 1.45495495493562-12360.077835427i | 0.999999999986718-3.64439817156013E-06i | 600.001225456489+1.11409308903017i | 41.3092241749546-20921.0149029851i | 0.019999890196449-0.0000462471519964915i | 0.00005-23.3526576875545i | 0.00133333333333333-13.7368574632673i | 90.0423 | 66.6078 | 66.6078 | -89.9577 | 90.0423 | 0.012084 | 66.6078
76.2135 | 12.1298 | 1.58082863209084-2131.77222083035i | 3.97499999855696-1312.10397449992i | 162.46952337762+0.00539931856302426i | 1.45495495493548-12313.2873435618i | 0.999999999986617-3.65824688461168E-06i | 600.001234787666+1.11832664710969i | 41.3092243641783-20841.816291688i | 0.0199998893603612-0.000046422889180688i | 0.00005-23.2642535241626i | 0.00133333333333333-13.6848550142133i | 90.0425 | 66.5748 | 66.5748 | -89.9575 | 90.0425 | 0.01213 | 66.5748
76.5031 | 12.1758 | 1.58082857631747-2123.70217610526i | 3.97499999854597-1307.13685502751i | 162.469523274185+0.00541983631671484i | 1.45495495493533-12266.673982469i | 0.999999999986515-3.67214822277283E-06i | 600.001244189896+1.12257629275959i | 41.309224554843-20762.9174969156i | 0.0199998885179071-0.0000465992941433734i | 0.00005-23.1761840248681i | 0.00133333333333333-13.633049426393i | 90.0426 | 66.5419 | 66.5419 | -89.9574 | 90.0426 | 0.012176 | 66.5419
76.7938 | 12.2221 | 1.5808285201194-2115.66268154897i | 3.97499999853489-1302.1885391576i | 162.469523169963+0.00544043204179518i | 1.45495495493518-12220.2370815996i | 0.999999999986413-0.000003686102386019i | 600.001253663718+1.1268420871132i | 41.3092247469592-20684.3173836818i | 0.0199998876690383-0.0000467763694218451i | 0.00005-23.0884479227616i | 0.00133333333333333-13.5814399545657i | 90.0428 | 66.5089 | 66.5089 | -89.9572 | 90.0428 | 0.012222 | 66.5089
77.0856 | 12.2686 | 1.58082846349341-2107.6536215106i | 3.97499999852374-1297.258955707i | 162.469523064946+0.00546110603460341i | 1.45495495493504-12173.9759729432i | 0.999999999986309-3.70010957508548E-06i | 600.001263209679+1.13112409153618i | 41.3092249405382-20606.0148212978i | 0.0199998868137059-0.0000469541175630393i | 0.00005-23.0010439557299i | 0.00133333333333333-13.5300258563117i | 90.043 | 66.476 | 66.476 | -89.957 | 90.043 | 0.012269 | 66.476
77.3785 | 12.3152 | 1.58082840643628-2099.67488077718i | 3.97499999851249-1292.348033762i | 162.46952295913+0.00548185859260156i | 1.45495495493488-12127.8899910183i | 0.999999999986205-3.71416999147042E-06i | 600.001272828326+1.13542236762736i | 41.309225135591-20528.008683355i | 0.0199998859518607-0.0000471325411235665i | 0.00005-22.9139708664374i | 0.00133333333333333-13.478806392022i | 90.0431 | 66.443 | 66.443 | -89.9569 | 90.0431 | 0.012315 | 66.443
77.6726 | 12.362 | 1.58082834894475-2091.72634457183i | 3.97499999850117-1287.45570267733i | 162.469522852509+0.00550269001438223i | 1.45495495493473-12081.9784728626i | 0.9999999999861-3.72828383743762E-06i | 600.001282520212+1.13973697721968i | 41.3092253321292-20450.2978477088i | 0.0199998850834532-0.000047311642669751i | 0.00005-22.8272274023087i | 0.00133333333333333-13.4277808248874i | 90.0433 | 66.4101 | 66.4101 | -89.9567 | 90.0433 | 0.012362 | 66.4101
77.9677 | 12.409 | 1.58082829101536-2083.80789855217i | 3.97499999848976-1282.58189207518i | 162.469522745075+0.00552360059967624i | 1.45495495493458-12036.2407580234i | 0.999999999985994-3.74245131601948E-06i | 600.0012922859+1.14406798238106i | 41.3092255301646-20372.8811964629i | 0.0199998842084332-0.0000474914247776648i | 0.00005-22.7408123155097i | 0.00133333333333333-13.376948420888i | 90.0435 | 66.3772 | 66.3772 | -89.9565 | 90.0435 | 0.012409 | 66.3772
78.264 | 12.4561 | 1.5808282326449-2075.91942880875i | 3.97499999847826-1277.72653184415i | 162.469522636824+0.00554459064934852i | 1.45495495493441-11990.6761885484i | 0.999999999985888-3.75667263101996E-06i | 600.001302125946+1.14841544541521i | 41.309225729707-20295.7576159526i | 0.0199998833267506-0.0000476718900331655i | 0.00005-22.6547243629305i | 0.00133333333333333-13.3263084487827i | 90.0436 | 66.3442 | 66.3442 | -89.9564 | 90.0436 | 0.012456 | 66.3442
78.5614 | 12.5034 | 1.58082817383-2068.0608218632i | 3.97499999846666-1272.88955213823i | 162.469522527747+0.0055656604654173i | 1.45495495493426-11945.2841089759i | 0.99999999998578-3.77094798701743E-06i | 600.00131204092+1.1527794288627i | 41.3092259307691-20218.9259967295i | 0.0199998824383545-0.0000478530410319354i | 0.00005-22.5689623061671i | 0.00133333333333333-13.2758601800983i | 90.0438 | 66.3113 | 66.3113 | -89.9562 | 90.0438 | 0.012503 | 66.3113
78.8599 | 12.551 | 1.58082811456725-2060.2319646669i | 3.974999998455-1268.07088337587i | 162.469522417841+0.00558681035103754i | 1.45495495493411-11900.0638663257i | 0.999999999985672-3.78527758936768E-06i | 600.001322031393+1.15715999550171i | 41.3092261333627-20142.3852335449i | 0.0199998815431938-0.0000480348803795158i | 0.00005-22.4835249115034i | 0.00133333333333333-13.2256028891197i | 90.044 | 66.2783 | 66.2783 | -89.956 | 90.044 | 0.012551 | 66.2783
79.1596 | 12.5986 | 1.58082805485326-2052.43274459907i | 3.97499999844323-1263.27045623888i | 162.469522307098+0.00560804061052541i | 1.45495495493395-11855.0148100892i | 0.999999999985563-3.79966164420687E-06i | 600.001332097936+1.16155720834898i | 41.3092263374984-20066.134225334i | 0.0199998806412171-0.0000482174106913466i | 0.00005-22.3984109498938i | 0.00133333333333333-13.1755358528787i | 90.0441 | 66.2454 | 66.2454 | -89.9559 | 90.0441 | 0.012599 | 66.2454
79.4604 | 12.6465 | 1.5808279946846-2044.66304946532i | 3.97499999843138-1258.48820167152i | 162.469522195511+0.00562935154934843i | 1.45495495493379-11810.1362922209i | 0.999999999985453-3.81410035845444E-06i | 600.001342241131+1.16597113066073i | 41.3092265431887-19990.1718752008i | 0.0199998797323724-0.0000484006345928019i | 0.00005-22.3136191969454i | 0.00133333333333333-13.1256583511444i | 90.0443 | 66.2124 | 66.2124 | -89.9557 | 90.0443 | 0.012647 | 66.2124
79.7624 | 12.6946 | 1.58082793405777-2036.92276749598i | 3.97499999841943-1253.72405087944i | 162.469522083075+0.00565074347413845i | 1.45495495493363-11765.4276671281i | 0.999999999985342-3.82859393981614E-06i | 600.001352461559+1.17040182593357i | 41.3092267504453-19914.4970904011i | 0.0199998788166075-0.000048584554719231i | 0.00005-22.2291484329004i | 0.00133333333333333-13.075969666412i | 90.0445 | 66.1795 | 66.1795 | -89.9555 | 90.0445 | 0.012695 | 66.1795
80.0655 | 12.7428 | 1.58082787296935-2029.21178734448i | 3.9749999984074-1248.97793532874i | 162.469521969782+0.00567221669269444i | 1.45495495493347-11720.8882916622i | 0.99999999998523-3.84314259678701E-06i | 600.001362759812+1.17484935790539i | 41.3092269592799-19839.1087823279i | 0.0199998778938696-0.0000487691737159919i | 0.00005-22.1449974426185i | 0.00133333333333333-13.0264690838932i | 90.0446 | 66.1466 | 66.1466 | -89.9554 | 90.0446 | 0.012743 | 66.1466
80.3697 | 12.7912 | 1.58082781141573-2021.52999808582i | 3.97499999839527-1244.24978674496i | 162.469521855627+0.00569377151398075i | 1.4549549549333-11676.5175251093i | 0.999999999985118-3.85774653865437E-06i | 600.00137313648+1.17931379055629i | 41.309227169704-19764.0058664948i | 0.0199998769641057-0.0000489544942384932i | 0.00005-22.0611650155593i | 0.00133333333333333-12.9771558915055i | 90.0448 | 66.1136 | 66.1136 | -89.9552 | 90.0448 | 0.012791 | 66.1136
80.6751 | 12.8398 | 1.58082774939347-2013.87728921483i | 3.97499999838305-1239.53953711207i | 162.469521740603+0.00571540824814145i | 1.45495495493314-11632.3147291812i | 0.999999999985004-3.87240597550082E-06i | 600.001383592162+1.18379518810953i | 41.3092273817312-19689.1872625217i | 0.0199998760272622-0.0000491405189522301i | 0.00005-21.9776499457654i | 0.00133333333333333-12.928029379862i | 90.045 | 66.0807 | 66.0807 | -89.955 | 90.045 | 0.01284 | 66.0807
80.9817 | 12.8886 | 1.5808276868989-2006.25355064477i | 3.97499999837074-1234.84711867158i | 162.469521624703+0.0057371272064966i | 1.45495495493297-11588.2792680057i | 0.99999999998489-3.88712111820728E-06i | 600.001394127456+1.1882936150324i | 41.3092275953728-19614.6518941173i | 0.0199998750832853-0.0000493272505328231i | 0.00005-21.8944510318444i | 0.00133333333333333-12.8790888422614i | 90.0451 | 66.0477 | 66.0477 | -89.9549 | 90.0451 | 0.012889 | 66.0477
81.2894 | 12.9376 | 1.58082762392852-1998.65867270557i | 3.97499999835834-1230.17246392145i | 162.469521507921+0.00575892870155195i | 1.45495495493279-11544.4105081179i | 0.999999999984775-3.90189217845601E-06i | 600.001404742973+1.19280913603718i | 41.3092278106412-19540.3986890656i | 0.0199998741321206-0.0000495146916660568i | 0.00005-21.811567076952i | 0.00133333333333333-12.8303335746776i | 90.0453 | 66.0148 | 66.0148 | -89.9547 | 90.0453 | 0.012938 | 66.0148
81.5983 | 12.9868 | 1.58082756047862-1991.09254614239i | 3.97499999834583-1225.51550561522i | 162.469521390249+0.00578081304699747i | 1.45495495493264-11500.707818451i | 0.999999999984659-3.91671936873369E-06i | 600.001415439318+1.19734181608204i | 41.3092280275483-19466.426579209i | 0.0199998731737135-0.0000497028450479176i | 0.00005-21.7289968887746i | 0.00133333333333333-12.7817628757498i | 90.0455 | 65.9818 | 65.9818 | -89.9545 | 90.0455 | 0.012987 | 65.9818
81.9084 | 13.0361 | 1.58082749654564-1983.55506211392i | 3.97499999833324-1220.87617676097i | 162.469521271682+0.0058027805577213i | 1.45495495493247-11457.1705703271i | 0.999999999984543-3.93160290233442E-06i | 600.001426217115+1.20189172037204i | 41.3092282461068-19392.7345004343i | 0.0199998722080086-0.0000498917133846335i | 0.00005-21.6467392795125i | 0.00133333333333333-12.7333760467721i | 90.0457 | 65.9489 | 65.9489 | -89.9543 | 90.0457 | 0.013036 | 65.9489
82.2196 | 13.0857 | 1.58082743212584-1976.04611219095i | 3.97499999832055-1216.2544106204i | 162.469521152211+0.00582483154980658i | 1.45495495493229-11413.7981374484i | 0.999999999984425-3.94654299336283E-06i | 600.001437076976+1.20645891436002i | 41.3092284663302-19319.3213926561i | 0.0199998712349506-0.0000500812993927134i | 0.00005-21.5647930658622i | 0.00133333333333333-12.6851723916837i | 90.0458 | 65.9159 | 65.9159 | -89.9542 | 90.0458 | 0.013086 | 65.9159
82.5321 | 13.1354 | 1.58082736721547-1968.56558835472i | 3.97499999830775-1211.65014070786i | 162.469521031831+0.00584696634053434i | 1.45495495493212-11370.5898958877i | 0.999999999984306-3.96153985673714E-06i | 600.00144801953+1.21104346374752i | 41.30922868823-19246.1861998019i | 0.0199998702544834-0.0000502716057989839i | 0.00005-21.483157069i | 0.00133333333333333-12.6371512170588i | 90.046 | 65.883 | 65.883 | -89.954 | 90.046 | 0.013135 | 65.883
82.8457 | 13.1853 | 1.58082730181089-1961.11338299538i | 3.97499999829487-1207.06330078937i | 162.469520910535+0.00586918524839733i | 1.45495495493194-11327.5452240801i | 0.999999999984187-3.97659370819227E-06i | 600.001459045404+1.21564543448579i | 41.3092289118199-19173.3278697977i | 0.0199998692665506-0.0000504626353406306i | 0.00005-21.4018301145647i | 0.00133333333333333-12.5893118320969i | 90.0462 | 65.8501 | 65.8501 | -89.9538 | 90.0462 | 0.013185 | 65.8501
83.1605 | 13.2354 | 1.58082723590832-1953.68938891042i | 3.97499999828189-1202.4938248817i | 162.469520788314+0.00589148859309743i | 1.45495495493178-11284.6635028135i | 0.999999999984066-3.99170476428292E-06i | 600.001470155234+1.22026489277666i | 41.309229137112-19100.7453545519i | 0.0199998682710954-0.0000506543907652363i | 0.00005-21.3208110326406i | 0.00133333333333333-12.5416535486121i | 90.0464 | 65.8171 | 65.8171 | -89.9536 | 90.0464 | 0.013235 | 65.8171
83.4765 | 13.2857 | 1.58082716950394-1946.29349930322i | 3.97499999826881-1197.9416472514i | 162.469520665164+0.00591387669555068i | 1.45495495493159-11241.9441152199i | 0.999999999983945-0.0000040068732423867i | 600.00148134966+1.22490190507359i | 41.30922936412-19028.4376099406i | 0.0199998672680604-0.0000508468748308212i | 0.00005-21.2400986577412i | 0.00133333333333333-12.4941756810242i | 90.0465 | 65.7842 | 65.7842 | -89.9535 | 90.0465 | 0.013286 | 65.7842
83.7937 | 13.3362 | 1.58082710259394-1938.92560778141i | 3.97499999825563-1193.40670241388i | 162.469520541074+0.00593634987789672i | 1.45495495493142-11199.3864467666i | 0.999999999983823-4.02209936070728E-06i | 600.001492629328+1.22955653808252i | 41.3092295928564-18956.4035957928i | 0.0199998662573879-0.0000510400903058812i | 0.00005-21.1596918287918i | 0.00133333333333333-12.4468775463481i | 90.0467 | 65.7512 | 65.7512 | -89.9533 | 90.0467 | 0.013336 | 65.7512
84.1122 | 13.3869 | 1.58082703517445-1931.58560835545i | 3.97499999824234-1188.88892513244i | 162.469520416041+0.00595890846349327i | 1.45495495493123-11156.9898852472i | 0.999999999983699-4.03738333827747E-06i | 600.001503994882+1.23422885876289i | 41.3092298233338-18884.6422758746i | 0.0199998652390199-0.0000512340399694296i | 0.00005-21.0795893891132i | 0.00133333333333333-12.3997584641842i | 90.0469 | 65.7183 | 65.7183 | -89.9531 | 90.0469 | 0.013387 | 65.7183
84.4318 | 13.4377 | 1.5808269672416-1924.2733954369i | 3.97499999822896-1184.38825041731i | 162.469520290055+0.00598155277693432i | 1.45495495493106-11114.753820773i | 0.999999999983575-4.05272539496242E-06i | 600.001515446981+1.23891893432865i | 41.309230055567-18813.1526178757i | 0.0199998642128976-0.0000514287266110366i | 0.00005-20.9997901864048i | 0.00133333333333333-12.3528177567087i | 90.0471 | 65.6853 | 65.6853 | -89.9529 | 90.0471 | 0.013438 | 65.6853
84.7526 | 13.4888 | 1.58082689879148-1916.98886383719i | 3.97499999821547-1179.9046135248i | 162.46952016311+0.0060042831440453i | 1.45495495493087-11072.677645764i | 0.99999999998345-4.06812575146277E-06i | 600.001526986278+1.24362683224909i | 41.3092302895681-18741.9335933932i | 0.0199998631789622-0.0000516241530308673i | 0.00005-20.9202930727285i | 0.00133333333333333-12.3060547486638i | 90.0472 | 65.6524 | 65.6524 | -89.9528 | 90.0472 | 0.013489 | 65.6524
85.0747 | 13.5401 | 1.58082682982014-1909.73190876586i | 3.97499999820189-1175.43794995628i | 162.469520035199+0.00602709989188888i | 1.4549549549307-11030.7607549403i | 0.999999999983324-4.08358462931781E-06i | 600.001538613445+1.24835262024996i | 41.3092305253515-18670.9841779176i | 0.0199998621371539-0.0000518203220397236i | 0.00005-20.8410969044914i | 0.00133333333333333-12.2594687673479i | 90.0474 | 65.6195 | 65.6195 | -89.9526 | 90.0474 | 0.01354 | 65.6195
85.398 | 13.5915 | 1.58082676032369-1902.50242582918i | 3.97499999818819-1170.98819545729i | 162.469519906313+0.00605000334877698i | 1.4549549549305-10989.0025453133i | 0.999999999983197-0.0000040991022509087i | 600.001550329142+1.25309636631431i | 41.3092307629293-18600.3033508176i | 0.0199998610874131-0.0000520172364590853i | 0.00005-20.7622005424302i | 0.00133333333333333-12.213059142606i | 90.0476 | 65.5865 | 65.5865 | -89.9524 | 90.0476 | 0.013592 | 65.5865
85.7225 | 13.6432 | 1.580826690298-1895.30031102861i | 3.97499999817439-1166.55528601662i | 162.469519776447+0.00607299384425913i | 1.45495495493032-10947.4024161772i | 0.999999999983069-4.11467883946163E-06i | 600.001562134052+1.25785813868361i | 41.3092310023167-18529.8900953259i | 0.0199998600296791-0.0000522148991211494i | 0.00005-20.6836028515941i | 0.00133333333333333-12.1668252068201i | 90.0478 | 65.5536 | 65.5536 | -89.9522 | 90.0478 | 0.013643 | 65.5536
86.0482 | 13.695 | 1.58082661973916-1888.1254607593i | 3.9749999981605-1162.13915786538i | 162.469519645591+0.00609607170915196i | 1.45495495493013-10905.9597691002i | 0.999999999982941-4.13031461905105E-06i | 600.001574028849+1.2626380058586i | 41.309231243527-18459.7433985243i | 0.0199998589638912-0.0000524133128688708i | 0.00005-20.605302701329i | 0.00133333333333333-12.1207662948994i | 90.048 | 65.5206 | 65.5206 | -89.952 | 90.048 | 0.013695 | 65.5206
86.3752 | 13.747 | 1.58082654864313-1880.97777180863i | 3.9749999981465-1157.73974747608i | 162.469519513739+0.0061192372755172i | 1.45495495492995-10864.6740079159i | 0.999999999982811-0.0000041460098146029i | 600.001586014216+1.26743603660033i | 41.3092314865733-18389.8622513288i | 0.0199998578899881-0.000052612480556003i | 0.00005-20.5272989652611i | 0.00133333333333333-12.0748817442712i | 90.0482 | 65.4877 | 65.4877 | -89.9518 | 90.0482 | 0.013747 | 65.4877
86.7034 | 13.7993 | 1.58082647700563-1873.85714135472i | 3.97499999813238-1153.35699156174i | 162.469519380884+0.00614249087668757i | 1.45495495492976-10823.5445387147i | 0.99999999998268-4.16176465189786E-06i | 600.001598090847+1.27225229993123i | 41.3092317314712-18320.2456484757i | 0.0199998568079079-0.0000528124050471413i | 0.00005-20.4495905212802i | 0.00133333333333333-12.0291708948707i | 90.0483 | 65.4547 | 65.4547 | -89.9517 | 90.0483 | 0.013799 | 65.4547
87.0329 | 13.8517 | 1.58082640482274-1866.76346696485i | 3.97499999811815-1148.99082707492i | 162.469519247016+0.00616583284725794i | 1.45495495492956-10782.5707698355i | 0.999999999982548-4.17757935757451E-06i | 600.001610259434+1.2770868651359i | 41.3092319782332-18250.892588507i | 0.0199998557175884-0.0000530130892177597i | 0.00005-20.3721762515244i | 0.00133333333333333-11.983633089132i | 90.0485 | 65.4218 | 65.4218 | -89.9515 | 90.0485 | 0.013852 | 65.4218
87.3636 | 13.9044 | 1.58082633209015-1859.69664659418i | 3.97499999810383-1144.6411912069i | 162.469519112129+0.00618926352309709i | 1.45495495492937-10741.7521118567i | 0.999999999982415-4.19345415913274E-06i | 600.001622520681+1.28193980176236i | 41.3092322268749-18181.8020737553i | 0.0199998546189668-0.000053214535954257i | 0.00005-20.2950550423634i | 0.00133333333333333-11.9382676719785i | 90.0487 | 65.3888 | 65.3888 | -89.9513 | 90.0487 | 0.013904 | 65.3888
87.6956 | 13.9572 | 1.58082625880378-1852.65657858412i | 3.97499999808938-1140.3080213867i | 162.469518976215+0.00621278324135228i | 1.45495495492917-10701.0879775883i | 0.999999999982281-4.20938928493688E-06i | 600.001634875288+1.2868111796228i | 41.3092324774089-18112.9731103304i | 0.01999985351198-0.0000534167481539937i | 0.00005-20.2182257843828i | 0.00133333333333333-11.8930739908134i | 90.0489 | 65.3559 | 65.3559 | -89.9511 | 90.0489 | 0.013957 | 65.3559
88.0289 | 14.0102 | 1.58082618495943-1845.64316166092i | 3.97499999807484-1135.99125528022i | 162.469518839266+0.00623639234045354i | 1.45495495492897-10660.5777820631i | 0.999999999982146-4.22538496421907E-06i | 600.001647323971+1.2917010687948i | 41.3092327298509-18044.4047081049i | 0.0199998523965642-0.0000536197287253374i | 0.00005-20.1416873723678i | 0.00133333333333333-11.8480513955105i | 90.0491 | 65.323 | 65.323 | -89.9509 | 90.0491 | 0.01401 | 65.323
88.3634 | 14.0635 | 1.58082611055274-1838.65629493421i | 3.97499999806018-1131.69083078932i | 162.469518701274+0.00626009116011243i | 1.45495495492878-10620.2209425283i | 0.99999999998201-4.24144142708253E-06i | 600.001659867442+1.29660953962222i | 41.3092329842156-17976.0958806989i | 0.0199998512726553-0.0000538234805877033i | 0.00005-20.0654387052877i | 0.00133333333333333-11.8031992384045i | 90.0493 | 65.29 | 65.29 | -89.9507 | 90.0493 | 0.014063 | 65.29
88.6991 | 14.1169 | 1.58082603557949-1831.6958778956i | 3.97499999804541-1127.40668605096i | 162.469518562233+0.00628388004133489i | 1.45495495492859-10580.0168784373i | 0.999999999981873-4.25755890450485E-06i | 600.001672506428+1.30153666271621i | 41.3092332405175-17908.0456454674i | 0.0199998501401885-0.000054028006671594i | 0.00005-19.9894786862798i | 0.00133333333333333-11.7585168742822i | 90.0494 | 65.2571 | 65.2571 | -89.9506 | 90.0494 | 0.014117 | 65.2571
89.0362 | 14.1706 | 1.58082596003542-1824.76181041712i | 3.97499999803052-1123.13875943627i | 162.469518422131+0.00630775932642832i | 1.45495495492838-10539.9650114409i | 0.999999999981735-4.27373762834139E-06i | 600.001685241648+1.30648250895625i | 41.3092334987697-17840.2530234843i | 0.0199998489990989-0.0000542333099186451i | 0.00005-19.9138062226338i | 0.00133333333333333-11.7140036603728i | 90.0496 | 65.2241 | 65.2241 | -89.9504 | 90.0496 | 0.014171 | 65.2241
89.3745 | 14.2244 | 1.58082588391616-1817.85399274991i | 3.97499999801553-1118.88698954971i | 162.469518280963+0.006331729358995i | 1.45495495492818-10500.0647653798i | 0.999999999981596-4.28997783132849E-06i | 600.001698073843+1.3114471494912i | 41.3092337589884-17772.7170395306i | 0.0199998478493206-0.0000544393932816641i | 0.00005-19.8384202257759i | 0.00133333333333333-11.6696589563387i | 90.0498 | 65.1912 | 65.1912 | -89.9502 | 90.0498 | 0.014224 | 65.1912
89.7142 | 14.2785 | 1.58082580721723-1810.97232552266i | 3.97499999800041-1114.65131522812i | 162.469518138721+0.00635579048394607i | 1.45495495492797-10460.3155662755i | 0.999999999981456-4.30627974708693E-06i | 600.001711003751+1.31643065574033i | 41.3092340211896-17705.4367220783i | 0.0199998466907874-0.000054646259724677i | 0.00005-19.7633196112531i | 0.00133333333333333-11.6254821242665i | 90.05 | 65.1582 | 65.1582 | -89.95 | 90.05 | 0.014278 | 65.1582
90.0551 | 14.3327 | 1.58082572993434-1804.11670974029i | 3.97499999798519-1110.43167553992i | 162.469517995394+0.00637994304750399i | 1.45495495492778-10420.7168423224i | 0.999999999981315-4.32264361012525E-06i | 600.00172403211+1.32143309939422i | 41.3092342853869-17638.4111032774i | 0.0199998455234329-0.0000548539122229659i | 0.00005-19.688503298718i | 0.00133333333333333-11.5814725286576i | 90.0502 | 65.1253 | 65.1253 | -89.9498 | 90.0502 | 0.014333 | 65.1253
90.3973 | 14.3872 | 1.58082565206298-1797.28704678251i | 3.97499999796986-1106.22800978418i | 162.469517850977+0.00640418739721027i | 1.45495495492756-10381.2680238796i | 0.999999999981172-4.33906965584312E-06i | 600.001737159672+1.32645455241595i | 41.3092345515958-17571.6392189419i | 0.0199998443471898-0.0000550623537631154i | 0.00005-19.6139702119127i | 0.00133333333333333-11.5376295364192i | 90.0504 | 65.0924 | 65.0924 | -89.9496 | 90.0504 | 0.014387 | 65.0924
90.7408 | 14.4418 | 1.58082557359864-1790.48323840228i | 3.97499999795439-1102.04025748974i | 162.469517705462+0.00642852388192094i | 1.45495495492735-10341.9685434625i | 0.999999999981029-4.35555812053469E-06i | 600.001750387197+1.33149508704208i | 41.3092348198321-17505.1201085357i | 0.0199998431619903-0.0000552715873430537i | 0.00005-19.5397192786538i | 0.00133333333333333-11.4939525168552i | 90.0506 | 65.0594 | 65.0594 | -89.9494 | 90.0506 | 0.014442 | 65.0594
91.0856 | 14.4967 | 1.58082549453693-1783.70518672451i | 3.97499999793882-1097.86835841439i | 162.469517558835+0.00645295285182964i | 1.45495495492715-10302.8178357349i | 0.999999999980885-0.0000043721092413921i | 600.00176371544+1.3365547757836i | 41.3092350901098-17438.8528151591i | 0.0199998419677664-0.0000554816159720962i | 0.00005-19.4657494308167i | 0.00133333333333333-11.4504408416569i | 90.0508 | 65.0265 | 65.0265 | -89.9492 | 90.0508 | 0.014497 | 65.0265
91.4317 | 14.5518 | 1.58082541487317-1776.95279424469i | 3.97499999792312-1093.71225254395i | 162.469517411094+0.00647747465844841i | 1.45495495492693-10263.8153375009i | 0.999999999980739-4.38872325650874E-06i | 600.001777145171+1.34163369142717i | 41.3092353624467-17372.8363855351i | 0.0199998407644493-0.0000556924426709898i | 0.00005-19.3920596043203i | 0.00133333333333333-11.4070938848943i | 90.051 | 64.9935 | 64.9935 | -89.949 | 90.051 | 0.014552 | 64.9935
91.7792 | 14.6071 | 1.58082533460288-1770.2259638274i | 3.9749999979073-1089.57188009145i | 162.469517262229+0.00650208965463565i | 1.45495495492672-10224.9604876962i | 0.999999999980592-4.40540040488283E-06i | 600.001790677161+1.34673190703593i | 41.309235636856-17307.0698699947i | 0.0199998395519698-0.0000559040704719533i | 0.00005-19.3186487391117i | 0.00133333333333333-11.3639110230069i | 90.0512 | 64.9606 | 64.9606 | -89.9488 | 90.0512 | 0.014607 | 64.9606
92.1279 | 14.6626 | 1.58082525372129-1763.52459870489i | 3.97499999789138-1085.44718149625i | 162.469517112229+0.00652679819458843i | 1.4549549549265-10186.252727381i | 0.999999999980445-4.42214092642073E-06i | 600.001804312192+1.3518494959508i | 41.3092359133563-17241.552322465i | 0.019999838330258-0.0000561165024187249i | 0.00005-19.2455157791509i | 0.00133333333333333-11.3208916347946i | 90.0514 | 64.9276 | 64.9276 | -89.9486 | 90.0514 | 0.014663 | 64.9276
92.478 | 14.7183 | 1.58082517222389-1756.84860247578i | 3.97499999787532-1081.33809742316i | 162.469516961087+0.00655160063385017i | 1.45495495492629-10147.691499731i | 0.999999999980296-4.43894506194047E-06i | 600.001818051048+1.35698653179127i | 41.3092361919611-17176.2828004539i | 0.0199998370992437-0.0000563297415666017i | 0.00005-19.1726596723958i | 0.00133333333333333-11.2780351014093i | 90.0516 | 64.8947 | 64.8947 | -89.9484 | 90.0516 | 0.014718 | 64.8947
92.8294 | 14.7743 | 1.58082509010598-1750.19787910364i | 3.97499999785914-1077.24456876163i | 162.469516808794+0.00657649732932044i | 1.45495495492607-10109.2762500301i | 0.999999999980146-4.45581305317517E-06i | 600.001831894514+1.36214308845668i | 41.3092364726873-17111.2603650374i | 0.0199998358588562-0.000056543790982488i | 0.00005-19.1000793707868i | 0.00133333333333333-11.2353408063452i | 90.0518 | 64.8617 | 64.8617 | -89.9482 | 90.0518 | 0.014774 | 64.8617
93.1822 | 14.8304 | 1.58082500736275-1743.57233291556i | 3.97499999784284-1073.16653662488i | 162.469516655342+0.00660148863924695i | 1.45495495492585-10071.0064256619i | 0.999999999979994-4.47274514277656E-06i | 600.001845843393+1.36731924012721i | 41.3092367555513-17046.4840808458i | 0.0199998346090239-0.0000567586537449354i | 0.00005-19.0277738302319i | 0.00133333333333333-11.1928081354305i | 90.0519 | 64.8288 | 64.8288 | -89.9481 | 90.0519 | 0.01483 | 64.8288
93.5363 | 14.8868 | 1.58082492398953-1736.97186860085i | 3.97499999782642-1069.10394234905i | 162.469516500721+0.00662657492324599i | 1.45495495492564-10032.8814761023i | 0.999999999979842-4.48974157431843E-06i | 600.001859898486+1.37251506126487i | 41.3092370405692-16981.9530160508i | 0.019999833349675-0.0000569743329441885i | 0.00005-18.9557420105917i | 0.00133333333333333-11.1504364768186i | 90.0521 | 64.7959 | 64.7959 | -89.9479 | 90.0521 | 0.014887 | 64.7959
93.8917 | 14.9433 | 1.5808248399814-1730.39639120964i | 3.97499999780986-1065.05672749236i | 162.469516344924+0.00665175654230114i | 1.4549549549254-9994.90085291096i | 0.999999999979689-4.50680259230015E-06i | 600.001874060598+1.3777306266147i | 41.3092373277574-16917.666242351i | 0.0199998320807371-0.0000571908316822314i | 0.00005-18.8839828756642i | 0.00133333333333333-11.1082252209789i | 90.0523 | 64.7629 | 64.7629 | -89.9477 | 90.0523 | 0.014943 | 64.7629
94.2485 | 15.0001 | 1.58082475533369-1723.84580615143i | 3.97499999779319-1061.02483383425i | 162.469516187941+0.0066770338587652i | 1.45495495492517-9957.06400972394i | 0.999999999979534-4.52392844215019E-06i | 600.001888330548+1.38296601120572i | 41.3092376171318-16853.6228349598i | 0.0199998308021371-0.0000574081530728277i | 0.00005-18.8124953931701i | 0.00133333333333333-11.0661737606883i | 90.0525 | 64.73 | 64.73 | -89.9475 | 90.0525 | 0.015 | 64.73
94.6067 | 15.0571 | 1.58082467004141-1717.32001919385i | 3.97499999777638-1057.00820337459i | 162.469516029761+0.00670240723637844i | 1.45495495492495-9919.37040224552i | 0.999999999979378-4.54111937022965E-06i | 600.00190270916+1.38822129035217i | 41.3092379087105-16789.8218725914i | 0.0199998295138013-0.0000576263002415695i | 0.00005-18.7412785347381i | 0.00133333333333333-11.0242814910224i | 90.0527 | 64.697 | 64.697 | -89.9473 | 90.0527 | 0.015057 | 64.697
94.9662 | 15.1143 | 1.58082458409968-1710.81893646131i | 3.97499999775945-1053.0067783328i | 162.469515870377+0.0067278770402498i | 1.45495495492472-9881.81948824052i | 0.999999999979221-4.55837562383581E-06i | 600.001917197253+1.39349653965438i | 41.309238202509-16726.2624374473i | 0.0199998282156559-0.0000578452763259208i | 0.00005-18.6703312758897i | 0.00133333333333333-10.9825478093469i | 90.0529 | 64.6641 | 64.6641 | -89.9471 | 90.0529 | 0.015114 | 64.6641
95.327 | 15.1718 | 1.58082449750356-1704.34246443353i | 3.97499999774239-1049.02050114704i | 162.46951570978+0.00675344363688834i | 1.45495495492449-9844.41072752642i | 0.999999999979063-4.57569745120566E-06i | 600.001931795668+1.39879183500005i | 41.3092384985445-16662.9436152039i | 0.0199998269076259-0.0000580650844752605i | 0.00005-18.5996525960248i | 0.00133333333333333-10.9409721153087i | 90.0531 | 64.6311 | 64.6311 | -89.9469 | 90.0531 | 0.015172 | 64.6311
95.6893 | 15.2294 | 1.58082441024814-1697.89050994426i | 3.97499999772519-1045.04931447336i | 162.469515547959+0.00677910739419158i | 1.45495495492425-9807.14358196564i | 0.999999999978904-4.59308510151951E-06i | 600.001946505242+1.40410725256524i | 41.309238796834-16599.8644949985i | 0.0199998255896362-0.0000582857278509308i | 0.00005-18.5292414784069i | 0.00133333333333333-10.8995538108276i | 90.0533 | 64.5982 | 64.5982 | -89.9467 | 90.0533 | 0.015229 | 64.5982
96.0529 | 15.2873 | 1.58082432232826-1691.46298018004i | 3.97499999770788-1041.09316118493i | 162.469515384907+0.00680486868145579i | 1.45495495492403-9770.01751545778i | 0.999999999978743-4.61053882490454E-06i | 600.001961326818+1.40944286881551i | 41.3092390973951-16537.0241694168i | 0.019999824261611-0.0000585072096262821i | 0.00005-18.4590969101483i | 0.00133333333333333-10.8582923000872i | 90.0535 | 64.5653 | 64.5653 | -89.9465 | 90.0535 | 0.015287 | 64.5653
96.4179 | 15.3454 | 1.58082423373898-1685.05978267861i | 3.97499999769043-1037.15198437113i | 162.469515220613+0.00683072786938285i | 1.45495495492379-9733.03199393192i | 0.999999999978581-4.62805887243843E-06i | 600.001976261257+1.41479876050699i | 41.3092394002451-16474.4217344798i | 0.0199998229234737-0.0000587295329867151i | 0.00005-18.389217882196i | 0.00133333333333333-10.817186989527i | 90.0538 | 64.5323 | 64.5323 | -89.9462 | 90.0538 | 0.015345 | 64.5323
96.7843 | 15.4037 | 1.58082414447512-1678.68082532788i | 3.97499999767283-1033.22572733683i | 162.469515055068+0.00685668533008535i | 1.45495495492356-9696.18648533891i | 0.999999999978418-4.64564549615294E-06i | 600.001991309412+1.42017500468746i | 41.3092397054004-16412.0562896302i | 0.0199998215751475-0.0000589527011297312i | 0.00005-18.3196033893166i | 0.00133333333333333-10.7762372878333i | 90.054 | 64.4994 | 64.4994 | -89.946 | 90.054 | 0.015404 | 64.4994
97.1521 | 15.4622 | 1.58082405453158-1672.32601636439i | 3.97499999765512-1029.3143336015i | 162.469514888262+0.00688274143709095i | 1.45495495492332-9659.48045964374i | 0.999999999978254-4.66329894903756E-06i | 600.002006472151+1.42557167869758i | 41.3092400128801-16349.9269377204i | 0.0199998202165547-0.0000591767172649759i | 0.00005-18.2502524300822i | 0.00133333333333333-10.7354426059307i | 90.0542 | 64.4664 | 64.4664 | -89.9458 | 90.0542 | 0.015462 | 64.4664
97.5212 | 15.521 | 1.58082396390322-1665.99526437209i | 3.97499999763727-1025.41774689842i | 162.469514720187+0.00690889656534169i | 1.45495495492307-9622.91338881789i | 0.999999999978088-4.68101948504312E-06i | 600.002021750345+1.43098886017181i | 41.3092403227001-16288.0327849985i | 0.0199998188476172-0.0000594015846142845i | 0.00005-18.1811640068562i | 0.00133333333333333-10.6948023569742i | 90.0544 | 64.4335 | 64.4335 | -89.9456 | 90.0544 | 0.015521 | 64.4335
97.8918 | 15.58 | 1.58082387258474-1659.68847828099i | 3.97499999761928-1021.53591117389i | 162.469514550832+0.006935151091215i | 1.45495495492283-9586.48474683178i | 0.999999999977921-4.69880735908551E-06i | 600.002037144876+1.43642662703975i | 41.3092406348801-16226.3729410966i | 0.0199998174682562-0.0000596273064117306i | 0.00005-18.1123371257782i | 0.00133333333333333-10.6543159563401i | 90.0546 | 64.4005 | 64.4005 | -89.9454 | 90.0546 | 0.01558 | 64.4005
98.2638 | 15.6392 | 1.58082378057098-1653.40556736581i | 3.97499999760114-1017.66877058639i | 162.469514380187+0.00696150539251426i | 1.45495495492259-9550.19400964718i | 0.999999999977753-4.71666282704924E-06i | 600.002052656628+1.44188505752704i | 41.3092409494366-16164.9465190171i | 0.0199998160783923-0.0000598538859036692i | 0.00005-18.0437707967506i | 0.00133333333333333-10.613982821618i | 90.0548 | 64.3676 | 64.3676 | -89.9452 | 90.0548 | 0.015639 | 64.3676
98.6372 | 15.6986 | 1.58082368785657-1647.14644124482i | 3.97499999758288-1013.81626950582i | 162.469514208242+0.0069879598484794i | 1.45495495492234-9514.04065520964i | 0.999999999977584-4.73458614579122E-06i | 600.002068286493+1.44736423015666i | 41.3092412663884-16103.7526351202i | 0.0199998146779456-0.0000600813263487872i | 0.00005-17.9754640334236i | 0.00133333333333333-10.5738023726021i | 90.055 | 64.3346 | 64.3346 | -89.945 | 90.055 | 0.015699 | 64.3346
99.012 | 15.7583 | 1.58082359443625-1640.91100987837i | 3.97499999756448-1009.97835251264i | 162.469514034989+0.00701451483979258i | 1.4549549549221-9478.02416344102i | 0.999999999977413-4.75257757314441E-06i | 600.002084035371+1.45286422374997i | 41.3092415857537-16042.7904091114i | 0.0199998132668355-0.0000603096310181468i | 0.00005-17.9074158531815i | 0.00133333333333333-10.5337740312832i | 90.0552 | 64.3017 | 64.3017 | -89.9448 | 90.0552 | 0.015758 | 64.3017
99.3883 | 15.8181 | 1.58082350030452-1634.69918356768i | 3.97499999754593-1006.15496439714i | 162.469513860417+0.00704117074858323i | 1.45495495492184-9442.14401623199i | 0.999999999977241-4.77063736792155E-06i | 600.002099904171+1.45838511742787i | 41.3092419075511-15982.0589640286i | 0.0199998118449807-0.0000605388031952343i | 0.00005-17.8396252771284i | 0.00133333333333333-10.4938972218402i | 90.0554 | 64.2688 | 64.2688 | -89.9446 | 90.0554 | 0.015818 | 64.2688
99.766 | 15.8782 | 1.58082340545607-1628.51087295357i | 3.97499999752724-1002.3460501586i | 162.469513684515+0.00706792795844171i | 1.45495495492159-9406.39969743459i | 0.999999999977068-4.78876578991882E-06i | 600.002115893801+1.46392699061191i | 41.3092422317984-15921.5574262296i | 0.0199998104122996-0.0000607688461760069i | 0.00005-17.7720913300741i | 0.00133333333333333-10.4541713706318i | 90.0556 | 64.2358 | 64.2358 | -89.9444 | 90.0556 | 0.015878 | 64.2358
100.1451 | 15.9386 | 1.58082330988542-1622.34598901506i | 3.9749999975084-998.551555004492i | 162.469513507273+0.00709478685440327i | 1.45495495492134-9370.79069285478i | 0.999999999976893-4.80696309991968E-06i | 600.002132005184+1.46948992302548i | 41.3092425585147-15861.2849253794i | 0.0199998089687096-0.0000609997632689394i | 0.00005-17.7048130405201i | 0.00133333333333333-10.4145959061883i | 90.0558 | 64.2029 | 64.2029 | -89.9442 | 90.0558 | 0.015939 | 64.2029
100.5256 | 15.9991 | 1.58082321358711-1616.20444306828i | 3.97499999748944-994.771424349746i | 162.469513328683+0.00712174782297585i | 1.45495495492108-9335.31649024511i | 0.999999999976717-4.82522955969851E-06i | 600.002148239247+1.47507399469493i | 41.3092428877188-15801.2405944379i | 0.0199998075141277-0.0000612315577950725i | 0.00005-17.6377894406457i | 0.00133333333333333-10.3751702592033i | 90.056 | 64.1699 | 64.1699 | -89.944 | 90.056 | 0.015999 | 64.1699
100.9076 | 16.0599 | 1.58082311655554-1610.086146765i | 3.97499999747031-991.005603815905i | 162.469513148733+0.00714881125214144i | 1.45495495492082-9299.97657929721i | 0.99999999997654-4.84356543202451E-06i | 600.002164596923+1.48067928595072i | 41.3092432194293-15741.4235696472i | 0.0199998060484702-0.0000614642330880604i | 0.00005-17.5710195662938i | 0.00133333333333333-10.3358938625257i | 90.0563 | 64.137 | 64.137 | -89.9437 | 90.0563 | 0.01606 | 64.137
101.2911 | 16.121 | 1.58082301878512-1603.99101209149i | 3.97499999745106-987.254039230385i | 162.469512967412+0.00717597753134569i | 1.45495495492056-9264.77045163468i | 0.999999999976361-4.86197098066534E-06i | 600.002181079156+1.48630587742859i | 41.3092435536661-15681.8329905194i | 0.0199998045716527-0.000061697792494218i | 0.00005-17.5045024569573i | 0.00133333333333333-10.2967661511514i | 90.0565 | 64.104 | 64.104 | -89.9435 | 90.0565 | 0.016121 | 64.104
101.676 | 16.1822 | 1.58082292027024-1597.91895136718i | 3.97499999743167-983.516676625666i | 162.469512784711+0.00720324705152486i | 1.4549549549203-9229.69760080552i | 0.999999999976181-4.88044647039098E-06i | 600.002197686893+1.49195385007071i | 41.3092438904482-15622.467999824i | 0.0199998030835903-0.0000619322393725698i | 0.00005-17.4382371557654i | 0.00133333333333333-10.2577865622149i | 90.0567 | 64.0711 | 64.0711 | -89.9433 | 90.0567 | 0.016182 | 64.0711
102.0623 | 16.2437 | 1.58082282100527-1591.86987724342i | 3.97499999741208-979.793462238518i | 162.469512600618+0.00723062020510224i | 1.45495495492003-9194.75752227487i | 0.999999999976-4.89899216697758E-06i | 600.002214421088+1.49762328512681i | 41.3092442297938-15563.3277435755i | 0.0199998015841974-0.0000621675770948969i | 0.00005-17.3722227094694i | 0.00133333333333333-10.218954534982i | 90.0569 | 64.0382 | 64.0382 | -89.9431 | 90.0569 | 0.016244 | 64.0382
102.4502 | 16.3055 | 1.58082272098447-1585.84370270228i | 3.97499999739237-976.084342509274i | 162.469512415123+0.00725809738598773i | 1.45495495491976-9159.94971341816i | 0.999999999975817-0.0000049176083372112i | 600.002231282705+1.50331426415544i | 41.3092445717239-15504.4113710217i | 0.0199998000733877-0.0000624038090457869i | 0.00005-17.3064581684294i | 0.00133333333333333-10.1802695108408i | 90.0571 | 64.0052 | 64.0052 | -89.9429 | 90.0571 | 0.016305 | 64.0052
102.8395 | 16.3674 | 1.5808226202021-1579.84034105523i | 3.97499999737254-972.389264080997i | 162.469512228217+0.00728567898958738i | 1.4549549549195-9125.27367351335i | 0.999999999975633-0.0000049362952488917i | 600.002248272713+1.50902686902504i | 41.3092449162576-15445.7180346307i | 0.0199997985510743-0.0000626409386226814i | 0.00005-17.2409425866003i | 0.00133333333333333-10.1417309332943i | 90.0573 | 63.9723 | 63.9723 | -89.9427 | 90.0573 | 0.016367 | 63.9723
103.2303 | 16.4296 | 1.58082251865232-1573.85970594184i | 3.97499999735253-968.708173798731i | 162.469512039887+0.00731336541281912i | 1.45495495491924-9090.72890373383i | 0.999999999975447-4.95505317083656E-06i | 600.002265392093+1.5147611819152i | 41.3092452634145-15387.2468900791i | 0.0199997970171695-0.000062878969235925i | 0.00005-17.1756750215186i | 0.00133333333333333-10.1033382479521i | 90.0575 | 63.9393 | 63.9393 | -89.9425 | 90.0575 | 0.01643 | 63.9393
103.6225 | 16.492 | 1.58082241632929-1567.90171132872i | 3.97499999733236-965.041018708764i | 162.469511850124+0.00734115705410607i | 1.45495495491896-9056.31490714157i | 0.99999999997526-4.97388237288481E-06i | 600.002282641827+1.52051728531779i | 41.3092456132147-15328.9970962398i | 0.0199997954715852-0.0000631179043088152i | 0.00005-17.1106545342883i | 0.00133333333333333-10.0650909025225i | 90.0578 | 63.9064 | 63.9064 | -89.9422 | 90.0578 | 0.016492 | 63.9064
104.0163 | 16.5547 | 1.58082231322716-1561.96627150808i | 3.97499999731206-961.387746057842i | 162.469511658915+0.00736905431339007i | 1.45495495491868-9022.0311886797i | 0.999999999975072-4.99278312590083E-06i | 600.002300022911+1.52629526203819i | 41.309245965679-15270.9678151702i | 0.0199997939142323-0.0000633577472776493i | 0.00005-17.0458801895679i | 0.00133333333333333-10.0269883468046i | 90.058 | 63.8734 | 63.8734 | -89.942 | 90.058 | 0.016555 | 63.8734
104.4116 | 16.6176 | 1.58082220934-1556.05330109666i | 3.97499999729159-957.748303292406i | 162.469511466251+0.00739705759212676i | 1.45495495491841-8987.87725516539i | 0.999999999974882-5.01175570177831E-06i | 600.002317536339+1.5320951951964i | 41.3092463208267-15213.1582120994i | 0.0199997923450214-0.0000635985015917761i | 0.00005-16.9813510555568i | 0.00133333333333333-9.98903003268047i | 90.0582 | 63.8405 | 63.8405 | -89.9418 | 90.0582 | 0.016618 | 63.8405
104.8083 | 16.6808 | 1.58082210466184-1550.16271503436i | 3.97499999727099-954.122638057857i | 162.469511272119+0.00742516729330612i | 1.45495495491815-8953.85261528287i | 0.999999999974691-5.03080037344411E-06i | 600.002335183125+1.53791716822834i | 41.3092466786786-15155.567455417i | 0.019999790763862-0.0000638401707136436i | 0.00005-16.9170662039816i | 0.00133333333333333-9.95121541410687i | 90.0584 | 63.8076 | 63.8076 | -89.9416 | 90.0584 | 0.016681 | 63.8076
105.2066 | 16.7442 | 1.58082199918662-1544.29442858314i | 3.97499999725021-950.510698197775i | 162.46951107651+0.00745338382144775i | 1.45495495491785-8919.95677957623i | 0.999999999974498-5.04991741486222E-06i | 600.002352964283+1.54376126488701i | 41.3092470392554-15098.1947166606i | 0.0199997891706632-0.0000640827581188506i | 0.00005-16.8530247100833i | 0.00133333333333333-9.91354394710786i | 90.0587 | 63.7746 | 63.7746 | -89.9413 | 90.0587 | 0.016744 | 63.7746
105.6064 | 16.8078 | 1.58082189290821-1538.44835732573i | 3.97499999722926-946.912431753194i | 162.469510879411+0.00748170758260582i | 1.45495495491757-8886.18926044247i | 0.999999999974304-5.06910710103771E-06i | 600.002370880834+1.54962756924367i | 41.309247402578-15041.0391705039i | 0.0199997875653334-0.0000643262672961955i | 0.00005-16.7892256526034i | 0.00133333333333333-9.87601508976673i | 90.0589 | 63.7417 | 63.7417 | -89.9411 | 90.0589 | 0.016808 | 63.7417
106.0077 | 16.8716 | 1.58082178582064-1532.62441716442i | 3.97499999720815-943.327786961845i | 162.469510680811+0.00751013898438693i | 1.45495495491729-8852.54957212454i | 0.999999999974108-5.08836970802065E-06i | 600.002388933809+1.55551616568904i | 41.3092477686667-14984.0999947453i | 0.0199997859477802-0.0000645707017477245i | 0.00005-16.7256681137711i | 0.00133333333333333-9.83862830221832i | 90.0591 | 63.7087 | 63.7087 | -89.9409 | 90.0591 | 0.016872 | 63.7087
106.4105 | 16.9358 | 1.58082167791765-1526.82252431989i | 3.9749999971869-939.756712257411i | 162.469510480699+0.0075386784359434i | 1.454954954917-8819.03723070424i | 0.999999999973911-5.10770551291013E-06i | 600.002407124249+1.5614271389346i | 41.3092481375433-14927.3763702958i | 0.0199997843179105-0.0000648160649887866i | 0.00005-16.6623511792898i | 0.00133333333333333-9.80138304664102i | 90.0593 | 63.6758 | 63.6758 | -89.9407 | 90.0593 | 0.016936 | 63.6758
106.8149 | 17.0001 | 1.58082156919306-1521.04259532994i | 3.97499999716546-936.199156268779i | 162.469510279063+0.00756732634798134i | 1.4549549549167-8785.65175409523i | 0.999999999973713-5.12711479385817E-06i | 600.002425453203+1.5673605740137i | 41.3092485092284-14870.8674811668i | 0.0199997826756304-0.0000650623605480775i | 0.00005-16.5992739383242i | 0.00133333333333333-9.76427878724952i | 90.0595 | 63.6428 | 63.6428 | -89.9405 | 90.0595 | 0.017 | 63.6428
107.2208 | 17.0647 | 1.58082145964063-1515.2845470484i | 3.97499999714391-932.655067819325i | 162.469510075892+0.00759608313277232i | 1.45495495491642-8752.39266203636i | 0.999999999973513-0.0000051465978300738i | 600.002443921718+1.57331655628286i | 41.3092488837441-14814.5725144592i | 0.0199997810208457-0.0000653095919676981i | 0.00005-16.5364354834869i | 0.00133333333333333-9.72731499028644i | 90.0598 | 63.6099 | 63.6099 | -89.9402 | 90.0598 | 0.017065 | 63.6099
107.6282 | 17.1296 | 1.58082134925403-1509.54829664376i | 3.97499999712215-929.124395926126i | 162.469509871173+0.00762494920415827i | 1.45495495491613-8719.25947608423i | 0.999999999973311-5.16615490182704E-06i | 600.002462530862+1.57929517142298i | 41.3092492611113-14758.4906603507i | 0.019999779353461-0.0000655577628031982i | 0.00005-16.4738349108258i | 0.00133333333333333-9.69049112401519i | 90.06 | 63.5769 | 63.5769 | -89.94 | 90.06 | 0.01713 | 63.5769
108.0372 | 17.1947 | 1.58082123802689-1503.83376159817i | 3.97499999710024-925.607089799297i | 162.469509664897+0.00765392497754652i | 1.45495495491583-8686.25171960697i | 0.999999999973108-5.18578629045293E-06i | 600.002481281707+1.58529650544054i | 41.3092496413521-14702.6211120852i | 0.0199997776733803-0.0000658068766236311i | 0.00005-16.4114713198105i | 0.00133333333333333-9.65380665871205i | 90.0602 | 63.544 | 63.544 | -89.9398 | 90.0602 | 0.017195 | 63.544
108.4478 | 17.26 | 1.58082112595288-1498.14085970609i | 3.97499999707816-922.103098841201i | 162.469509457049+0.00768301086993254i | 1.45495495491553-8653.36891777686i | 0.999999999972903-5.20549227835558E-06i | 600.002500175328+1.59132064466886i | 41.3092500244877-14646.9630659604i | 0.0199997759805071-0.0000660569370116044i | 0.00005-16.3493438133199i | 0.00133333333333333-9.61726106665878i | 90.0605 | 63.5111 | 63.5111 | -89.9395 | 90.0605 | 0.01726 | 63.5111
108.8599 | 17.3256 | 1.58082101302546-1492.46950907325i | 3.9749999970559-918.612372645752i | 162.46950924762+0.00771220729989333i | 1.45495495491523-8620.61059756376i | 0.999999999972697-5.22527314901225E-06i | 600.002519212814+1.5973676757694i | 41.3092504105412-14591.5157213166i | 0.0199997742747439-0.000066307947563332i | 0.00005-16.2874514976289i | 0.00133333333333333-9.58085382213461i | 90.0607 | 63.4781 | 63.4781 | -89.9393 | 90.0607 | 0.017326 | 63.4781
109.2735 | 17.3914 | 1.58082089923826-1486.81962811534i | 3.97499999703349-915.13486099769i | 162.469509036595+0.00774151468760635i | 1.45495495491493-8587.97628772832i | 0.999999999972489-5.24512918697741E-06i | 600.002538395261+1.60343768573287i | 41.309250799534-14536.2782805254i | 0.0199997725559926-0.0000665599118886831i | 0.00005-16.2257934823958i | 0.00133333333333333-9.54458440140931i | 90.0609 | 63.4452 | 63.4452 | -89.9391 | 90.0609 | 0.017391 | 63.4452
109.6888 | 17.4575 | 1.58082078458456-1481.19113555693i | 3.97499999701088-911.670513871829i | 162.469508823963+0.00777093345483197i | 1.45495495491462-8555.46551881489i | 0.999999999972279-5.26506067788683E-06i | 600.002557723774+1.60953076188065i | 41.3092511914891-14481.2499489773i | 0.0199997708241542-0.0000668128336112377i | 0.00005-16.1643688806493i | 0.00133333333333333-9.50845228273486i | 90.0611 | 63.4122 | 63.4122 | -89.9389 | 90.0611 | 0.017458 | 63.4122
110.1056 | 17.5238 | 1.58082066905791-1475.58395043029i | 3.97499999698815-908.21928143239i | 162.469508609713+0.00780046402494611i | 1.45495495491432-8523.07782314532i | 0.999999999972068-5.28506790846168E-06i | 600.002577199461+1.61564699186587i | 41.3092515864286-14426.4299350715i | 0.0199997690791292-0.0000670667163683354i | 0.00005-16.103176808776i | 0.00133333333333333-9.47245694633879i | 90.0614 | 63.3793 | 63.3793 | -89.9386 | 90.0614 | 0.017524 | 63.3793
110.524 | 17.5904 | 1.58082055265162-1469.99799207414i | 3.9749999969652-904.781114032216i | 162.469508393831+0.00783010682293579i | 1.45495495491401-8490.81273481155i | 0.999999999971855-5.30515116651271E-06i | 600.002596823447+1.62178646367484i | 41.3092519843752-14371.8174502036i | 0.0199997673208171-0.0000673215638111291i | 0.00005-16.0422163865072i | 0.00133333333333333-9.436597874416i | 90.0616 | 63.3463 | 63.3463 | -89.9384 | 90.0616 | 0.01759 | 63.3463
110.944 | 17.6573 | 1.58082043535898-1464.43318013264i | 3.97499999694211-901.355962212132i | 162.469508176306+0.00785986227539441i | 1.45495495491371-8458.66978966961i | 0.999999999971641-5.32531074094431E-06i | 600.002616596858+1.62794926562817i | 41.3092523853517-14317.4117087547i | 0.0199997655491168-0.0000675773796046376i | 0.00005-15.981486736907i | 0.00133333333333333-9.40087455112178i | 90.0618 | 63.3134 | 63.3134 | -89.9382 | 90.0618 | 0.017657 | 63.3134
111.3656 | 17.7244 | 1.5808203171732-1458.88943455405i | 3.97499999691882-897.943776700165i | 162.469507957125+0.0078897308105483i | 1.45495495491338-8426.64852533232i | 0.999999999971425-5.34554692175874E-06i | 600.002636520837+1.6341354863822i | 41.309252789382-14263.21192808i | 0.0199997637639262-0.0000678341674277977i | 0.00005-15.9209869863588i | 0.00133333333333333-9.36528646256403i | 90.0621 | 63.2805 | 63.2805 | -89.9379 | 90.0621 | 0.017724 | 63.2805
111.7888 | 17.7917 | 1.58082019808757-1453.36667558976i | 3.97499999689535-894.54450841089i | 162.469507736274+0.00791971285825277i | 1.45495495491306-8394.74848116312i | 0.999999999971207-5.36586000006026E-06i | 600.002656596524+1.64034521493007i | 41.3092531964883-14209.2173284974i | 0.0199997619651428-0.0000680919309735166i | 0.00005-15.8607162645535i | 0.00133333333333333-9.32983309679617i | 90.0623 | 63.2475 | 63.2475 | -89.9377 | 90.0623 | 0.017792 | 63.2475
112.2135 | 17.8593 | 1.5808200780952-1447.86482379303i | 3.97499999687171-891.158108444689i | 162.469507513742+0.00794980884998652i | 1.45495495491275-8362.96919826915i | 0.999999999970988-5.38625026805931E-06i | 600.002676825077+1.64657854060319i | 41.3092536066946-14155.4271332765i | 0.019999760152663-0.0000683506739487257i | 0.00005-15.8006737044765i | 0.00133333333333333-9.29451394380972i | 90.0626 | 63.2146 | 63.2146 | -89.9374 | 90.0626 | 0.017859 | 63.2146
112.64 | 17.9272 | 1.58081995718913-1442.38380001786i | 3.97499999684789-887.784528087062i | 162.469507289515+0.00798001921888044i | 1.45495495491243-8331.31021949474i | 0.999999999970767-5.40671801907674E-06i | 600.002697207661+1.65283555307244i | 41.3092540200245-14101.8405686272i | 0.0199997583263825-0.0000686104000744337i | 0.00005-15.7408584423954i | 0.00133333333333333-9.25932849552671i | 90.0628 | 63.1816 | 63.1816 | -89.9372 | 90.0628 | 0.017927 | 63.1816
113.068 | 17.9953 | 1.58081983536249-1436.92352541788i | 3.97499999682387-884.423718807917i | 162.46950706358+0.00801034439971331i | 1.4549549549121-8299.77108941482i | 0.999999999970545-5.42726354754803E-06i | 600.002717745445+1.65911634234945i | 41.3092544365014-14048.4568636888i | 0.0199997564861963-0.0000688711130857792i | 0.00005-15.6812696178476i | 0.00133333333333333-9.2242762457927i | 90.063 | 63.1487 | 63.1487 | -89.937 | 90.063 | 0.017995 | 63.1487
113.4976 | 18.0637 | 1.58081971260823-1431.48392144524i | 3.97499999679971-881.075632260898i | 162.469506835927+0.00804078482890567i | 1.45495495491178-8268.35135432854i | 0.999999999970321-5.44788714902749E-06i | 600.002738439617+1.66542099878793i | 41.3092548561501-13995.2752505189i | 0.0199997546319984-0.0000691328167320847i | 0.00005-15.6219063736278i | 0.00133333333333333-9.18935669036928i | 90.0633 | 63.1157 | 63.1157 | -89.9367 | 90.0633 | 0.018064 | 63.1157
113.9289 | 18.1324 | 1.58081958891929-1426.06490984936i | 3.97499999677532-877.74022028264i | 162.469506606538+0.00807134094455382i | 1.45495495491144-8237.0505622523i | 0.999999999970095-5.46858912019255E-06i | 600.002759291363+1.67174961308493i | 41.3092552789934-13942.294964082i | 0.0199997527636822-0.0000693955147769107i | 0.00005-15.5627678557759i | 0.00133333333333333-9.15456932692697i | 90.0635 | 63.0828 | 63.0828 | -89.9365 | 90.0635 | 0.018132 | 63.0828
114.3619 | 18.2013 | 1.58081946428855-1420.666412676i | 3.97499999675077-874.417434892134i | 162.469506375405+0.00810201318640635i | 1.45495495491111-8205.86826291383i | 0.999999999969867-5.48936975884804E-06i | 600.002780301884+1.67810227628221i | 41.3092557050567-13889.5152422389i | 0.0199997508811402-0.0000696592109981098i | 0.00005-15.5038532135643i | 0.00133333333333333-9.1199136550378i | 90.0638 | 63.0498 | 63.0498 | -89.9362 | 90.0638 | 0.018201 | 63.0498
114.7964 | 18.2704 | 1.58081933870888-1415.28835226591i | 3.97499999672603-871.107228289991i | 162.46950614251+0.00813280199589801i | 1.45495495491077-8174.8040077452i | 0.999999999969637-5.51022936393039E-06i | 600.002801472389+1.68447907976748i | 41.3092561343641-13836.9353257357i | 0.0199997489842641-0.00006992390918788i | 0.00005-15.4451615994863i | 0.00133333333333333-9.08538917616835i | 90.064 | 63.0169 | 63.0169 | -89.936 | 90.064 | 0.01827 | 63.0169
115.2327 | 18.3398 | 1.58081921217297-1409.93065125391i | 3.97499999670111-867.809552857781i | 162.469505907842+0.0081637078161324i | 1.45495495491044-8143.85734987675i | 0.999999999969406-5.53116823551205E-06i | 600.002822804096+1.69088011527577i | 41.3092565669408-13784.5544581926i | 0.0199997470729447-0.0000701896131528206i | 0.00005-15.3866921692431i | 0.00133333333333333-9.05099539367247i | 90.0642 | 62.984 | 62.984 | -89.9358 | 90.0642 | 0.01834 | 62.984
115.6706 | 18.4095 | 1.58081908467356-1404.59323256767i | 3.97499999667597-864.524361157328i | 162.469505671389+0.00819473109189955i | 1.45495495491009-8113.02784413029i | 0.999999999969173-0.0000055521866748057i | 600.002844298235+1.69730547489072i | 41.3092570028114-13732.3718860931i | 0.019999745147072-0.0000704563267139847i | 0.00005-15.3284440817326i | 0.00133333333333333-9.01673181278384i | 90.0645 | 62.951 | 62.951 | -89.9355 | 90.0645 | 0.01841 | 62.951
116.1101 | 18.4795 | 1.58081895620339-1399.27601942662i | 3.97499999665066-861.251605930055i | 162.469505433134+0.00822587226969112i | 1.45495495490975-8082.31504701315i | 0.999999999968938-5.57328498416866E-06i | 600.00286595604+1.70375525104586i | 41.3092574420006-13680.3868587736i | 0.0199997432065353-0.0000707240537069359i | 0.00005-15.2704164990362i | 0.00133333333333333-8.98259794060953i | 90.0647 | 62.9181 | 62.9181 | -89.9353 | 90.0647 | 0.018479 | 62.9181
116.5513 | 18.5497 | 1.58081882675502-1393.97893534089i | 3.97499999662518-857.991240096282i | 162.469505193065+0.00825713179768419i | 1.45495495490942-8051.71851671144i | 0.999999999968702-5.59446346710717E-06i | 600.00288777876+1.71022953652605i | 41.3092578845342-13628.598628412i | 0.0199997412512228-0.0000709927979818017i | 0.00005-15.2126085864079i | 0.00133333333333333-8.9485932861223i | 90.065 | 62.8851 | 62.8851 | -89.935 | 90.065 | 0.01855 | 62.8851
116.9942 | 18.6202 | 1.58081869632095-1388.70190411011i | 3.97499999659946-854.743216754536i | 162.469504951168+0.00828851012576586i | 1.45495495490907-8021.23781308365i | 0.999999999968464-5.61572242828084E-06i | 600.002909767645+1.71672842446875i | 41.3092583304373-13577.0064500169i | 0.0199997392810222-0.000071262563403332i | 0.00005-15.1550195122613i | 0.00133333333333333-8.91471736015373i | 90.0652 | 62.8522 | 62.8522 | -89.9348 | 90.0652 | 0.01862 | 62.8522
117.4388 | 18.691 | 1.58081856489372-1383.44484982246i | 3.97499999657357-851.507489180927i | 162.469504707431+0.00832000770553797i | 1.45495495490872-7990.87249765479i | 0.999999999968224-5.63706217350695E-06i | 600.002931923969+1.72325200836535i | 41.3092587797362-13525.6095814179i | 0.0199997372958199-0.0000715333538509494i | 0.00005-15.0976484481583i | 0.00133333333333333-8.88096967538718i | 90.0655 | 62.8192 | 62.8192 | -89.9345 | 90.0655 | 0.018691 | 62.8192
117.8851 | 18.762 | 1.58081843246586-1378.20769685341i | 3.9749999965475-848.284010828425i | 162.469504461836+0.00835162499032248i | 1.45495495490837-7960.62213360956i | 0.999999999967982-5.65848300976491E-06i | 600.002954248999+1.72980038206249i | 41.3092592324558-13474.4072832537i | 0.0199997352955019-0.0000718051732188087i | 0.00005-15.0404945687968i | 0.00133333333333333-8.8473497463511i | 90.0657 | 62.7863 | 62.7863 | -89.9343 | 90.0657 | 0.018762 | 62.7863
118.333 | 18.8333 | 1.58081829902962-1372.99036986477i | 3.9749999965212-845.072735326199i | 162.469504214372+0.00838336243515009i | 1.45495495490801-7930.48628578622i | 0.999999999967738-5.67998524520064E-06i | 600.00297674402+1.73637363976352i | 41.3092596886222-13423.3988189617i | 0.0199997332799531-0.0000720780254158529i | 0.00005-14.9835570519992i | 0.00133333333333333-8.81385708941133i | 90.066 | 62.7534 | 62.7534 | -89.934 | 90.066 | 0.018833 | 62.7534
118.7827 | 18.9049 | 1.58081816457737-1367.79279380353i | 3.9749999964947-841.873616478987i | 162.469503965023+0.00841522049680407i | 1.45495495490765-7900.46452067059i | 0.999999999967492-0.000005701569189131i | 600.002999410333+1.74297187602976i | 41.3092601482622-13372.5834547685i | 0.0199997312490573-0.0000723519143658655i | 0.00005-14.9268350787002i | 0.00133333333333333-8.78049122276482i | 90.0662 | 62.7204 | 62.7204 | -89.9338 | 90.0662 | 0.018905 | 62.7204
119.2341 | 18.9767 | 1.58081802910135-1362.61489390084i | 3.97499999646802-838.686608266389i | 162.469503713776+0.00844719963378797i | 1.4549549549073-7870.55640638951i | 0.999999999967245-5.72323515204828E-06i | 600.003022249236+1.7495951857819i | 41.3092606114027-13321.9604596778i | 0.0199997292026979-0.0000726268440075324i | 0.00005-14.870327832935i | 0.00133333333333333-8.74725166643238i | 90.0665 | 62.6875 | 62.6875 | -89.9335 | 90.0665 | 0.018977 | 62.6875
119.6872 | 19.0488 | 1.58081789259376-1357.45659567084i | 3.97499999644113-835.511664842215i | 162.469503460616+0.00847930030635645i | 1.45495495490693-7840.76151270464i | 0.999999999966995-5.74498344562463E-06i | 600.00304526205+1.75624366430133i | 41.3092610780697-13271.5291054609i | 0.0199997271407569-0.0000729028182944923i | 0.00005-14.8140345018281i | 0.00133333333333333-8.71413794225178i | 90.0667 | 62.6545 | 62.6545 | -89.9333 | 90.0667 | 0.019049 | 62.6545
120.142 | 19.1212 | 1.58081775504687-1352.3178249097i | 3.97499999641404-832.348740533843i | 162.469503205528+0.0085115229765209i | 1.45495495490658-7811.07941100648i | 0.999999999966744-5.76681438271656E-06i | 600.003068450089+1.76291740723151i | 41.3092615482896-13221.2886666457i | 0.019999725063116-0.0000731798411953985i | 0.00005-14.7579542755809i | 0.00133333333333333-8.68114957387111i | 90.067 | 62.6216 | 62.6216 | -89.933 | 90.067 | 0.019121 | 62.6216
120.5985 | 19.1938 | 1.58081761645263-1347.19850769445i | 3.97499999638672-829.197789841536i | 162.469502948497+0.00854386810804046i | 1.4549549549062-7781.50967430795i | 0.999999999966491-5.78872827736941E-06i | 600.003091814696+1.76961651057944i | 41.3092620220898-13171.2384205067i | 0.0199997229696554-0.000073457916693973i | 0.00005-14.7020863474605i | 0.00133333333333333-8.64828608674146i | 90.0672 | 62.5886 | 62.5886 | -89.9328 | 90.0672 | 0.019194 | 62.5886
121.0568 | 19.2668 | 1.58081747680306-1342.09857038204i | 3.97499999635923-826.058767437828i | 162.469502689511+0.00857633616643762i | 1.45495495490584-7752.05187723862i | 0.999999999966235-5.81072544482193E-06i | 600.003115357212+1.77634107071694i | 41.3092624994987-13121.3776470544i | 0.0199997208602547-0.0000737370487890647i | 0.00005-14.6464299137881i | 0.00133333333333333-8.61554700811068i | 90.0675 | 62.5557 | 62.5557 | -89.9325 | 90.0675 | 0.019267 | 62.5557
121.5168 | 19.34 | 1.58081733609022-1337.01793960811i | 3.97499999633148-822.931628166808i | 162.469502428552+0.00860892761901582i | 1.45495495490545-7722.70559603801i | 0.999999999965978-5.83280620151076E-06i | 600.003139078995+1.78309118438202i | 41.3092629805417-13071.7056290246i | 0.0199997187347925-0.0000740172414947046i | 0.00005-14.5909841739272i | 0.00133333333333333-8.58293186701602i | 90.0677 | 62.5228 | 62.5228 | -89.9323 | 90.0677 | 0.01934 | 62.5228
121.9786 | 19.4135 | 1.58081719430592-1331.95654228612i | 3.97499999630355-819.816327043542i | 162.469502165606+0.00864164293484786i | 1.45495495490508-7693.47040855014i | 0.999999999965719-5.85497086507498E-06i | 600.003162981404+1.7898669486804i | 41.3092634652481-13022.2216518688i | 0.0199997165931467-0.0000742984988401692i | 0.00005-14.5357483302722i | 0.00133333333333333-8.55044019427775i | 90.068 | 62.4898 | 62.4898 | -89.932 | 90.068 | 0.019413 | 62.4898
122.4421 | 19.4873 | 1.58081705144204-1326.91430560614i | 3.97499999627541-816.712819253375i | 162.469501900658+0.00867448258479869i | 1.4549549549047-7664.345894217i | 0.999999999965458-5.87721975436073E-06i | 600.003187065821+1.79666846108679i | 41.3092639536456-12972.9250037435i | 0.0199997144351938-0.0000745808248700304i | 0.00005-14.4807215882369i | 0.00133333333333333-8.51807152249226i | 90.0683 | 62.4569 | 62.4569 | -89.9317 | 90.0683 | 0.019487 | 62.4569
122.9074 | 19.5613 | 1.5808169074904-1321.89115703392i | 3.97499999624706-813.621060151302i | 162.469501633692+0.00870744704151758i | 1.45495495490432-7635.33163407265i | 0.999999999965195-5.89955318942575E-06i | 600.003211333625+1.80349581944631i | 41.3092644457616-12923.8149754997i | 0.0199997122608099-0.0000748642236442192i | 0.00005-14.4259031562432i | 0.00133333333333333-8.48582538602538i | 90.0685 | 62.4239 | 62.4239 | -89.9315 | 90.0685 | 0.019561 | 62.4239
123.3744 | 19.6356 | 1.58081676244261-1316.88702430977i | 3.97499999621847-810.541005261329i | 162.469501364694+0.00874053677945238i | 1.45495495490393-7606.4272107372i | 0.99999999996493-0.000005921971491544i | 600.003235786219+1.81034912197597i | 41.3092649416252-12874.8908606731i | 0.0199997100698697-0.0000751486992380818i | 0.00005-14.3712922457094i | 0.00133333333333333-8.45370132100555i | 90.0688 | 62.391 | 62.391 | -89.9312 | 90.0688 | 0.019636 | 62.391
123.8432 | 19.7103 | 1.58081661629052-1311.90183544757i | 3.97499999618968-807.472610275837i | 162.469501093647+0.00877375227486457i | 1.45495495490354-7577.63220841084i | 0.999999999964663-5.94447498321028E-06i | 600.003260425004+1.81722846726594i | 41.3092654412636-12826.151955474i | 0.0199997078622473-0.0000754342557424373i | 0.00005-14.3168880710395i | 0.00133333333333333-8.42169886531737i | 90.069 | 62.358 | 62.358 | -89.931 | 90.069 | 0.01971 | 62.358
124.3138 | 19.7852 | 1.5808164690255-1306.9355187337i | 3.97499999616066-804.41583105493i | 162.469500820537+0.00880709400581327i | 1.45495495490314-7548.94621286779i | 0.999999999964394-5.96706398814488E-06i | 600.003285251404+1.8241339542812i | 41.3092659447073-12777.5975587769i | 0.0199997056378155-0.0000757208972636396i | 0.00005-14.262689849611i | 0.00133333333333333-8.38981755859468i | 90.0693 | 62.3251 | 62.3251 | -89.9307 | 90.0693 | 0.019785 | 62.3251
124.7862 | 19.8603 | 1.58081632063921-1301.98800272603i | 3.97499999613142-801.370623625815i | 162.469500545347+0.00884056245218653i | 1.45495495490275-7520.36881145038i | 0.999999999964123-0.0000059897388312982i | 600.003310266842+1.83106568236268i | 41.3092664519839-12729.2269721104i | 0.0199997033964465-0.0000760086279236319i | 0.00005-14.2086968017643i | 0.00133333333333333-8.35805694221428i | 90.0696 | 62.2921 | 62.2921 | -89.9304 | 90.0696 | 0.01986 | 62.2921
125.2604 | 19.9358 | 1.58081617112308-1297.05921625288i | 3.97499999610196-798.336944182161i | 162.469500268062+0.0088741580956976i | 1.45495495490236-7491.89959306309i | 0.99999999996385-6.01249983885549E-06i | 600.003335472761+1.83802375122894i | 41.3092669631234-12681.0394996474i | 0.0199997011380112-0.000076297451860009i | 0.00005-14.1549081507913i | 0.00133333333333333-8.32641655928899i | 90.0698 | 62.2592 | 62.2592 | -89.9302 | 90.0698 | 0.019936 | 62.2592
125.7364 | 20.0116 | 1.58081602046853-1292.14908841201i | 3.97499999607229-795.314749083472i | 162.469499988666+0.00890788141988981i | 1.45495495490195-7463.53814816668i | 0.999999999963575-6.03534733824148E-06i | 600.003360870608+1.84500826097742i | 41.3092674781546-12633.034448195i | 0.0199996988623798-0.000076587373226076i | 0.00005-14.1013231229242i | 0.00133333333333333-8.29489595466126i | 90.0701 | 62.2263 | 62.2263 | -89.9299 | 90.0701 | 0.020012 | 62.2263
126.2142 | 20.0876 | 1.58081586866682-1287.25754856957i | 3.9749999960424-792.303994854457i | 162.469499707143+0.00894173291014355i | 1.45495495490156-7435.28406877224i | 0.999999999963297-6.05828165812511E-06i | 600.003386461849+1.85201931208604i | 41.309267997108-12585.2111271844i | 0.0199996965694212-0.0000768783961909064i | 0.00005-14.0479409473243i | 0.00133333333333333-8.26349467489665i | 90.0704 | 62.1933 | 62.1933 | -89.9296 | 90.0704 | 0.020088 | 62.1933
126.6938 | 20.1639 | 1.58081571570926-1282.3845263591i | 3.97499999601223-789.304638184395i | 162.469499423475+0.00897571305369829i | 1.45495495490114-7407.13694843526i | 0.999999999963018-0.0000060813031284243i | 600.003412247956+1.85905700541451i | 41.3092685200128-12537.5688486611i | 0.0199996942590035-0.0000771705249394035i | 0.00005-13.9947608560713i | 0.00133333333333333-8.23221226827719i | 90.0706 | 62.1604 | 62.1604 | -89.9294 | 90.0706 | 0.020164 | 62.1604
127.1753 | 20.2406 | 1.58081556158706-1277.52995168059i | 3.97499999598189-786.316635926551i | 162.469499137649+0.00900982233962716i | 1.45495495490074-7379.09638225012i | 0.999999999962736-6.10441208031059E-06i | 600.003438230409+1.86612144220584i | 41.3092690468996-12490.1069272748i | 0.0199996919309939-0.0000774637636723602i | 0.00005-13.9417820841515i | 0.00133333333333333-8.20104828479497i | 90.0709 | 62.1274 | 62.1274 | -89.9291 | 90.0709 | 0.020241 | 62.1274
127.6585 | 20.3175 | 1.58081540629143-1272.6937546993i | 3.9749999959513-783.339945097497i | 162.469498849645+0.00904406125888705i | 1.45495495490033-7351.16196684374i | 0.999999999962452-6.12760884621403E-06i | 600.003464410704+1.87321272408776i | 41.3092695777974-12442.82468027i | 0.0199996895852584-0.0000777581166065172i | 0.00005-13.8890038694476i | 0.00133333333333333-8.17000227614564i | 90.0712 | 62.0945 | 62.0945 | -89.9288 | 90.0712 | 0.020317 | 62.0945
128.1436 | 20.3947 | 1.58081524981329-1267.87586584494i | 3.97499999592048-780.374522876539i | 162.469498559448+0.00907843030428083i | 1.45495495489992-7323.33330037023i | 0.999999999962166-6.15089375982788E-06i | 600.003490790353+1.88033095307431i | 41.3092701127381-12395.7214274756i | 0.0199996872216619-0.000078053587974627i | 0.00005-13.8364254527272i | 0.00133333333333333-8.13907379572191i | 90.0714 | 62.0615 | 62.0615 | -89.9286 | 90.0714 | 0.020395 | 62.0615
128.6306 | 20.4722 | 1.58081509214366-1263.07621581057i | 3.97499999588941-777.420326605082i | 162.469498267043+0.00911292997049647i | 1.45495495489949-7295.60998250484i | 0.999999999961878-6.17426715611346E-06i | 600.003517370866+1.88747623156715i | 41.3092706517521-12348.7964912954i | 0.0199996848400686-0.0000783501820255126i | 0.00005-13.7840460776322i | 0.00133333333333333-8.10826239860717i | 90.0717 | 62.0286 | 62.0286 | -89.9283 | 90.0717 | 0.020472 | 62.0286
129.1194 | 20.55 | 1.58081493327347-1258.29473555158i | 3.97499999585809-774.477313786021i | 162.469497972411+0.00914756075411093i | 1.45495495489906-7267.99161443836i | 0.999999999961588-6.19772937130488E-06i | 600.00354415378+1.89464866235712i | 41.3092711948708-12302.0491966986i | 0.0199996824403413-0.0000786479030241273i | 0.00005-13.7318649906677i | 0.00133333333333333-8.07756764156925i | 90.072 | 61.9957 | 61.9957 | -89.928 | 90.072 | 0.02055 | 61.9957
129.61 | 20.6281 | 1.5808147731937-1253.5313562848i | 3.97499999582656-771.545442083133i | 162.469497675535+0.00918232315358514i | 1.45495495489864-7240.47779887132i | 0.999999999961296-6.22128074291403E-06i | 600.00357114063+1.90184834862564i | 41.3092717421247-12255.4788712097i | 0.0199996800223421-0.0000789467552516176i | 0.00005-13.6798814411911i | 0.00133333333333333-8.04698908305364i | 90.0723 | 61.9627 | 61.9627 | -89.9277 | 90.0723 | 0.020628 | 61.9627
130.1025 | 20.7065 | 1.580814611895-1248.78600948742i | 3.97499999579478-768.624669320455i | 162.4694973764+0.00921721766926628i | 1.45495495489821-7213.06814000821i | 0.999999999961001-6.24492160973525E-06i | 600.00359833297+1.90907539394632i | 41.3092722935457-12209.0848448987i | 0.0199996775859318-0.0000792467430053841i | 0.00005-13.6280946814018i | 0.00133333333333333-8.01652628317751i | 90.0725 | 61.9298 | 61.9298 | -89.9275 | 90.0725 | 0.020706 | 61.9298
130.5969 | 20.7851 | 1.58081444936819-1244.05862689601i | 3.97499999576275-765.714953481689i | 162.469497074986+0.00925224480342205i | 1.45495495489778-7185.76224355188i | 0.999999999960704-6.26865231185039E-06i | 600.003625732368+1.91632990228633i | 41.3092728491651-12162.8664503722i | 0.0199996751309702-0.0000795478705991421i | 0.00005-13.5765039663298i | 0.00133333333333333-7.98617880372339i | 90.0728 | 61.8968 | 61.8968 | -89.9272 | 90.0728 | 0.020785 | 61.8968
131.0932 | 20.8641 | 1.58081428560385-1239.34914050561i | 3.97499999573049-762.8162527096i | 162.469496771277+0.00928740506022035i | 1.45495495489734-7158.55971669788i | 0.999999999960405-6.29247319063354E-06i | 600.003653340397+1.923611978008i | 41.3092734090155-12116.823022763i | 0.0199996726573161-0.0000798501423629864i | 0.00005-13.5251085538252i | 0.00133333333333333-7.95594620813247i | 90.0731 | 61.8639 | 61.8639 | -89.9269 | 90.0731 | 0.020864 | 61.8639
131.5913 | 20.9434 | 1.58081412059259-1234.65748256867i | 3.97499999569799-759.928525305405i | 162.469496465257+0.00932269894575022i | 1.45495495489691-7131.46016812873i | 0.999999999960103-6.31638458875604E-06i | 600.003681158649+1.93092172587023i | 41.3092739731289-12070.9538997209i | 0.0199996701648271-0.0000801535626434488i | 0.00005-13.473907704548i | 0.00133333333333333-7.92582806149877i | 90.0734 | 61.8309 | 61.8309 | -89.9266 | 90.0734 | 0.020943 | 61.8309
132.0914 | 21.023 | 1.58081395432488-1229.9835855941i | 3.97499999566522-757.051729728167i | 162.469496156906+0.00935812696803079i | 1.45495495489646-7104.46320800825i | 0.999999999959799-6.34038685019139E-06i | 600.003709188724+1.93825925103006i | 41.3092745415378-12025.2584214032i | 0.0199996676533598-0.0000804581358035651i | 0.00005-13.4229006819565i | 0.00133333333333333-7.89582393056267i | 90.0736 | 61.798 | 61.798 | -89.9264 | 90.0736 | 0.021023 | 61.798
132.5933 | 21.1029 | 1.58081378679122-1225.32738234632i | 3.97499999563221-754.185824594225i | 162.469495846206+0.00939368963700765i | 1.45495495489601-7077.56844797618i | 0.999999999959493-6.36448032022017E-06i | 600.003737432232+1.94562465904411i | 41.3092751142743-11979.7359304651i | 0.0199996651227698-0.0000807638662229335i | 0.00005-13.3720867522978i | 0.00133333333333333-7.86593338370461i | 90.0739 | 61.7651 | 61.7651 | -89.9261 | 90.0739 | 0.021103 | 61.7651
133.0972 | 21.1831 | 1.58081361798192-1220.68880584431i | 3.97499999559895-751.330768676567i | 162.469495533141+0.00942938746457284i | 1.45495495489557-7050.77550114234i | 0.999999999959185-6.38866534543504E-06i | 600.003765890799+1.95301805587022i | 41.3092756913722-11934.3857720503i | 0.0199996625729115-0.0000810707582977818i | 0.00005-13.3214651845963i | 0.00133333333333333-7.83615599093903i | 90.0742 | 61.7321 | 61.7321 | -89.9258 | 90.0742 | 0.021183 | 61.7321
133.603 | 21.2636 | 1.58081344788727-1216.06778936058i | 3.97499999556546-748.48652090426i | 162.469495217693+0.00946522096455333i | 1.45495495489512-7024.08398208124i | 0.999999999958874-6.41294227374569E-06i | 600.003794566068+1.96043954786887i | 41.3092762728647-11889.2072937816i | 0.019999660003638-0.0000813788164410244i | 0.00005-13.2710352506439i | 0.00133333333333333-7.80649132390818i | 90.0745 | 61.6992 | 61.6992 | -89.9255 | 90.0745 | 0.021264 | 61.6992
134.1107 | 21.3444 | 1.58081327649747-1211.46426642026i | 3.97499999553169-745.653040361839i | 162.469494899843+0.00950119065274994i | 1.45495495489466-6997.49350682635i | 0.999999999958561-6.43731145438391E-06i | 600.003823459682+1.96788924180473i | 41.3092768587847-11844.1998457512i | 0.0199996574148017-0.0000816880450823327i | 0.00005-13.2207962249889i | 0.00133333333333333-7.77693895587583i | 90.0748 | 61.6662 | 61.6662 | -89.9252 | 90.0748 | 0.021344 | 61.6662
134.6203 | 21.4255 | 1.58081310380271-1206.8781708001i | 3.97499999549766-742.830286288736i | 162.469494579572+0.00953729704691679i | 1.4549549548942-6971.00369286478i | 0.999999999958245-6.46177323790853E-06i | 600.003852573308+1.97536724484822i | 41.309277449166-11799.3627805121i | 0.0199996548062535-0.0000819984486681919i | 0.00005-13.1707473849262i | 0.00133333333333333-7.74749846172131i | 90.075 | 61.6333 | 61.6333 | -89.925 | 90.075 | 0.021425 | 61.6333
135.1318 | 21.5069 | 1.58081292979298-1202.30943652759i | 3.97499999546337-740.018218078686i | 162.469494256863+0.00957354066677364i | 1.45495495489374-6944.61415913163i | 0.999999999957928-6.48632797621052E-06i | 600.003881908619+1.98287366457707i | 41.3092780440429-11754.6954530679i | 0.0199996521778434-0.0000823100316619703i | 0.00005-13.1208880104863i | 0.00133333333333333-7.71816941793316i | 90.0753 | 61.6003 | 61.6003 | -89.9247 | 90.0753 | 0.021507 | 61.6003
135.6453 | 21.5886 | 1.58081275445836-1197.75799787998i | 3.97499999542882-737.216795279147i | 162.469493931698+0.00960992203402585i | 1.45495495489327-6918.32452600467i | 0.999999999957607-6.51097602251804E-06i | 600.003911467305+1.99040860897779i | 41.3092786434494-11710.1972208642i | 0.0199996495294201-0.000082622798543978i | 0.00005-13.0712173844255i | 0.00133333333333333-7.68895140260326i | 90.0756 | 61.5674 | 61.5674 | -89.9244 | 90.0756 | 0.021589 | 61.5674
136.1608 | 21.6707 | 1.5808125777887-1193.22378938327i | 3.97499999539402-734.425977590711i | 162.469493604056+0.00964644167235943i | 1.4549549548928-6892.13441529868i | 0.999999999957284-6.53571773140149E-06i | 600.003941251062+1.9979721864473i | 41.3092792474199-11665.8674437789i | 0.0199996468608314-0.0000829367538115372i | 0.00005-13.0217347922151i | 0.00133333333333333-7.65984399542068i | 90.0759 | 61.5344 | 61.5344 | -89.9241 | 90.0759 | 0.021671 | 61.5344
136.6782 | 21.753 | 1.58081239977382-1188.70674581135i | 3.97499999535896-731.645724866529i | 162.46949327392+0.00968310010745701i | 1.45495495489233-6866.04345026012i | 0.999999999956959-6.56055345877869E-06i | 600.003971261611+2.0055645057945i | 41.3092798559898-11621.7054841134i | 0.0199996441719235-0.0000832519019790402i | 0.00005-12.9724395220314i | 0.00133333333333333-7.6308467776655i | 90.0762 | 61.5015 | 61.5015 | -89.9238 | 90.0762 | 0.021753 | 61.5015
137.1976 | 21.8357 | 1.58081222040357-1184.20680218503i | 3.97499999532363-728.875997111729i | 162.469492941269+0.00971989786700228i | 1.45495495489186-6840.05125556169i | 0.999999999956631-6.58548356191989E-06i | 600.004001500674+2.01318567624173i | 41.3092804691933-11577.710706583i | 0.0199996414625419-0.0000835682475780185i | 0.00005-12.9233308647454i | 0.00133333333333333-7.60195933220313i | 90.0765 | 61.4686 | 61.4686 | -89.9235 | 90.0765 | 0.021836 | 61.4686
137.7189 | 21.9186 | 1.58081203966757-1179.72389377111i | 3.97499999528802-726.116754482848i | 162.469492606086+0.00975683548068208i | 1.45495495489137-6814.15745729691i | 0.999999999956301-0.000006610508399453i | 600.004031969994+2.02083580742646i | 41.3092810870656-11533.8824783081i | 0.0199996387325306-0.000083885795157206i | 0.00005-12.8744081139125i | 0.00133333333333333-7.57318124347793i | 90.0768 | 61.4356 | 61.4356 | -89.9232 | 90.0768 | 0.021919 | 61.4356
138.2423 | 22.0019 | 1.58081185755541-1175.25795608146i | 3.97499999525213-723.367957287252i | 162.469492268351+0.00979391348019793i | 1.45495495489089-6788.36168297482i | 0.999999999955968-6.63562833136871E-06i | 600.004062671321+2.02851500940281i | 41.3092817096426-11490.2201688048i | 0.0199996359817326-0.0000842045492826055i | 0.00005-12.8256705657626i | 0.00133333333333333-7.54451209750742i | 90.0771 | 61.4027 | 61.4027 | -89.9229 | 90.0771 | 0.022002 | 61.4027
138.7676 | 22.0855 | 1.58081167405662-1170.80892487205i | 3.97499999521599-720.629565982579i | 162.469491928044+0.00983113239928313i | 1.45495495489041-6762.6635615146i | 0.999999999955633-6.66084371902568E-06i | 600.004093606423+2.03622339264317i | 41.3092823369609-11446.7231499763i | 0.0199996332099896-0.0000845245145375528i | 0.00005-12.7771175191897i | 0.00133333333333333-7.51595148187628i | 90.0774 | 61.3697 | 61.3697 | -89.9226 | 90.0774 | 0.022086 | 61.3697
139.2949 | 22.1695 | 1.5808114891606-1166.37673614209i | 3.97499999517954-717.90154117614i | 162.469491585147+0.00986849277368881i | 1.45495495488991-6737.06272324005i | 0.999999999955295-6.68615492515573E-06i | 600.004124777083+2.04396106803969i | 41.3092829690551-11403.3907961032i | 0.0199996304171421-0.0000848456955227815i | 0.00005-12.7287482757419i | 0.00133333333333333-7.48749898573051i | 90.0777 | 61.3368 | 61.3368 | -89.9223 | 90.0777 | 0.022169 | 61.3368
139.8242 | 22.2537 | 1.58081130285677-1161.96132613305i | 3.97499999514285-715.183843624391i | 162.469491239639+0.00990599514122199i | 1.45495495488942-6711.55879987461i | 0.999999999954955-6.71156231386903E-06i | 600.004156185092+2.05172814690605i | 41.3092836059633-11360.2224838352i | 0.0199996276030294-0.000085168096856492i | 0.00005-12.6805621396113i | 0.00133333333333333-7.45915419977135i | 90.0779 | 61.3038 | 61.3038 | -89.9221 | 90.0779 | 0.022254 | 61.3038
140.3555 | 22.3383 | 1.5808111151344-1157.56263132776i | 3.97499999510587-712.47643423234i | 162.469490891499+0.00994364004172672i | 1.45495495488892-6686.15142453575i | 0.999999999954612-6.73706625065942E-06i | 600.004187832256+2.05952474097885i | 41.3092842477207-11317.2175921816i | 0.0199996247674897-0.0000854917231744144i | 0.00005-12.6325584176243i | 0.00133333333333333-7.43091671624962i | 90.0782 | 61.2709 | 61.2709 | -89.9218 | 90.0782 | 0.022338 | 61.2709
140.8889 | 22.4232 | 1.58081092598272-1153.18058844954i | 3.9749999950686-709.779274052985i | 162.469490540709+0.00998142801709952i | 1.45495495488841-6660.84023172979i | 0.999999999954266-6.76266710240959E-06i | 600.004219720398+2.0673509624194i | 41.3092848943644-11274.3755025025i | 0.0199996219103598-0.000085816579129877i | 0.00005-12.5847364192313i | 0.00133333333333333-7.40278612895954i | 90.0785 | 61.238 | 61.238 | -89.9215 | 90.0785 | 0.022423 | 61.238
141.4243 | 22.5084 | 1.5808107353908-1148.81513446122i | 3.97499999503106-707.092324286783i | 162.469490187248+0.010019359611305i | 1.45495495488791-6635.62485734682i | 0.999999999953918-6.78836523739638E-06i | 600.004251851355+2.07520692381527i | 41.3092855459324-11231.6955985002i | 0.0199996190314752-0.0000861426693938719i | 0.00005-12.5370954564966i | 0.00133333333333333-7.3747620332333i | 90.0788 | 61.205 | 61.205 | -89.9212 | 90.0788 | 0.022508 | 61.205
141.9617 | 22.5939 | 1.58081054334763-1144.46620656427i | 3.9749999949932-704.415546281048i | 162.469489831096+0.0100574353703729i | 1.45495495488739-6610.5049386551i | 0.999999999953567-0.0000068141610252961i | 600.004284226972+2.08309273818189i | 41.3092862024618-11189.1772662098i | 0.0199996161306704-0.0000864699986551237i | 0.00005-12.489634844089i | 0.00133333333333333-7.34684402593471i | 90.0791 | 61.1721 | 61.1721 | -89.9209 | 90.0791 | 0.022594 | 61.1721
142.5011 | 22.6798 | 1.58081034984229-1140.13374219795i | 3.9749999949551-701.748901529442i | 162.469489472233+0.0100956558424118i | 1.45495495488689-6585.4801142963i | 0.999999999953214-6.84005483718981E-06i | 600.004316849111+2.09100851896412i | 41.30928686399-11146.8198939909i | 0.0199996132077786-0.0000867985716201533i | 0.00005-12.4423538992718i | 0.00133333333333333-7.319031705454i | 90.0794 | 61.1391 | 61.1391 | -89.9206 | 90.0794 | 0.02268 | 61.1391
143.0426 | 22.7659 | 1.58081015486357-1135.81767903823i | 3.97499999491668-699.092351671375i | 162.469489110636+0.0101340215776261i | 1.45495495488637-6560.55002427981i | 0.999999999952857-6.86604704556869E-06i | 600.004349719653+2.09895438003806i | 41.3092875305553-11104.6228725185i | 0.0199996102626314-0.0000871283930133481i | 0.00005-12.3952519418926i | 0.00133333333333333-7.29132467170154i | 90.0797 | 61.1062 | 61.1062 | -89.9203 | 90.0797 | 0.022766 | 61.1062
143.5862 | 22.8525 | 1.58080995840022-1131.51795499714i | 3.97499999487796-696.445858491489i | 162.469488746286+0.0101725331283011i | 1.45495495488584-6535.71430997795i | 0.999999999952498-6.89213802433937E-06i | 600.004382840491+2.10693043571254i | 41.3092882021963-11062.5855947743i | 0.0199996072950594-0.0000874594675770293i | 0.00005-12.348328294374i | 0.00133333333333333-7.26372252610237i | 90.08 | 61.0732 | 61.0732 | -89.92 | 90.08 | 0.022852 | 61.0732
144.1318 | 22.9393 | 1.580809760441-1127.23450822169i | 3.97499999483895-693.809383919089i | 162.469488379162+0.0102111910488254i | 1.45495495488531-6510.97261412062i | 0.999999999952137-6.91832814882936E-06i | 600.004416213525+2.11493680073078i | 41.3092888789513-11020.7074560378i | 0.019999604304892-0.0000877918000715192i | 0.00005-12.3015822817035i | 0.00133333333333333-7.2362248715903i | 90.0804 | 61.0403 | 61.0403 | -89.9196 | 90.0804 | 0.022939 | 61.0403
144.6795 | 23.0265 | 1.58080956097449-1122.9672770931i | 3.97499999479966-691.182890027609i | 162.469488009245+0.0102499958957026i | 1.45495495488478-6486.32458079028i | 0.999999999951772-6.94461779579238E-06i | 600.004449840678+2.12297359027209i | 41.3092895608595-10978.987853878i | 0.0199996012919571-0.0000881253952752095i | 0.00005-12.2550132314241i | 0.00133333333333333-7.20883131260241i | 90.0807 | 61.0074 | 61.0074 | -89.9193 | 90.0807 | 0.023026 | 61.0074
145.2293 | 23.114 | 1.58080935998923-1118.71620022575i | 3.97499999476007-688.56633903405i | 162.469487636508+0.0102889482275649i | 1.45495495488425-6461.76985541665i | 0.999999999951405-6.97100734341382E-06i | 600.004483723887+2.13104091995351i | 41.3092902479601-10937.4261881446i | 0.0199995982560813-0.0000884602579846295i | 0.00005-12.2086204736243i | 0.00133333333333333-7.18154145507313i | 90.081 | 60.9744 | 60.9744 | -89.919 | 90.081 | 0.023114 | 60.9744
145.7812 | 23.2018 | 1.58080915747363-1114.48121646653i | 3.97499999472017-685.959693298443i | 162.469487260935+0.0103280486051421i | 1.45495495488371-6437.30808477173i | 0.999999999951035-6.99749717131621E-06i | 600.004517865098+2.13913890583146i | 41.3092909402924-10896.0218609587i | 0.01999959519709-0.0000887963930145156i | 0.00005-12.1624033409288i | 0.00133333333333333-7.15435490642873i | 90.0813 | 60.9415 | 60.9415 | -89.9187 | 90.0813 | 0.023202 | 60.9415
146.3352 | 23.29 | 1.58080895341607-1110.26226489373i | 3.97499999467996-683.362915323317i | 162.469486882502+0.0103672975913288i | 1.45495495488316-6412.93891696478i | 0.999999999950662-0.0000070240876605646i | 600.00455226628+2.14726766440343i | 41.3092916378966-10854.7742767055i | 0.0199995921148071-0.0000891338051978792i | 0.00005-12.1163611684885i | 0.00133333333333333-7.12727127558151i | 90.0816 | 60.9085 | 60.9085 | -89.9184 | 90.0816 | 0.02329 | 60.9085
146.8912 | 23.3785 | 1.58080874780476-1106.05928481636i | 3.97499999463947-680.775967753155i | 162.469486501188+0.0104066957511396i | 1.45495495488263-6388.66200143717i | 0.999999999950286-7.05077919367209E-06i | 600.004586929411+2.15542731260963i | 41.3092923408132-10813.6828420246i | 0.0199995890090553-0.0000894724993860772i | 0.00005-12.0704932939715i | 0.00133333333333333-7.10029017292437i | 90.0819 | 60.8756 | 60.8756 | -89.9181 | 90.0819 | 0.023378 | 60.8756
147.4494 | 23.4673 | 1.58080854062794-1101.8722157731i | 3.97499999459864-678.198813373836i | 162.46948611697+0.0104462436517534i | 1.45495495488207-6364.47698895722i | 0.999999999949908-7.07757215460537E-06i | 600.004621856484+2.16361796783467i | 41.3092930490812-10772.7469658017i | 0.019999585879656-0.0000898124804488798i | 0.00005-12.0247990575528i | 0.00133333333333333-7.07341121032515i | 90.0822 | 60.8426 | 60.8426 | -89.9178 | 90.0822 | 0.023467 | 60.8426
148.0097 | 23.5565 | 1.58080833187363-1097.70099753159i | 3.9749999945575-675.631415112137i | 162.469485729827+0.0104859418625057i | 1.45495495488152-6340.38353161549i | 0.999999999949527-7.10446692879016E-06i | 600.004657049509+2.17183974790932i | 41.3092937627426-10731.9660591607i | 0.0199995827264291-0.0000901537532745429i | 0.00005-11.9792778019055i | 0.00133333333333333-7.0466340011209i | 90.0825 | 60.8097 | 60.8097 | -89.9175 | 90.0825 | 0.023556 | 60.8097
148.5722 | 23.646 | 1.58080812152991-1093.54557008742i | 3.97499999451607-673.073736035172i | 162.469485339735+0.0105257909548915i | 1.45495495488096-6316.3812828195i | 0.999999999949142-7.13146390311682E-06i | 600.004692510511+2.18009277111209i | 41.3092944818378-10691.3395354545i | 0.0199995795491932-0.0000904963227698735i | 0.00005-11.9339288721912i | 0.00133333333333333-7.01995816011248i | 90.0828 | 60.7767 | 60.7767 | -89.9172 | 90.0828 | 0.023646 | 60.7767
149.1367 | 23.7358 | 1.58080790958454-1089.40587366341i | 3.97499999447432-670.525739349867i | 162.469484946674+0.0105657915025897i | 1.4549549548804-6292.46989728881i | 0.999999999948755-7.15856346594589E-06i | 600.004728241534+2.18837715617111i | 41.3092952064094-10650.8668102569i | 0.0199995763477654-0.0000908401938603067i | 0.00005-11.8887516160502i | 0.00133333333333333-6.99338330355893i | 90.0831 | 60.7438 | 60.7438 | -89.9169 | 90.0831 | 0.023736 | 60.7438
149.7035 | 23.826 | 1.58080769602542-1085.2818487086i | 3.97499999443224-667.987388402431i | 162.469484550621+0.010605944081452i | 1.45495495487982-6268.64903105012i | 0.999999999948365-7.18576600711368E-06i | 600.004764244631+2.19669302226556i | 41.3092959364975-10610.5473013541i | 0.0199995731219616-0.0000911853714899686i | 0.00005-11.8437453835925i | 0.00133333333333333-6.9669090491721i | 90.0835 | 60.7109 | 60.7109 | -89.9165 | 90.0835 | 0.023826 | 60.7109
150.2723 | 23.9166 | 1.58080748084023-1081.17343589753i | 3.97499999438985-665.45864667784i | 162.469484151551+0.0106462492695417i | 1.45495495487926-6244.91834143229i | 0.999999999947972-7.21307191793788E-06i | 600.004800521874+2.20504048902768i | 41.3092966721452-10570.3804287366i | 0.0199995698715962-0.0000915318606217535i | 0.00005-11.7989095273885i | 0.00133333333333333-6.94053501611089i | 90.0838 | 60.6779 | 60.6779 | -89.9162 | 90.0838 | 0.023917 | 60.6779
150.8434 | 24.0075 | 1.58080726401663-1077.08057612931i | 3.97499999434712-662.93947779929i | 162.469483749444+0.0106867076471025i | 1.45495495487868-6221.27748706136i | 0.999999999947575-7.24048159122317E-06i | 600.004837075348+2.21341967654427i | 41.3092974133937-10530.3656145902i | 0.0199995665964823-0.0000918796662373911i | 0.00005-11.7542434024591i | 0.00133333333333333-6.91426082497596i | 90.0841 | 60.645 | 60.645 | -89.9159 | 90.0841 | 0.024007 | 60.645
151.4166 | 24.0987 | 1.58080704554207-1073.00321052675i | 3.97499999430407-660.429845527692i | 162.469483344275+0.0107273197965945i | 1.4549549548781-6197.72612785571i | 0.999999999947176-7.26799542126692E-06i | 600.004873907163+2.22183070535863i | 41.3092981602872-10490.5022832886i | 0.0199995632964312-0.000092228793337519i | 0.00005-11.7097463662673i | 0.00133333333333333-6.88808609780428i | 90.0844 | 60.612 | 60.612 | -89.9156 | 90.0844 | 0.024099 | 60.612
151.992 | 24.1903 | 1.58080682540412-1068.94128043559i | 3.97499999426071-657.929713761149i | 162.469482936019+0.0107680863027068i | 1.45495495487752-6174.26392502117i | 0.999999999946774-0.0000072956138038648i | 600.004911019432+2.23027369647201i | 41.3092989128672-10450.7898613844i | 0.0199995599712533-0.0000925792469417542i | 0.00005-11.6654177787082i | 0.00133333333333333-6.86201045806366i | 90.0847 | 60.5791 | 60.5791 | -89.9153 | 90.0847 | 0.02419 | 60.5791
152.5695 | 24.2822 | 1.58080660358994-1064.89472742361i | 3.97499999421701-655.439046534419i | 162.469482524657+0.0108090077523267i | 1.45495495487693-6150.89054104603i | 0.999999999946369-7.32333713631652E-06i | 600.004948414295+2.23874877134568i | 41.3092996711782-10411.2277776009i | 0.0199995566207571-0.0000929310320887669i | 0.00005-11.6212570021002i | 0.00133333333333333-6.83603353064719i | 90.0851 | 60.5461 | 60.5461 | -89.9149 | 90.0851 | 0.024282 | 60.5461
153.1493 | 24.3745 | 1.58080638008688-1060.86349327976i | 3.97499999417297-652.957808018417i | 162.469482110161+0.0108500847346027i | 1.45495495487633-6127.60563969629i | 0.99999999994596-7.35116581743153E-06i | 600.004986093899+2.24725605190241i | 41.309300435263-10371.8154628243i | 0.01999955324475-0.0000932841538363488i | 0.00005-11.5772634011758i | 0.00133333333333333-6.81015494186809i | 90.0854 | 60.5132 | 60.5132 | -89.9146 | 90.0854 | 0.024374 | 60.5132
153.7313 | 24.4671 | 1.58080615488201-1056.84752001343i | 3.97499999412861-650.485962519702i | 162.469481692511+0.0108913178409068i | 1.45495495487573-6104.40888601091i | 0.999999999945549-7.37910024753472E-06i | 600.005024060419+2.25579566052836i | 41.3093012051664-10332.5523500953i | 0.0199995498430376-0.0000936386172614878i | 0.00005-11.5334363430721i | 0.00133333333333333-6.78437431945418i | 90.0857 | 60.4803 | 60.4803 | -89.9143 | 90.0857 | 0.024467 | 60.4803
154.3154 | 24.5601 | 1.58080592796245-1052.84674985344i | 3.97499999408388-648.023474479936i | 162.469481271679+0.0109327076648808i | 1.45495495487512-6081.29994629671i | 0.999999999945134-7.40714082847228E-06i | 600.005062316034+2.26436772007478i | 41.3093019809315-10293.4378746008i | 0.0199995464154243-0.0000939944274604405i | 0.00005-11.4897751973223i | 0.00133333333333333-6.7586912925425i | 90.086 | 60.4473 | 60.4473 | -89.914 | 90.086 | 0.02456 | 60.4473
154.9018 | 24.6534 | 1.58080569931509-1048.86112524741i | 3.97499999403886-645.570308475415i | 162.469480847645+0.010974254802406i | 1.45495495487453-6058.27848812393i | 0.999999999944716-7.43528796361737E-06i | 600.005100862949+2.27297235385987i | 41.3093027626042-10254.4714736659i | 0.0199995429617128-0.0000943515895488059i | 0.00005-11.446279335846i | 0.00133333333333333-6.73310549167414i | 90.0864 | 60.4144 | 60.4144 | -89.9136 | 90.0864 | 0.024653 | 60.4144
155.4905 | 24.7471 | 1.58080546892684-1044.89058886078i | 3.97499999399347-643.126429216511i | 162.469480420381+0.0110159598516535i | 1.45495495487391-6035.34418032108i | 0.999999999944295-7.46354205787598E-06i | 600.005139703377+2.28160968567042i | 41.3093035502284-10215.6525867459i | 0.0199995394817046-0.0000947101086615972i | 0.00005-11.4029481329409i | 0.00133333333333333-6.70761654878877i | 90.0867 | 60.3814 | 60.3814 | -89.9133 | 90.0867 | 0.024747 | 60.3814
156.0813 | 24.8411 | 1.58080523678433-1040.93508357604i | 3.97499999394771-640.691801547202i | 162.469479989864+0.0110578234130539i | 1.45495495487329-6012.49669297046i | 0.999999999943871-7.49190351769273E-06i | 600.00517883956+2.29027983976375i | 41.3093043438503-10176.9806554181i | 0.0199995359751992-0.0000950699899533154i | 0.00005-11.3597809652728i | 0.00133333333333333-6.68222409721932i | 90.087 | 60.3485 | 60.3485 | -89.913 | 90.087 | 0.024841 | 60.3485
156.6744 | 24.9355 | 1.58080500287434-1036.99455249193i | 3.97499999390164-638.266390444558i | 162.469479556069+0.0110998460893339i | 1.45495495487267-5989.73569740334i | 0.999999999943444-7.52037275105675E-06i | 600.005218273744+2.2989829408693i | 41.3093051435149-10138.4551233737i | 0.0199995324419951-0.0000954312385980242i | 0.00005-11.3167772118677i | 0.00133333333333333-6.65692777168692i | 90.0873 | 60.3155 | 60.3155 | -89.9127 | 90.0873 | 0.024936 | 60.3155
157.2698 | 25.0303 | 1.5808047671833-1033.06893892259i | 3.97499999385519-635.850161018219i | 162.469479118972+0.0111420284855065i | 1.45495495487205-5967.0608661951i | 0.999999999943013-7.54895016750751E-06i | 600.005258008202+2.30771911419065i | 41.3093059492686-10100.07543641i | 0.0199995288818889-0.0000957938597894231i | 0.00005-11.2739362541022i | 0.00133333333333333-6.63172720829537i | 90.0877 | 60.2826 | 60.2826 | -89.9123 | 90.0877 | 0.02503 | 60.2826
157.8674 | 25.1254 | 1.5808045296977-1029.15818639675i | 3.97499999380842-633.44307850992i | 162.469478678547+0.0111843712088931i | 1.45495495487141-5944.47187316073i | 0.999999999942579-7.57763617814076E-06i | 600.005298045218+2.31648848540713i | 41.3093067611576-10061.8410424223i | 0.0199995252946758-0.0000961578587409219i | 0.00005-11.2312574756945i | 0.00133333333333333-6.60662204452618i | 90.088 | 60.2497 | 60.2497 | -89.912 | 90.088 | 0.025125 | 60.2497
158.4673 | 25.2209 | 1.58080429040388-1025.26223865689i | 3.97499999376126-631.045108292964i | 162.469478234767+0.0112268748691401i | 1.45495495487077-5921.96839334994i | 0.999999999942142-7.60643119561437E-06i | 600.005338387098+2.32529118067577i | 41.309307579229-10023.7513913962i | 0.0199995216801494-0.0000965232406857159i | 0.00005-11.1887402626963i | 0.00133333333333333-6.58161191923309i | 90.0883 | 60.2167 | 60.2167 | -89.9117 | 90.0883 | 0.025221 | 60.2167
159.0695 | 25.3167 | 1.58080404928804-1021.38103965854i | 3.97499999371375-628.65621587175i | 162.46947778761+0.0112695400781854i | 1.45495495487013-5899.55010304265i | 0.999999999941702-7.63533563415433E-06i | 600.005379036161+2.33412732663297i | 41.3093084035292-9985.80593539903i | 0.0199995180381018-0.0000968900108768596i | 0.00005-11.146384003483i | 0.00133333333333333-6.55669647263709i | 90.0887 | 60.1838 | 60.1838 | -89.9113 | 90.0887 | 0.025317 | 60.1838
159.674 | 25.4129 | 1.58080380633636-1017.51453356934i | 3.9749999936659-626.276366881258i | 162.469477337048+0.0113123674503225i | 1.45495495486949-5877.21667974422i | 0.999999999941258-7.66434990956072E-06i | 600.005419994749+2.3429970503965i | 41.3093092341063-9948.00412857284i | 0.0199995143683234-0.0000972581745873428i | 0.00005-11.1041880887458i | 0.00133333333333333-6.53187534632104i | 90.089 | 60.1508 | 60.1508 | -89.911 | 90.089 | 0.025413 | 60.1508
160.2807 | 25.5095 | 1.58080356153489-1013.66266476827i | 3.97499999361766-623.905527086556i | 162.469476883055+0.011355357602177i | 1.45495495486884-5854.96780218083i | 0.99999999994081-7.69347443921361E-06i | 600.005461265216+2.35190047956714i | 41.309310071007-9910.34542712582i | 0.0199995106706031-0.0000976277371101652i | 0.00005-11.0621519114822i | 0.00133333333333333-6.5071481832248i | 90.0894 | 60.1179 | 60.1179 | -89.9106 | 90.0894 | 0.025509 | 60.1179
160.8898 | 25.6064 | 1.58080331486942-1009.82537784492i | 3.97499999356906-621.543662382323i | 162.469476425604+0.0113985111527178i | 1.45495495486818-5832.80315029494i | 0.99999999994036-7.72270964207915E-06i | 600.005502849938+2.36083774223074i | 41.309310914281-9872.82928932499i | 0.0199995069447282-0.0000979987037584159i | 0.00005-11.0202748669876i | 0.00133333333333333-6.48251462763977i | 90.0897 | 60.0849 | 60.0849 | -89.9103 | 90.0897 | 0.025606 | 60.0849
161.5012 | 25.7037 | 1.58080306632584-1006.00261759865i | 3.9749999935201-619.190738792342i | 162.469475964672+0.0114418287232716i | 1.45495495486752-5810.72240524059i | 0.999999999939906-7.75205593871553E-06i | 600.00554475131+2.36980896695982i | 41.309311763976-9835.45517548814i | 0.0199995031904842-0.0000983710798653416i | 0.00005-10.9785563528468i | 0.00133333333333333-6.45797432520399i | 90.09 | 60.052 | 60.052 | -89.91 | 90.09 | 0.025704 | 60.052
162.1149 | 25.8014 | 1.58080281588985-1002.19432903775i | 3.97499999347075-616.846722469013i | 162.46947550023+0.0114853109375303i | 1.45495495486685-5788.72524937882i | 0.999999999939448-7.78151375127909E-06i | 600.005586971739+2.37881428281556i | 41.3093126201406-9798.22254797597i | 0.0199994994076553-0.0000987448707844305i | 0.00005-10.9369957689249i | 0.00133333333333333-6.43352692289697i | 90.0904 | 60.019 | 60.019 | -89.9096 | 90.0904 | 0.025801 | 60.019
162.7309 | 25.8994 | 1.58080256354702-998.400457378713i | 3.97499999342105-614.511579692882i | 162.469475032251+0.0115289584215694i | 1.45495495486619-5766.81136627322i | 0.999999999938987-7.81108350353034E-06i | 600.005629513661+2.38785381934969i | 41.309313482825-9761.13087118487i | 0.0199994955960236-0.0000991200818894848i | 0.00005-10.8955925173589i | 0.00133333333333333-6.40917206903466i | 90.0907 | 59.9861 | 59.9861 | -89.9093 | 90.0907 | 0.025899 | 59.9861
163.3493 | 25.9978 | 1.58080230928286-994.620948045429i | 3.97499999337094-612.185276872126i | 162.46947456071+0.0115727718038373i | 1.4549549548655-5744.98044068513i | 0.999999999938522-7.84076562084011E-06i | 600.005672379513+2.39692770660623i | 41.3093143520776-9724.17961153825i | 0.0199994917553702-0.0000994967185747009i | 0.00005-10.8543460025492i | 0.00133333333333333-6.38490941326424i | 90.0911 | 59.9532 | 59.9532 | -89.9089 | 90.0911 | 0.025998 | 59.9532
163.97 | 26.0966 | 1.58080205308275-990.855746668379i | 3.97499999332048-609.867780542108i | 162.469474085579+0.0116167517151762i | 1.45495495486483-5723.23215856945i | 0.999999999938054-7.87056053019562E-06i | 600.005715571775+2.40603607512345i | 41.3093152279493-9687.36823748022i | 0.0199994878854737-0.0000998747862547391i | 0.00005-10.8132556311509i | 0.00133333333333333-6.36073860655934i | 90.0914 | 59.9202 | 59.9202 | -89.9086 | 90.0914 | 0.026097 | 59.9202
164.5931 | 26.1958 | 1.58080179493189-987.104799083869i | 3.9749999932696-607.559057364855i | 162.469473606829+0.0116608987888422i | 1.45495495486413-5701.56620706976i | 0.999999999937583-7.90046866020664E-06i | 600.005759092922+2.41517905593577i | 41.3093161104901-9650.69621946652i | 0.0199994839861118-0.000100254290364814i | 0.00005-10.772320812065i | 0.00133333333333333-6.3366593012147i | 90.0918 | 59.8873 | 59.8873 | -89.9082 | 90.0918 | 0.026196 | 59.8873
165.2186 | 26.2953 | 1.58080153481548-983.368051333274i | 3.97499999321835-605.259074128618i | 162.469473124435+0.0117052136604909i | 1.45495495486345-5679.98227451414i | 0.999999999937107-7.93049044111165E-06i | 600.005802945466+2.42435678057556i | 41.3093169997512-9614.16302995806i | 0.0199994800570599-0.000100635236360758i | 0.00005-10.7315409564306i | 0.00133333333333333-6.31267115084152i | 90.0921 | 59.8543 | 59.8543 | -89.9079 | 90.0921 | 0.026295 | 59.8543
165.8464 | 26.3953 | 1.58080127271849-979.645449662224i | 3.97499999316672-602.967797747363i | 162.469472638368+0.0117496969681984i | 1.45495495486275-5658.48005041044i | 0.999999999936628-7.96062630478406E-06i | 600.005847131922+2.43356938107511i | 41.3093178957838-9577.76814341248i | 0.0199994760980922-0.000101017629719111i | 0.00005-10.6909154776156i | 0.00133333333333333-6.28877381036212i | 90.0925 | 59.8214 | 59.8214 | -89.9075 | 90.0925 | 0.026395 | 59.8214
166.4766 | 26.4956 | 1.58080100862591-975.936940519826i | 3.97499999311468-600.685195260307i | 162.4694721486+0.0117943493524773i | 1.45495495486205-5637.05922544194i | 0.999999999936146-7.99087668473839E-06i | 600.005891654842+2.44281698996845i | 41.309318798639-9541.51103627725i | 0.0199994721089807-0.000101401475937188i | 0.00005-10.650443791209i | 0.00133333333333333-6.2649669360053i | 90.0928 | 59.7884 | 59.7884 | -89.9072 | 90.0928 | 0.026496 | 59.7884
167.1092 | 26.5963 | 1.58080074252259-972.242470557947i | 3.97499999306227-598.411233831453i | 162.469471655102+0.0118391714562826i | 1.45495495486134-5615.71949146293i | 0.99999999993566-0.0000080212420161365i | 600.005936516779+2.45209974029332i | 41.3093197083687-9505.39118698164i | 0.0199994680894961-0.000101786780533168i | 0.00005-10.610125315012i | 0.00133333333333333-6.24125018530118i | 90.0932 | 59.7555 | 59.7555 | -89.9068 | 90.0932 | 0.026596 | 59.7555
167.7442 | 26.6973 | 1.58080047439314-968.561986630385i | 3.97499999300944-596.145880749096i | 162.469471157847+0.0118841639250011i | 1.45495495486063-5594.46054149412i | 0.99999999993517-8.05172273579387E-06i | 600.005981720322+2.4614177655931i | 41.3093206250254-9469.40807592954i | 0.019999464039407-0.000102173549046166i | 0.00005-10.5699594690297i | 0.00133333333333333-6.2176232170763i | 90.0935 | 59.7226 | 59.7226 | -89.9065 | 90.0935 | 0.026697 | 59.7226
168.3817 | 26.7988 | 1.58080020422211-964.895435792157i | 3.97499999295619-593.889103425373i | 162.469470656807+0.0119293274064905i | 1.45495495485991-5573.28206971837i | 0.999999999934676-0.0000080823192821859i | 600.006027268067+2.4707711999187i | 41.3093215486618-9433.5611854917i | 0.0199994599584805-0.000102561787036317i | 0.00005-10.5299456754629i | 0.00133333333333333-6.19408569144875i | 90.0939 | 59.6896 | 59.6896 | -89.9061 | 90.0939 | 0.026799 | 59.6896
169.0215 | 26.9006 | 1.58079993199407-961.242765298688i | 3.97499999290257-591.640869395788i | 162.469470151952+0.0119746625510726i | 1.45495495485918-5552.18377147631i | 0.999999999934179-8.11303209545417E-06i | 600.006073162638+2.48016017783046i | 41.3093224793312-9397.84999999873i | 0.0199994558464817-0.000102951500084849i | 0.00005-10.4900833586999i | 0.00133333333333333-6.17063726982344i | 90.0942 | 59.6567 | 59.6567 | -89.9058 | 90.0942 | 0.026901 | 59.6567
169.6638 | 27.0028 | 1.5807996576932-957.603922605087i | 3.97499999284852-589.401146318737i | 162.469469643253+0.0120201700115514i | 1.45495495485846-5531.16534326179i | 0.999999999933677-8.14386161741281E-06i | 600.006119406676+2.48958483440019i | 41.3093234170876-9362.27400573316i | 0.0199994517031741-0.000103342693794172i | 0.00005-10.4503719453077i | 0.00133333333333333-6.14727761488687i | 90.0946 | 59.6237 | 59.6237 | -89.9054 | 90.0946 | 0.027003 | 59.6237
170.3085 | 27.1054 | 1.58079938130382-953.978855365377i | 3.97499999279407-587.169901975053i | 162.46946913068+0.0120658504432122i | 1.45495495485773-5510.22648271769i | 0.999999999933173-8.17480829155486E-06i | 600.006166002841+2.49904530521296i | 41.3093243619847-9326.83269092238i | 0.0199994475283193-0.000103735373787949i | 0.00005-10.4108108640244i | 0.00133333333333333-6.12400639060257i | 90.0949 | 59.5908 | 59.5908 | -89.9051 | 90.0949 | 0.027105 | 59.5908
170.9557 | 27.2084 | 1.58079910281004-950.367511431756i | 3.97499999273922-584.947104267537i | 162.469468614205+0.0121117045038255i | 1.45495495485699-5489.36688863148i | 0.999999999932664-8.20587256305859E-06i | 600.006212953816+2.50854172636913i | 41.3093253140764-9291.52554573124i | 0.0199994433216771-0.00010412954571118i | 0.00005-10.3713995457505i | 0.00133333333333333-6.10082326220618i | 90.0953 | 59.5578 | 59.5578 | -89.9047 | 90.0953 | 0.027208 | 59.5578
171.6053 | 27.3118 | 1.58079882219582-946.769838853821i | 3.97499999268392-582.732721220494i | 162.469468093797+0.0121577328536874i | 1.45495495485624-5468.58626093084i | 0.999999999932151-8.23705487879398E-06i | 600.006260262298+2.51807423448637i | 41.3093262734174-9256.35206225442i | 0.0199994390830056-0.000104525215230286i | 0.00005-10.3321374235411i | 0.00133333333333333-6.07772789620065i | 90.0957 | 59.5249 | 59.5249 | -89.9043 | 90.0957 | 0.027312 | 59.5249
172.2574 | 27.4156 | 1.58079853944499-943.185785877853i | 3.9749999926282-580.526720979283i | 162.469467569428+0.0122039361555897i | 1.45495495485548-5447.8843006795i | 0.999999999931634-8.26835568732913E-06i | 600.006307931014+2.52764296670156i | 41.3093272400633-9221.31173450969i | 0.0199994348120608-0.000104922388033185i | 0.00005-10.2930239325972i | 0.00133333333333333-6.05471996035129i | 90.096 | 59.492 | 59.492 | -89.904 | 90.096 | 0.027416 | 59.492
172.912 | 27.5198 | 1.58079825454137-939.615300946042i | 3.97499999257207-578.329071809851i | 162.469467041066+0.0122503150748666i | 1.45495495485473-5427.26071007283i | 0.999999999931114-8.29977543893666E-06i | 600.006355962704+2.53724806067272i | 41.3093282140692-9186.40405843016i | 0.0199994305085971-0.000105321069829376i | 0.00005-10.2540585102582i | 0.00133333333333333-6.03179912368133i | 90.0964 | 59.459 | 59.459 | -89.9036 | 90.0964 | 0.02752 | 59.459
173.5691 | 27.6244 | 1.58079796746837-936.058332695759i | 3.97499999251553-576.13974209828i | 162.46946650868+0.0122968702793683i | 1.45495495485397-5406.71519243355i | 0.999999999930589-8.33131458560025E-06i | 600.006404360135+2.5468896545812i | 41.309329195493-9151.62853185723i | 0.0199994261723668-0.000105721266350022i | 0.00005-10.2152405959935i | 0.00133333333333333-6.00896505646675i | 90.0968 | 59.4261 | 59.4261 | -89.9032 | 90.0968 | 0.027624 | 59.4261
174.2286 | 27.7293 | 1.58079767820966-932.514829958825i | 3.97499999245852-573.958700350317i | 162.469465972242+0.0123436024395027i | 1.45495495485319-5386.24745220744i | 0.999999999930061-8.36297358102111E-06i | 600.006453126091+2.55656788713328i | 41.3093301843888-9116.98465453317i | 0.0199994218031205-0.000106122983348025i | 0.00005-10.1765696313942i | 0.00133333333333333-5.98621743023186i | 90.0971 | 59.3931 | 59.3931 | -89.9029 | 90.0971 | 0.027729 | 59.3931
174.8907 | 27.8347 | 1.58079738674857-928.984741760767i | 3.9749999924011-571.785915190953i | 162.469465431719+0.0123905122282259i | 1.45495495485242-5365.85719495925i | 0.999999999929528-8.39475288062453E-06i | 600.006502263374+2.56628289756257i | 41.3093311808147-9082.47192809422i | 0.0199994174006069-0.000106526226598118i | 0.00005-10.1380450601655i | 0.00133333333333333-5.96355591774443i | 90.0975 | 59.3602 | 59.3602 | -89.9025 | 90.0975 | 0.027835 | 59.3602
175.5553 | 27.9405 | 1.58079709306833-925.468017320079i | 3.97499999234324-569.621355363942i | 162.469464887081+0.0124376003210561i | 1.45495495485164-5345.54412736826i | 0.999999999928991-8.42665294156637E-06i | 600.006551774817+2.57603482563176i | 41.3093321848275-9048.08985606328i | 0.0199994129645726-0.000106931001896939i | 0.00005-10.0996663281187i | 0.00133333333333333-5.94098019301098i | 90.0979 | 59.3272 | 59.3272 | -89.9021 | 90.0979 | 0.02794 | 59.3272
176.2224 | 28.0467 | 1.58079679715194-921.964606047485i | 3.97499999228494-567.464989731364i | 162.469464338295+0.0124848673960851i | 1.45495495485085-5325.30795722416i | 0.999999999928451-8.45867422273975E-06i | 600.006601663271+2.58582381163483i | 41.309333196486-9013.83794384269i | 0.0199994084947623-0.000107337315063121i | 0.00005-10.0614328831627i | 0.00133333333333333-5.91848993127214i | 90.0982 | 59.2943 | 59.2943 | -89.9018 | 90.0982 | 0.028047 | 59.2943
176.892 | 28.1532 | 1.58079649898252-918.474457545263i | 3.97499999222618-565.316787273172i | 162.469463785333+0.0125323141339858i | 1.45495495485006-5305.14839342285i | 0.999999999927906-8.49081718478155E-06i | 600.0066519316+2.59564999639878i | 41.3093342158469-8979.7156987071i | 0.0199994039909191-0.000107745171937369i | 0.00005-10.0233441752965i | 0.00133333333333333-5.89608480899795i | 90.0986 | 59.2614 | 59.2614 | -89.9014 | 90.0986 | 0.028153 | 59.2614
177.5642 | 28.2602 | 1.58079619854287-914.99752160644i | 3.97499999216701-563.17671708676i | 162.469463228159+0.0125799412180302i | 1.45495495484927-5285.06514596228i | 0.999999999927357-8.52308229007903E-06i | 600.006702582698+2.60551352128598i | 41.30933524297-8945.72262979666i | 0.0199993994527838-0.000108154578382548i | 0.00005-9.9853996566014i | 0.00133333333333333-5.8737645038832i | 90.099 | 59.2284 | 59.2284 | -89.901 | 90.099 | 0.02826 | 59.2284
178.239 | 28.3676 | 1.58079589581562-911.533748214122i | 3.97499999210735-561.044748386491i | 162.469462666744+0.0126277493340851i | 1.45495495484845-5265.05792593812i | 0.999999999926804-0.0000085554700027766i | 600.006753619483+2.61541452819601i | 41.3093362779139-8911.85824810957i | 0.0199993948800952-0.000108565540283764i | 0.00005-9.94759878123278i | 0.00133333333333333-5.85152869484282i | 90.0994 | 59.1955 | 59.1955 | -89.9006 | 90.0994 | 0.028368 | 59.1955
178.9163 | 28.4754 | 1.58079559078341-908.08308754077i | 3.97499999204725-558.920850503286i | 162.469462101054+0.0126757391706406i | 1.45495495484765-5245.12644553985i | 0.999999999926247-8.58798078878237E-06i | 600.006805044892+2.62535315956778i | 41.3093373207391-8878.12206649546i | 0.0199993902725903-0.00010897806354845i | 0.00005-9.90994100541221i | 0.00133333333333333-5.82937706200716i | 90.0997 | 59.1625 | 59.1625 | -89.9003 | 90.0997 | 0.028475 | 59.1625
179.5961 | 28.5836 | 1.58079528342877-904.645489947476i | 3.9749999919867-556.80499288416i | 162.469461531057+0.0127239114187989i | 1.45495495484683-5225.27041804643i | 0.999999999925685-0.0000086206151157749i | 600.006856861879+2.63532955838142i | 41.3093383715041-8844.51359964792i | 0.0199993856300041-0.000109392154106447i | 0.00005-9.87242578741996i | 0.00133333333333333-5.80730928671766i | 90.1001 | 59.1296 | 59.1296 | -89.8999 | 90.1001 | 0.028584 | 59.1296
180.2786 | 28.6922 | 1.58079497373398-901.220905983228i | 3.97499999192569-554.697145091788i | 162.469460956719+0.0127722667722977i | 1.45495495484601-5205.48955782221i | 0.999999999925119-8.65337345320994E-06i | 600.006909073432+2.6453438681606i | 41.3093394302698-8811.03236409794i | 0.0199993809520694-0.000109807817910093i | 0.00005-9.83505258758722i | 0.00133333333333333-5.78532505152186i | 90.1005 | 59.0966 | 59.0966 | -89.8995 | 90.1005 | 0.028692 | 59.0966
180.9637 | 28.8013 | 1.58079466168108-897.809286384257i | 3.9749999918642-552.597276804073i | 162.46946037801+0.0128208059275176i | 1.45495495484518-5185.78358031288i | 0.999999999924549-8.68625627232719E-06i | 600.006961682553+2.65539623297451i | 41.3093404970982-8777.67787820666i | 0.0199993762385171-0.000110225060934309i | 0.00005-9.7978208682877i | 0.00133333333333333-5.76342404016922i | 90.1009 | 59.0637 | 59.0637 | -89.8991 | 90.1009 | 0.028801 | 59.0637
181.6513 | 28.9107 | 1.5807943472523-894.410582073253i | 3.97499999180226-550.505357813707i | 162.469459794893+0.0128695295834972i | 1.45495495484434-5166.15220204137i | 0.999999999923974-8.71926404615702E-06i | 600.007014692267+2.6654867974397i | 41.3093415720496-8744.44966215864i | 0.0199993714890761-0.000110643889176676i | 0.00005-9.76073009393073i | 0.00133333333333333-5.74160593760631i | 90.1013 | 59.0308 | 59.0308 | -89.8987 | 90.1013 | 0.028911 | 59.0308
182.3416 | 29.0206 | 1.58079403042947-891.02474415873i | 3.97499999173984-548.421358027731i | 162.469459207338+0.0129184384419301i | 1.4549549548435-5146.59514060368i | 0.999999999923395-8.75239724952735E-06i | 600.007068105627+2.6756157067225i | 41.309342655186-8711.34723795481i | 0.0199993667034731-0.00011106430865753i | 0.00005-9.72377973095316i | 0.00133333333333333-5.71987042997241i | 90.1017 | 58.9978 | 58.9978 | -89.8983 | 90.1017 | 0.029021 | 58.9978
183.0345 | 29.1308 | 1.58079371119439-887.651723934249i | 3.97499999167694-546.345247467106i | 162.469458615308+0.012967533207194i | 1.45495495484265-5127.11211466491i | 0.999999999922812-8.78565635907044E-06i | 600.007121925705+2.68578310654092i | 41.30934374657-8678.37012940565i | 0.0199993618814328-0.000111486325420044i | 0.00005-9.68696924781141i | 0.00133333333333333-5.69821720459495i | 90.102 | 58.9649 | 58.9649 | -89.898 | 90.102 | 0.029131 | 58.9649
183.73 | 29.2415 | 1.58079338952867-884.291472877807i | 3.97499999161357-544.276996266289i | 162.469458018772+0.0130168145863303i | 1.4549549548418-5107.70284395522i | 0.999999999922224-8.81904185322972E-06i | 600.0071761556+2.69598914316676i | 41.3093448462642-8645.51786212447i | 0.0199993570226778-0.000111909945530313i | 0.00005-9.65029811497449i | 0.00133333333333333-5.676645949985i | 90.1024 | 58.9319 | 58.9319 | -89.8976 | 90.1024 | 0.029242 | 58.9319
184.4282 | 29.3527 | 1.58079306541383-880.94394265105i | 3.97499999154972-542.216574672791i | 162.469457417694+0.0130662832890943i | 1.45495495484094-5088.36704926572i | 0.999999999921632-8.85255421226674E-06i | 600.007230798432+2.70623396342776i | 41.3093459543318-8612.78996352034i | 0.0199993521269285-0.000112335175077443i | 0.00005-9.61376580491584i | 0.00133333333333333-5.65515635583285i | 90.1028 | 58.899 | 58.899 | -89.8972 | 90.1028 | 0.029353 | 58.899
185.129 | 29.4642 | 1.58079273883115-877.609085098623i | 3.97499999148537-540.163953046754i | 162.469456812038+0.0131159400279478i | 1.45495495484007-5069.1044524445i | 0.999999999921036-8.88619391826806E-06i | 600.007285857346+2.71651771470976i | 41.3093470708373-8580.18596279144i | 0.0199993471939033-0.00011276202017364i | 0.00005-9.57737179210581i | 0.00133333333333333-5.63374811300343i | 90.1032 | 58.866 | 58.866 | -89.8968 | 90.1032 | 0.029464 | 58.866
185.8325 | 29.5762 | 1.58079240976196-874.286852247495i | 3.97499999142053-538.119101860526i | 162.469456201772+0.0131657855180414i | 1.45495495483919-5049.91477639264i | 0.999999999920434-8.91996145515212E-06i | 600.007341335509+2.72684054495861i | 41.3093481958437-8547.70539091826i | 0.0199993422233184-0.000113190486954289i | 0.00005-9.54111555300439i | 0.00133333333333333-5.61242091353202i | 90.1036 | 58.8331 | 58.8331 | -89.8964 | 90.1036 | 0.029576 | 58.8331
186.5387 | 29.6886 | 1.58079207818725-870.977196306226i | 3.97499999135519-536.081991698239i | 162.469455586859+0.0132158204772758i | 1.45495495483831-5030.79774506023i | 0.999999999919828-8.95385730867626E-06i | 600.007397236113+2.73720260268257i | 41.3093493294165-8515.3477806569i | 0.0199993372148879-0.000113620581578052i | 0.00005-9.50499656605341i | 0.00133333333333333-5.59117445061967i | 90.104 | 58.8001 | 58.8001 | -89.896 | 90.104 | 0.029689 | 58.8001
187.2475 | 29.8014 | 1.580791744088-867.680069664312i | 3.97499999128938-534.052593255381i | 162.469454967265+0.0132660456262702i | 1.45495495483743-5011.75308344236i | 0.999999999919218-8.98788196644375E-06i | 600.007453562375+2.74760403695427i | 41.3093504716208-8483.11266653229i | 0.0199993321683236-0.000114052310226948i | 0.00005-9.46901431166911i | 0.00133333333333333-5.57000841862887i | 90.1044 | 58.7672 | 58.7672 | -89.8956 | 90.1044 | 0.029801 | 58.7672
187.9591 | 29.9146 | 1.58079140744492-864.395424891462i | 3.97499999122304-532.030877338367i | 162.469454342953+0.0133164616884082i | 1.45495495483652-4992.78051757513i | 0.999999999918603-9.02203591791068E-06i | 600.007510317537+2.75804499741297i | 41.3093516225224-8450.99958483141i | 0.0199993270833352-0.000114485679106448i | 0.00005-9.43316827223463i | 0.00133333333333333-5.54892251307917i | 90.1048 | 58.7343 | 58.7343 | -89.8952 | 90.1048 | 0.029915 | 58.7343
188.6733 | 30.0283 | 1.58079106823865-861.123214736969i | 3.97499999115621-530.016814864141i | 162.469453713888+0.0133670693898048i | 1.45495495483562-4973.87977453187i | 0.999999999917983-9.05631965439314E-06i | 600.007567504866+2.76852563426658i | 41.3093527821877-8419.00807359692i | 0.0199993219596301-0.000114920694445556i | 0.00005-9.39745793209263i | 0.00133333333333333-5.52791643064272i | 90.1052 | 58.7013 | 58.7013 | -89.8948 | 90.1052 | 0.030028 | 58.7013
189.3903 | 30.1424 | 1.58079072644974-857.863392128997i | 3.97499999108887-528.010376859737i | 162.469453080034+0.013417869459364i | 1.45495495483472-4955.050582419i | 0.999999999917359-9.09073366907415E-06i | 600.007625127649+2.77904609829391i | 41.3093539506828-8387.13767262007i | 0.0199993167969137-0.000115357362496904i | 0.00005-9.36188277753797i | 0.00133333333333333-5.50698986913999i | 90.1056 | 58.6684 | 58.6684 | -89.8944 | 90.1056 | 0.030142 | 58.6684
190.11 | 30.2569 | 1.58079038205851-854.615910173884i | 3.97499999102103-526.011534461871i | 162.469452441353+0.013468862628763i | 1.4549549548338-4936.29267037232i | 0.999999999916729-9.12527845701089E-06i | 600.007683189209+2.78960654084689i | 41.3093551280758-8355.38792343461i | 0.0199993115948887-0.000115795689536838i | 0.00005-9.32644229681015i | 0.00133333333333333-5.48614252753536i | 90.106 | 58.6354 | 58.6354 | -89.894 | 90.106 | 0.030257 | 58.6354
190.8324 | 30.3719 | 1.58079003504508-851.380722155523i | 3.97499999095265-524.020258916522i | 162.469451797809+0.0135200496324545i | 1.45495495483288-4917.60576855291i | 0.999999999916095-9.15995451514173E-06i | 600.00774169288+2.8002071138526i | 41.3093563144336-8323.75836930955i | 0.0199993063532561-0.000116235681865511i | 0.00005-9.29113598008578i | 0.00133333333333333-5.46537410593282i | 90.1064 | 58.6025 | 58.6025 | -89.8936 | 90.1064 | 0.030372 | 58.6025
191.5575 | 30.4873 | 1.58078968538958-848.157781534651i | 3.97499999088376-522.036521578523i | 162.469451149366+0.0135714312077009i | 1.45495495483195-4898.98960814344i | 0.999999999915456-9.19476234229339E-06i | 600.007800642029+2.81084796981559i | 41.3093575098247-8292.2485552432i | 0.0199993010717143-0.000116677345806969i | 0.00005-9.25596331947182i | 0.00133333333333333-5.44468430557165i | 90.1068 | 58.5695 | 58.5695 | -89.8932 | 90.1068 | 0.030487 | 58.5695
192.2855 | 30.6032 | 1.5807893330718-844.947041948178i | 3.97499999081435-520.060293911148i | 162.469450495986+0.0136230080945725i | 1.45495495483101-4880.4439213442i | 0.999999999914813-9.22970243918816E-06i | 600.007860040055+2.82152926182009i | 41.3093587143188-8260.85802795639i | 0.0199992957499593-0.000117120687709244i | 0.00005-9.22092380899764i | 0.00133333333333333-5.42407282882212i | 90.1072 | 58.5366 | 58.5366 | -89.8928 | 90.1072 | 0.030603 | 58.5366
193.0162 | 30.7195 | 1.58078897807153-841.748457208544i | 3.9749999907444-518.091547485698i | 162.469449837631+0.0136747810359544i | 1.45495495483006-4861.96844136925i | 0.999999999914164-9.26477530845107E-06i | 600.007919890367+2.83225114353196i | 41.3093599279836-8229.58633588573i | 0.0199992903876852-0.000117565713944442i | 0.00005-9.18601694460812i | 0.00133333333333333-5.40353937918124i | 90.1076 | 58.5037 | 58.5037 | -89.8924 | 90.1076 | 0.030719 | 58.5037
193.7496 | 30.8362 | 1.58078862036832-838.561981303025i | 3.97499999067392-516.130253981093i | 162.469449174264+0.0137267507775729i | 1.45495495482911-4843.5629024426i | 0.99999999991351-9.29998145461711E-06i | 600.007980196415+2.84301376920134i | 41.3093611508904-8198.43302917748i | 0.0199992849845833-0.000118012430908838i | 0.00005-9.15124222415631i | 0.00133333333333333-5.3830836612684i | 90.108 | 58.4707 | 58.4707 | -89.892 | 90.108 | 0.030836 | 58.4707
194.4859 | 30.9534 | 1.58078825994162-835.387568393105i | 3.97499999060292-514.176385183471i | 162.469448505847+0.0137789180679827i | 1.45495495482816-4825.22703979443i | 0.999999999912852-0.0000093353213841385i | 600.008040961669+2.85381729366444i | 41.3093623831091-8167.39765968094i | 0.0199992795403428-0.000118460845022962i | 0.00005-9.11659914739617i | 0.00133333333333333-5.3627053808213i | 90.1084 | 58.4378 | 58.4378 | -89.8916 | 90.1084 | 0.030953 | 58.4378
195.2249 | 31.071 | 1.58078789677073-832.225172813777i | 3.97499999053136-512.22991298577i | 162.46944783234+0.0138312836586087i | 1.45495495482719-4806.96058965714i | 0.999999999912188-0.000009370795605392i | 600.008102189623+2.86466187234598i | 41.3093636247095-8136.47978094176i | 0.0199992740546506-0.000118910962731695i | 0.00005-9.08208721597547i | 0.00133333333333333-5.34240424469147i | 90.1088 | 58.4048 | 58.4048 | -89.8912 | 90.1088 | 0.031071 | 58.4048
195.9668 | 31.1891 | 1.58078753083471-829.074749072919i | 3.97499999045926-510.290809387334i | 162.469447153705+0.01388384830373i | 1.45495495482622-4788.76328926176i | 0.999999999911519-0.0000094064046286862i | 600.008163883803+2.87554766126151i | 41.3093648757646-8105.67894819599i | 0.019999268527191-0.000119362790504361i | 0.00005-9.04770593342849i | 0.00133333333333333-5.32217996084027i | 90.1092 | 58.3719 | 58.3719 | -89.8908 | 90.1092 | 0.031189 | 58.3719
196.7114 | 31.3076 | 1.58078716211251-825.936251850639i | 3.97499999038662-508.359046493512i | 162.469446469903+0.0139366127604922i | 1.45495495482524-4770.63487683402i | 0.999999999910846-9.44214896626885E-06i | 600.008226047757+2.88647481701941i | 41.3093661363455-8074.99471836329i | 0.0199992629576461-0.000119816334834815i | 0.00005-9.01345480516884i | 0.00133333333333333-5.30203223833459i | 90.1097 | 58.3389 | 58.3389 | -89.8903 | 90.1097 | 0.031308 | 58.3389
197.4589 | 31.4266 | 1.58078679058284-822.809635998587i | 3.97499999031341-506.434596515239i | 162.469445780895+0.0139895777889358i | 1.45495495482425-4752.57509159056i | 0.999999999910167-9.47802913233424E-06i | 600.008288685065+2.89744349682345i | 41.3093674065256-8044.42665004064i | 0.0199992573456954-0.000120271602241542i | 0.00005-8.97933333848257i | 0.00133333333333333-5.2819607873427i | 90.1101 | 58.306 | 58.306 | -89.8899 | 90.1101 | 0.031427 | 58.306
198.2093 | 31.546 | 1.58078641622451-819.694856539358i | 3.97499999023965-504.517431768659i | 162.469445086642+0.0140427441520029i | 1.45495495482326-4734.58367373537i | 0.999999999909483-9.51404564303061E-06i | 600.008351799327+2.90845385847464i | 41.3093686863766-8013.97430349618i | 0.0199992516910162-0.000120728599267742i | 0.00005-8.94534104252097i | 0.00133333333333333-5.26196531912999i | 90.1105 | 58.2731 | 58.2731 | -89.8895 | 90.1105 | 0.031546 | 58.2731
198.9625 | 31.6659 | 1.58078603901582-816.591868665797i | 3.97499999016534-502.607524674716i | 162.469444387103+0.0140961126155256i | 1.45495495482226-4716.66036445585i | 0.999999999908794-9.55019901646754E-06i | 600.008415394178+2.91950606037397i | 41.3093699759733-7983.6372406627i | 0.0199992459932831-0.000121187332481431i | 0.00005-8.91147742829351i | 0.00133333333333333-5.242045546055i | 90.1109 | 58.2401 | 58.2401 | -89.8891 | 90.1109 | 0.031666 | 58.2401
199.7185 | 31.7862 | 1.58078565893514-813.500627740373i | 3.97499999009045-500.704847758752i | 162.469443682237+0.0141496839482834i | 1.45495495482125-4698.80490591916i | 0.999999999908099-9.58648977272346E-06i | 600.008479473277+2.93060026152438i | 41.3093712753896-7953.41502513132i | 0.0199992402521683-0.000121647808475531i | 0.00005-8.87774200866061i | 0.00133333333333333-5.22220118156505i | 90.1113 | 58.2072 | 58.2072 | -89.8887 | 90.1113 | 0.031786 | 58.2072
200.4775 | 31.907 | 1.58078527596055-810.421089294557i | 3.974999990015-498.809373650123i | 162.469442972005+0.0142034589219585i | 1.45495495482023-4681.01704126855i | 0.999999999907399-9.62291843385307E-06i | 600.008544040313+2.94173662153315i | 41.3093725847006-7923.30722214537i | 0.0199992344673415-0.000122110033867964i | 0.00005-8.84413429832693i | 0.00133333333333333-5.20243194019231i | 90.1118 | 58.1742 | 58.1742 | -89.8882 | 90.1118 | 0.031907 | 58.1742
201.2393 | 32.0282 | 1.58078489007014-807.353209028156i | 3.97499998993897-496.921075081795i | 162.469442256366+0.0142574383111907i | 1.4549549548192-4663.29651461961i | 0.999999999906694-9.65948552389491E-06i | 600.008609098997+2.95291530061411i | 41.3093739039807-7893.31339859394i | 0.0199992286384701-0.000122574015301747i | 0.00005-8.81065381383438i | 0.00133333333333333-5.18273753754962i | 90.1122 | 58.1413 | 58.1413 | -89.8878 | 90.1122 | 0.032028 | 58.1413
202.004 | 32.1499 | 1.58078450124159-804.296942808669i | 3.97499998986237-495.03992488996i | 162.469441535278+0.0143116228935623i | 1.45495495481817-4645.64307105661i | 0.999999999905984-9.69619156887882E-06i | 600.008674653079+2.96413645959015i | 41.3093752333068-7863.43312300587i | 0.0199992227652185-0.000123039759445087i | 0.00005-8.77730007355489i | 0.00133333333333333-5.16311769032637i | 90.1126 | 58.1083 | 58.1083 | -89.8874 | 90.1126 | 0.03215 | 58.1083
202.7716 | 32.2721 | 1.58078410945258-801.25224667069i | 3.97499998978517-493.165896013642i | 162.4694408087+0.0143660134496353i | 1.45495495481712-4628.05645662883i | 0.999999999905268-9.73303709683359E-06i | 600.008740706326+2.9754002598953i | 41.3093765727547-7833.66596554329i | 0.019999216847249-0.000123507272991476i | 0.00005-8.74407259768362i | 0.00133333333333333-5.14357211628449i | 90.113 | 58.0754 | 58.0754 | -89.887 | 90.113 | 0.032272 | 58.0754
203.5421 | 32.3947 | 1.58078371468053-798.21907681524i | 3.97499998970739-491.298961494306i | 162.46944007659+0.0144206107629232i | 1.45495495481607-4610.53641834695i | 0.999999999904547-9.77002263779451E-06i | 600.008807262543+2.98670686357722i | 41.3093779224023-7804.01149799576i | 0.0199992108842211-0.000123976562659786i | 0.00005-8.7109709082324i | 0.00133333333333333-5.12410053425433i | 90.1135 | 58.0425 | 58.0425 | -89.8865 | 90.1135 | 0.032395 | 58.0425
204.3156 | 32.5178 | 1.58078331690287-795.197389609157i | 3.97499998962902-489.439094475472i | 162.469439338906+0.0144754156199498i | 1.45495495481502-4593.08270417931i | 0.99999999990382-9.80714872381101E-06i | 600.008874325553+2.99805643329936i | 41.3093792823257-7774.46929377368i | 0.0199992048757919-0.000124447635194364i | 0.00005-8.67799452902213i | 0.00133333333333333-5.10470266413065i | 90.1139 | 58.0095 | 58.0095 | -89.8861 | 90.1139 | 0.032518 | 58.0095
205.092 | 32.6414 | 1.58078291609654-792.187141584449i | 3.97499998955005-487.586268202329i | 162.469438595606+0.0145304288102222i | 1.45495495481395-4575.69506304837i | 0.999999999903088-9.84441588895427E-06i | 600.008941899225+3.00944913234361i | 41.3093806526045-7745.03892790262i | 0.0199991988216155-0.000124920497365132i | 0.00005-8.6451429856765i | 0.00133333333333333-5.08537822686853i | 90.1143 | 57.9766 | 57.9766 | -89.8857 | 90.1143 | 0.032641 | 57.9766
205.8713 | 32.7654 | 1.58078251223857-789.188289437688i | 3.97499998947047-485.740456021347i | 162.469437846647+0.0145856511262654i | 1.45495495481288-4558.37324482708i | 0.999999999902349-0.000009881824669325i | 600.00900998744+3.02088512461231i | 41.3093820333172-7715.71997701683i | 0.0199991927213438-0.000125395155967679i | 0.00005-8.6124158056152i | 0.00133333333333333-5.06612694447952i | 90.1148 | 57.9436 | 57.9436 | -89.8852 | 90.1148 | 0.032765 | 57.9436
206.6537 | 32.89 | 1.58078210530569-786.200790029379i | 3.97499998939029-483.901631379901i | 162.469437091985+0.0146410833636214i | 1.4549549548118-4541.11700033529i | 0.999999999901606-9.91937560306107E-06i | 600.00907859412+3.03236457463079i | 41.3093834245435-7686.51201935342i | 0.0199991865746258-0.00012587161782336i | 0.00005-8.57981251804658i | 0.00133333333333333-5.0469485400274i | 90.1152 | 57.9107 | 57.9107 | -89.8848 | 90.1152 | 0.03289 | 57.9107
207.4389 | 33.0149 | 1.58078169527458-783.224600383339i | 3.97499998930952-482.069767825881i | 162.469436331577+0.0146967263208706i | 1.45495495481071-4523.92608133611i | 0.999999999900857-9.95706923034525E-06i | 600.009147723212+3.04388764754971i | 41.3093848263632-7657.41463474609i | 0.0199991803811079-0.000126349889779392i | 0.00005-8.54733265396154i | 0.00133333333333333-5.02784273762444i | 90.1156 | 57.8777 | 57.8777 | -89.8844 | 90.1156 | 0.033015 | 57.8777
208.2272 | 33.1404 | 1.58078128212151-780.25967768609i | 3.97499998922811-480.244839007312i | 162.469435565382+0.0147525807996236i | 1.45495495480961-4506.8002405324i | 0.999999999900102-9.99490609341301E-06i | 600.009217378694+3.05545450914742i | 41.309386238857-7628.42740461919i | 0.0199991741404338-0.000126829978708955i | 0.00005-8.51497574612626i | 0.00133333333333333-5.00880926242723i | 90.1161 | 57.8448 | 57.8448 | -89.8839 | 90.1161 | 0.03314 | 57.8448
209.0185 | 33.2663 | 1.58078086582289-777.305979286206i | 3.97499998914608-478.426818671982i | 162.469434793351+0.0148086476045735i | 1.4549549548085-4489.73923156318i | 0.999999999899341-0.0000100328867365603i | 600.009287564571+3.0670653258323i | 41.3093876621053-7599.54991198162i | 0.0199991678522446-0.000127311891511284i | 0.00005-8.48274132907581i | 0.00133333333333333-4.9898478406328i | 90.1165 | 57.8119 | 57.8119 | -89.8835 | 90.1165 | 0.033266 | 57.8119
209.8127 | 33.3927 | 1.58078044635458-774.36346269375i | 3.97499998906343-476.615680667058i | 162.469434015443+0.0148649275434529i | 1.45495495480738-4472.74280900013i | 0.999999999898575-0.0000100710117061515i | 600.00935828489+3.07872026464543i | 41.3093890961921-7570.7817414211i | 0.0199991615161783-0.000127795635111775i | 0.00005-8.45062893910717i | 0.00133333333333333-4.97095819947481i | 90.117 | 57.7789 | 57.7789 | -89.883 | 90.117 | 0.033393 | 57.7789
210.61 | 33.5196 | 1.58078002369256-771.432085579637i | 3.97499998898015-474.811398938712i | 162.469433231612+0.0149214214270889i | 1.45495495480626-4455.81072834399i | 0.999999999897802-0.0000101092815506272i | 600.009429543713+3.09041949326245i | 41.3093905411977-7542.12247909771i | 0.0199991551318707-0.000128281216462077i | 0.00005-8.41863811427295i | 0.00133333333333333-4.95214006721937i | 90.1174 | 57.746 | 57.746 | -89.8826 | 90.1174 | 0.03352 | 57.746
211.4104 | 33.647 | 1.58077959781249-768.511805775032i | 3.97499998889626-473.013947531747i | 162.469432441815+0.0149781300693985i | 1.45495495480513-4438.94274602112i | 0.999999999897024-0.0000101476968205116i | 600.009501345142+3.10216317999663i | 41.3093919972072-7513.57171273841i | 0.0199991486989544-0.000128768642540195i | 0.00005-8.3867683943743i | 0.00133333333333333-4.93339317316135i | 90.1179 | 57.713 | 57.713 | -89.8821 | 90.1179 | 0.033647 | 57.713
212.2137 | 33.7749 | 1.58077916868994-765.602581270707i | 3.9749999888117-471.223300589218i | 162.469431646003+0.0150350542874118i | 1.45495495480399-4422.13861937989i | 0.99999999989624-0.0000101862580684216i | 600.009573693309+3.11395149380065i | 41.3093934643022-7485.12903163077i | 0.0199991422170594-0.000129257920350585i | 0.00005-8.35501932095471i | 0.00133333333333333-4.9147172476204i | 90.1183 | 57.6801 | 57.6801 | -89.8817 | 90.1183 | 0.033775 | 57.6801
213.0201 | 33.9032 | 1.58077873630013-762.704370216502i | 3.97499998872651-469.439432352069i | 162.469430844133+0.0150921949012517i | 1.45495495480284-4405.39810668733i | 0.99999999989545-0.0000102249658490735i | 600.00964659238+3.12578460426963i | 41.3093949425688-7456.79402661737i | 0.0199991356858127-0.000129749056924261i | 0.00005-8.32339043729301i | 0.00133333333333333-4.89611202193704i | 90.1188 | 57.6471 | 57.6471 | -89.8812 | 90.1188 | 0.033903 | 57.6471
213.8296 | 34.032 | 1.58077830061817-759.817130920672i | 3.97499998864067-467.662317158758i | 162.469430036157+0.0151495527341897i | 1.45495495480168-4388.72096712554i | 0.999999999894654-0.0000102638207192918i | 600.009720046549+3.13766268164315i | 41.3093964320918-7428.56629008962i | 0.0199991291048386-0.00013024205931889i | 0.00005-8.29188128839709i | 0.00133333333333333-4.87757722846885i | 90.1192 | 57.6142 | 57.6142 | -89.8808 | 90.1192 | 0.034032 | 57.6142
214.6422 | 34.1614 | 1.58077786161909-756.940821849325i | 3.97499998855418-465.891929444884i | 162.469429222031+0.0152071286126177i | 1.45495495480052-4372.10696078826i | 0.999999999893852-0.0000103028232380169i | 600.009794060039+3.14958589680784i | 41.3093979329566-7400.44541598201i | 0.0199991224737587-0.000130736934618892i | 0.00005-8.26049142099728i | 0.00133333333333333-4.85911260058662i | 90.1197 | 57.5813 | 57.5813 | -89.8803 | 90.1197 | 0.034161 | 57.5813
215.4578 | 34.2912 | 1.58077741927757-754.075401625769i | 3.97499998846701-464.128243742825i | 162.469428401706+0.0152649233661003i | 1.45495495479934-4355.55584867741i | 0.999999999893044-0.000010341973966313i | 600.009868637116+3.16155442129984i | 41.3093994452492-7372.43099976636i | 0.0199991157921913-0.000131233689935543i | 0.00005-8.22922038353984i | 0.00133333333333333-4.84071787267049i | 90.1201 | 57.5483 | 57.5483 | -89.8799 | 90.1201 | 0.034291 | 57.5483
216.2765 | 34.4215 | 1.58077697356822-751.220829029977i | 3.9749999883792-462.371234681372i | 162.469427575135+0.0153229378273585i | 1.45495495479815-4339.06739269973i | 0.999999999892229-0.0000103812734673765i | 600.009943782068+3.17356842730739i | 41.309400969058-7344.52263844593i | 0.0199991090597521-0.000131732332407078i | 0.00005-8.19806772618031i | 0.00133333333333333-4.82239278010609i | 90.1206 | 57.5154 | 57.5154 | -89.8794 | 90.1206 | 0.034421 | 57.5154
217.0984 | 34.5523 | 1.58077652446532-748.377062997982i | 3.97499998829071-460.62087698536i | 162.469426742273+0.0153811728322649i | 1.45495495479695-4322.64135566322i | 0.999999999891409-0.000010420722306544i | 600.010019499215+3.18562808767295i | 41.3094025044689-7316.71993054947i | 0.019999102276054-0.000132232869198789i | 0.00005-8.16703300077738i | 0.00133333333333333-4.80413705928082i | 90.121 | 57.4824 | 57.4824 | -89.879 | 90.121 | 0.034552 | 57.4824
217.9234 | 34.6836 | 1.58077607194315-745.544062621223i | 3.97499998820156-458.877145475306i | 162.469425903067+0.0154396292199274i | 1.45495495479576-4306.27750127383i | 0.999999999890582-0.0000104603210513002i | 600.010095792922+3.19773357589616i | 41.3094040515713-7289.02247612581i | 0.0199990954407065-0.000132735307503127i | 0.00005-8.13611576088599i | 0.00133333333333333-4.78595044758i | 90.1215 | 57.4495 | 57.4495 | -89.8785 | 90.1215 | 0.034684 | 57.4495
218.7515 | 34.8154 | 1.5807756159756-742.721787146062i | 3.97499998811173-457.140015067045i | 162.469425057473+0.0154983078326051i | 1.45495495479455-4289.97559413202i | 0.999999999889748-0.0000105000702712863i | 600.010172667573+3.20988506613599i | 41.3094056104539-7261.42987673769i | 0.0199990885533166-0.00013323965453981i | 0.00005-8.10531556175138i | 0.00133333333333333-4.76783268338316i | 90.1219 | 57.4165 | 57.4165 | -89.8781 | 90.1219 | 0.034815 | 57.4165
219.5827 | 34.9477 | 1.58077515653644-739.910195973109i | 3.97499998802119-455.409460771371i | 162.469424205442+0.0155572095157995i | 1.45495495479332-4273.73539972936i | 0.999999999888909-0.0000105399705383084i | 600.010250127595+3.22208273321342i | 41.3094071812065-7233.94173545631i | 0.019999081613488-0.000133745917555919i | 0.00005-8.07463196030221i | 0.00133333333333333-4.74978350606013i | 90.1224 | 57.3836 | 57.3836 | -89.8776 | 90.1224 | 0.034948 | 57.3836
220.4171 | 35.0805 | 1.58077469359925-737.109248656686i | 3.97499998792998-453.685457693685i | 162.469423346924+0.0156163351182293i | 1.45495495479209-4257.55668444525i | 0.999999999888063-0.000010580022426345i | 600.010328177444+3.23432675261385i | 41.3094087639196-7206.5576568556i | 0.0199990746208215-0.000134254103826005i | 0.00005-8.04406451514464i | 0.00133333333333333-4.73180265596746i | 90.1229 | 57.3507 | 57.3507 | -89.8771 | 90.1229 | 0.03508 | 57.3507
221.2547 | 35.2138 | 1.58077422713738-734.318904904211i | 3.97499998783808-451.967981033621i | 162.469422481868+0.0156756854918527i | 1.45495495479085-4241.4392155434i | 0.999999999887211-0.0000106202265115561i | 600.010406821614+3.24661730048972i | 41.3094103586842-7179.27724700635i | 0.0199990675749148-0.000134764220652192i | 0.00005-8.01361278655574i | 0.00133333333333333-4.71388987444456i | 90.1233 | 57.3177 | 57.3177 | -89.8767 | 90.1233 | 0.035214 | 57.3177
222.0955 | 35.3476 | 1.58077375712403-731.539124575669i | 3.97499998774547-450.2570060847i | 162.469421610228+0.0157352614918649i | 1.4549549547896-4225.38276116861i | 0.999999999886352-0.0000106605833722908i | 600.010486064629+3.25895455366299i | 41.309411965592-7152.10011347069i | 0.0199990604753626-0.000135276275364279i | 0.00005-7.98327633647716i | 0.00133333333333333-4.69604490381007i | 90.1238 | 57.2848 | 57.2848 | -89.8762 | 90.1238 | 0.035348 | 57.2848
222.9394 | 35.4819 | 1.58077328353215-728.769867682977i | 3.97499998765216-448.552508233974i | 162.469420731951+0.0157950639767428i | 1.45495495478834-4209.38709034341i | 0.999999999885486-0.0000107010935890963i | 600.010565911047+3.27133868962769i | 41.3094135847356-7125.02586529645i | 0.0199990533217566-0.000135790275319849i | 0.00005-7.95305472850882i | 0.00133333333333333-4.67826748735813i | 90.1243 | 57.2518 | 57.2518 | -89.8757 | 90.1243 | 0.035482 | 57.2518
223.7866 | 35.6167 | 1.58077280633452-726.011094389444i | 3.97499998755813-446.854462961669i | 162.469419846987+0.0158550938082326i | 1.45495495478707-4193.4519729647i | 0.999999999884615-0.0000107417577447255i | 600.010646365465+3.2837698865525i | 41.309415216208-7098.05411301149i | 0.0199990461136852-0.000136306227904368i | 0.00005-7.92294752790278i | 0.00133333333333333-4.66055736935457i | 90.1248 | 57.2189 | 57.2189 | -89.8752 | 90.1248 | 0.035617 | 57.2189
224.637 | 35.7521 | 1.58077232550368-723.262765009199i | 3.9749999874634-445.162845840833i | 162.469418955287+0.0159153518513459i | 1.4549549547858-4177.57717980046i | 0.999999999883736-0.000010782576424146i | 600.010727432512+3.29624832328327i | 41.3094168601029-7071.18446861808i | 0.0199990388507338-0.000136824140531294i | 0.00005-7.89295430155688i | 0.00133333333333333-4.64291429503345i | 90.1252 | 57.1859 | 57.1859 | -89.8748 | 90.1252 | 0.035752 | 57.1859
225.4906 | 35.8879 | 1.58077184101193-720.524840006588i | 3.97499998736795-443.477632536988i | 162.469418056797+0.0159758389744209i | 1.45495495478451-4161.76248248648i | 0.999999999882851-0.0000108235502145481i | 600.010809116855+3.30877417934571i | 41.3094185165157-7044.41654558742i | 0.0199990315324845-0.000137344020642181i | 0.00005-7.86307461800846i | 0.00133333333333333-4.62533801059319i | 90.1257 | 57.153 | 57.153 | -89.8743 | 90.1257 | 0.035888 | 57.153
226.3475 | 36.0243 | 1.58077135283141-717.797279995643i | 3.97499998727175-441.798798807771i | 162.469417151467+0.0160365560490988i | 1.45495495478321-4146.00765352299i | 0.999999999881959-0.0000108646797053537i | 600.010891423193+3.32134763494778i | 41.3094201855405-7017.74995885387i | 0.0199990241585164-0.000137865875706786i | 0.00005-7.83330804742818i | 0.00133333333333333-4.60782826319305i | 90.1262 | 57.1201 | 57.1201 | -89.8738 | 90.1262 | 0.036024 | 57.1201
227.2076 | 36.1612 | 1.58077086093412-715.080045739501i | 3.97499998717484-440.1263205026i | 162.469416239243+0.0160975039503513i | 1.4549549547819-4130.31246627153i | 0.99999999988106-0.0000109059654882242i | 600.01097435626+3.33396887098246i | 41.309421867274-6991.18432480968i | 0.0199990167284054-0.000138389713223174i | 0.00005-7.80365416161406i | 0.00133333333333333-4.59038480094945i | 90.1267 | 57.0871 | 57.0871 | -89.8733 | 90.1267 | 0.036161 | 57.0871
228.071 | 36.2986 | 1.58077036529163-712.37309814983i | 3.97499998707718-438.460173562309i | 162.469415320075+0.0161586835564703i | 1.45495495478059-4114.67669495154i | 0.999999999880154-0.0000109474081570696i | 600.011057920835+3.34663806903036i | 41.3094235618136-6964.71926129932i | 0.0199990092417239-0.000138915540717826i | 0.00005-7.77411253398493i | 0.00133333333333333-4.57300737293231i | 90.1271 | 57.0542 | 57.0542 | -89.8729 | 90.1271 | 0.036299 | 57.0542
228.9377 | 36.4366 | 1.58076986587556-709.676398286278i | 3.97499998697878-436.800334018815i | 162.469414393908+0.0162200957491253i | 1.45495495477926-4099.10011463719i | 0.999999999879242-0.0000109890083080565i | 600.011142121719+3.3593554113621i | 41.3094252692556-6938.35438761386i | 0.0199990016980414-0.000139443365745745i | 0.00005-7.74468273957453i | 0.00133333333333333-4.55569572916149i | 90.1276 | 57.0212 | 57.0212 | -89.8724 | 90.1276 | 0.036437 | 57.0212
229.8076 | 36.575 | 1.58076936265709-706.989907355929i | 3.97499998687963-435.146777994773i | 162.469413460692+0.0162817414133176i | 1.45495495477792-4083.58250125417i | 0.999999999878322-0.0000110307665396169i | 600.011226963762+3.37212108094123i | 41.3094269896989-6912.08932448585i | 0.0199989940969239-0.000139973195890563i | 0.00005-7.71536435502543i | 0.00133333333333333-4.5384496206032i | 90.1281 | 56.9883 | 56.9883 | -89.8719 | 90.1281 | 0.036575 | 56.9883
230.6809 | 36.714 | 1.58076885560735-704.313586712685i | 3.97499998677973-433.49948170322i | 162.46941252037+0.0163436214374616i | 1.45495495477657-4068.12363157639i | 0.999999999877396-0.0000110726834524572i | 600.011312451847+3.38493526142671i | 41.3094287232425-6885.92369408352i | 0.0199989864379341-0.000140505038764651i | 0.00005-7.68615695858281i | 0.00133333333333333-4.52126879916637i | 90.1286 | 56.9553 | 56.9553 | -89.8714 | 90.1286 | 0.036714 | 56.9553
231.5575 | 36.8535 | 1.5807683446971-701.647397856785i | 3.97499998667905-431.858421447248i | 162.469411572888+0.0164057367133382i | 1.45495495477521-4052.72328322281i | 0.999999999876462-0.0000111147596495662i | 600.011398590888+3.39779813717555i | 41.309430469986-6859.85712000542i | 0.0199989787206316-0.000141038902009227i | 0.00005-7.65706013008852i | 0.00133333333333333-4.50415301769911i | 90.1291 | 56.9224 | 56.9224 | -89.8709 | 90.1291 | 0.036854 | 56.9224
232.4374 | 36.9936 | 1.58076782989695-698.991302434211i | 3.97499998657762-430.223573619654i | 162.469410618195+0.0164680881361213i | 1.45495495477384-4037.38123465426i | 0.999999999875521-0.000011156995736224i | 600.01148538585+3.41070989324555i | 41.3094322300302-6833.88922727524i | 0.0199989709445722-0.000141574793294461i | 0.00005-7.62807345097478i | 0.00133333333333333-4.48710202998516i | 90.1296 | 56.8895 | 56.8895 | -89.8704 | 90.1296 | 0.036994 | 56.8895
233.3207 | 37.1341 | 1.58076731117739-696.345262236127i | 3.97499998647542-428.594914702603i | 162.469409656232+0.016530676604431i | 1.45495495477246-4022.09726517022i | 0.999999999874574-0.0000111993923200111i | 600.011572841723+3.42367071539781i | 41.3094340034758-6808.01964233607i | 0.0199989631093088-0.000142112720319588i | 0.00005-7.59919650425862i | 0.00133333333333333-4.47011559074036i | 90.1301 | 56.8565 | 56.8565 | -89.8699 | 90.1301 | 0.037134 | 56.8565
234.2073 | 37.2752 | 1.5807667885085-693.70923919836i | 3.97499998637245-426.972421267291i | 162.469408686944+0.0165935030203041i | 1.45495495477108-4006.87115490566i | 0.999999999873619-0.0000112419500108163i | 600.011660963537+3.4366807900996i | 41.3094357904252-6782.24799304523i | 0.0199989552143907-0.000142652690813019i | 0.00005-7.57042887453534i | 0.00133333333333333-4.45319345560904i | 90.1306 | 56.8236 | 56.8236 | -89.8694 | 90.1306 | 0.037275 | 56.8236
235.0973 | 37.4169 | 1.58076626186017-691.083195400837i | 3.97499998626869-425.356069973603i | 162.469407710278+0.0166565682891927i | 1.45495495476968-3991.70268482786i | 0.999999999872656-0.0000112846694208467i | 600.01174975637+3.44974030452696i | 41.3094375909816-6756.57390866896i | 0.0199989472593636-0.000143194712532444i | 0.00005-7.54177014797307i | 0.00133333333333333-4.43633538116063i | 90.1311 | 56.7906 | 56.7906 | -89.8689 | 90.1311 | 0.037417 | 56.7906
235.9906 | 37.5591 | 1.58076573120217-688.467093067036i | 3.97499998616412-423.745837569783i | 162.469406726177+0.01671987332004i | 1.45495495476826-3976.59163673329i | 0.999999999871687-0.0000113275511646348i | 600.011839225324+3.46284944656726i | 41.3094394052476-6730.99701987683i | 0.0199989392437701-0.000143738793264949i | 0.00005-7.5132199123063i | 0.00133333333333333-4.41954112488607i | 90.1316 | 56.7577 | 56.7577 | -89.8684 | 90.1316 | 0.037559 | 56.7577
236.8874 | 37.7018 | 1.58076519650402-685.860894563441i | 3.97499998605877-422.141700892099i | 162.469405734583+0.0167834190252558i | 1.45495495476684-3961.53779324446i | 0.99999999987071-0.0000113705958590494i | 600.011929375553+3.47600840482217i | 41.3094412333283-6705.51695873682i | 0.019998931167149-0.000144284940827124i | 0.00005-7.48477775683034i | 0.00133333333333333-4.40281044519433i | 90.1321 | 56.7247 | 56.7247 | -89.8679 | 90.1321 | 0.037702 | 56.7247
237.7876 | 37.8451 | 1.58076465773485-683.264562399014i | 3.97499998595262-420.543636864506i | 162.46940473544+0.016847206320707i | 1.45495495476542-3946.54093780676i | 0.999999999869725-0.0000114138041233025i | 600.012020212243+3.48921736861022i | 41.3094430753293-6680.13335870963i | 0.0199989230290357-0.000144833163065175i | 0.00005-7.45644327239525i | 0.00133333333333333-4.38614310140897i | 90.1326 | 56.6918 | 56.6918 | -89.8674 | 90.1326 | 0.037845 | 56.6918
238.6912 | 37.9889 | 1.58076411486378-680.678059224643i | 3.97499998584566-418.951622498315i | 162.469403728691+0.0169112361257717i | 1.45495495476397-3931.60085468541i | 0.999999999868733-0.0000114571765789597i | 600.012111740623+3.50247652796944i | 41.3094449313558-6654.84585464371i | 0.0199989148289621-0.000145383467855032i | 0.00005-7.42821605139992i | 0.00133333333333333-4.36953885376467i | 90.1331 | 56.6589 | 56.6589 | -89.8669 | 90.1331 | 0.037989 | 56.6589
239.5982 | 38.1332 | 1.58076356785951-678.1013478326i | 3.97499998573787-417.365634891865i | 162.469402714275+0.0169755093633497i | 1.45495495476251-3916.71732896228i | 0.999999999867734-0.0000115007138499482i | 600.012203965959+3.51578607366032i | 41.3094468015153-6629.65408276979i | 0.0199989065664565-0.000145935863102468i | 0.00005-7.40009568778637i | 0.00133333333333333-4.35299746340374i | 90.1336 | 56.6259 | 56.6259 | -89.8664 | 90.1336 | 0.038133 | 56.6259
240.5087 | 38.2781 | 1.58076301669059-675.534391156049i | 3.97499998562928-415.785651230194i | 162.469401692138+0.0170400269598247i | 1.45495495476105-3901.89014653286i | 0.999999999866726-0.0000115444165625664i | 600.012296893555+3.52914619716831i | 41.3094486859144-6604.55768069575i | 0.0199988982410437-0.000146490356743205i | 0.00005-7.37208177703359i | 0.00133333333333333-4.33651869237272i | 90.1341 | 56.593 | 56.593 | -89.8659 | 90.1341 | 0.038278 | 56.593
241.4226 | 38.4236 | 1.58076246132531-672.977152268441i | 3.97499998551984-414.211648784705i | 162.469400662219+0.0171047898451622i | 1.45495495475957-3887.11909410316i | 0.999999999865712-0.0000115882853454924i | 600.012390528764+3.54255709070682i | 41.3094505846622-6579.55628740148i | 0.0199988898522447-0.000147046956743029i | 0.00005-7.34417391615223i | 0.00133333333333333-4.32010230361895i | 90.1346 | 56.56 | 56.56 | -89.8654 | 90.1346 | 0.038424 | 56.56
242.34 | 38.5696 | 1.5807619017318-670.429594383039i | 3.97499998540959-412.643604912844i | 162.469399624459+0.0171697989528373i | 1.45495495475808-3872.40395918664i | 0.999999999864689-0.0000116323208297934i | 600.012484876969+3.55601894721983i | 41.309452497868-6554.64954323351i | 0.0199988813995771-0.000147605671097903i | 0.00005-7.31637170367824i | 0.00133333333333333-4.30374806098722i | 90.1351 | 56.5271 | 56.5271 | -89.8649 | 90.1351 | 0.03857 | 56.5271
243.2609 | 38.7162 | 1.58076133787778-667.891680852365i | 3.9749999852985-411.081497057776i | 162.469398578798+0.017235055219921i | 1.45495495475658-3857.74453010113i | 0.999999999863659-0.0000116765236489346i | 600.012579943605+3.56953196038473i | 41.3094544256419-6529.8370899i | 0.0199988728825545-0.000148166507834082i | 0.00005-7.28867473966753i | 0.00133333333333333-4.28745572921619i | 90.1356 | 56.4941 | 56.4941 | -89.8644 | 90.1356 | 0.038716 | 56.4941
244.1853 | 38.8633 | 1.58076076973084-665.363375167682i | 3.97499998518655-409.525302748052i | 162.469397525177+0.0173005595870398i | 1.45495495475507-3843.14059596582i | 0.999999999862621-0.0000117208944387884i | 600.012675734139+3.58309632461503i | 41.3094563680944-6505.11857046545i | 0.0199988643006871-0.000148729475008225i | 0.00005-7.26108262568991i | 0.00133333333333333-4.27122507393524i | 90.1361 | 56.4612 | 56.4612 | -89.8639 | 90.1361 | 0.038863 | 56.4612
245.1132 | 39.011 | 1.58076019725828-662.84464095846i | 3.97499998507376-407.974999597296i | 162.469396463534+0.0173663129984237i | 1.45495495475355-3828.59194669822i | 0.999999999861575-0.0000117654338376435i | 600.012772254085+3.59671223506334i | 41.3094583253381-6480.49362934567i | 0.0199988556534812-0.000149294580707512i | 0.00005-7.23359496482357i | 0.00133333333333333-4.25505586166092i | 90.1366 | 56.4283 | 56.4283 | -89.8634 | 90.1366 | 0.039011 | 56.4283
246.0446 | 39.1592 | 1.58075962042727-660.335441991863i | 3.97499998496011-406.430565303877i | 162.469395393808+0.0174323164019003i | 1.45495495475202-3814.09837301113i | 0.99999999986052-0.000011810142486214i | 600.012869508996+3.61037988762388i | 41.3094602974846-6455.96191230263i | 0.0199988469404395-0.000149861833049753i | 0.00005-7.20621136164933i | 0.00133333333333333-4.23894785979371i | 90.1372 | 56.3953 | 56.3953 | -89.8628 | 90.1372 | 0.039159 | 56.3953
246.9796 | 39.308 | 1.58075903920448-657.835742172222i | 3.97499998484558-404.891977650586i | 162.469394315939+0.0174985707489061i | 1.45495495475047-3799.6596664096i | 0.999999999859458-0.0000118550210276491i | 600.012967504467+3.62409947893567i | 41.3094622846479-6431.52306643927i | 0.0199988381610608-0.000150431240183514i | 0.00005-7.1789314222448i | 0.00133333333333333-4.22290083661457i | 90.1377 | 56.3624 | 56.3624 | -89.8623 | 90.1377 | 0.039308 | 56.3624
247.9181 | 39.4574 | 1.58075845355661-655.34550554051i | 3.97499998473019-403.359214504327i | 162.469393229863+0.0175650769945383i | 1.45495495474892-3785.27561918803i | 0.999999999858388-0.0000119000701075414i | 600.013066246142+3.63787120638505i | 41.3094642869423-6407.17674019471i | 0.01999882931484-0.000151002810288219i | 0.00005-7.15175475417892i | 0.00133333333333333-4.2069145612817i | 90.1382 | 56.3294 | 56.3294 | -89.8618 | 90.1382 | 0.039457 | 56.3294
248.8602 | 39.6073 | 1.58075786344987-652.864696273847i | 3.97499998461392-401.832253815787i | 162.46939213552+0.0176318360975094i | 1.45495495474735-3770.94602442704i | 0.99999999985731-0.0000119452903739372i | 600.013165739701+3.65169526810876i | 41.3094663044836-6382.9225833388i | 0.0199988204012683-0.000151576551574279i | 0.00005-7.12468096650619i | 0.00133333333333333-4.19098880382716i | 90.1387 | 56.2965 | 56.2965 | -89.8613 | 90.1387 | 0.039607 | 56.2965
249.8059 | 39.7578 | 1.58075726885044-650.393278684946i | 3.97499998449676-400.311073619122i | 162.469391032844+0.0176988490202162i | 1.45495495474577-3756.67067599062i | 0.999999999856223-0.0000119906824773451i | 600.013265990866+3.66557186299646i | 41.3094683373864-6358.76024696736i | 0.0199988114198331-0.000152152472283199i | 0.00005-7.09770966976107i | 0.00133333333333333-4.17512333515358i | 90.1393 | 56.2635 | 56.2635 | -89.8607 | 90.1393 | 0.039758 | 56.2635
250.7551 | 39.9089 | 1.58075666972397-647.931217221645i | 3.97499998437872-398.795652031646i | 162.469389921775+0.017766116728706i | 1.45495495474417-3742.44936852307i | 0.999999999855129-0.0000120362470707459i | 600.013367005413+3.67950119069415i | 41.3094703857694-6334.68938349711i | 0.0199988023700176-0.000152730580687703i | 0.00005-7.07084047595247i | 0.00133333333333333-4.15931792703085i | 90.1398 | 56.2306 | 56.2306 | -89.8602 | 90.1398 | 0.039909 | 56.2306
251.708 | 40.0606 | 1.58075606603612-645.478476466344i | 3.97499998425976-397.285967253508i | 162.469388802245+0.0178336401927488i | 1.45495495474257-3728.28189744612i | 0.999999999854026-0.0000120819848096013i | 600.013468789152+3.6934834516064i | 41.3094724497494-6310.70964666058i | 0.0199987932513013-0.000153310885091843i | 0.00005-7.04407299855793i | 0.00133333333333333-4.14357235209291i | 90.1403 | 56.1977 | 56.1977 | -89.8597 | 90.1403 | 0.040061 | 56.1977
252.6645 | 40.2128 | 1.58075545775208-643.035021135569i | 3.9749999841399-395.781997567389i | 162.469387674194+0.0179014203857742i | 1.45495495474095-3714.16805895594i | 0.999999999852914-0.0000121278963518644i | 600.013571347937+3.7075188468997i | 41.3094745294454-6286.82069150118i | 0.0199987840631598-0.000153893393831125i | 0.00005-7.01740685251839i | 0.00133333333333333-4.12788638383433i | 90.1408 | 56.1647 | 56.1647 | -89.8592 | 90.1408 | 0.040213 | 56.1647
253.6246 | 40.3656 | 1.58075484483692-640.600816079374i | 3.97499998401914-394.283721338178i | 162.469386537554+0.0179694582849717i | 1.45495495473932-3700.10765002022i | 0.999999999851794-0.0000121739823579878i | 600.013674687674+3.72160757850524i | 41.3094766249775-6263.0221743683i | 0.0199987748050645-0.000154478115272622i | 0.00005-6.99084165423227i | 0.00133333333333333-4.11225979660722i | 90.1414 | 56.1318 | 56.1318 | -89.8586 | 90.1414 | 0.040366 | 56.1318
254.5884 | 40.519 | 1.58075422725538-638.175826280911i | 3.97499998389747-392.791117012669i | 162.469385392262+0.018037754871231i | 1.45495495473768-3686.10046837526i | 0.999999999850666-0.0000122202434909344i | 600.013778814311+3.73574984912165i | 41.3094787364658-6239.3137529123i | 0.0199987654764828-0.000155065057815093i | 0.00005-6.96437702155037i | 0.00133333333333333-4.09669236561787i | 90.1419 | 56.0988 | 56.0988 | -89.8581 | 90.1419 | 0.040519 | 56.0988
255.5558 | 40.673 | 1.58075360497192-635.760016855884i | 3.97499998377484-391.304163119249i | 162.469384238249+0.0181063111292048i | 1.45495495473603-3672.14631252307i | 0.999999999849529-0.000012266680416186i | 600.013883733832+3.74994586221806i | 41.3094808640313-6215.69508607953i | 0.0199987560768784-0.000155654229889105i | 0.00005-6.93801257377008i | 0.00133333333333333-4.08118386692356i | 90.1425 | 56.0659 | 56.0659 | -89.8575 | 90.1425 | 0.040673 | 56.0659
256.527 | 40.8275 | 1.5807529779508-633.353353052062i | 3.97499998365132-389.822838267585i | 162.469383075452+0.018175128047303i | 1.45495495473436-3658.2449817284i | 0.999999999848383-0.0000123132938017534i | 600.013989452285+3.76419582203719i | 41.3094830077971-6192.1658341076i | 0.0199987466057103-0.000156245639957152i | 0.00005-6.91174793162989i | 0.00133333333333333-4.06573407742934i | 90.143 | 56.0329 | 56.0329 | -89.857 | 90.143 | 0.040828 | 56.0329
257.5018 | 40.9827 | 1.58075234615585-630.955800248771i | 3.97499998352683-388.347121148322i | 162.4693819038+0.0182442066177132i | 1.45495495473268-3644.39627601595i | 0.999999999847228-0.0000123600843181857i | 600.014095975746+3.77849993359805i | 41.3094851678871-6168.72565852025i | 0.019998737062434-0.000156839296513775i | 0.00005-6.88558271730411i | 0.00133333333333333-4.05034277488477i | 90.1435 | 56 | 56 | -89.8565 | 90.1435 | 0.040983 | 56
258.4803 | 41.1384 | 1.58075170955077-628.567323956424i | 3.97499998340137-386.876990532775i | 162.469380723231+0.0183135478363864i | 1.45495495473099-3630.59999616745i | 0.999999999846065-0.0000124070526385804i | 600.014203310351+3.79285840269879i | 41.3094873444242-6145.37422212277i | 0.0199987274465004-0.000157435208085675i | 0.00005-6.85951655439742i | 0.00133333333333333-4.03500973788083i | 90.1441 | 55.9671 | 55.9671 | -89.8559 | 90.1441 | 0.041138 | 55.9671
259.4625 | 41.2947 | 1.58075106809905-626.187889815975i | 3.97499998327501-385.412425272619i | 162.469379533674+0.0183831527031174i | 1.45495495472928-3616.85594371877i | 0.999999999844893-0.0000124541994385925i | 600.014311462272+3.80727143592014i | 41.309489537535-6122.11118899685i | 0.0199987177573565-0.00015803338323185i | 0.00005-6.83354906793924i | 0.00133333333333333-4.0197347458466i | 90.1446 | 55.9341 | 55.9341 | -89.8554 | 90.1446 | 0.041295 | 55.9341
260.4484 | 41.4517 | 1.58075042176364-623.817463598465i | 3.97499998314765-383.953404299595i | 162.46937833506+0.0184530222215005i | 1.45495495472756-3603.16392095711i | 0.999999999843712-0.0000125015253964444i | 600.014420437736+3.82173924062784i | 41.3094917473448-6098.93622449599i | 0.0199987079944449-0.0001586338305437i | 0.00005-6.80767988437858i | 0.00133333333333333-4.00451757904623i | 90.1452 | 55.9012 | 55.9012 | -89.8548 | 90.1452 | 0.041452 | 55.9012
261.4381 | 41.6092 | 1.58074977050743-621.456011204515i | 3.97499998301933-382.499906625193i | 162.469377127321+0.018523157398959i | 1.45495495472583-3589.52373091812i | 0.999999999842522-0.0000125490311929359i | 600.014530243014+3.836262024976i | 41.3094939739811-6075.84899524053i | 0.0199986981572041-0.00015923655864516i | 0.00005-6.7819086315786i | 0.00133333333333333-3.98935801857565i | 90.1457 | 55.8682 | 55.8682 | -89.8543 | 90.1457 | 0.041609 | 55.8682
262.4316 | 41.7673 | 1.58074911429297-619.103498663846i | 3.97499998289004-381.051911340363i | 162.469375910388+0.0185935592467679i | 1.45495495472409-3575.93517738309i | 0.999999999841323-0.000012596717511454i | 600.014640884422+3.85083999790994i | 41.3094962175721-6052.84916911292i | 0.0199986882450683-0.000159841576192816i | 0.00005-6.75623493881111i | 0.00133333333333333-3.97425584635948i | 90.1463 | 55.8353 | 55.8353 | -89.8537 | 90.1463 | 0.041767 | 55.8353
263.4289 | 41.926 | 1.58074845308246-616.759892134769i | 3.97499998275972-379.609397615206i | 162.46937468419+0.0186642287800738i | 1.45495495472233-3562.39806487611i | 0.999999999840115-0.0000126445850379822i | 600.014752368329+3.86547336916919i | 41.3094984782462-6029.93641525294i | 0.0199986782574674-0.00016044889187603i | 0.00005-6.73065843675144i | 0.00133333333333333-3.95921084514791i | 90.1468 | 55.8024 | 55.8024 | -89.8532 | 90.1468 | 0.041926 | 55.8024
264.4299 | 42.0853 | 1.58074778683803-614.425157903714i | 3.97499998262849-378.172344698678i | 162.469373448657+0.0187351670178936i | 1.45495495472056-3548.91219866129i | 0.999999999838897-0.0000126926344611111i | 600.014864701152+3.88016234929069i | 41.3095007561348-6007.11040405299i | 0.0199986681938268-0.000161058514417064i | 0.00005-6.70517875747305i | 0.00133333333333333-3.94422279851357i | 90.1474 | 55.7694 | 55.7694 | -89.8526 | 90.1474 | 0.042085 | 55.7694
265.4347 | 42.2452 | 1.58074711552118-612.099262384752i | 3.97499998249618-376.740731918289i | 162.469372203719+0.0188063749831322i | 1.45495495471877-3535.47738473989i | 0.99999999983767-0.0000127408664720477i | 600.014977889353+3.89490714961146i | 41.3095030513674-5984.37080715316i | 0.0199986580535678-0.000161670452571201i | 0.00005-6.67979553444217i | 0.00133333333333333-3.92929149084834i | 90.148 | 55.7365 | 55.7365 | -89.852 | 90.148 | 0.042245 | 55.7365
266.4434 | 42.4058 | 1.58074643909333-609.782172119085i | 3.97499998236288-375.31453867981i | 162.469370949302+0.018877853702616i | 1.45495495471697-3522.09342984761i | 0.999999999836434-0.0000127892817646256i | 600.015091939445+3.90970798227214i | 41.3095053640774-5961.71729743674i | 0.0199986478361071-0.000162284715126875i | 0.00005-6.65450840251263i | 0.00133333333333333-3.91441670736037i | 90.1485 | 55.7035 | 55.7035 | -89.8515 | 90.1485 | 0.042406 | 55.7035
267.4559 | 42.5669 | 1.58074575751566-607.473853774596i | 3.97499998222861-373.893744466973i | 162.469369685336+0.0189496042070829i | 1.45495495471516-3508.7601414518i | 0.999999999835189-0.0000128378810353153i | 600.015206857998+3.92456506021958i | 41.3095076943977-5939.14954902549i | 0.0199986375408569-0.000162901310905786i | 0.00005-6.62931699792053i | 0.00133333333333333-3.89959823407091i | 90.1491 | 55.6706 | 55.6706 | -89.8509 | 90.1491 | 0.042567 | 55.6706
268.4722 | 42.7287 | 1.58074507074896-605.174274145351i | 3.9749999820933-372.478328841175i | 162.469368411747+0.0190216275312145i | 1.45495495471334-3495.47732774857i | 0.999999999833934-0.0000128866649832333i | 600.015322651615+3.93947859721011i | 41.3095100424614-5916.6672372746i | 0.0199986271672253-0.000163520248763033i | 0.00005-6.60422095827908i | 0.00133333333333333-3.88483585781121i | 90.1497 | 55.6376 | 55.6376 | -89.8503 | 90.1497 | 0.042729 | 55.6376
269.4924 | 42.891 | 1.58074437875362-602.883400151116i | 3.97499998195696-371.068271441187i | 162.469367128462+0.0190939247136456i | 1.4549549547115-3482.24479766023i | 0.999999999832669-0.0000129356343101532i | 600.015439326967+3.95444880781275i | 41.3095124084049-5894.2700387686i | 0.0199986167146154-0.000164141537587238i | 0.00005-6.5792199225733i | 0.00133333333333333-3.87012936621959i | 90.1502 | 55.6047 | 55.6047 | -89.8498 | 90.1502 | 0.042891 | 55.6047
270.5165 | 43.054 | 1.58074368148995-600.601198836911i | 3.97499998181957-369.66355198286i | 162.469365835409+0.0191664967969778i | 1.45495495470965-3469.06236083238i | 0.999999999831395-0.0000129847897205152i | 600.015556890766+3.96947590741198i | 41.3095147923632-5871.95763131624i | 0.0199986061824261-0.000164765186300667i | 0.00005-6.55431353115491i | 0.00133333333333333-3.85547854773818i | 90.1508 | 55.5718 | 55.5718 | -89.8492 | 90.1508 | 0.043054 | 55.5718
271.5444 | 43.2176 | 1.58074297891768-598.327637372492i | 3.97499998168111-368.264150258834i | 162.469364532511+0.0192393448277982i | 1.45495495470778-3455.92982763124i | 0.999999999830111-0.0000130341319214365i | 600.015675349778+3.98456011221123i | 41.3095171944746-5849.72969394606i | 0.0199985955700516-0.000165391203859366i | 0.00005-6.5295014257371i | 0.00133333333333333-3.84088319161006i | 90.1514 | 55.5388 | 55.5388 | -89.8486 | 90.1514 | 0.043218 | 55.5388
272.5763 | 43.3819 | 1.58074227099669-596.062683051919i | 3.97499998154164-366.870046138245i | 162.469363219694+0.0193124698566974i | 1.45495495470589-3442.8470091409i | 0.999999999828818-0.000013083661622721i | 600.015794710817+3.99970163923552i | 41.3095196148755-5827.58590690166i | 0.0199985848768816-0.000166019599253274i | 0.00005-6.50478324938942i | 0.00133333333333333-3.82634308787614i | 90.1519 | 55.5059 | 55.5059 | -89.8481 | 90.1519 | 0.043382 | 55.5059
273.6121 | 43.5467 | 1.58074155768598-593.806303293059i | 3.97499998140108-365.481219566436i | 162.469361896884+0.0193858729382673i | 1.454954954704-3429.81371716064i | 0.999999999827514-0.0000131333795368702i | 600.01591498076+4.01490070633523i | 41.3095220537077-5805.52595163734i | 0.0199985741023008-0.000166650381506366i | 0.00005-6.48015864653262i | 0.00133333333333333-3.81185802737212i | 90.1525 | 55.4729 | 55.4729 | -89.8475 | 90.1525 | 0.043547 | 55.4729
274.6518 | 43.7122 | 1.58074083894471-591.558465637133i | 3.97499998125947-364.097650564671i | 162.469360564003+0.0194595551311486i | 1.45495495470208-3416.82976420217i | 0.999999999826201-0.000013183286379093i | 600.016036166519+4.03015753218848i | 41.3095245111095-5783.54951081314i | 0.0199985632456898-0.000167283559676769i | 0.00005-6.45562726293344i | 0.00133333333333333-3.79742780172556i | 90.1531 | 55.44 | 55.44 | -89.8469 | 90.1531 | 0.043712 | 55.44
275.6955 | 43.8783 | 1.58074011473146-589.31913774824i | 3.97499998111676-362.719319229847i | 162.469359220974+0.0195335174980155i | 1.45495495470016-3403.89496348697i | 0.999999999824878-0.000013233382867316i | 600.01615827507+4.04547233630486i | 41.3095269872227-5761.65626829062i | 0.0199985523064241-0.000167919142856894i | 0.00005-6.43118874569978i | 0.00133333333333333-3.78305220335282i | 90.1537 | 55.407 | 55.407 | -89.8463 | 90.1537 | 0.043878 | 55.407
276.7431 | 44.045 | 1.58073938500453-587.088287412892i | 3.97499998097296-361.346205734202i | 162.469357867722+0.0196077611056047i | 1.45495495469822-3391.00912894359i | 0.999999999823544-0.0000132836697221941i | 600.016281313446+4.06084533902851i | 41.3095294821911-5739.84590912817i | 0.0199985412838743-0.000168557140173568i | 0.00005-6.40684274327534i | 0.00133333333333333-3.76873102545608i | 90.1543 | 55.3741 | 55.3741 | -89.8457 | 90.1543 | 0.044045 | 55.3741
277.7947 | 44.2124 | 1.58073864972207-584.865882539565i | 3.97499998082809-359.978290325042i | 162.469356504167+0.0196822870247394i | 1.45495495469627-3378.17207520498i | 0.9999999998222-0.0000133341476671206i | 600.01640528872+4.07627676154088i | 41.3095319961566-5718.11811957642i | 0.0199985301774067-0.000169197560788157i | 0.00005-6.38258890543471i | 0.00133333333333333-3.75446406202041i | 90.1549 | 55.3412 | 55.3412 | -89.8451 | 90.1549 | 0.044212 | 55.3412
278.8504 | 44.3804 | 1.58073790884171-582.651891158212i | 3.97499998068211-358.61555332444i | 162.469355130233+0.0197570963303242i | 1.45495495469429-3365.3836176058i | 0.999999999820847-0.0000133848174282375i | 600.016530208032+4.09176682586449i | 41.3095345292648-5696.47258707384i | 0.0199985189863823-0.000169840413896701i | 0.00005-6.35842688327825i | 0.00133333333333333-3.74025110781074i | 90.1554 | 55.3082 | 55.3082 | -89.8446 | 90.1554 | 0.04438 | 55.3082
279.91 | 44.5491 | 1.58073716232083-580.44628141982i | 3.97499998053501-357.257975128969i | 162.469353745838+0.0198321901013795i | 1.45495495469231-3352.64357217981i | 0.999999999819482-0.0000134356797344464i | 600.016656078567+4.10731575486568i | 41.309537081661-5674.90900024218i | 0.0199985077101576-0.000170485708730042i | 0.00005-6.33435632922718i | 0.00133333333333333-3.72609195836892i | 90.156 | 55.2753 | 55.2753 | -89.844 | 90.156 | 0.044549 | 55.2753
280.9737 | 44.7183 | 1.58073641011661-578.249021595959i | 3.97499998038681-355.90553620941i | 162.469352350905+0.0199075694210552i | 1.45495495469031-3339.95175565716i | 0.999999999818108-0.0000134867353174188i | 600.01678290757+4.1229237722581i | 41.309539653492-5653.42704888199i | 0.019998496348084-0.000171133454553952i | 0.00005-6.31037689701852i | 0.00133333333333333-3.71198641001089i | 90.1566 | 55.2423 | 55.2423 | -89.8434 | 90.1566 | 0.044718 | 55.2423
282.0414 | 44.8883 | 1.58073565218564-576.060080078298i | 3.97499998023747-354.558217110475i | 162.469350945352+0.0199832353766248i | 1.4549549546883-3327.30798546182i | 0.999999999816723-0.0000135379849116063i | 600.016910702342+4.13859110260583i | 41.3095422449065-5632.02642396823i | 0.0199984848995079-0.00017178366066927i | 0.00005-6.28648824170003i | 0.00133333333333333-3.69793425982356i | 90.1572 | 55.2094 | 55.2094 | -89.8428 | 90.1572 | 0.044888 | 55.2094
283.1131 | 45.0589 | 1.5807348884844-573.879425378185i | 3.974999980087-353.215998450528i | 162.469349529099+0.0200591890595427i | 1.45495495468626-3314.71207970891i | 0.999999999815328-0.0000135894292542514i | 600.017039470233+4.15431797132656i | 41.309544856053-5610.70681764569i | 0.019998473363771-0.00017243633641203i | 0.00005-6.26269001962545i | 0.00133333333333333-3.68393530566204i | 90.1578 | 55.1764 | 55.1764 | -89.8422 | 90.1578 | 0.045059 | 55.1764
284.1889 | 45.2301 | 1.58073411896897-571.707026126166i | 3.97499997993537-351.878860921301i | 162.469348102065+0.0201354315654105i | 1.45495495468422-3302.1638572021i | 0.999999999813921-0.0000136410690853984i | 600.017169218657+4.17010460469488i | 41.3095474870818-5589.46792322471i | 0.0199984617402097-0.000173091491153589i | 0.00005-6.23898188844936i | 0.00133333333333333-3.66998934614669i | 90.1584 | 55.1435 | 55.1435 | -89.8416 | 90.1584 | 0.04523 | 55.1435
285.2689 | 45.4019 | 1.58073334359504-569.542851071549i | 3.97499997978256-350.546785287623i | 162.469346664167+0.0202119639940411i | 1.45495495468216-3289.66313743098i | 0.999999999812504-0.0000136929051479034i | 600.017299955078+4.18595122984562i | 41.3095501381441-5568.30943517662i | 0.0199984500281556-0.00017374913430077i | 0.00005-6.21536350712231i | 0.00133333333333333-3.65609618066018i | 90.159 | 55.1106 | 55.1106 | -89.841 | 90.159 | 0.045402 | 55.1106
286.3529 | 45.5745 | 1.58073256231807-567.386869081939i | 3.97499997962864-349.219752387138i | 162.469345215322+0.0202887874494398i | 1.45495495468008-3277.20974056851i | 0.999999999811077-0.0000137449381874459i | 600.017431687024+4.2018580747771i | 41.3095528093934-5547.23104912953i | 0.0199984382269349-0.000174409275295987i | 0.00005-6.19183453588593i | 0.00133333333333333-3.64225560934466i | 90.1596 | 55.0776 | 55.0776 | -89.8404 | 90.1596 | 0.045574 | 55.0776
287.441 | 45.7477 | 1.58073177509317-565.239049142827i | 3.97499997947352-347.897743130033i | 162.469343755448+0.0203659030398398i | 1.45495495467799-3264.80348746841i | 0.999999999809638-0.0000137971689525383i | 600.017564422067+4.21782536835412i | 41.3095555009818-5526.23246186373i | 0.0199984263358692-0.000175071923617377i | 0.00005-6.16839463626812i | 0.00133333333333333-3.62846743309889i | 90.1602 | 55.0447 | 55.0447 | -89.8398 | 90.1602 | 0.045748 | 55.0447
288.5333 | 45.9215 | 1.58073098187492-563.099360357088i | 3.97499997931723-346.580738498761i | 162.469342284461+0.0204433118777024i | 1.45495495467587-3252.44419966255i | 0.999999999808189-0.0000138495981945379i | 600.017698167857+4.2338533403119i | 41.3095582130662-5505.31337130756i | 0.0199984143542742-0.000175737088778942i | 0.00005-6.14504347107803i | 0.00133333333333333-3.6147314535753i | 90.1608 | 55.0117 | 55.0117 | -89.8392 | 90.1608 | 0.045922 | 55.0117
289.6297 | 46.096 | 1.58073018261777-560.967771944583i | 3.97499997915972-345.268719547768i | 162.469340802275+0.0205210150797569i | 1.45495495467375-3240.13169935843i | 0.999999999806728-0.0000139022266676569i | 600.017832932081+4.24994222125864i | 41.3095609458012-5484.47347653282i | 0.0199984022814611-0.000176404780330676i | 0.00005-6.1217807044013i | 0.00133333333333333-3.60104747317722i | 90.1615 | 54.9788 | 54.9788 | -89.8385 | 90.1615 | 0.046096 | 54.9788
290.7303 | 46.2712 | 1.58072937727586-558.844253241695i | 3.97499997900105-343.96166740322i | 162.469339308806+0.0205990137669942i | 1.45495495467161-3227.86580943658i | 0.999999999805256-0.0000139550551289734i | 600.017968722501+4.26609224267935i | 41.309563699344-5463.71247775065i | 0.0199983901167354-0.000177075007858703i | 0.00005-6.09860600159523i | 0.00133333333333333-3.58741529505602i | 90.1621 | 54.9459 | 54.9459 | -89.8379 | 90.1621 | 0.046271 | 54.9459
291.8351 | 46.447 | 1.5807285658027-556.728773700891i | 3.97499997884114-342.659563262734i | 162.469337803968+0.0206773090646952i | 1.45495495466945-3215.64635344808i | 0.999999999803774-0.0000140080843384427i | 600.018105546932+4.2823036369391i | 41.3095664738539-5443.03007630715i | 0.0199983778593974-0.000177747780985413i | 0.00005-6.07551902928395i | 0.00133333333333333-3.57383472310821i | 90.1627 | 54.9129 | 54.9129 | -89.8373 | 90.1627 | 0.046447 | 54.9129
292.9441 | 46.6235 | 1.58072774815177-554.621302890293i | 3.97499997868004-341.362388395105i | 162.469336287674+0.0207559021024471i | 1.45495495466728-3203.47315561195i | 0.999999999802279-0.0000140613150589078i | 600.01824341324+4.29857663728618i | 41.30956926949-5422.42597467898i | 0.0199983655087424-0.000178423109369599i | 0.00005-6.05251945535361i | 0.00133333333333333-3.56030556197271i | 90.1633 | 54.88 | 54.88 | -89.8367 | 90.1633 | 0.046623 | 54.88
294.0573 | 46.8007 | 1.58072692427592-552.521810493218i | 3.97499997851768-340.070124140036i | 162.469334759837+0.0208347940141553i | 1.45495495466509-3191.34604081264i | 0.999999999800774-0.0000141147480561104i | 600.018382329366+4.31491147785566i | 41.3095720864132-5401.89987646926i | 0.0199983530640599-0.000179101002706589i | 0.00005-6.02960694894759i | 0.00133333333333333-3.546827617028i | 90.1639 | 54.847 | 54.847 | -89.8361 | 90.1639 | 0.046801 | 54.847
295.1747 | 46.9785 | 1.58072609412786-550.430266307765i | 3.9749999783541-338.782751907873i | 162.469333220369+0.0209139859380623i | 1.45495495466288-3179.26483459754i | 0.999999999799257-0.0000141683840987021i | 600.018522303303+4.33130839367265i | 41.3095749247856-5381.45148640318i | 0.0199983405246342-0.000179781470728386i | 0.00005-6.00678118046183i | 0.00133333333333333-3.53340069438932i | 90.1645 | 54.8141 | 54.8141 | -89.8355 | 90.1645 | 0.046979 | 54.8141
296.2963 | 47.157 | 1.58072525765983-548.346640246366i | 3.97499997818929-337.500253179334i | 162.469331669182+0.0209934790167595i | 1.45495495466066-3167.22936317445i | 0.999999999797728-0.0000142222239582554i | 600.018663343106+4.34776762065575i | 41.3095777847707-5361.08051032379i | 0.0199983278897441-0.000180464523203806i | 0.00005-5.98404182153998i | 0.00133333333333333-3.52002460090588i | 90.1652 | 54.7811 | 54.7811 | -89.8348 | 90.1652 | 0.047157 | 54.7811
297.4223 | 47.3362 | 1.58072441482365-546.270902335359i | 3.97499997802321-336.222609505244i | 162.469330106186+0.0210732743972195i | 1.45495495465842-3155.23945340905i | 0.999999999796188-0.0000142762684092748i | 600.018805456892+4.36428939562048i | 41.3095806665333-5340.78665518774i | 0.019998315158663-0.000181150169938616i | 0.00005-5.96138854506874i | 0.00133333333333333-3.50669914415808i | 90.1658 | 54.7482 | 54.7482 | -89.8342 | 90.1658 | 0.047336 | 54.7482
298.5525 | 47.5161 | 1.58072356557099-544.203022714558i | 3.97499997785589-334.94980250627i | 162.469328531292+0.0211533732307996i | 1.45495495465616-3143.29493282249i | 0.999999999794636-0.0000143305182292078i | 600.018948652838+4.38087395628244i | 41.3095835702383-5320.56962906114i | 0.0199983023306587-0.000181838420775668i | 0.00005-5.93882102517308i | 0.00133333333333333-3.49342413245475i | 90.1664 | 54.7153 | 54.7153 | -89.8336 | 90.1664 | 0.047516 | 54.7153
299.687 | 47.6967 | 1.5807227098529-542.14297163682i | 3.97499997768728-333.681813872656i | 162.469326944409+0.0212337766732582i | 1.45495495465388-3131.39562958882i | 0.999999999793072-0.0000143849741984564i | 600.019092939184+4.39752154126112i | 41.3095864960532-5300.42914111527i | 0.0199982894049935-0.000182529285595046i | 0.00005-5.91633893721166i | 0.00133333333333333-3.4801993748304i | 90.1671 | 54.6823 | 54.6823 | -89.8329 | 90.1671 | 0.047697 | 54.6823
300.8258 | 47.8779 | 1.58072184762014-540.090719467611i | 3.97499997751736-332.418625363958i | 162.469325345446+0.0213144858847784i | 1.45495495465159-3119.54137253256i | 0.999999999791497-0.0000144396371003877i | 600.019238324237+4.41423239008319i | 41.3095894441472-5280.36490162246i | 0.0199982763809239-0.000183222774314198i | 0.00005-5.89394195777213i | 0.00133333333333333-3.46702468104243i | 90.1677 | 54.6494 | 54.6494 | -89.8323 | 90.1677 | 0.047878 | 54.6494
301.9689 | 48.0598 | 1.58072097882322-538.0462366846i | 3.97499997734617-331.160218808789i | 162.469323734311+0.0213955020299855i | 1.45495495464928-3107.73199112625i | 0.999999999789909-0.0000144945077213462i | 600.019384816362+4.4310067431857i | 41.3095924146888-5260.3766219519i | 0.0199982632577009-0.000183918896888078i | 0.00005-5.87162976466642i | 0.00133333333333333-3.45389986156848i | 90.1683 | 54.6164 | 54.6164 | -89.8317 | 90.1683 | 0.04806 | 54.6164
303.1164 | 48.2425 | 1.58072010341216-536.009493877212i | 3.97499997717369-329.906576104545i | 162.469322110911+0.0214768262779552i | 1.45495495464696-3095.96731548798i | 0.99999999978831-0.000014549586850664i | 600.019532423987+4.44784484191991i | 41.3095954078494-5240.46401456546i | 0.0199982500345699-0.000184617663309292i | 0.00005-5.84940203692607i | 0.00133333333333333-3.44082472760358i | 90.169 | 54.5835 | 54.5835 | -89.831 | 90.169 | 0.048242 | 54.5835
304.2682 | 48.4258 | 1.58071922133651-533.980461746212i | 3.97499997699987-328.657679217156i | 162.469320475153+0.0215584598022421i | 1.45495495464461-3084.24717637893i | 0.999999999786698-0.000014604875280673i | 600.019681155614+4.46474692855462i | 41.3095984238015-5220.62679301366i | 0.0199982367107702-0.000185319083608229i | 0.00005-5.82725845479786i | 0.00133333333333333-3.42779909105756i | 90.1696 | 54.5505 | 54.5505 | -89.8304 | 90.1696 | 0.048426 | 54.5505
305.4245 | 48.6098 | 1.58071833254568-531.959111103298i | 3.97499997682474-327.413510180821i | 162.469318826943+0.0216404037808828i | 1.45495495464225-3072.57140520097i | 0.999999999785073-0.0000146603738067158i | 600.019831019792+4.48171324627952i | 41.3096014627179-5200.86467193132i | 0.0199982232855358-0.00018602316785321i | 0.00005-5.80519869973886i | 0.00133333333333333-3.41482276455226i | 90.1703 | 54.5176 | 54.5176 | -89.8297 | 90.1703 | 0.04861 | 54.5176
306.5851 | 48.7945 | 1.58071743698847-529.94541287065i | 3.97499997664827-326.17405109775i | 162.469317166185+0.0217226593964424i | 1.45495495463986-3060.9398339942i | 0.999999999783437-0.0000147160832271572i | 600.019982025154+4.49874403920906i | 41.3096045247743-5181.17736703376i | 0.0199982097580944-0.000186729926150629i | 0.00005-5.78322245441208i | 0.00133333333333333-3.40189556141887i | 90.1709 | 54.4847 | 54.4847 | -89.8291 | 90.1709 | 0.048795 | 54.4847
307.7501 | 48.9799 | 1.5807165346134-527.939338080555i | 3.97499997647046-324.939284137909i | 162.469315492786+0.0218052278359865i | 1.45495495463747-3049.35229543459i | 0.999999999781788-0.0000147720043433961i | 600.020134180385+4.51583955238548i | 41.3096076101464-5161.56459511249i | 0.0199981961276682-0.000187439368645094i | 0.00005-5.76132940268188i | 0.00133333333333333-3.38901729569523i | 90.1716 | 54.4517 | 54.4517 | -89.8284 | 90.1716 | 0.04898 | 54.4517
308.9195 | 49.1661 | 1.58071562536859-525.940857874942i | 3.97499997629129-323.70919153876i | 162.469313806648+0.0218881102911463i | 1.45495495463505-3037.80862283148i | 0.999999999780126-0.0000148281379598763i | 600.020287494245+4.53300003178279i | 41.3096107190118-5142.0260740312i | 0.0199981823934732-0.000188151505519568i | 0.00005-5.73951922960938i | 0.00133333333333333-3.37618778212316i | 90.1722 | 54.4188 | 54.4188 | -89.8278 | 90.1722 | 0.049166 | 54.4188
310.0934 | 49.3529 | 1.58071470920177-523.949943505007i | 3.97499997611076-322.483755605009i | 162.469312107674+0.0219713079580962i | 1.45495495463261-3026.30865012528i | 0.999999999778452-0.000014884484884099i | 600.020441975553+4.55022572431001i | 41.3096138515492-5122.56152272168i | 0.0199981685547197-0.000188866346995517i | 0.00005-5.71779162144788i | 0.00133333333333333-3.36340683614581i | 90.1729 | 54.3858 | 54.3858 | -89.8271 | 90.1729 | 0.049353 | 54.3858
311.2718 | 49.5404 | 1.58071378606016-521.966566330771i | 3.97499997592886-321.262958708348i | 162.469310395767+0.0220548220376027i | 1.45495495463016-3014.85221188502i | 0.999999999776765-0.0000149410459266333i | 600.020597633205+4.56751687781496i | 41.3096170079395-5103.1706611799i | 0.0199981546106116-0.000189583903333053i | 0.00005-5.69614626563843i | 0.00133333333333333-3.35067427390496i | 90.1735 | 54.3529 | 54.3529 | -89.8265 | 90.1735 | 0.04954 | 54.3529
312.4546 | 49.7287 | 1.58071285589081-519.990697820691i | 3.97499997574557-320.046783287203i | 162.469308670828+0.0221386537350296i | 1.45495495462769-3003.43914330598i | 0.999999999775065-0.000014997821901129i | 600.020754476151+4.58487374108759i | 41.3096201883636-5083.85321046172i | 0.0199981405603473-0.000190304184831076i | 0.00005-5.67458285080538i | 0.00133333333333333-3.33798991223846i | 90.1742 | 54.32 | 54.32 | -89.8258 | 90.1742 | 0.049729 | 54.32
313.642 | 49.9177 | 1.58071191864011-518.022309551229i | 3.9749999755609-318.835211846484i | 162.469306932758+0.0222228042603397i | 1.45495495462519-2992.06928020736i | 0.999999999773353-0.0000150548136243276i | 600.020912513426+4.60229656386378i | 41.3096233930053-5064.60889267924i | 0.0199981264031185-0.000191027201827421i | 0.00005-5.65310106675172i | 0.00133333333333333-3.32535356867748i | 90.1748 | 54.287 | 54.287 | -89.8252 | 90.1748 | 0.049918 | 54.287
314.8338 | 50.1074 | 1.58071097425421-516.061373206462i | 3.9749999753748-317.628226957328i | 162.469305181458+0.0223072748281471i | 1.45495495462269-2980.74245902983i | 0.999999999771627-0.0000151120219160739i | 600.021071754119+4.61978559682875i | 41.3096266220478-5045.43743099639i | 0.0199981121381112-0.000191752964699003i | 0.00005-5.63170060445481i | 0.00133333333333333-3.312765061444i | 90.1755 | 54.2541 | 54.2541 | -89.8245 | 90.1755 | 0.050107 | 54.2541
316.0302 | 50.2978 | 1.58071002267879-514.107860577659i | 3.97499997518728-316.425811256851i | 162.469303416827+0.0223920666577025i | 1.45495495462015-2969.45851683328i | 0.999999999769888-0.0000151694475993286i | 600.021232207397+4.63734109162095i | 41.3096298756782-5026.33854962531i | 0.019998097764505-0.000192481483861966i | 0.00005-5.61038115606177i | 0.00133333333333333-3.30022420944809i | 90.1762 | 54.2211 | 54.2211 | -89.8238 | 90.1762 | 0.050298 | 54.2211
317.2311 | 50.4889 | 1.58070906385917-512.161743562883i | 3.97499997499835-315.227947447902i | 162.469301638762+0.0224771809729296i | 1.4549549546176-2958.21729129442i | 0.999999999768136-0.0000152270915001794i | 600.02139388249+4.65496330083525i | 41.3096331540826-5007.31197382216i | 0.0199980832814734-0.000193212769771824i | 0.00005-5.5891424148852i | 0.00133333333333333-3.28773083228541i | 90.1768 | 54.1882 | 54.1882 | -89.8232 | 90.1768 | 0.050489 | 54.1882
318.4366 | 50.6808 | 1.58070809774018-510.222994166581i | 3.97499997480798-314.034618298806i | 162.469299847162+0.0225626190024443i | 1.45495495461503-2947.01862070444i | 0.99999999976637-0.0000152849544478531i | 600.021556788708+4.67265247802711i | 41.3096364574505-4988.35742988331i | 0.0199980686881833-0.000193946832923613i | 0.00005-5.56798407539868i | 0.00133333333333333-3.27528475023452i | 90.1775 | 54.1552 | 54.1552 | -89.8225 | 90.1775 | 0.050681 | 54.1552
319.6466 | 50.8733 | 1.58070712426623-508.291584499199i | 3.97499997461615-312.845806643124i | 162.469298041924+0.0226483819795631i | 1.45495495461245-2935.8623439667i | 0.999999999764591-0.0000153430372747276i | 600.021720935422+4.69040887771577i | 41.3096397859714-4969.47464514124i | 0.0199980539837957-0.00019468368385204i | 0.00005-5.54690583323239i | 0.00133333333333333-3.26288578425435i | 90.1782 | 54.1223 | 54.1223 | -89.8218 | 90.1782 | 0.050873 | 54.1223
320.8613 | 51.0667 | 1.58070614338141-506.367486776752i | 3.97499997442289-311.6614953794i | 162.469296222944+0.0227344711423238i | 1.45495495460984-2924.74830059443i | 0.999999999762799-0.000015401340816344i | 600.021886332082+4.70823275538825i | 41.3096431398376-4950.66334796082i | 0.0199980391674648-0.000195423333131624i | 0.00005-5.52590738516875i | 0.00133333333333333-3.25053375598163i | 90.1789 | 54.0894 | 54.0894 | -89.8211 | 90.1789 | 0.051067 | 54.0894
322.0805 | 51.2607 | 1.58070515502921-504.450673320451i | 3.97499997422811-310.481667470919i | 162.469294390118+0.0228208877335088i | 1.45495495460721-2913.67633070836i | 0.999999999760993-0.0000154598659114182i | 600.022052988204+4.72612436750277i | 41.3096465192413-4931.92326773516i | 0.0199980242383387-0.000196165791376853i | 0.00005-5.50498842913802i | 0.00133333333333333-3.23822848772826i | 90.1795 | 54.0564 | 54.0564 | -89.8205 | 90.1795 | 0.051261 | 54.0564
323.3044 | 51.4555 | 1.58070415915291-502.541116556285i | 3.97499997403189-309.306305945462i | 162.469292543339+0.0229076330006571i | 1.45495495460456-2902.6462750345i | 0.999999999759173-0.0000155186134018533i | 600.02222091338+4.74408397149265i | 41.3096499243772-4913.25413488195i | 0.0199980091955588-0.000196911069242327i | 0.00005-5.48414866421403i | 0.00133333333333333-3.22596980247884i | 90.1802 | 54.0235 | 54.0235 | -89.8198 | 90.1802 | 0.051456 | 54.0235
324.533 | 51.651 | 1.58070315569515-500.638789014642i | 3.97499997383414-308.135393895057i | 162.469290682502+0.0229947081960898i | 1.4549549546019-2891.6579749018i | 0.999999999757339-0.0000155775841327517i | 600.02239011727+4.76211182576986i | 41.309653355441-4894.65568083943i | 0.0199979940382602-0.000197659177422915i | 0.00005-5.4633877906097i | 0.00133333333333333-3.21375752388806i | 90.1809 | 53.9905 | 53.9905 | -89.8191 | 90.1809 | 0.051651 | 53.9905
325.7662 | 51.8473 | 1.58070214459833-498.743663329895i | 3.97499997363492-306.968914475741i | 162.469288807501+0.0230821145769249i | 1.45495495459921-2880.71127223987i | 0.999999999755491-0.0000156367789524274i | 600.02256060962+4.780208189729i | 41.3096568126308-4876.12763806266i | 0.019997978765571-0.000198410126653896i | 0.00005-5.44270550967295i | 0.00133333333333333-3.2015914762782i | 90.1816 | 53.9576 | 53.9576 | -89.8184 | 90.1816 | 0.051847 | 53.9576
327.0041 | 52.0443 | 1.58070112580418-496.855712240027i | 3.97499997343416-305.806850907317i | 162.469286918227+0.0231698534050939i | 1.4549549545965-2869.80600957671i | 0.999999999753629-0.0000156961987124173i | 600.022732400235+4.79837332375072i | 41.3096602961453-4857.66974001946i | 0.0199979633766131-0.00019916392771112i | 0.00005-5.42210152388219i | 0.00133333333333333-3.18947148463658i | 90.1823 | 53.9246 | 53.9246 | -89.8177 | 90.1823 | 0.052044 | 53.9246
328.2468 | 52.2421 | 1.58070009925421-494.974908586226i | 3.97499997323186-304.649186473111i | 162.469285014571+0.0232579259473631i | 1.45495495459376-2858.94203003646i | 0.999999999751753-0.000015755844267495i | 600.022905499002+4.81660748920551i | 41.3096638061838-4839.28172118679i | 0.0199979478705016-0.00019992059141115i | 0.00005-5.40157553684219i | 0.00133333333333333-3.17739737461305i | 90.183 | 53.8917 | 53.8917 | -89.817 | 90.183 | 0.052242 | 53.8917
329.4941 | 52.4406 | 1.58069906488941-493.101225312497i | 3.97499997302806-303.49590451973i | 162.469283096425+0.0233463334753568i | 1.45495495459102-2848.11917733714i | 0.999999999749863-0.0000158157164756815i | 600.023079915886+4.8349109484579i | 41.3096673429499-4820.96331704688i | 0.0199979322463447-0.000200680128611424i | 0.00005-5.38112725327974i | 0.00133333333333333-3.16536897251749i | 90.1837 | 53.8588 | 53.8588 | -89.8163 | 90.1837 | 0.052441 | 53.8588
330.7462 | 52.6399 | 1.58069802265016-491.234635465269i | 3.97499997282268-302.346988456826i | 162.469281163677+0.0234350772655617i | 1.45495495458824-2837.33729578836i | 0.999999999747959-0.0000158758161982589i | 600.023255660924+4.85328396486969i | 41.3096709066466-4802.7142640833i | 0.0199979165032439-0.0002014425502104i | 0.00005-5.36075637903938i | 0.00133333333333333-3.15338610531728i | 90.1844 | 53.8258 | 53.8258 | -89.8156 | 90.1844 | 0.05264 | 53.8258
332.003 | 52.8399 | 1.58069697247665-489.375112193023i | 3.97499997261572-301.202421756856i | 162.469279216216+0.0235241585993754i | 1.45495495458545-2826.59623028914i | 0.999999999746039-0.0000159361442997816i | 600.023432744229+4.87172680280398i | 41.3096744974785-4784.53429977731i | 0.019997900640294-0.00020220786714771i | 0.00005-5.34046262107928i | 0.00133333333333333-3.14144860063487i | 90.1851 | 53.7929 | 53.7929 | -89.8149 | 90.1851 | 0.05284 | 53.7929
333.2646 | 53.0407 | 1.58069591430846-487.522628745898i | 3.9749999724072-300.062187954845i | 162.469277253932+0.0236135787630777i | 1.45495495458264-2815.89582632565i | 0.999999999744106-0.0000159967016480899i | 600.023611175992+4.890239727629i | 41.3096781156523-4766.42316260402i | 0.0199978846565828-0.000202976090404319i | 0.00005-5.3202456874669i | 0.00133333333333333-3.12955628674524i | 90.1858 | 53.7599 | 53.7599 | -89.8142 | 90.1858 | 0.053041 | 53.7599
334.531 | 53.2423 | 1.58069484808478-485.677158475284i | 3.97499997219711-298.926270648145i | 162.46927527671+0.0237033390478964i | 1.4549549545798-2805.235929969i | 0.999999999742157-0.0000160574891143214i | 600.023790966483+4.90882300572202i | 41.309681761377-4748.38059202868i | 0.0199978685511911-0.000203747231002673i | 0.00005-5.30010528737488i | 0.00133333333333333-3.11770899257346i | 90.1865 | 53.727 | 53.727 | -89.8135 | 90.1865 | 0.053242 | 53.727
335.8022 | 53.4446 | 1.58069377374422-483.83867483348i | 3.97499997198541-297.794653496206i | 162.469273284438+0.02379344075001i | 1.45495495457695-2794.61638787298i | 0.999999999740194-0.0000161185075729241i | 600.023972126047+4.9274769044729i | 41.3096854348614-4730.40632850281i | 0.0199978523231929-0.00020452130000686i | 0.00005-5.28004113107679i | 0.00133333333333333-3.10590654769223i | 90.1872 | 53.6941 | 53.6941 | -89.8128 | 90.1872 | 0.053445 | 53.6941
337.0783 | 53.6477 | 1.58069269122508-482.007151373273i | 3.97499997177211-296.667320220334i | 162.469271277001+0.023883885170553i | 1.45495495457407-2784.03704727192i | 0.999999999738215-0.0000161797579016693i | 600.024154665112+4.94620169228828i | 41.3096891363175-4712.50011346063i | 0.0199978359716549-0.000205298308522757i | 0.00005-5.26005292994301i | 0.00133333333333333-3.09414878231941i | 90.1879 | 53.6611 | 53.6611 | -89.8121 | 90.1879 | 0.053648 | 53.6611
338.3592 | 53.8515 | 1.58069160046501-480.182561747581i | 3.97499997155714-295.544254603461i | 162.469269254283+0.023974673615656i | 1.45495495457117-2773.49775597844i | 0.999999999736222-0.0000162412409816632i | 600.024338594182+4.96499763859519i | 41.3096928659579-4694.66168931521i | 0.0199978194956369-0.000206078267698195i | 0.00005-5.24014039643654i | 0.00133333333333333-3.08243552731561i | 90.1886 | 53.6282 | 53.6282 | -89.8114 | 90.1886 | 0.053852 | 53.6282
339.645 | 54.0562 | 1.58069050140138-478.364879709069i | 3.97499997134057-294.425440489913i | 162.469267216168+0.0240658073964531i | 1.45495495456825-2762.99836238133i | 0.999999999734213-0.0000163029576973608i | 600.024523923845+4.9838650138451i | 41.3096966239977-4676.8907994549i | 0.0199978028941914-0.00020686118872311i | 0.00005-5.22030324410894i | 0.00133333333333333-3.07076661418172i | 90.1893 | 53.5952 | 53.5952 | -89.8107 | 90.1893 | 0.054056 | 53.5952
340.9356 | 54.2616 | 1.58068939397106-476.554079109769i | 3.97499997112236-293.310861785171i | 162.469265162539+0.0241572878291063i | 1.4549549545653-2752.53871544326i | 0.99999999973219-0.0000163649089365776i | 600.024710664762+5.00280408951767i | 41.3097004106523-4659.18718823942i | 0.0199977861663639-0.0002076470828297i | 0.00005-5.20054118759607i | 0.00133333333333333-3.05914187505651i | 90.19 | 53.5623 | 53.5623 | -89.81 | 90.19 | 0.054262 | 53.5623
342.2312 | 54.4678 | 1.58068827811017-474.750133900705i | 3.97499997090246-292.200502455648i | 162.469263093278+0.024249116234817i | 1.45495495456234-2742.11866469871i | 0.999999999730151-0.0000164270955905032i | 600.024898827684+5.02181513812494i | 41.3097042261407-4641.55060099641i | 0.0199977693111924-0.000208435961292589i | 0.00005-5.18085394261413i | 0.00133333333333333-3.04756114271419i | 90.1908 | 53.5294 | 53.5294 | -89.8092 | 90.1908 | 0.054468 | 53.5294
343.5316 | 54.6748 | 1.58068715375473-472.953018131516i | 3.97499997068091-291.094346528452i | 162.469261008265+0.0243412939398638i | 1.45495495455935-2731.73806025174i | 0.999999999728096-0.0000164895185537132i | 600.025088423437+5.04089843321482i | 41.3097080706813-4623.98078401764i | 0.0199977523277078-0.000209227835428975i | 0.00005-5.1612412259555i | 0.00133333333333333-3.03602425056206i | 90.1915 | 53.4964 | 53.4964 | -89.8085 | 90.1915 | 0.054675 | 53.4964
344.8371 | 54.8825 | 1.58068602084003-471.162705950088i | 3.97499997045765-289.992378091157i | 162.469258907382+0.024433822275601i | 1.45495495455633-2721.39675277388i | 0.999999999726025-0.000016552178724183i | 600.025279462932+5.06005424937545i | 41.3097119444956-4606.47748455539i | 0.0199977352149335-0.000210022716598798i | 0.00005-5.14170275548467i | 0.00133333333333333-3.02453103263804i | 90.1922 | 53.4635 | 53.4635 | -89.8078 | 90.1922 | 0.054883 | 53.4635
346.1474 | 55.0911 | 1.58068487930083-469.379171602175i | 3.9749999702327-288.89458129158i | 162.469256790507+0.024526702578489i | 1.4549549545533-2711.09459350195i | 0.999999999723939-0.0000166150770033002i | 600.02547195717+5.07928286223907i | 41.3097158478075-4589.04045081888i | 0.0199977179718853-0.000210820616204894i | 0.00005-5.12223825013414i | 0.00133333333333333-3.01308132360833i | 90.1929 | 53.4305 | 53.4305 | -89.8071 | 90.1929 | 0.055091 | 53.4305
347.4628 | 55.3004 | 1.58068372907168-467.602389431036i | 3.97499997000605-287.800940337543i | 162.469254657518+0.0246199361901246i | 1.45495495455024-2700.83143423593i | 0.999999999721837-0.0000166782142958777i | 600.02566591722+5.09858454848569i | 41.3097197808406-4571.66943197048i | 0.019997700597572-0.000211621545693157i | 0.00005-5.10284742990052i | 0.00133333333333333-3.00167495876502i | 90.1937 | 53.3976 | 53.3976 | -89.8063 | 90.1937 | 0.0553 | 53.3976
348.7832 | 55.5106 | 1.58068257008627-465.83233387706i | 3.97499996977766-286.711439496654i | 162.469252508294+0.0247135244572315i | 1.45495495454716-2690.60712733681i | 0.999999999719719-0.0000167415915101667i | 600.025861354252+5.1179595858475i | 41.3097237438216-4554.36417812226i | 0.0199976830909943-0.000212425516552699i | 0.00005-5.08353001584033i | 0.00133333333333333-2.99031177402372i | 90.1944 | 53.3646 | 53.3646 | -89.8056 | 90.1944 | 0.055511 | 53.3646
350.1085 | 55.7215 | 1.58068140227804-464.068979477402i | 3.97499996954752-285.626063096079i | 162.46925034271+0.0248074687317121i | 1.45495495454405-2680.42152572454i | 0.999999999717585-0.0000168052095578694i | 600.026058279511+5.13740825311248i | 41.3097277369781-4537.1244403324i | 0.0199976654511457-0.000213232540316009i | 0.00005-5.06428573006609i | 0.00133333333333333-2.97899160592123i | 90.1952 | 53.3317 | 53.3317 | -89.8048 | 90.1952 | 0.055722 | 53.3317
351.4389 | 55.9332 | 1.58068022557986-462.312300865614i | 3.97499996931565-284.544795522313i | 162.469248160642+0.0249017703706462i | 1.45495495454092-2670.27448287579i | 0.999999999715435-0.000016869069354153i | 600.026256704328+5.15693083012891i | 41.3097317605406-4519.94997060141i | 0.0199976476770119-0.000214042628559121i | 0.00005-5.04511429574226i | 0.00133333333333333-2.96771429161309i | 90.1959 | 53.2988 | 53.2988 | -89.8041 | 90.1959 | 0.055933 | 53.2988
352.7744 | 56.1458 | 1.58067903992405-460.562272771282i | 3.97499996908201-283.467621220959i | 162.469245961964+0.0249964307363225i | 1.45495495453777-2660.16585282195i | 0.999999999713268-0.0000169331718176621i | 600.026456640124+5.17652759780878i | 41.3097358147396-4502.84052186881i | 0.0199976297675709-0.000214855792901768i | 0.00005-5.02601543708136i | 0.00133333333333333-2.95647966887138i | 90.1966 | 53.2658 | 53.2658 | -89.8034 | 90.1966 | 0.056146 | 53.2658
354.115 | 56.3591 | 1.58067784524241-458.818870019664i | 3.97499996884658-282.394524696503i | 162.469243746551+0.0250914511962599i | 1.45495495453459-2650.09549014699i | 0.999999999711084-0.0000169975178705322i | 600.026658098409+5.19619883813252i | 41.3097398998096-4485.79584800949i | 0.0199976117217928-0.00021567204500755i | 0.00005-5.00698887933986i | 0.00133333333333333-2.94528757608227i | 90.1974 | 53.2329 | 53.2329 | -89.8026 | 90.1974 | 0.056359 | 53.2329
355.4606 | 56.5733 | 1.5806766414663-457.082067531319i | 3.97499996860936-281.325490512091i | 162.469241514274+0.0251868331232196i | 1.45495495453139-2640.06324998535i | 0.999999999708884-0.0000170621084384026i | 600.026861090773+5.21594483415243i | 41.3097440159846-4468.81570383004i | 0.0199975935386401-0.000216491396584097i | 0.00005-4.98803434881437i | 0.00133333333333333-2.93413785224374i | 90.1981 | 53.1999 | 53.1999 | -89.8019 | 90.1981 | 0.056573 | 53.1999
356.8113 | 56.7883 | 1.58067542852644-455.351840321764i | 3.97499996837034-280.260503289309i | 162.469239265006+0.0252825778952258i | 1.45495495452817-2630.0689880199i | 0.999999999706668-0.0000171269444504305i | 600.027065628901+5.23576586999726i | 41.3097481635023-4451.89984506544i | 0.0199975752170672-0.000217313859383232i | 0.00005-4.96915157283758i | 0.00133333333333333-2.92303033696328i | 90.1989 | 53.167 | 53.167 | -89.8011 | 90.1989 | 0.056788 | 53.167
358.1672 | 57.0041 | 1.58067420635314-453.628163501095i | 3.97499996812949-279.199547707956i | 162.469236998618+0.0253786868955918i | 1.45495495452492-2620.11256047983i | 0.999999999704434-0.0000171920268393038i | 600.027271724562+5.25566223087596i | 41.309752342601-4435.04802837536i | 0.0199975567560207-0.000218139445201134i | 0.00005-4.95034027977444i | 0.00133333333333333-2.91196487045555i | 90.1996 | 53.1341 | 53.1341 | -89.8004 | 90.1996 | 0.057004 | 53.1341
359.5283 | 57.2207 | 1.58067297487616-451.911012273639i | 3.97499996788683-278.142608505832i | 162.469234714978+0.0254751615129499i | 1.45495495452164-2610.19382413856i | 0.999999999702184-0.0000172573565412543i | 600.027479389619+5.27563420308197i | 41.3097565535205-4418.26001134076i | 0.0199975381544391-0.000218968165878505i | 0.00005-4.93160019901816i | 0.00133333333333333-2.9009412935401i | 90.2004 | 53.1011 | 53.1011 | -89.7996 | 90.2004 | 0.057221 | 53.1011
360.8945 | 57.4381 | 1.58067173402456-450.200361937593i | 3.97499996764229-277.08967047851i | 162.469232413955+0.0255720031412488i | 1.45495495451835-2600.31263631177i | 0.999999999699916-0.0000173229344960718i | 600.027688636025+5.29568207399747i | 41.3097607965047-4401.53555246044i | 0.0199975194112528-0.000219800033300739i | 0.00005-4.91293106098643i | 0.00133333333333333-2.88995944763907i | 90.2012 | 53.0682 | 53.0682 | -89.7988 | 90.2012 | 0.057438 | 53.0682
362.2659 | 57.6564 | 1.5806704837272-448.496187884681i | 3.97499996739592-276.040718479123i | 162.469230095418+0.0256692131797836i | 1.45495495451502-2590.46885485523i | 0.999999999697631-0.0000173887616471172i | 600.027899475818+5.31580613209706i | 41.309765071796-4384.87441114737i | 0.0199975005253842-0.000220635059398079i | 0.00005-4.89433259711737i | 0.00133333333333333-2.87901917477493i | 90.2019 | 53.0352 | 53.0352 | -89.7981 | 90.2019 | 0.057656 | 53.0352
363.6425 | 57.8755 | 1.58066922391201-446.798465599783i | 3.97499996714767-274.995737418146i | 162.469227759233+0.0257667930332347i | 1.45495495451167-2580.66233816286i | 0.999999999695329-0.000017454838941336i | 600.028111921137+5.33600666695251i | 41.3097693796416-4368.27634772552i | 0.0199974814957473-0.000221473256145795i | 0.00005-4.87580453986589i | 0.00133333333333333-2.86812031756817i | 90.2027 | 53.0023 | 53.0023 | -89.7973 | 90.2027 | 0.057875 | 53.0023
365.0243 | 58.0954 | 1.58066795450664-445.10717066059i | 3.97499996689752-273.954712263174i | 162.469225405266+0.0258647441116632i | 1.4549549545083-2570.89294516461i | 0.999999999693009-0.0000175211673292725i | 600.028325984207+5.35628396923649i | 41.3097737202888-4351.74112342615i | 0.019997462321248-0.000222314635564342i | 0.00005-4.85734662269964i | 0.00133333333333333-2.85726271923508i | 90.2035 | 52.9693 | 52.9693 | -89.7965 | 90.2035 | 0.058095 | 52.9693
366.4114 | 58.3162 | 1.58066667543811-443.422278737259i | 3.97499996664545-272.91762803871i | 162.469223033382+0.0259630678305498i | 1.45495495450489-2561.16053532448i | 0.999999999690671-0.0000175877477650825i | 600.028541677342+5.37663833072698i | 41.3097780939872-4335.26850038447i | 0.019997443000784-0.000223159209719538i | 0.00005-4.83895858009526i | 0.00133333333333333-2.84644622358545i | 90.2042 | 52.9364 | 52.9364 | -89.7958 | 90.2042 | 0.058316 | 52.9364
367.8038 | 58.5378 | 1.58066538663282-441.743765592041i | 3.97499996639146-271.884469825952i | 162.469220643443+0.0260617656108035i | 1.45495495450147-2551.46496863851i | 0.999999999688316-0.0000176545812065482i | 600.028759012967+5.39707004431145i | 41.3097825009892-4318.85824163639i | 0.0199974235332441-0.000224006990722718i | 0.00005-4.82064014753465i | 0.00133333333333333-2.83567067502038i | 90.205 | 52.9035 | 52.9035 | -89.795 | 90.205 | 0.058538 | 52.9035
369.2014 | 58.7602 | 1.58066408801675-440.071607078971i | 3.97499996613556-270.85522276257i | 162.469218235314+0.0261608388787888i | 1.45495495449802-2541.8061056327i | 0.999999999685943-0.0000177216686150911i | 600.02897800358+5.417579403991i | 41.3097869415478-4302.51011111473i | 0.0199974039175093-0.000224857990730923i | 0.00005-4.80239106150092i | 0.00133333333333333-2.82493591852996i | 90.2058 | 52.8705 | 52.8705 | -89.7942 | 90.2058 | 0.05876 | 52.8705
370.6044 | 58.9835 | 1.58066277951523-438.405779143475i | 3.97499996587771-269.8298720425i | 162.469215808855+0.0262602890663535i | 1.45495495449454-2532.18380736105i | 0.999999999683551-0.0000177890109557859i | 600.029198661791+5.4381667048847i | 41.3097914159186-4286.22387364619i | 0.0199973841524516-0.00022571222194705i | 0.00005-4.78421105947492i | 0.00133333333333333-2.81424179969113i | 90.2066 | 52.8376 | 52.8376 | -89.7934 | 90.2066 | 0.058984 | 52.8376
372.0127 | 59.2077 | 1.58066146105292-436.746257822061i | 3.97499996561787-268.808402915728i | 162.469213363927+0.0263601176108375i | 1.45495495449103-2522.5979354036i | 0.999999999681142-0.0000178566091973749i | 600.029421000295+5.4588322432338i | 41.3097959243594-4269.9992949478i | 0.0199973642369347-0.000226569696620039i | 0.00005-4.76609987993119i | 0.00133333333333333-2.80358816466541i | 90.2074 | 52.8046 | 52.8046 | -89.7926 | 90.2074 | 0.059208 | 52.8046
373.4263 | 59.4326 | 1.58066013255418-435.093019241953i | 3.97499996535608-267.790800688078i | 162.469210900389+0.0264603259551i | 1.4549549544875-2513.04835186434i | 0.999999999678714-0.0000179244643122814i | 600.02964503189+5.47957631640595i | 41.3098004671291-4253.83614162353i | 0.0199973441698135-0.000227430427045029i | 0.00005-4.74805726233432i | 0.00133333333333333-2.79297486019666i | 90.2082 | 52.7717 | 52.7717 | -89.7918 | 90.2082 | 0.059433 | 52.7717
374.8454 | 59.6585 | 1.58065879394254-433.446039620759i | 3.97499996509229-266.777050720999i | 162.469208418101+0.0265609155475424i | 1.45495495448394-2503.53491936932i | 0.999999999676267-0.000017992577276624i | 600.029870769469+5.50039922289962i | 41.3098050444895-4237.73418116102i | 0.0199973239499343-0.000228294425563545i | 0.00005-4.73008294713519i | 0.00133333333333333-2.78240173360894i | 90.2089 | 52.7388 | 52.7388 | -89.7911 | 90.2089 | 0.059658 | 52.7388
376.2698 | 59.8852 | 1.58065744514101-431.805295266119i | 3.97499996482647-265.767138431358i | 162.469205916919+0.0266618878421294i | 1.45495495448035-2494.05750106461i | 0.999999999673802-0.0000180609490702307i | 600.030098226026+5.52130126234832i | 41.3098096567041-4221.69318192818i | 0.0199973035761345-0.000229161704563659i | 0.00005-4.71217667576729i | 0.00133333333333333-2.77186863280429i | 90.2097 | 52.7058 | 52.7058 | -89.7903 | 90.2097 | 0.059885 | 52.7058
377.6996 | 60.1128 | 1.58065608607213-430.170762575369i | 3.97499996455867-264.761049291228i | 162.469203396699+0.0267632442984144i | 1.45495495447674-2484.61596061436i | 0.999999999671318-0.0000181295806766525i | 600.030327414652+5.54228273552489i | 41.3098143040379-4205.71291316984i | 0.0199972830472427-0.000230032276480167i | 0.00005-4.69433819064284i | 0.00133333333333333-2.76137540626049i | 90.2105 | 52.6729 | 52.6729 | -89.7895 | 90.2105 | 0.060113 | 52.6729
379.1349 | 60.3412 | 1.58065471665769-428.542418035209i | 3.97499996428878-263.758768827679i | 162.469200857296+0.0268649863815478i | 1.4549549544731-2475.21016219886i | 0.999999999668816-0.0000181984730831783i | 600.030558348532+5.56334394434584i | 41.3098189867582-4189.79314500447i | 0.0199972623620788-0.000230906153794761i | 0.00005-4.67656723514929i | 0.00133333333333333-2.75092190302899i | 90.2113 | 52.6399 | 52.6399 | -89.7887 | 90.2113 | 0.060341 | 52.6399
380.5756 | 60.5705 | 1.58065333681899-426.920238221356i | 3.97499996401686-262.76028262257i | 162.469198298566+0.0269671155623225i | 1.45495495446943-2465.83997051253i | 0.999999999666294-0.0000182676272808483i | 600.030791040961+5.5844851918759i | 41.3098237051349-4173.93364842089i | 0.0199972415194534-0.00023178334903621i | 0.00005-4.65886355364543i | 0.00133333333333333-2.7405079727326i | 90.2121 | 52.607 | 52.607 | -89.7879 | 90.2121 | 0.06057 | 52.607
382.0218 | 60.8007 | 1.58065194647671-425.304199798194i | 3.97499996374287-261.76557631234i | 162.469195720359+0.0270696333171672i | 1.45495495446573-2456.50525076201i | 0.999999999663753-0.0000183370442644689i | 600.031025505332+5.60570678233215i | 41.3098284594395-4158.13419527491i | 0.0199972205181682-0.000232663874780523i | 0.00005-4.64122689145787i | 0.00133333333333333-2.73013346556346i | 90.2129 | 52.5741 | 52.5741 | -89.7871 | 90.2129 | 0.060801 | 52.5741
383.4734 | 61.0317 | 1.58065054555095-423.694279518479i | 3.97499996346679-260.774635587808i | 162.469193122529+0.0271725411281971i | 1.45495495446201-2447.20586866424i | 0.999999999661193-0.0000184067250326268i | 600.031261755135+5.62700902108835i | 41.3098332499448-4142.39455828611i | 0.0199971993570159-0.000233547743651131i | 0.00005-4.62365699487736i | 0.00133333333333333-2.7197982322808i | 90.2137 | 52.5411 | 52.5411 | -89.7863 | 90.2137 | 0.061032 | 52.5411
384.9306 | 61.2636 | 1.58064913396111-422.09045422296i | 3.97499996318863-259.787446193957i | 162.469190504927+0.0272758404832086i | 1.45495495445825-2437.94169044447i | 0.999999999658613-0.0000184766705877031i | 600.031499803971+5.64839221467983i | 41.3098380769276-4126.71451103453i | 0.0199971780347798-0.000234434968319069i | 0.00005-4.60615361115495i | 0.00133333333333333-2.7095021242088i | 90.2146 | 52.5082 | 52.5082 | -89.7854 | 90.2146 | 0.061264 | 52.5082
386.3934 | 61.4964 | 1.58064771162602-420.492700840064i | 3.97499996290832-258.803993929737i | 162.469187867401+0.0273795328757363i | 1.45495495445447-2428.7125828344i | 0.999999999656013-0.0000185468819358881i | 600.03173966554+5.66985667080728i | 41.3098429406651-4111.09382795746i | 0.019997156550234-0.000235325561503138i | 0.00005-4.58871648849867i | 0.00133333333333333-2.69924499323451i | 90.2154 | 52.4752 | 52.4752 | -89.7846 | 90.2154 | 0.061496 | 52.4752
387.8617 | 61.7301 | 1.58064627846401-418.900996385575i | 3.97499996262589-257.824264647855i | 162.469185209801+0.0274836198050229i | 1.45495495445066-2419.5184130702i | 0.999999999653394-0.0000186173600871957i | 600.031981353643+5.6914026983415i | 41.3098478414366-4095.53228434608i | 0.0199971349021435-0.000236219535970095i | 0.00005-4.57134537606961i | 0.00133333333333333-2.68902669180565i | 90.2162 | 52.4423 | 52.4423 | -89.7838 | 90.2162 | 0.06173 | 52.4423
389.3355 | 61.9647 | 1.58064483439261-417.315317962282i | 3.97499996234131-256.848244254579i | 162.469182531973+0.0275881027761136i | 1.45495495444682-2410.35904889068i | 0.999999999650755-0.0000186881060554778i | 600.032224882198+5.71303060732807i | 41.3098527795253-4080.02965634247i | 0.0199971130892635-0.000237116904534825i | 0.00005-4.55404002397848i | 0.00133333333333333-2.67884707292852i | 90.217 | 52.4093 | 52.4093 | -89.783 | 90.217 | 0.061965 | 52.4093
390.815 | 62.2001 | 1.58064337932886-415.735642759664i | 3.97499996205457-255.875918709526i | 162.469179833762+0.0276929832998015i | 1.45495495444295-2401.23435853528i | 0.999999999648095-0.0000187591208584387i | 600.032470265211+5.73474070899128i | 41.3098577552141-4064.58572093602i | 0.0199970911103402-0.000238017680060522i | 0.00005-4.53680018328202i | 0.00133333333333333-2.66870599016589i | 90.2178 | 52.3764 | 52.3764 | -89.7822 | 90.2178 | 0.0622 | 52.3764
392.3001 | 62.4365 | 1.58064191318904-414.161948053568i | 3.97499996176564-254.907274025468i | 162.469177115016+0.0277982628927149i | 1.45495495443905-2392.14421074229i | 0.999999999645416-0.0000188304055176503i | 600.032717516811+5.7565333157392i | 41.3098627687902-4049.20025596062i | 0.0199970689641099-0.000238921875458867i | 0.00005-4.5196256059793i | 0.00133333333333333-2.65860329763488i | 90.2187 | 52.3435 | 52.3435 | -89.7813 | 90.2187 | 0.062437 | 52.3435
393.7909 | 62.6738 | 1.58064043588889-412.594211205856i | 3.9749999614745-253.942296268125i | 162.469174375576+0.0279039430772971i | 1.45495495443512-2383.08847474686i | 0.999999999642716-0.0000189019610585663i | 600.032966651227+5.77840874116775i | 41.3098678205416-4033.87304009116i | 0.0199970466492994-0.000239829503690205i | 0.00005-4.50251604500825i | 0.00133333333333333-2.64853885000486i | 90.2195 | 52.3105 | 52.3105 | -89.7805 | 90.2195 | 0.062674 | 52.3105
395.2873 | 62.9119 | 1.58063894734345-411.032409664109i | 3.97499996118112-252.980971555968i | 162.469171615287+0.0280100253818491i | 1.45495495443116-2374.06702027921i | 0.999999999639995-0.0000189737885105372i | 600.033217682797+5.80036730006545i | 41.3098729107593-4018.60385284053i | 0.0199970241646259-0.000240740577763732i | 0.00005-4.48547125424214i | 0.00133333333333333-2.63851250249537i | 90.2203 | 52.2776 | 52.2776 | -89.7797 | 90.2203 | 0.062912 | 52.2776
396.7894 | 63.151 | 1.58063744746733-409.476520961285i | 3.97499996088556-252.023286060019i | 162.469168833989+0.0281165113405548i | 1.45495495442717-2365.07971756268i | 0.999999999637254-0.0000190458889068251i | 600.033470625968+5.82240930841786i | 41.3098780397358-4003.39247455634i | 0.0199970015087968-0.000241655110737668i | 0.00005-4.46849098848589i | 0.00133333333333333-2.62852411087406i | 90.2212 | 52.2446 | 52.2446 | -89.7788 | 90.2212 | 0.063151 | 52.2446
398.2972 | 63.391 | 1.58063593617403-407.926522715392i | 3.97499996058771-251.069226003651i | 162.469166031521+0.0282234024934943i | 1.45495495442316-2356.12643731189i | 0.999999999634492-0.0000191182632846182i | 600.033725495302+5.84453508341235i | 41.3098832077669-3988.23868641782i | 0.0199969786805095-0.000242573115719447i | 0.00005-4.45157500347269i | 0.00133333333333333-2.61857353145453i | 90.222 | 52.2117 | 52.2117 | -89.778 | 90.222 | 0.063391 | 52.2117
399.8107 | 63.6318 | 1.58063441337687-406.38239262919i | 3.97499996028761-250.118777662388i | 162.469163207725+0.0283307003866614i | 1.45495495441911-2347.20705073092i | 0.999999999631709-0.0000191909126850464i | 600.033982305463+5.86674494344224i | 41.3098884151494-3973.14227043266i | 0.0199969556784518-0.000243494605865892i | 0.00005-4.43472305586043i | 0.00133333333333333-2.60866062109436i | 90.2229 | 52.1788 | 52.1788 | -89.7771 | 90.2229 | 0.063632 | 52.1788
401.33 | 63.8736 | 1.58063287898828-404.844108489841i | 3.97499995998524-249.171927363713i | 162.469160362436+0.0284384065720032i | 1.45495495441503-2338.32142951139i | 0.999999999628905-0.0000192638381531956i | 600.034241071234+5.88903920811185i | 41.3098936621832-3958.10300943385i | 0.0199969325013013-0.000244419594383401i | 0.00005-4.41793490322816i | 0.00133333333333333-2.59878523719303i | 90.2237 | 52.1458 | 52.1458 | -89.7763 | 90.2237 | 0.063874 | 52.1458
402.855 | 64.1164 | 1.58063133292004-403.311648168613i | 3.97499995968055-248.228661486867i | 162.469157495492+0.0285465226074531i | 1.45495495441092-2329.46944583065i | 0.999999999626079-0.0000193370407381231i | 600.034501807504+5.91141819824082i | 41.3098989491696-3943.12068707656i | 0.0199969091477257-0.000245348094528132i | 0.00005-4.40121030407269i | 0.00133333333333333-2.58894723768981i | 90.2245 | 52.1129 | 52.1129 | -89.7755 | 90.2245 | 0.064116 | 52.1129
404.3859 | 64.36 | 1.58062977508323-401.784989620538i | 3.97499995937354-247.288966462652i | 162.469154606727+0.0286550500569154i | 1.45495495440677-2320.65097234994i | 0.999999999623232-0.0000194105214928726i | 600.034764529286+5.93388223586901i | 41.3099042764135-3928.19508783509i | 0.0199968856163823-0.000246280119606186i | 0.00005-4.38454901780503i | 0.00133333333333333-2.57914648106178i | 90.2254 | 52.0799 | 52.0799 | -89.7746 | 90.2254 | 0.06436 | 52.0799
405.9225 | 64.6046 | 1.58062820538831-400.264110884124i | 3.97499995906418-246.352828773241i | 162.469151695976+0.0287639904903109i | 1.4549549544026-2311.86588221258i | 0.999999999620363-0.0000194842814744896i | 600.035029251696+5.95643164426079i | 41.3099096442214-3913.3259969997i | 0.0199968619059185-0.000247215682973791i | 0.00005-4.36795080474698i | 0.00133333333333333-2.56938282632176i | 90.2263 | 52.047 | 52.047 | -89.7737 | 90.2263 | 0.064605 | 52.047
407.465 | 64.8501 | 1.5806266237451-398.748990081013i | 3.97499995875249-245.420234951978i | 162.469148763072+0.0288733454836176i | 1.45495495439839-2303.11404904208i | 0.999999999617472-0.0000195583217440362i | 600.035295989973+5.97906674791006i | 41.3099150529024-3898.51320067353i | 0.0199968380149712-0.000248154798037488i | 0.00005-4.3514154261277i | 0.00133333333333333-2.55965613301629i | 90.2271 | 52.0141 | 52.0141 | -89.7729 | 90.2271 | 0.06485 | 52.0141
409.0134 | 65.0965 | 1.5806250300626-397.239605415678i | 3.97499995843839-244.491171583188i | 162.469145807845+0.0289831166188681i | 1.45495495439416-2294.39534694039i | 0.999999999614559-0.0000196326433666064i | 600.035564759469+6.00178787254463i | 41.3099205027673-3883.75648576955i | 0.019996813942167-0.000249097478254316i | 0.00005-4.3349426440802i | 0.00133333333333333-2.54996626122364i | 90.228 | 51.9811 | 51.9811 | -89.772 | 90.228 | 0.065097 | 51.9811
410.5677 | 65.3439 | 1.58062342424934-395.735935175121i | 3.97499995812194-243.565625301984i | 162.469142830128+0.0290933054841818i | 1.45495495438988-2285.70965048604i | 0.999999999611624-0.0000197072474113416i | 600.035835575649+6.02459534513104i | 41.3099259941292-3869.05564000743i | 0.0199967896861222-0.000250043737132002i | 0.00005-4.31853222163797i | 0.00133333333333333-2.54031307155174i | 90.2288 | 51.9482 | 51.9482 | -89.7712 | 90.2288 | 0.065344 | 51.9482
412.1278 | 65.5922 | 1.58062180621288-394.237957728521i | 3.97499995780306-242.64358279407i | 162.469139829746+0.0292039136737946i | 1.45495495438558-2277.05683473239i | 0.999999999608667-0.0000197821349514462i | 600.036108454104+6.04748949387948i | 41.3099315273051-3854.41045191064i | 0.0199967652454423-0.000250993588229146i | 0.00005-4.30218392273159i | 0.00133333333333333-2.53069642513623i | 90.2297 | 51.9152 | 51.9152 | -89.7703 | 90.2297 | 0.065592 | 51.9152
413.6939 | 65.8414 | 1.58062017586022-392.745651526978i | 3.97499995748174-241.725030795556i | 162.46913680653+0.0293149427880824i | 1.45495495438125-2268.43677520577i | 0.999999999605687-0.0000198573070642025i | 600.036383410539+6.07047064824826i | 41.3099371026132-3839.82071080322i | 0.0199967406187224-0.000251947045155412i | 0.00005-4.28589751218529i | 0.00133333333333333-2.5211161836384i | 90.2306 | 51.8823 | 51.8823 | -89.7694 | 90.2306 | 0.065841 | 51.8823
415.2659 | 66.0916 | 1.5806185330978-391.258995103159i | 3.974999957158-240.809956092763i | 162.469133760304+0.0294263944335702i | 1.45495495437688-2259.84934790373i | 0.999999999602685-0.0000199327648309866i | 600.036660460773+6.09353913894837i | 41.3099427203728-3825.28620680682i | 0.019996715804547-0.000252904121571708i | 0.00005-4.26967275571358i | 0.00133333333333333-2.51157220924328i | 90.2315 | 51.8494 | 51.8494 | -89.7685 | 90.2315 | 0.066092 | 51.8494
416.8439 | 66.3428 | 1.58061687783098-389.777967071008i | 3.97499995683178-239.898345522034i | 162.469130690895+0.0295382702229763i | 1.45495495437248-2251.29442929324i | 0.99999999959966-0.0000200085093372839i | 600.036939620761+6.11669529794914i | 41.3099483809094-3810.80673083778i | 0.0199966908014894-0.000253864831190389i | 0.00005-4.25350941991787i | 0.00133333333333333-2.50206436465758i | 90.2323 | 51.8164 | 51.8164 | -89.7677 | 90.2323 | 0.066343 | 51.8164
418.428 | 66.5949 | 1.5806152099647-388.302546125432i | 3.97499995650307-238.990185969545i | 162.469127598124+0.0296505717752369i | 1.45495495436804-2242.77189630893i | 0.999999999596611-0.0000200845416727043i | 600.037220906566+6.13993945848192i | 41.3099540845478-3796.38207460398i | 0.0199966656081125-0.000254829187775437i | 0.00005-4.23740727228321i | 0.00133333333333333-2.49259251310777i | 90.2332 | 51.7835 | 51.7835 | -89.7668 | 90.2332 | 0.066595 | 51.7835
420.018 | 66.8479 | 1.58061352940313-386.832711042009i | 3.97499995617187-238.085464371116i | 162.469124481816+0.0297633007154962i | 1.45495495436357-2234.28162635131i | 0.99999999959354-0.0000201608629309987i | 600.037504334375+6.16327195504544i | 41.3099598316158-3782.0120306019i | 0.0199966402229682-0.000255797205142653i | 0.00005-4.22136608117474i | 0.00133333333333333-2.48315651833808i | 90.2341 | 51.7505 | 51.7505 | -89.7659 | 90.2341 | 0.066848 | 51.7505
421.614 | 67.102 | 1.58061183604968-385.36844067666i | 3.97499995583816-237.184167712024i | 162.46912134179+0.0298764586751968i | 1.45495495435907-2225.82349728498i | 0.999999999590445-0.0000202374742100738i | 600.037789920504+6.18669312341076i | 41.3099656224441-3767.69639211365i | 0.0199966146445972-0.000256768897159852i | 0.00005-4.20538561583457i | 0.00133333333333333-2.47375624460857i | 90.235 | 51.7176 | 51.7176 | -89.765 | 90.235 | 0.067102 | 51.7176
423.2162 | 67.3569 | 1.58061012980695-383.909713965361i | 3.97499995550188-236.286283026812i | 162.469118177867+0.0299900472920195i | 1.45495495435453-2217.39738743692i | 0.999999999587326-0.0000203143766120088i | 600.03807768139+6.21020330062588i | 41.3099714573662-3753.43495320397i | 0.0199965888715292-0.000257744277747051i | 0.00005-4.18946564637833i | 0.00133333333333333-2.46439155669314i | 90.2359 | 51.6847 | 51.6847 | -89.7641 | 90.2359 | 0.067357 | 51.6847
424.8244 | 67.6129 | 1.58060841057689-382.456509923833i | 3.97499995516306-235.391797399109i | 162.469114989864+0.0301040682099818i | 1.45495495434996-2209.00317559472i | 0.999999999584184-0.0000203915712430704i | 600.038367633594+6.23380282502069i | 41.3099773367181-3739.2275087173i | 0.0199965629022828-0.00025872336087667i | 0.00005-4.17360594379193i | 0.00133333333333333-2.4550623198776i | 90.2368 | 51.6517 | 51.6517 | -89.7632 | 90.2368 | 0.067613 | 51.6517
426.4387 | 67.8698 | 1.58060667826068-381.008807647247i | 3.97499995482164-234.500697961437i | 162.469111777599+0.030218523079424i | 1.45495495434536-2200.64074100482i | 0.999999999581018-0.0000204690592137292i | 600.038659793803+6.25749203621179i | 41.309983260838-3725.07385427477i | 0.0199965367353653-0.000259706160573713i | 0.00005-4.1578062799282i | 0.00133333333333333-2.44576839995776i | 90.2377 | 51.6188 | 51.6188 | -89.7623 | 90.2377 | 0.06787 | 51.6188
428.0592 | 68.1277 | 1.58060493275878-379.566586309914i | 3.97499995447763-233.612971895034i | 162.469108540887+0.0303334135570629i | 1.45495495434071-2192.30996337078i | 0.999999999577827-0.0000205468416386758i | 600.038954178835+6.28127127510743i | 41.3099892300662-3710.97378627133i | 0.0199965103692725-0.000260692690915969i | 0.00005-4.14206642750368i | 0.00133333333333333-2.43650966323746i | 90.2386 | 51.5858 | 51.5858 | -89.7614 | 90.2386 | 0.068128 | 51.5858
429.6858 | 68.3866 | 1.58060317397086-378.12982516499i | 3.97499995413101-232.72860642966i | 162.469105279542+0.0304487413059701i | 1.45495495433603-2184.01072285157i | 0.999999999574613-0.0000206249196368365i | 600.039250805635+6.3051408839125i | 41.3099952447467-3696.92710187279i | 0.0199964838024889-0.000261682966034208i | 0.00005-4.12638616009532i | 0.00133333333333333-2.42728597652666i | 90.2395 | 51.5529 | 51.5529 | -89.7605 | 90.2395 | 0.068387 | 51.5529
431.3186 | 68.6465 | 1.58060140179574-376.698503544181i | 3.97499995378174-231.847588843424i | 162.469101993375+0.0305645079956484i | 1.45495495433132-2175.74290005984i | 0.999999999571374-0.0000207032943313894i | 600.039549691272+6.32910120613339i | 41.3100013052257-3682.93359901289i | 0.0199964570334875-0.000262677000112375i | 0.00005-4.11076525213719i | 0.00133333333333333-2.41809720713953i | 90.2404 | 51.52 | 51.52 | -89.7596 | 90.2404 | 0.068646 | 51.52
432.9576 | 68.9073 | 1.58059961613169-375.272600857443i | 3.97499995342981-230.969906462589i | 162.469098682201+0.0306807153020219i | 1.45495495432657-2167.50637606018i | 0.99999999956811-0.0000207819668497809i | 600.039850852952+6.3531525865829i | 41.3100074118516-3668.99307639042i | 0.0199964300607296-0.000263674807387783i | 0.00005-4.09520347891732i | 0.00133333333333333-2.40894322289253i | 90.2413 | 51.487 | 51.487 | -89.7587 | 90.2413 | 0.068907 | 51.487
434.6029 | 69.1692 | 1.58059781687604-373.85209659268i | 3.9749999530752-230.095546661401i | 162.469095345826+0.0307973649074748i | 1.45495495432179-2159.30103236742i | 0.999999999564821-0.0000208609383237414i | 600.040154308004+6.37729537138528i | 41.3100135649754-3655.10533346624i | 0.019996402882665-0.000264676402151314i | 0.00005-4.07970061657433i | 0.00133333333333333-2.39982389210255i | 90.2422 | 51.4541 | 51.4541 | -89.7578 | 90.2422 | 0.069169 | 51.4541
436.2544 | 69.432 | 1.58059600392531-372.436970315455i | 3.97499995271789-229.2244968619i | 162.46909198406+0.0309144585008892i | 1.45495495431697-2151.12675094494i | 0.999999999561508-0.0000209402098893023i | 600.040460073901+6.40152990798146i | 41.3100197649523-3641.27017046059i | 0.0199963754977313-0.000265681798747616i | 0.00005-4.06425644209438i | 0.00133333333333333-2.39073908358493i | 90.2432 | 51.4211 | 51.4211 | -89.7568 | 90.2432 | 0.069432 | 51.4211
437.9121 | 69.6959 | 1.58059417717539-371.027201668702i | 3.97499995235789-228.356744533744i | 162.469088596709+0.0310319977776467i | 1.45495495431211-2142.98341420296i | 0.999999999558169-0.0000210197826868114i | 600.040768168235+6.42585654513354i | 41.3100260121382-3627.48738834998i | 0.0199963479043547-0.000266691011575299i | 0.00005-4.0488707333078i | 0.00133333333333333-2.38168866665165i | 90.2441 | 51.3882 | 51.3882 | -89.7559 | 90.2441 | 0.069696 | 51.3882
439.5762 | 69.9607 | 1.58059233652123-369.62277037242i | 3.97499995199511-227.492277194021i | 162.469085183581+0.0311499844396609i | 1.45495495430722-2134.87090499684i | 0.999999999554804-0.0000210996578609503i | 600.041078608743+6.45027563293032i | 41.310032306893-3613.75678886447i | 0.0199963201009491-0.000267704055087133i | 0.00005-4.03354326888604i | 0.00133333333333333-2.37267251110943i | 90.245 | 51.3553 | 51.3553 | -89.755 | 90.245 | 0.069961 | 51.3553
441.2466 | 70.2266 | 1.58059048185706-368.223656223388i | 3.97499995162959-226.631082407082i | 162.469081744477+0.0312684201954173i | 1.45495495430228-2126.78910662542i | 0.999999999551415-0.0000211798365607501i | 600.041391413292+6.47478752279195i | 41.3100386495782-3600.07817448481i | 0.0199962920859165-0.00026872094379025i | 0.00005-4.01827382833835i | 0.00133333333333333-2.36369048725786i | 90.2459 | 51.3223 | 51.3223 | -89.7541 | 90.2459 | 0.070227 | 51.3223
442.9233 | 70.4934 | 1.58058861307624-366.829839094873i | 3.97499995126126-225.773147784348i | 162.4690782792+0.0313873067599894i | 1.45495495429731-2118.73790282931i | 0.999999999547999-0.0000212603199396083i | 600.041706599885+6.49939256747548i | 41.3100450405596-3586.45134843954i | 0.0199962638576467-0.000269741692246346i | 0.00005-4.00306219200872i | 0.00133333333333333-2.35474246588748i | 90.2469 | 51.2894 | 51.2894 | -89.7531 | 90.2469 | 0.070493 | 51.2894
444.6064 | 70.7613 | 1.58058673007149-365.441298936344i | 3.97499995089015-224.918460984142i | 162.469074787551+0.0315066458550638i | 1.45495495429231-2110.71717778925i | 0.999999999544557-0.0000213411091553054i | 600.042024186663+6.52409112107944i | 41.3100514802043-3572.87611470222i | 0.0199962354145173-0.000270766315071876i | 0.00005-3.98790814107263i | 0.00133333333333333-2.34582831827802i | 90.2478 | 51.2564 | 51.2564 | -89.7522 | 90.2478 | 0.070761 | 51.2564
446.2959 | 71.0302 | 1.58058483273452-364.058015773183i | 3.97499995051621-224.067009711508i | 162.469071269331+0.0316264392089628i | 1.45495495428726-2102.72681612441i | 0.999999999541089-0.0000214222053700213i | 600.042344191906+6.54888353904937i | 41.3100579688831-3559.35227798855i | 0.0199962067548935-0.00027179482693826i | 0.00005-3.97281145753401i | 0.00133333333333333-2.33694791619648i | 90.2488 | 51.2235 | 51.2235 | -89.7512 | 90.2488 | 0.07103 | 51.2235
447.9919 | 71.3001 | 1.58058292095616-362.679969706386i | 3.97499995013941-223.218781718034i | 162.469067724335+0.0317466885566842i | 1.45495495428218-2094.76670289075i | 0.999999999537595-0.0000215036097503522i | 600.042666634036+6.57377017818279i | 41.3100645069699-3545.87964375364i | 0.019996177877128-0.000272827242572087i | 0.00005-3.95777192422197i | 0.00133333333333333-2.32810113189527i | 90.2497 | 51.1906 | 51.1906 | -89.7503 | 90.2497 | 0.0713 | 51.1906
449.6942 | 71.5711 | 1.58058099462673-361.307140912303i | 3.97499994975975-222.373764801675i | 162.469064152362+0.0318673956399129i | 1.45495495427705-2086.83672357938i | 0.999999999534074-0.0000215853234673275i | 600.042991531605+6.59875139663408i | 41.3100710948398-3532.4580181891i | 0.0199961487795613-0.00027386357675531i | 0.00005-3.94278932478777i | 0.00133333333333333-2.31928783811045i | 90.2506 | 51.1576 | 51.1576 | -89.7494 | 90.2506 | 0.071571 | 51.1576
451.4031 | 71.843 | 1.58057905363544-359.939509642322i | 3.97499994937719-221.531946806579i | 162.469060553207+0.0319885622070591i | 1.45495495427189-2078.93676411488i | 0.999999999530526-0.0000216673476964265i | 600.043318903318+6.62382755392023i | 41.3100777328727-3519.08720822039i | 0.0199961194605209-0.000274903844325457i | 0.00005-3.9278634437017i | 0.00133333333333333-2.31050790805983i | 90.2516 | 51.1247 | 51.1247 | -89.7484 | 90.2516 | 0.071843 | 51.1247
453.1184 | 72.116 | 1.58057709787075-358.577056222595i | 3.97499994899174-220.693315622911i | 162.46905692666+0.032110190013279i | 1.45495495426669-2071.06671085368i | 0.999999999526951-0.0000217496836175952i | 600.043648768019+6.6489990109256i | 41.3100844214505-3505.76702150393i | 0.0199960899183217-0.000275948060175834i | 0.00005-3.91299406624996i | 0.00133333333333333-2.30176121544115i | 90.2526 | 51.0917 | 51.0917 | -89.7474 | 90.2526 | 0.072116 | 51.0917
454.8403 | 72.3901 | 1.58057512722031-357.219761053778i | 3.97499994860335-219.85785918668i | 162.469053272516+0.0322322808205019i | 1.45495495426145-2063.22645058243i | 0.999999999523349-0.0000218323324152634i | 600.04398114469+6.67426612990715i | 41.3100911609578-3492.49726642437i | 0.019996060151266-0.000276996239255728i | 0.00005-3.89818097853154i | 0.00133333333333333-2.29304763443031i | 90.2535 | 51.0588 | 51.0588 | -89.7465 | 90.2535 | 0.07239 | 51.0588
456.5687 | 72.6652 | 1.58057314157073-355.867604610716i | 3.97499994821198-219.025565479566i | 162.469049590564+0.0323548363974452i | 1.45495495425617-2055.41587051634i | 0.99999999951972-0.0000219152952783619i | 600.044316052465+6.69962927449993i | 41.3100979517826-3479.27775209183i | 0.0199960301576429-0.000278048396570613i | 0.00005-3.8834239674552i | 0.00133333333333333-2.28436703967953i | 90.2545 | 51.0259 | 51.0259 | -89.7455 | 90.2545 | 0.072665 | 51.0259
458.3036 | 72.9413 | 1.58057114080805-354.520567442179i | 3.97499994781765-218.196422528743i | 162.469045880592+0.0324778585196852i | 1.45495495425085-2047.6348582976i | 0.999999999516063-0.0000219985734003392i | 600.044653510619+6.72508880972198i | 41.3101047943152-3466.10828833919i | 0.0199959999357287-0.000279104547182359i | 0.00005-3.86872282073642i | 0.00133333333333333-2.27571930631554i | 90.2554 | 50.9929 | 50.9929 | -89.7446 | 90.2554 | 0.072941 | 50.9929
460.0452 | 73.2185 | 1.5805691248172-353.178630170579i | 3.97499994742031-217.370418406712i | 162.469042142387+0.0326013489696198i | 1.45495495424549-2039.88330199374i | 0.999999999512378-0.0000220821679791791i | 600.044993538576+6.75064510198002i | 41.31011168895-3452.9886857193i | 0.0199959694837865-0.000280164706209437i | 0.00005-3.85407732689421i | 0.00133333333333333-2.26710430993777i | 90.2564 | 50.96 | 50.96 | -89.7436 | 90.2564 | 0.073218 | 50.96
461.7933 | 73.4967 | 1.58056709348241-351.841773491696i | 3.97499994701995-216.547541231126i | 162.469038375735+0.0327253095365522i | 1.45495495424008-2032.16109009602i | 0.999999999508665-0.0000221660802174177i | 600.045336155905+6.77629851907425i | 41.3101186360829-3439.91875550229i | 0.0199959388000663-0.000281228888827126i | 0.00005-3.83948727524827i | 0.00133333333333333-2.25852192661663i | 90.2574 | 50.927 | 50.927 | -89.7426 | 90.2574 | 0.073497 | 50.927
463.5482 | 73.776 | 1.58056504668682-350.509978174386i | 3.97499994661652-215.727779164621i | 162.469034580418+0.0328497420166859i | 1.45495495423464-2024.46811151782i | 0.999999999504924-0.0000222503113221607i | 600.045681382332+6.80204943020425i | 41.3101256361144-3426.89830967285i | 0.0199959078828045-0.000282297110267723i | 0.00005-3.82495245591579i | 0.00133333333333333-2.24997203289164i | 90.2584 | 50.8941 | 50.8941 | -89.7416 | 90.2584 | 0.073776 | 50.8941
465.3096 | 74.0563 | 1.58056298431285-349.183225060331i | 3.97499994621003-214.911120414645i | 162.469030756221+0.0329746482131558i | 1.45495495422916-2016.80425559307i | 0.999999999501154-0.0000223348625051006i | 600.046029237726+6.82789820597378i | 41.3101326894475-3413.92716092751i | 0.0199958767302244-0.000283369385820754i | 0.00005-3.81047265980852i | 0.00133333333333333-2.24145450576971i | 90.2593 | 50.8612 | 50.8612 | -89.7407 | 90.2593 | 0.074056 | 50.8612
467.0778 | 74.3377 | 1.58056090624207-347.861495063727i | 3.97499994580045-214.097553233286i | 162.469026902921+0.0331000299360725i | 1.45495495422363-2009.16941207462i | 0.999999999497355-0.0000224197349825349i | 600.046379742105+6.85384521839627i | 41.3101397964872-3401.00512267193i | 0.0199958453405358-0.000284445730833179i | 0.00005-3.79604767862972i | 0.00133333333333333-2.23296922272337i | 90.2603 | 50.8282 | 50.8282 | -89.7397 | 90.2603 | 0.074338 | 50.8282
468.8527 | 74.6202 | 1.58055881235502-346.544769171048i | 3.97499994538776-213.287065917109i | 162.469023020299+0.033225889002533i | 1.45495495421806-2001.5634711327i | 0.999999999493528-0.0000225049299753824i | 600.046732915644+6.87989084090034i | 41.3101469576426-3388.13200901829i | 0.0199958137119348-0.000285526160709607i | 0.00005-3.78167730487121i | 0.00133333333333333-2.22451606168895i | 90.2613 | 50.7953 | 50.7953 | -89.7387 | 90.2613 | 0.07462 | 50.7953
470.6343 | 74.9038 | 1.58055670253133-345.233028440736i | 3.97499994497192-212.47964680698i | 162.469019108131+0.0333522272366581i | 1.45495495421245-1993.98632335328i | 0.999999999489672-0.0000225904487092018i | 600.047088778678+6.90603544833529i | 41.3101541733263-3375.30763478256i | 0.0199957818426036-0.000286610690912507i | 0.00005-3.76736133181033i | 0.00133333333333333-2.2160949010649i | 90.2623 | 50.7623 | 50.7623 | -89.7377 | 90.2623 | 0.074904 | 50.7623
472.4228 | 75.1884 | 1.58055457664982-343.926254002961i | 3.97499994455291-211.675284287905i | 162.469015166193+0.033479046469621i | 1.45495495420679-1986.43785973655i | 0.999999999485786-0.0000226762924142085i | 600.047447351684+6.93227941697609i | 41.3101614439529-3362.5318154818i | 0.0199957497307109-0.000287699336962417i | 0.00005-3.75309955350701i | 0.00133333333333333-2.20770561971i | 90.2633 | 50.7294 | 50.7294 | -89.7367 | 90.2633 | 0.075188 | 50.7294
474.218 | 75.4741 | 1.58055243458829-342.624427059323i | 3.97499994413071-210.873966788859i | 162.469011194257+0.0336063485396634i | 1.4549549542011-1978.91797169533i | 0.99999999948187-0.0000227624623252935i | 600.047808655303+6.95862312452925i | 41.3101687699414-3349.8043673316i | 0.0199957173744113-0.000288792114438161i | 0.00005-3.73889176480077i | 0.00133333333333333-2.19934809694162i | 90.2643 | 50.6965 | 50.6965 | -89.7357 | 90.2643 | 0.075474 | 50.6965
476.02 | 75.7609 | 1.58055027622362-341.327528882608i | 3.9749999437053-210.075682782622i | 162.469007192097+0.0337341352921178i | 1.45495495419536-1971.42655105351i | 0.999999999477925-0.0000228489596820394i | 600.048172710329+6.98506695013794i | 41.3101761517128-3337.12510724334i | 0.0199956847718455-0.000289889038977061i | 0.00005-3.7247377613078i | 0.00133333333333333-2.19102221253399i | 90.2653 | 50.6635 | 50.6635 | -89.7347 | 90.2653 | 0.075761 | 50.6635
477.8289 | 76.0488 | 1.58054810143189-340.035540816483i | 3.97499994327665-209.280420785608i | 162.469003159482+0.0338624085794906i | 1.45495495418958-1963.96349004448i | 0.99999999947395-0.00002293578572874i | 600.048539537722+7.01161127438781i | 41.3101835896924-3324.49385282166i | 0.0199956519211398-0.000290990126275146i | 0.00005-3.710637339418i | 0.00133333333333333-2.18272784671647i | 90.2663 | 50.6306 | 50.6306 | -89.7337 | 90.2663 | 0.076049 | 50.6306
479.6446 | 76.3378 | 1.58054591008803-338.748444275268i | 3.97499994284473-208.488169357708i | 162.46899909618+0.0339911702614121i | 1.45495495418375-1956.5286813096i | 0.999999999469944-0.000023022941714417i | 600.048909158593+7.0382564793121i | 41.3101910843074-3311.9104223617i | 0.0199956188204066-0.000292095392087378i | 0.00005-3.69659029629209i | 0.00133333333333333-2.17446488017182i | 90.2673 | 50.5976 | 50.5976 | -89.7327 | 90.2673 | 0.076338 | 50.5976
481.4673 | 76.6279 | 1.5805437020662-337.466220743639i | 3.97499994240952-207.698917102118i | 162.468995001959+0.0341204222047186i | 1.45495495417788-1949.12201789665i | 0.999999999465908-0.0000231104288928385i | 600.049281594216+7.06500294839749i | 41.3101986359893-3299.37463484661i | 0.0199955854677438-0.000293204852227859i | 0.00005-3.68259642985863i | 0.00133333333333333-2.16623319403449i | 90.2683 | 50.5647 | 50.5647 | -89.7317 | 90.2683 | 0.076628 | 50.5647
483.2968 | 76.9191 | 1.58054147723946-336.188851776373i | 3.974999941971-206.912652665181i | 162.468990876582+0.0342501662834653i | 1.45495495417196-1941.74339325831i | 0.999999999461841-0.000023198248522537i | 600.049656866032+7.09185106658954i | 41.3102062451734-3286.88630994495i | 0.0199955518612347-0.000294318522570048i | 0.00005-3.66865553881115i | 0.00133333333333333-2.15803266988891i | 90.2694 | 50.5318 | 50.5318 | -89.7306 | 90.2694 | 0.076919 | 50.5318
485.1334 | 77.2114 | 1.58053923548-334.916318998086i | 3.97499994152915-206.129364736218i | 162.468986719814+0.0343804043789471i | 1.454954954166-1934.39270125056i | 0.999999999457744-0.0000232864018668272i | 600.050034995639+7.11880122029815i | 41.3102139122968-3274.44526800792i | 0.0199955179989483-0.000295436419046985i | 0.00005-3.65476742260524i | 0.00133333333333333-2.14986318976779i | 90.2704 | 50.4988 | 50.4988 | -89.7296 | 90.2704 | 0.077211 | 50.4988
486.9769 | 77.5048 | 1.58053697665907-333.648604102959i | 3.97499994108393-205.349042047369i | 162.468982531415+0.0345111383797533i | 1.45495495415999-1927.06983613124i | 0.999999999453615-0.0000233748901938246i | 600.050416004801+7.14585379740312i | 41.3102216378002-3262.051330067i | 0.0199954838789388-0.000296558557651497i | 0.00005-3.64093188145572i | 0.00133333333333333-2.14172463615042i | 90.2714 | 50.4659 | 50.4659 | -89.7286 | 90.2714 | 0.077505 | 50.4659
488.8274 | 77.7993 | 1.58053470064677-332.385688854479i | 3.97499994063531-204.571673373431i | 162.468978311144+0.0346423701817624i | 1.45495495415393-1919.77469255848i | 0.999999999449454-0.0000234637147764634i | 600.050799915453+7.17300918726015i | 41.3102294221294-3249.70431783128i | 0.0199954494992455-0.00029768495443643i | 0.00005-3.62714871633365i | 0.00133333333333333-2.13361689196097i | 90.2724 | 50.4329 | 50.4329 | -89.7276 | 90.2724 | 0.077799 | 50.4329
490.6849 | 78.0949 | 1.58053240731242-331.127555085184i | 3.97499994018328-203.797247531693i | 162.468974058761+0.034774101688182i | 1.45495495414783-1912.50716558919i | 0.999999999445262-0.0000235528768925153i | 600.051186749689+7.20026778070585i | 41.3102372657315-3237.40405368482i | 0.019995414857893-0.000298815625514859i | 0.00005-3.61341772896358i | 0.00133333333333333-2.12553984056681i | 90.2735 | 50.4 | 50.4 | -89.7265 | 90.2735 | 0.078095 | 50.4
492.5495 | 78.3917 | 1.58053009652417-329.874184696391i | 3.97499993972781-203.025753381782i | 162.46896977402+0.0349063348096153i | 1.45495495414169-1905.26715067755i | 0.999999999441038-0.000023642377824607i | 600.051576529778+7.22762997006389i | 41.3102451690579-3225.15036068424i | 0.0199953799528907-0.000299950587060312i | 0.00005-3.59973872182067i | 0.00133333333333333-2.11749336577686i | 90.2745 | 50.3671 | 50.3671 | -89.7255 | 90.2745 | 0.078392 | 50.3671
494.4212 | 78.6896 | 1.5805277681493-328.625559657936i | 3.97499993926887-202.257179825493i | 162.468965456675+0.035039071464024i | 1.4549549541355-1898.05454367352i | 0.999999999436782-0.0000237322188602395i | 600.051969278156+7.2550961491505i | 41.3102531325639-3212.94306255606i | 0.019995344782233-0.000301089855306989i | 0.00005-3.58611149812778i | 0.00133333333333333-2.10947735183987i | 90.2756 | 50.3341 | 50.3341 | -89.7244 | 90.2756 | 0.07869 | 50.3341
496.3 | 78.9886 | 1.58052542205407-327.381662007926i | 3.97499993880644-201.491515806639i | 162.468961106478+0.0351723135768153i | 1.45495495412926-1890.86924082132i | 0.999999999432493-0.0000238224012918062i | 600.052365017427+7.28266671327991i | 41.3102611567066-3200.78198369421i | 0.0199953093438991-0.000302233446549984i | 0.00005-3.57253586185274i | 0.00133333333333333-2.10149168344279i | 90.2766 | 50.3012 | 50.3012 | -89.7234 | 90.2766 | 0.078989 | 50.3012
498.186 | 79.2888 | 1.58052305810361-326.142473852467i | 3.97499993834049-200.728750310885i | 162.46895672318+0.0353060630808453i | 1.45495495412297-1883.71113875796i | 0.999999999428172-0.0000239129264166118i | 600.052763770375+7.31034205927068i | 41.3102692419488-3188.66694915752i | 0.0199952736358526-0.000303381377145511i | 0.00005-3.55901161770546i | 0.00133333333333333-2.0935362457091i | 90.2777 | 50.2682 | 50.2682 | -89.7223 | 90.2777 | 0.079289 | 50.2682
500.0791 | 79.5901 | 1.58052067616211-324.907977365418i | 3.97499993787098-199.968872365594i | 162.468952306529+0.0354403219164492i | 1.45495495411664-1876.58013451174i | 0.999999999423818-0.0000240037955368904i | 600.053165559949+7.33812258545077i | 41.3102773887555-3176.59778466717i | 0.0199952376560419-0.000304533663511121i | 0.00005-3.54553857113515i | 0.00133333333333333-2.08561092419715i | 90.2787 | 50.2353 | 50.2353 | -89.7213 | 90.2787 | 0.07959 | 50.2353
501.9794 | 79.8925 | 1.58051827609274-323.678154788122i | 3.97499993739791-199.211871039667i | 162.46894785627+0.0355750920314829i | 1.45495495411025-1869.47612550076i | 0.99999999941943-0.0000240950099598249i | 600.053570409276+7.36600869166363i | 41.3102855975949-3164.57431660417i | 0.0199952014023997-0.00030569032212593i | 0.00005-3.5321165283275i | 0.00133333333333333-2.07771560489853i | 90.2798 | 50.2024 | 50.2024 | -89.7202 | 90.2798 | 0.079892 | 50.2024
503.8869 | 80.1961 | 1.58051585775762-322.452988429164i | 3.97499993692123-198.457735443384i | 162.468943372149+0.0357103753813398i | 1.45495495410382-1862.39900953149i | 0.99999999941501-0.0000241865709975653i | 600.053978341659+7.394000779274i | 41.3102938689401-3152.59637200696i | 0.019995164872843-0.000306851369530842i | 0.00005-3.51874529620193i | 0.00133333333333333-2.06985017423643i | 90.2808 | 50.1694 | 50.1694 | -89.7192 | 90.2808 | 0.080196 | 50.1694
505.8017 | 80.5008 | 1.58051342101779-321.232460664109i | 3.97499993644091-197.706454728253i | 162.468938853909+0.0358461739289796i | 1.45495495409734-1855.34868479721i | 0.999999999410556-0.0000242784799672479i | 600.054389380585+7.42209925117356i | 41.3103022032662-3140.66377856877i | 0.0199951280652728-0.00030801682232877i | 0.00005-3.50542468240878i | 0.00133333333333333-2.06201451906399i | 90.2819 | 50.1365 | 50.1365 | -89.7181 | 90.2819 | 0.080501 | 50.1365
507.7237 | 80.8067 | 1.58051096573331-320.016553935248i | 3.97499993595696-196.958018086848i | 162.46893430129+0.0359824896449867i | 1.45495495409081-1848.32504987665i | 0.999999999406067-0.000024370738191014i | 600.054803549708+7.45030451178692i | 41.3103106010532-3128.77636463527i | 0.0199950909775745-0.000309186697184875i | 0.00005-3.49215449532655i | 0.00133333333333333-2.05420852666267i | 90.283 | 50.1036 | 50.1036 | -89.717 | 90.283 | 0.080807 | 50.1036
509.6531 | 81.1138 | 1.58050849176299-318.805250751349i | 3.97499993546929-196.212414752657i | 162.468929714031+0.0361193245075577i | 1.45495495408423-1841.32800373246i | 0.999999999401545-0.0000244633469960293i | 600.055220872871+7.47861696707742i | 41.3103190627847-3116.93395920204i | 0.0199950536076171-0.000310361010826779i | 0.00005-3.47893454405912i | 0.00133333333333333-2.04643208474066i | 90.284 | 50.0706 | 50.0706 | -89.716 | 90.284 | 0.081114 | 50.0706
511.5897 | 81.422 | 1.58050599896478-317.598533687393i | 3.97499993497792-195.469633999925i | 162.468925091866+0.0362566805025759i | 1.4549549540776-1834.35744570979i | 0.999999999396988-0.0000245563077145022i | 600.055641374098+7.50703702455289i | 41.3103275889478-3105.13639191216i | 0.0199950159532535-0.000311539780044798i | 0.00005-3.46576463843307i | 0.00133333333333333-2.03868508143122i | 90.2851 | 50.0377 | 50.0377 | -89.7149 | 90.2851 | 0.081422 | 50.0377
513.5338 | 81.7314 | 1.58050348719553-316.396385384355i | 3.97499993448283-194.729665143503i | 162.468920434532+0.036394559623613i | 1.45495495407092-1827.41327553481i | 0.999999999392396-0.0000246496216837042i | 600.05606507759+7.53556509327146i | 41.3103361800318-3093.38349305363i | 0.0199949780123205-0.000312723021692171i | 0.00005-3.45264458899489i | 0.00133333333333333-2.03096740529111i | 90.2862 | 50.0047 | 50.0047 | -89.7138 | 90.2862 | 0.081731 | 50.0047
515.4852 | 82.042 | 1.58050095631083-315.198788548912i | 3.97499993398394-193.992497538688i | 162.468915741762+0.0365329638719513i | 1.45495495406419-1820.4953933133i | 0.99999999938777-0.0000247432902459878i | 600.056492007739+7.56420158384798i | 41.3103448365323-3081.6750935571i | 0.0199949397826381-0.000313910752685288i | 0.00005-3.43957420700826i | 0.00133333333333333-2.02327894529897i | 90.2873 | 49.9718 | 49.9718 | -89.7127 | 90.2873 | 0.082042 | 49.9718
517.4441 | 82.3538 | 1.58049840616539-314.005725953231i | 3.97499993348127-193.258120581079i | 162.468911013285+0.0366718952566611i | 1.45495495405741-1813.60369952921i | 0.999999999383108-0.0000248373147488068i | 600.056922189118+7.59294690845919i | 41.3103535589463-3070.01102499333i | 0.0199949012620101-0.000315102990003919i | 0.00005-3.42655330445135i | 0.00133333333333333-2.01561959085373i | 90.2884 | 49.9389 | 49.9389 | -89.7116 | 90.2884 | 0.082354 | 49.9389
519.4103 | 82.6667 | 1.58049583661259-312.817180434698i | 3.97499993297477-192.526523706416i | 162.468906248832+0.0368113557945665i | 1.45495495405057-1806.73809504321i | 0.999999999378411-0.0000249316965447351i | 600.057355646491+7.62180148085055i | 41.310362347777-3058.3911195708i | 0.0199948624482233-0.00031629975069145i | 0.00005-3.41358169401409i | 0.00133333333333333-2.00798923177299i | 90.2895 | 49.9059 | 49.9059 | -89.7105 | 90.2895 | 0.082667 | 49.9059
521.3841 | 82.9809 | 1.58049324750492-311.633134895675i | 3.97499993246441-191.797696390433i | 162.468901448126+0.0369513475103535i | 1.45495495404368-1799.89848109128i | 0.999999999373677-0.0000250264369914867i | 600.057792404808+7.65076571634126i | 41.3103712035289-3046.81521013331i | 0.0199948233390479-0.0003175010518551i | 0.00005-3.40065918909553i | 0.00133333333333333-2.00038775829149i | 90.2906 | 49.873 | 49.873 | -89.7094 | 90.2906 | 0.082981 | 49.873
523.3654 | 83.2962 | 1.58049063869358-310.453572303263i | 3.97499993195015-191.071628148702i | 162.468896610894+0.0370918724365368i | 1.45495495403674-1793.08475928326i | 0.999999999368908-0.0000251215374519345i | 600.058232489211+7.6798400318313i | 41.3103801267125-3035.28313015751i | 0.019994783932237-0.000318706910666176i | 0.00005-3.38778560380108i | 0.00133333333333333-1.99281506105946i | 90.2917 | 49.84 | 49.84 | -89.7083 | 90.2917 | 0.083296 | 49.84
525.3542 | 83.6127 | 1.58048801002876-309.278475689055i | 3.974999931432-190.348308536491i | 162.468891736857+0.0372329326135036i | 1.45495495402975-1786.29683160149i | 0.999999999364103-0.0000252169992941307i | 600.058675925031+7.7090248458064i | 41.3103891178403-3023.79471375059i | 0.0199947442255268-0.00031991734436028i | 0.00005-3.37496075293991i | 0.00133333333333333-1.98527103114112i | 90.2928 | 49.8071 | 49.8071 | -89.7072 | 90.2928 | 0.083613 | 49.8071
527.3505 | 83.9304 | 1.58048536135941-308.107828148878i | 3.9749999309099-189.627727148602i | 162.468886825735+0.0373745300895882i | 1.45495495402271-1779.53460039934i | 0.999999999359261-0.0000253128238913258i | 600.059122737796+7.73832057834508i | 41.3103981774305-3012.34979564785i | 0.0199947042166361-0.000321132370237565i | 0.00005-3.36218445202222i | 0.00133333333333333-1.97775556001307i | 90.2939 | 49.7742 | 49.7742 | -89.7061 | 90.2939 | 0.08393 | 49.7742
529.3544 | 84.2494 | 1.58048269253341-306.94161284257i | 3.97499993038381-188.90987361923i | 162.468881877248+0.0375166669210405i | 1.45495495401561-1772.79796839985i | 0.999999999354382-0.0000254090126219889i | 600.059572953225+7.76772765112399i | 41.3104073060042-3000.94821121033i | 0.0199946639032665-0.000322352005662953i | 0.00005-3.34945651725665i | 0.00133333333333333-1.97026853956273i | 90.295 | 49.7412 | 49.7412 | -89.705 | 90.295 | 0.084249 | 49.7412
531.366 | 84.5695 | 1.58048000339743-305.779812993726i | 3.97499992985373-188.194737621813i | 162.46887689111+0.0376593451721236i | 1.45495495400846-1766.08683869431i | 0.999999999349466-0.0000255055668698271i | 600.060026597235+7.79724648742432i | 41.3104165040864-2989.58979642244i | 0.0199946232831021-0.00032357626806638i | 0.00005-3.33677676554757i | 0.00133333333333333-1.9628098620868i | 90.2961 | 49.7083 | 49.7083 | -89.7039 | 90.2961 | 0.08457 | 49.7083
533.3852 | 84.8909 | 1.580477293797-304.622411889453i | 3.9749999293196-187.482308868878i | 162.468871867035+0.0378025669150803i | 1.45495495400125-1759.40111474086i | 0.999999999344513-0.0000256024880238056i | 600.060483695939+7.82687751213793i | 41.3104257722064-2978.27438788958i | 0.0199945823538094-0.000324805174943027i | 0.00005-3.32414501449249i | 0.00133333333333333-1.95537942028971i | 90.2973 | 49.6754 | 49.6754 | -89.7027 | 90.2973 | 0.084891 | 49.6754
535.412 | 85.2135 | 1.58047456357652-303.469392880142i | 3.9749999287814-186.772577111897i | 162.468866804736+0.0379463342302215i | 1.45495495399399-1752.74070036312i | 0.999999999339521-0.0000256997774781677i | 600.060944275647+7.85662115177347i | 41.3104351108977-2967.00182283582i | 0.0199945411130373-0.000326038743853564i | 0.00005-3.31156108237945i | 0.00133333333333333-1.94797710728203i | 90.2984 | 49.6424 | 49.6424 | -89.7016 | 90.2984 | 0.085213 | 49.6424
537.4466 | 85.5373 | 1.58047181257907-302.320739379223i | 3.97499992823911-186.065532141144i | 162.468861703921+0.0380906492059174i | 1.45495495398667-1746.1054997488i | 0.999999999334492-0.0000257974366324551i | 600.061408362874+7.88647783446246i | 41.3104445206977-2955.77193910157i | 0.0199944995584166-0.000327276992424373i | 0.00005-3.29902478818435i | 0.00133333333333333-1.94060281657903i | 90.2995 | 49.6095 | 49.6095 | -89.7005 | 90.2995 | 0.085537 | 49.6095
539.4889 | 85.8623 | 1.58046904064672-301.176434862913i | 3.97499992769269-185.361163785536i | 162.468856564297+0.0382355139386656i | 1.4549549539793-1739.4954174483i | 0.999999999329425-0.0000258954668915272i | 600.061875984336+7.91644798996565i | 41.3104540021479-2944.5845751412i | 0.0199944576875602-0.0003285199383478i | 0.00005-3.28653595156839i | 0.00133333333333333-1.93325644209905i | 90.3007 | 49.5765 | 49.5765 | -89.6993 | 90.3007 | 0.085862 | 49.5765
541.539 | 86.1886 | 1.58046624762026-300.036462870005i | 3.97499992714212-184.6594619125i | 162.468851385569+0.038380930533096i | 1.45495495397187-1732.91035837337i | 0.999999999324319-0.0000259938696655822i | 600.062347166948+7.9465320496789i | 41.3104635557931-2933.43957002074i | 0.019994415498063-0.000329767599382387i | 0.00005-3.27409439287546i | 0.00133333333333333-1.92593787816204i | 90.3018 | 49.5436 | 49.5436 | -89.6982 | 90.3018 | 0.086189 | 49.5436
543.5968 | 86.5161 | 1.58046343333921-298.900807001613i | 3.97499992658735-183.960416427818i | 162.468846167442+0.0385269011020056i | 1.45495495396438-1726.35022779572i | 0.999999999319174-0.0000260926463701772i | 600.062821937838+7.97673044664002i | 41.3104731821838-2922.33676341557i | 0.0199943729875014-0.000331019993353116i | 0.00005-3.26169993312958i | 0.00133333333333333-1.91864701948799i | 90.303 | 49.5107 | 49.5107 | -89.697 | 90.303 | 0.086516 | 49.5107
545.6625 | 86.8449 | 1.5804605976419-297.769450920932i | 3.97499992602835-183.264017275486i | 162.468840909614+0.0386734277664172i | 1.45495495395684-1719.81493134568i | 0.99999999931399-0.0000261917984262482i | 600.063300324331+8.00704361553436i | 41.3104828818739-2911.27599560813i | 0.0199943301534336-0.000332277138151648i | 0.00005-3.24935239403225i | 0.00133333333333333-1.91138376119544i | 90.3041 | 49.4777 | 49.4777 | -89.6959 | 90.3041 | 0.086845 | 49.4777
547.736 | 87.1749 | 1.58045774036555-296.642378353019i | 3.9749999254651-182.570254437569i | 162.468835611783+0.0388205126555969i | 1.45495495394924-1713.30437501081i | 0.999999999308766-0.0000262913272601305i | 600.063782353968+8.03747199270152i | 41.310492655421-2900.25710748559i | 0.0199942869933991-0.000333539051736557i | 0.00005-3.23705159796i | 0.00133333333333333-1.9041479988i | 90.3053 | 49.4448 | 49.4448 | -89.6947 | 90.3053 | 0.087175 | 49.4448
549.8174 | 87.5062 | 1.5804548613459-295.519573084548i | 3.97499992489756-181.879117934056i | 162.468830273646+0.0389681579070571i | 1.45495495394158-1706.81846513457i | 0.999999999303503-0.0000263912343035802i | 600.0642680545+8.06801601614166i | 41.3105025033882-2889.27994053757i | 0.0199942435049187-0.000334805752133587i | 0.00005-3.22479736796175i | 0.00133333333333333-1.89693962821279i | 90.3064 | 49.4118 | 49.4118 | -89.6936 | 90.3064 | 0.087506 | 49.4118
551.9067 | 87.8387 | 1.58045196041775-294.401018963581i | 3.97499992432569-181.190597822714i | 162.468824894898+0.0391163656666437i | 1.45495495393387-1700.35710841497i | 0.999999999298199-0.0000264915209937932i | 600.06475745388+8.09867612552152i | 41.3105124263417-2878.34433685384i | 0.0199941996854946-0.000336077257435882i | 0.00005-3.21258952775627i | 0.00133333333333333-1.88975854573898i | 90.3076 | 49.3789 | 49.3789 | -89.6924 | 90.3076 | 0.087839 | 49.3789
554.0039 | 88.1725 | 1.58044903741442-293.286699899332i | 3.97499992374948-180.504684198953i | 162.468819475228+0.0392651380885456i | 1.45495495392609-1693.92021190323i | 0.999999999292855-0.0000265921887734276i | 600.065250580285+8.12945276218104i | 41.3105224248522-2867.45013912213i | 0.0199941555326097-0.000337353585804231i | 0.00005-3.2004279017297i | 0.00133333333333333-1.88260464807629i | 90.3087 | 49.346 | 49.346 | -89.6913 | 90.3087 | 0.088172 | 49.346
556.1091 | 88.5075 | 1.580446092168-292.176599861935i | 3.97499992316887-179.821367195674i | 162.468814014325+0.0394144773353301i | 1.45495495391826-1687.50768300243i | 0.999999999287471-0.0000266932390906229i | 600.065747462103+8.16034636913988i | 41.3105324994958-2856.59719062578i | 0.0199941110437279-0.000338634755467322i | 0.00005-3.18831231493296i | 0.00133333333333333-1.8754778323135i | 90.3099 | 49.313 | 49.313 | -89.6901 | 90.3099 | 0.088508 | 49.313
558.2224 | 88.8438 | 1.58044312450935-291.070702882223i | 3.97499992258384-179.140636983132i | 162.468808511877+0.0395643855779435i | 1.45495495391036-1681.11942946618i | 0.999999999282045-0.0000267946733990218i | 600.066248127935+8.19135739110343i | 41.3105426508516-2845.78533524147i | 0.019994066216294-0.000339920784721979i | 0.00005-3.17624259307925i | 0.00133333333333333-1.86837799592897i | 90.3111 | 49.2801 | 49.2801 | -89.6889 | 90.3111 | 0.088844 | 49.2801
560.3436 | 89.1815 | 1.58044013426808-289.968993051487i | 3.97499992199436-178.462483768795i | 162.468802967568+0.0397148649958121i | 1.45495495390241-1674.75535939732i | 0.999999999276579-0.0000268964931577911i | 600.066752606604+8.22248627446949i | 41.3105528795037-2835.01441743709i | 0.0199940210477332-0.000341211691933406i | 0.00005-3.1642185625416i | 0.00133333333333333-1.86130503678917i | 90.3123 | 49.2472 | 49.2472 | -89.6877 | 90.3123 | 0.089181 | 49.2472
562.4729 | 89.5203 | 1.58043712127241-288.871454521254i | 3.97499992140039-177.786897797202i | 162.468797381079+0.0398659177768338i | 1.45495495389439-1668.41538124656i | 0.99999999927107-0.0000269986998316419i | 600.067260927146+8.2537334673348i | 41.3105631860409-2824.28428226938i | 0.0199939755354513-0.000342507495535443i | 0.00005-3.15224005035027i | 0.00133333333333333-1.85425885314721i | 90.3135 | 49.2142 | 49.2142 | -89.6865 | 90.3135 | 0.08952 | 49.2142
564.6103 | 89.8605 | 1.58043408534934-287.778071503047i | 3.97499992080191-177.11386934982i | 162.468791752089+0.0400175461174049i | 1.45495495388632-1662.09940381119i | 0.99999999926552-0.0000271012948908518i | 600.067773118831+8.28509941950137i | 41.3105735710563-2813.5947753818i | 0.0199939296768341-0.000343808214030803i | 0.00005-3.14030688419034i | 0.00133333333333333-1.84723934364138i | 90.3147 | 49.1813 | 49.1813 | -89.6853 | 90.3147 | 0.089861 | 49.1813
566.7558 | 90.202 | 1.5804310263244-286.688828268182i | 3.97499992019886-176.443388744911i | 162.468786080276+0.0401697522224747i | 1.45495495387818-1655.80733623374i | 0.999999999259927-0.0000272042798112848i | 600.068289211142+8.31658458248311i | 41.3105840351475-2802.9457430022i | 0.0199938834692478-0.00034511386599133i | 0.00005-3.12841889239922i | 0.00133333333333333-1.84024640729366i | 90.3159 | 49.1483 | 49.1483 | -89.6841 | 90.3159 | 0.090202 | 49.1483
568.9095 | 90.5448 | 1.58042794402208-285.60370914752i | 3.97499991959121-175.775446337385i | 162.468780365315+0.0403225383055994i | 1.45495495386998-1649.53908800073i | 0.999999999254292-0.0000273076560744139i | 600.068809233783+8.348189409512i | 41.310594578916-2792.33703194073i | 0.0199938369100387-0.00034642447005824i | 0.00005-3.11657590396416i | 0.00133333333333333-1.83327994350833i | 90.3171 | 49.1154 | 49.1154 | -89.6829 | 90.3171 | 0.090545 | 49.1154
571.0714 | 90.8888 | 1.58042483826527-284.522698531243i | 3.97499991897894-175.110032518666i | 162.468774606877+0.0404759065889147i | 1.45495495386172-1643.29456894128i | 0.999999999248614-0.000027411425167341i | 600.069333216697+8.37991435554544i | 41.3106052029693-2781.76848958753i | 0.0199937899965326-0.000347740044942378i | 0.00005-3.10477774851978i | 0.00133333333333333-1.82633985207046i | 90.3183 | 49.0825 | 49.0825 | -89.6817 | 90.3183 | 0.090889 | 49.0825
573.2414 | 91.2342 | 1.5804217088756-283.445780868645i | 3.97499991836201-174.447137716554i | 162.468768804631+0.0406298593032266i | 1.4549549538534-1637.07368922591i | 0.999999999242892-0.0000275155885828194i | 600.069861190044+8.41175987727193i | 41.3106159079186-2771.23996391062i | 0.0199937427260353-0.000349060609424464i | 0.00005-3.09302425634567i | 0.00133333333333333-1.81942603314451i | 90.3195 | 49.0495 | 49.0495 | -89.6805 | 90.3195 | 0.091234 | 49.0495
575.4197 | 91.5809 | 1.58041855567345-282.372940667894i | 3.97499991774039-173.786752395085i | 162.468762958245+0.0407843986880376i | 1.45495495384501-1630.87635936516i | 0.999999999237127-0.0000276201478192749i | 600.07039318422+8.44372643311815i | 41.310626694379-2760.75130345364i | 0.0199936950958319-0.00035038618235534i | 0.00005-3.08131525836389i | 0.00133333333333333-1.81253838727288i | 90.3207 | 49.0166 | 49.0166 | -89.6793 | 90.3207 | 0.091581 | 49.0166
577.6063 | 91.9289 | 1.58041537847762-281.304162495808i | 3.97499991711402-173.128867054393i | 162.468757067382+0.0409395269915636i | 1.45495495383656-1624.70249020836i | 0.999999999231319-0.0000277251043808271i | 600.070929229852+8.47581448325587i | 41.3106375629723-2750.30235733372i | 0.019993647103187-0.000351716782656241i | 0.00005-3.06965058613658i | 0.00133333333333333-1.80567681537445i | 90.3219 | 48.9837 | 48.9837 | -89.6781 | 90.3219 | 0.091929 | 48.9837
579.8012 | 92.2782 | 1.58041217710575-280.23943097765i | 3.97499991648289-172.473472230577i | 162.468751131707+0.0410952464707753i | 1.45495495382804-1618.55199294233i | 0.999999999225466-0.0000278304597773115i | 600.071469357799+8.50802448960789i | 41.3106485143233-2739.8929752393i | 0.0199935987453444-0.000353052429319024i | 0.00005-3.05803007186349i | 0.00133333333333333-1.79884121874323i | 90.3231 | 48.9507 | 48.9507 | -89.6769 | 90.3231 | 0.092278 | 48.9507
582.0045 | 92.6289 | 1.58040895137403-279.17873079689i | 3.97499991584696-171.820558495562i | 162.468745150878+0.0412515593914496i | 1.45495495381946-1612.42477909012i | 0.999999999219568-0.0000279362155243005i | 600.072013599151+8.54035691585526i | 41.3106595490624-2729.52300742796i | 0.0199935500195271-0.00035439314140644i | 0.00005-3.04645354837965i | 0.00133333333333333-1.79203149904685i | 90.3243 | 48.9178 | 48.9178 | -89.6757 | 90.3243 | 0.092629 | 48.9178
584.2161 | 92.9809 | 1.58040570109717-278.122046694986i | 3.97499991520619-171.170116456966i | 162.46873912455+0.0414084680281793i | 1.45495495381082-1606.32076050968i | 0.999999999213625-0.0000280423731431262i | 600.072561985239+8.5728122274438i | 41.3106706678241-2719.19230472423i | 0.0199935009229369-0.000355738938052378i | 0.00005-3.03492084915286i | 0.00133333333333333-1.78524755832521i | 90.3256 | 48.8848 | 48.8848 | -89.6744 | 90.3256 | 0.092981 | 48.8848
586.4361 | 93.3342 | 1.58040242608856-277.069363471173i | 3.97499991456053-170.522136757961i | 162.46873305238+0.0415659746644537i | 1.4549549538021-1600.23984939266i | 0.999999999207638-0.0000281489341609014i | 600.07311454764+8.60539089159105i | 41.3106818712485-2708.90071851756i | 0.0199934514527541-0.000357089838462123i | 0.00005-3.0234318082814i | 0.00133333333333333-1.77848929898906i | 90.3268 | 48.8519 | 48.8519 | -89.6732 | 90.3268 | 0.093334 | 48.8519
588.6646 | 93.6889 | 1.58039912616004-276.02066598224i | 3.97499991390995-169.876610077142i | 162.468726934018+0.0417240815926051i | 1.45495495379332-1594.18195826311i | 0.999999999201604-0.0000282559001105424i | 600.073671318157+8.63809337729274i | 41.3106931599804-2698.64810076002i | 0.0199934016061381-0.000358445861912625i | 0.00005-3.01198626049153i | 0.00133333333333333-1.77175662381854i | 90.3281 | 48.819 | 48.819 | -89.6719 | 90.3281 | 0.093689 | 48.819
590.9015 | 94.0449 | 1.58039580112234-274.975939142309i | 3.97499991325443-169.23352712839i | 162.468720769113+0.0418827911139803i | 1.45495495378448-1588.14699997624i | 0.999999999195525-0.0000283632725307901i | 600.074232328846+8.67092015532963i | 41.3107045346689-2688.43430396433i | 0.0199933513802263-0.000359807027752727i | 0.00005-3.00058404113522i | 0.00133333333333333-1.76504943596189i | 90.3293 | 48.786 | 48.786 | -89.6707 | 90.3293 | 0.094045 | 48.786
593.1469 | 94.4023 | 1.58039245078438-273.935167922626i | 3.97499991259391-168.592878660742i | 162.468714557312+0.0420421055388439i | 1.45495495377557-1582.13488771714i | 0.999999999189399-0.0000284710529662326i | 600.074797612+8.70387169827458i | 41.3107159959687-2678.25918120158i | 0.0199933007721347-0.00036117335540346i | 0.00005-2.9892249861877i | 0.00133333333333333-1.75836763893394i | 90.3305 | 48.7531 | 48.7531 | -89.6695 | 90.3305 | 0.094402 | 48.7531
595.4009 | 94.761 | 1.58038907495381-272.898337351333i | 3.97499991192835-167.954655458254i | 162.468708298258+0.0422020271865052i | 1.45495495376659-1576.14553499956i | 0.999999999183227-0.0000285792429673279i | 600.075367200167+8.73694848049916i | 41.3107275445393-2668.1225860993i | 0.019993249778957-0.000362544864358268i | 0.00005-2.97790893224517i | 0.00133333333333333-1.75171113661481i | 90.3318 | 48.7202 | 48.7202 | -89.6682 | 90.3318 | 0.094761 | 48.7202
597.6634 | 95.1211 | 1.58038567343678-271.865432513266i | 3.97499991125773-167.318848339872i | 162.468701991592+0.0423625583853031i | 1.45495495375754-1570.17885566466i | 0.999999999177008-0.0000286878440904253i | 600.075941126138+8.77015097818068i | 41.3107391810459-2658.02437283919i | 0.0199931983977651-0.000363921574183291i | 0.00005-2.96663571652239i | 0.00133333333333333-1.74507983324846i | 90.3331 | 48.6872 | 48.6872 | -89.6669 | 90.3331 | 0.095121 | 48.6872
599.9345 | 95.4825 | 1.58038224603811-270.836438549731i | 3.97499991058202-166.685448159296i | 162.468695636953+0.0425237014726899i | 1.45495495374842-1564.23476387974i | 0.999999999170741-0.0000287968578977885i | 600.076519422948+8.80347966930871i | 41.3107509061568-2647.96439615506i | 0.0199931466256088-0.000365303504517614i | 0.00005-2.95540517685035i | 0.00133333333333333-1.73847363344138i | 90.3343 | 48.6543 | 48.6543 | -89.6657 | 90.3343 | 0.095483 | 48.6543
602.2143 | 95.8454 | 1.58037879256088-269.811340658291i | 3.97499990990116-166.054445804852i | 162.468689233976+0.0426854587951982i | 1.45495495373923-1558.31317413705i | 0.999999999164427-0.0000289062859576176i | 600.077102123895+8.83693503369262i | 41.3107627205478-2637.94251133084i | 0.0199930944595151-0.00036669067507353i | 0.00005-2.94421715167399i | 0.00133333333333333-1.73189244216117i | 90.3356 | 48.6214 | 48.6214 | -89.6644 | 90.3356 | 0.095845 | 48.6214
604.5027 | 96.2096 | 1.58037531280685-268.790124092555i | 3.9749999092151-165.425832199359i | 162.468682782292+0.0428478327085622i | 1.45495495372998-1552.41400125253i | 0.999999999158064-0.0000290161298440719i | 600.077689262525+8.87051755296792i | 41.3107746248979-2627.95857419837i | 0.0199930418964887-0.000368083105636801i | 0.00005-2.93307148004981i | 0.00133333333333333-1.72533616473518i | 90.3369 | 48.5884 | 48.5884 | -89.6631 | 90.3369 | 0.09621 | 48.5884
606.7998 | 96.5752 | 1.58037180657624-267.772774161973i | 3.97499990852381-164.7995983i | 162.468676281533+0.04301082557771i | 1.45495495372065-1546.5371603646i | 0.999999999151653-0.0000291263911372927i | 600.078280872636+8.90422771060368i | 41.3107866198924-2618.0124411354i | 0.0199929889335116-0.00036948081606693i | 0.00005-2.92196800164356i | 0.00133333333333333-1.71880470684915i | 90.3382 | 48.5555 | 48.5555 | -89.6618 | 90.3382 | 0.096575 | 48.5555
609.1057 | 96.9422 | 1.5803682736678-266.759276231611i | 3.97499990782727-164.175735098189i | 162.468669731325+0.043174439776772i | 1.45495495371125-1540.68256693294i | 0.999999999145194-0.0000292370714234256i | 600.078876988287+8.9380659919092i | 41.3107987062213-2608.1039690635i | 0.0199929355675428-0.000370883826297409i | 0.00005-2.91090655672799i | 0.00133333333333333-1.71229797454588i | 90.3394 | 48.5225 | 48.5225 | -89.6606 | 90.3394 | 0.096942 | 48.5225
611.4203 | 97.3106 | 1.58036471387862-265.74961572195i | 3.97499990712544-163.554233619446i | 162.468663131293+0.0433386776891942i | 1.45495495370178-1534.85013673725i | 0.999999999138685-0.0000293481722946435i | 600.079477643803+8.97203288404151i | 41.3108108845808-2598.23301544603i | 0.019992881795518-0.000372292156335996i | 0.00005-2.89988698618051i | 0.00133333333333333-1.70581587422383i | 90.3407 | 48.4896 | 48.4896 | -89.6593 | 90.3407 | 0.097311 | 48.4896
613.7437 | 97.6803 | 1.58036112700438-264.743778108676i | 3.97499990641826-162.935084923263i | 162.468656481059+0.0435035417077165i | 1.45495495369224-1529.03978587606i | 0.999999999132126-0.00002945969534917i | 600.080082873756+9.00612887601173i | 41.3108231556707-2588.39943828601i | 0.0199928276143501-0.000373705826264977i | 0.00005-2.88890913148087i | 0.00133333333333333-1.69935831263581i | 90.342 | 48.4567 | 48.4567 | -89.658 | 90.342 | 0.09768 | 48.4567
616.0759 | 98.0515 | 1.5803575128391-263.741748922455i | 3.97499990570567-162.318280102977i | 162.468649780239+0.0436690342344461i | 1.45495495368262-1523.25143076552i | 0.999999999125518-0.0000295716421913014i | 600.080692712999+9.04035445869286i | 41.3108355201976-2578.6030961242i | 0.019992773020928-0.000375124856241425i | 0.00005-2.87797283470898i | 0.00133333333333333-1.69292519688764i | 90.3433 | 48.4237 | 48.4237 | -89.6567 | 90.3433 | 0.098052 | 48.4237
618.417 | 98.4241 | 1.58035387117539-262.743513748758i | 3.97499990498768-161.703810285645i | 162.468643028451+0.0438351576808426i | 1.45495495367293-1517.48498813821i | 0.999999999118859-0.0000296840144314307i | 600.081307196635+9.07471012482631i | 41.3108479788728-2568.84384803695i | 0.0199927180121175-0.000376549266497478i | 0.00005-2.86707793854252i | 0.00133333333333333-1.68651643443678i | 90.3446 | 48.3908 | 48.3908 | -89.6554 | 90.3446 | 0.098424 | 48.3908
620.767 | 98.7981 | 1.58035020180408-261.749058227622i | 3.97499990426421-161.091666631912i | 162.468636225307+0.0440019144678169i | 1.45495495366317-1511.74037504191i | 0.99999999911215-0.0000297968136860702i | 600.08192636004+9.10919636902949i | 41.3108605324132-2559.12155363423i | 0.0199926625847604-0.000377979077340603i | 0.00005-2.85622428625476i | 0.00133333333333333-1.68013193309103i | 90.3459 | 48.3579 | 48.3579 | -89.6541 | 90.3459 | 0.098798 | 48.3579
623.1259 | 99.1736 | 1.58034650451458-260.758368053457i | 3.97499990353524-160.481840335886i | 162.468629370417+0.0441693070257664i | 1.45495495365334-1506.01750883843i | 0.999999999105389-0.0000299100415778751i | 600.082550238867+9.14381368780286i | 41.3108731815416-2549.43607305764i | 0.0199926067356743-0.000379414309153858i | 0.00005-2.84541172171224i | 0.00133333333333333-1.6737716010072i | 90.3472 | 48.3249 | 48.3249 | -89.6528 | 90.3472 | 0.099174 | 48.3249
625.4937 | 99.5504 | 1.58034277909473-259.771428974839i | 3.97499990280071-159.87432262501i | 162.468622463387+0.0443373377945767i | 1.45495495364343-1500.31630720243i | 0.999999999098578-0.0000300236997356665i | 600.083178869026+9.17856257953663i | 41.3108859269847-2539.78726697831i | 0.0199925504616531-0.000380854982396166i | 0.00005-2.83464008937263i | 0.00133333333333333-1.66743534668978i | 90.3486 | 48.292 | 48.292 | -89.6514 | 90.3486 | 0.09955 | 48.292
627.8706 | 99.9287 | 1.58033902533057-258.788226794307i | 3.9749999020606-159.269104759939i | 162.468615503822+0.0445060092236523i | 1.45495495363344-1494.63668812019i | 0.999999999091714-0.0000301377897944552i | 600.083812286715+9.21344354451895i | 41.3108987694766-2530.17499659495i | 0.0199924937594659-0.000382301117602589i | 0.00005-2.82390923428236i | 0.00133333333333333-1.66112307898962i | 90.3499 | 48.2591 | 48.2591 | -89.6501 | 90.3499 | 0.099929 | 48.2591
630.2565 | 100.3084 | 1.58033524300656-257.808747368152i | 3.97499990131485-158.666178034411i | 162.468608491321+0.0446753237720196i | 1.45495495362338-1488.9785698885i | 0.999999999084798-0.0000302523133954648i | 600.084450528399+9.24845708494239i | 41.3109117097567-2520.59912363189i | 0.0199924366258576-0.000383752735384599i | 0.00005-2.81321900207447i | 0.00133333333333333-1.65483470710263i | 90.3512 | 48.2261 | 48.2261 | -89.6488 | 90.3512 | 0.10031 | 48.2261
632.6515 | 100.6896 | 1.58033143190567-256.832976606225i | 3.97499990056341-158.065533775122i | 162.468601425485+0.0448452839083196i | 1.45495495361323-1483.34187111343i | 0.999999999077829-0.000030367272186156i | 600.085093630825+9.28360370491143i | 41.3109247485694-2511.05951033702i | 0.0199923790575482-0.000385209856430336i | 0.00005-2.8025692389664i | 0.00133333333333333-1.64857014056847i | 90.3525 | 48.1932 | 48.1932 | -89.6475 | 90.3525 | 0.10069 | 48.1932
635.0556 | 101.0722 | 1.5803275918092-255.86090047172i | 3.97499989980626-157.467163341602i | 162.468594305907+0.0450158921108556i | 1.45495495360302-1477.72651070916i | 0.999999999070807-0.0000304826678202493i | 600.085741631015+9.31888391044963i | 41.3109378866641-2501.55601947981i | 0.019992321051233-0.000386672501504898i | 0.00005-2.79195979175772i | 0.00133333333333333-1.64232928926925i | 90.3539 | 48.1602 | 48.1602 | -89.6461 | 90.3539 | 0.10107 | 48.1602
637.4688 | 101.4563 | 1.58032372249663-254.892504980978i | 3.97499989904333-156.871058126093i | 162.468587132176+0.0451871508676452i | 1.45495495359273-1472.13240789686i | 0.999999999063732-0.0000305985019577498i | 600.08639456628+9.35429820950738i | 41.3109511247975-2492.08851434944i | 0.019992262603582-0.000388140691450603i | 0.00005-2.78139050782797i | 0.00133333333333333-1.63611206342822i | 90.3552 | 48.1273 | 48.1273 | -89.6448 | 90.3552 | 0.10146 | 48.1273
639.8912 | 101.8418 | 1.58031982374591-253.927776203302i | 3.97499989827461-156.277209553421i | 162.468579903886+0.0453590626764131i | 1.45495495358236-1466.55948220348i | 0.999999999056602-0.0000307147762649703i | 600.087052474208+9.38984711196887i | 41.3109644637311-2482.65685875268i | 0.0199922037112401-0.000389614447187273i | 0.00005-2.77086123513447i | 0.00133333333333333-1.62991837360851i | 90.3566 | 48.0944 | 48.0944 | -89.6434 | 90.3566 | 0.10184 | 48.0944
642.3228 | 102.2288 | 1.58031589533325-252.966700260718i | 3.97499989750003-155.685609080873i | 162.468572620618+0.0455316300447061i | 1.4549549535719-1461.00765346061i | 0.999999999049419-0.0000308314924145557i | 600.08771539268+9.42553112965968i | 41.3109779042325-2473.26091701204i | 0.0199921443708266-0.000391093789712499i | 0.00005-2.76037182221007i | 0.00133333333333333-1.6237481307118i | 90.3579 | 48.0614 | 48.0614 | -89.6421 | 90.3579 | 0.10223 | 48.0614
644.7636 | 102.6173 | 1.58031193703313-252.009263327821i | 3.97499989671954-155.09624819808i | 162.468565281957+0.0457048554899019i | 1.45495495356137-1455.47684180332i | 0.999999999042181-0.000030948652085507i | 600.088383359865+9.46135077635419i | 41.3109914470752-2463.9005539638i | 0.0199920845789351-0.000392578740101921i | 0.00005-2.74992211816105i | 0.00133333333333333-1.61760124597709i | 90.3593 | 48.0285 | 48.0285 | -89.6407 | 90.3593 | 0.10262 | 48.0285
647.2137 | 103.0073 | 1.58030794861845-251.055451631544i | 3.97499989593312-154.509118426887i | 162.468557887481+0.045878741539205i | 1.45495495355076-1449.96696766905i | 0.999999999034888-0.0000310662569632054i | 600.089056414213+9.49730656778262i | 41.311005093038-2454.57563495603i | 0.0199920243321337-0.000394069319509508i | 0.00005-2.73951197266493i | 0.00133333333333333-1.61147763097937i | 90.3607 | 47.9956 | 47.9956 | -89.6393 | 90.3607 | 0.10301 | 47.9956
649.6731 | 103.3987 | 1.58030392986021-250.105251450968i | 3.97499989514072-153.924211321235i | 162.468550436766+0.0460532907297475i | 1.45495495354007-1444.4779517964i | 0.999999999027539-0.0000311843087394364i | 600.089734594485+9.53339902163933i | 41.3110188429068-2445.2860258467i | 0.0199919636269639-0.000395565549167829i | 0.00005-2.72914123596825i | 0.00133333333333333-1.60537719762838i | 90.362 | 47.9626 | 47.9626 | -89.638 | 90.362 | 0.1034 | 47.9626
652.1419 | 103.7916 | 1.58029988052779-249.158649117131i | 3.97499989434227-153.341518467038i | 162.468542929385+0.0462285056086094i | 1.4549549535293-1439.00971522403i | 0.999999999020134-0.0000313028091124144i | 600.090417939721+9.56962865758961i | 41.3110326974725-2436.03159300169i | 0.0199919024599414-0.000397067450388338i | 0.00005-2.71880975888449i | 0.00133333333333333-1.59929985816735i | 90.3634 | 47.9297 | 47.9297 | -89.6366 | 90.3634 | 0.10379 | 47.9297
654.62 | 104.186 | 1.58029580038879-248.215631012831i | 3.97499989353775-152.761031482066i | 162.468535364908+0.0464043887328803i | 1.45495495351844-1433.56217928952i | 0.999999999012673-0.0000314217597868071i | 600.091106489262+9.60599599727739i | 41.3110466575317-2426.81220329291i | 0.0199918408275554-0.000398575044561652i | 0.00005-2.70851739279188i | 0.00133333333333333-1.59324552517169i | 90.3648 | 47.8968 | 47.8968 | -89.6352 | 90.3648 | 0.10419 | 47.8968
657.1076 | 104.5819 | 1.58029168920903-247.276183572412i | 3.97499989272709-152.182742015816i | 162.4685277429+0.0465809426696313i | 1.4549549535075-1428.13526562824i | 0.999999999005155-0.0000315411624737599i | 600.091800282759+9.64250156433312i | 41.3110607238885-2417.62772409641i | 0.0199917787262681-0.00040008835315782i | 0.00005-2.69826398963128i | 0.00133333333333333-1.58721411154781i | 90.3662 | 47.8638 | 47.8638 | -89.6338 | 90.3662 | 0.10458 | 47.8638
659.6046 | 104.9793 | 1.58028754675255-246.340293281603i | 3.97499989191027-151.606641749403i | 162.468520062926+0.0467581699960599i | 1.45495495349648-1422.72889617223i | 0.99999999899758-0.0000316610188909204i | 600.092499360154+9.67914588438093i | 41.3110748973524-2408.47802329045i | 0.0199917161525153-0.000401607397726625i | 0.00005-2.68804940190405i | 0.00133333333333333-1.58120553053179i | 90.3676 | 47.8309 | 47.8309 | -89.6324 | 90.3676 | 0.10498 | 47.8309
662.1111 | 105.3782 | 1.58028337278171-245.407946677284i | 3.97499989108723-151.032722395428i | 162.468512324544+0.0469360732994267i | 1.45495495348537-1417.34299314902i | 0.999999998989947-0.0000317813307624633i | 600.093203761696+9.71592948504642i | 41.3110891787379-2399.36296925348i | 0.0199916531027055-0.000403132199897842i | 0.00005-2.6778734826699i | 0.00133333333333333-1.57521969568817i | 90.3689 | 47.798 | 47.798 | -89.6311 | 90.3689 | 0.10538 | 47.798
664.6271 | 105.7787 | 1.58027916705693-244.479130347327i | 3.97499989025793-150.460975697871i | 162.468504527311+0.0471146551771994i | 1.45495495347419-1411.97747908061i | 0.999999998982256-0.0000319020998191152i | 600.093913527941+9.75285289596436i | 41.3111035688671-2390.28243086249i | 0.0199915895732201-0.000404662781381541i | 0.00005-2.66773608554483i | 0.00133333333333333-1.56925652090872i | 90.3703 | 47.765 | 47.765 | -89.6297 | 90.3703 | 0.10578 | 47.765
667.1527 | 106.1806 | 1.58027492933676-243.553830930379i | 3.97499988942228-149.891393431962i | 162.46849667078+0.0472939182369989i | 1.45495495346291-1406.63227678227i | 0.999999998974507-0.0000320233277981798i | 600.094628699756+9.7899166487866i | 41.3111180685687-2381.23627749092i | 0.0199915255604129-0.000406199163968361i | 0.00005-2.65763706469898i | 0.00133333333333333-1.56331592041116i | 90.3718 | 47.7321 | 47.7321 | -89.6282 | 90.3718 | 0.10618 | 47.7321
669.6878 | 106.5841 | 1.58027065937817-242.632035115683i | 3.97499988858031-149.323967404071i | 162.4684887545+0.0474738650967212i | 1.45495495345155-1401.30730936147i | 0.999999998966698-0.0000321450164435618i | 600.095349318319+9.82712127718911i | 41.3111326786761-2372.22437900686i | 0.01999146106061-0.000407741369529783i | 0.00005-2.64757627485453i | 0.00133333333333333-1.55739780873796i | 90.3732 | 47.6991 | 47.6991 | -89.6268 | 90.3732 | 0.10658 | 47.6991
672.2327 | 106.9892 | 1.58026635693598-241.713729642879i | 3.9749998877319-148.758689451582i | 162.468480778018+0.0476544983845208i | 1.4549549534401-1396.00250021677i | 0.99999999895883-0.0000322671675057935i | 600.096075425121+9.8644673168806i | 41.311147400031-2363.24660577119i | 0.0199913960701098-0.000409289420018447i | 0.00005-2.63755357128364i | 0.00133333333333333-1.55150210075509i | 90.3746 | 47.6662 | 47.6662 | -89.6254 | 90.3746 | 0.10699 | 47.6662
674.7871 | 107.3957 | 1.5802620217634-240.798901301818i | 3.97499988687705-148.195551442782i | 162.468472740876+0.0478358207388977i | 1.45495495342856-1390.71777303671i | 0.999999998950902-0.0000323897827420587i | 600.096807061969+9.90195530560953i | 41.3111622334803-2354.30282863567i | 0.0199913305851825-0.000410843337468402i | 0.00005-2.62756880980638i | 0.00133333333333333-1.54562871165081i | 90.376 | 47.6333 | 47.6333 | -89.624 | 90.376 | 0.1074 | 47.6333
677.3513 | 107.8038 | 1.5802576536117-239.887536932376i | 3.97499988601568-147.634545276743i | 162.468464642614+0.0480178348087013i | 1.45495495341695-1385.45305179871i | 0.999999998942914-0.0000325128639162188i | 600.097544270985+9.93958578317196i | 41.3111771798761-2345.39291894109i | 0.0199912646020701-0.000412403143995404i | 0.00005-2.61762184678859i | 0.00133333333333333-1.53977755693446i | 90.3774 | 47.6003 | 47.6003 | -89.6226 | 90.3774 | 0.1078 | 47.6003
679.9253 | 108.2135 | 1.5802532522301-238.979623424253i | 3.97499988514775-147.075662883203i | 162.468456482768+0.048200543253218i | 1.45495495340523-1380.20826076799i | 0.999999998934864-0.0000326364127988377i | 600.098287094621+9.97735929142033i | 41.3111922400799-2336.51674851548i | 0.0199911981169859-0.000413968861797225i | 0.00005-2.60771253913986i | 0.00133333333333333-1.53394855243521i | 90.3789 | 47.5674 | 47.5674 | -89.6211 | 90.3789 | 0.10821 | 47.5674
682.509 | 108.6247 | 1.58024881736616-238.075147716786i | 3.97499988427321-146.518896222449i | 162.468448260869+0.0483839487421719i | 1.45495495339343-1374.98332449647i | 0.999999998926754-0.0000327604311672076i | 600.099035575645+10.0152763742702i | 41.3112074149581-2327.6741896722i | 0.0199911311261146-0.00041554051315391i | 0.00005-2.59784074431147i | 0.00133333333333333-1.52814161430087i | 90.3803 | 47.5345 | 47.5345 | -89.6197 | 90.3803 | 0.10862 | 47.5345
685.1025 | 109.0375 | 1.58024434876538-237.174096798776i | 3.97499988339202-145.964237285208i | 162.468439976446+0.048568053955813i | 1.45495495338154-1369.77816782169i | 0.999999998918582-0.0000328849208053743i | 600.099789757156+10.0533375777085i | 41.3112227053833-2318.86511520813i | 0.0199910636256119-0.000417118120428083i | 0.00005-2.58800632029435i | 0.00133333333333333-1.52235665899668i | 90.3817 | 47.5015 | 47.5015 | -89.6183 | 90.3817 | 0.10904 | 47.5015
687.7059 | 109.4518 | 1.58023984617136-236.27645770829i | 3.97499988250412-145.411678092524i | 162.468431629026+0.0487528615848784i | 1.45495495336956-1364.59271586572i | 0.999999998910348-0.0000330098835041629i | 600.100549682571+10.0915434498018i | 41.3112381122359-2310.08939840179i | 0.0199909956116046-0.000418701706065241i | 0.00005-2.57820912561701i | 0.00133333333333333-1.51659360330412i | 90.3832 | 47.4686 | 47.4686 | -89.6168 | 90.3832 | 0.10945 | 47.4686
690.3192 | 109.8677 | 1.58023530932578-235.382217532465i | 3.97499988160946-144.861210695648i | 162.468423218128+0.0489383743307785i | 1.45495495335749-1359.4268940341i | 0.99999999890205-0.0000331353210612038i | 600.101315395654+10.1298945407036i | 41.3112536364014-2301.34691301165i | 0.0199909270801896-0.000420291292594022i | 0.00005-2.5684490193435i | 0.00133333333333333-1.51085236431971i | 90.3846 | 47.4357 | 47.4357 | -89.6154 | 90.3846 | 0.10987 | 47.4357
692.9424 | 110.2852 | 1.58023073796827-234.491363407342i | 3.97499988070797-144.31282717592i | 162.468414743273+0.0491245949054617i | 1.45495495334532-1354.28062801474i | 0.99999999889369-0.0000332612352809583i | 600.10208694049+10.1683914026634i | 41.3112692787747-2292.63753327414i | 0.0199908580274346-0.000421886902626532i | 0.00005-2.55872586107143i | 0.00133333333333333-1.50513285945378i | 90.3861 | 47.4027 | 47.4027 | -89.6139 | 90.3861 | 0.11029 | 47.4027
695.5756 | 110.7043 | 1.58022613183669-233.603882517666i | 3.97499987979964-143.766519644661i | 162.468406203972+0.0493115260316455i | 1.45495495333308-1349.15384377688i | 0.999999998885266-0.0000333876279747447i | 600.102864361507+10.2070345900333i | 41.3112850402548-2283.96113390199i | 0.0199907884493773-0.000423488558858597i | 0.00005-2.5490395109299i | 0.00133333333333333-1.49943500642935i | 90.3876 | 47.3698 | 47.3698 | -89.6124 | 90.3876 | 0.1107 | 47.3698
698.2188 | 111.125 | 1.58022149066664-232.71976209671i | 3.97499987888437-143.222280243053i | 162.468397599737+0.0494991704427141i | 1.45495495332071-1344.04646757i | 0.999999998876778-0.0000335145009607642i | 600.103647703464+10.245824659277i | 41.311300921748-2275.3175900823i | 0.0199907183420255-0.000425096284070096i | 0.00005-2.5393898295775i | 0.00133333333333333-1.49375872328088i | 90.389 | 47.3369 | 47.3369 | -89.611 | 90.389 | 0.11112 | 47.3369
700.872 | 111.5472 | 1.58021681419194-231.83898942609i | 3.97499987796216-142.68010114203i | 162.468388930076+0.0496875308828115i | 1.45495495330827-1338.95842592279i | 0.999999998868226-0.0000336418560641274i | 600.104437011466+10.2847621689779i | 41.3113169241695-2266.70677747486i | 0.0199906477013566-0.000426710101125226i | 0.00005-2.52977667820034i | 0.00133333333333333-1.48810392835314i | 90.3905 | 47.3039 | 47.3039 | -89.6095 | 90.3905 | 0.11155 | 47.3039
703.5353 | 111.9711 | 1.58021210214422-230.961551835573i | 3.9749998770329-142.139974542163i | 162.468380194491+0.0498766101069463i | 1.45495495329573-1333.88964564206i | 0.999999998859608-0.00003376969511688i | 600.105232330969+10.3238476798468i | 41.3113330484398-2258.12857221033i | 0.0199905765233173-0.000428330032972807i | 0.00005-2.52019991851i | 0.00133333333333333-1.4824705403i | 90.392 | 47.271 | 47.271 | -89.608 | 90.392 | 0.11197 | 47.271
706.2087 | 112.3966 | 1.58020735425333-230.087436702907i | 3.97499987609658-141.601892673549i | 162.468371392481+0.0500664108809258i | 1.45495495328311-1328.8400538117i | 0.999999998850924-0.0000338980199580298i | 600.106033707758+10.3630817547297i | 41.311349295485-2249.58285088835i | 0.019990504803824-0.000429956102646575i | 0.00005-2.51065941274159i | 0.00133333333333333-1.47685847808329i | 90.3935 | 47.2381 | 47.2381 | -89.6065 | 90.3935 | 0.1124 | 47.2381
708.8923 | 112.8237 | 1.58020257024665-229.216631453634i | 3.97499987515312-141.0658477957i | 162.468362523542+0.0502569359815009i | 1.45495495327036-1323.80957779163i | 0.999999998842175-0.0000340268324335727i | 600.106841187985+10.4024649586177i | 41.3113656662425-2241.06949057593i | 0.0199904325387617-0.0004315883332655i | 0.00005-2.50115502365171i | 0.00133333333333333-1.47126766097159i | 90.395 | 47.2051 | 47.2051 | -89.605 | 90.395 | 0.11282 | 47.2051
711.5861 | 113.2525 | 1.5801977498499-228.34912356091i | 3.97499987420248-140.531832197432i | 162.468353587165+0.0504481881963734i | 1.45495495325754-1318.79814521678i | 0.999999998833359-0.000034156134396519i | 600.107654818142+10.4419978586527i | 41.3113821616528-2232.5883688056i | 0.0199903597239844-0.000433226748034037i | 0.00005-2.49168661451654i | 0.00133333333333333-1.46569800853914i | 90.3965 | 47.1722 | 47.1722 | -89.6035 | 90.3965 | 0.11325 | 47.1722
714.2902 | 113.6828 | 1.58019289278656-227.484900545329i | 3.97499987324459-139.999838196749i | 162.468344582842+0.0506401703241947i | 1.45495495324462-1313.805683996i | 0.999999998824475-0.0000342859277069212i | 600.108474645076+10.4816810241376i | 41.3113987826653-2224.1393635736i | 0.0199902863553148-0.000434871370242475i | 0.00005-2.48225404912985i | 0.00133333333333333-1.46014944066462i | 90.398 | 47.1393 | 47.1393 | -89.602 | 90.398 | 0.11368 | 47.1393
717.0045 | 114.1148 | 1.58018799877802-226.623949974724i | 3.97499987227943-139.46985814074i | 162.468335510051+0.0508328851747131i | 1.45495495323159-1308.83212231106i | 0.999999998815524-0.0000344162142318995i | 600.109300716+10.5215150265436i | 41.311415530236-2215.72235333823i | 0.0199902124285435-0.000436522223267197i | 0.00005-2.47285719180101i | 0.00133333333333333-1.45462187753001i | 90.3995 | 47.1063 | 47.1063 | -89.6005 | 90.3995 | 0.11411 | 47.1063
719.7291 | 114.5484 | 1.58018306754346-225.766259464022i | 3.97499987130691-138.941884405464i | 162.468326368278+0.0510263355687322i | 1.45495495321847-1303.87738861561i | 0.999999998806505-0.0000345469958456691i | 600.110133078479+10.5615004395192i | 41.3114324053297-2207.33721701804i | 0.0199901379394295-0.000438179330571011i | 0.00005-2.46349590735306i | 0.00133333333333333-1.44911523961945i | 90.401 | 47.0734 | 47.0734 | -89.599 | 90.401 | 0.11455 | 47.0734
722.4641 | 114.9837 | 1.58017809880009-224.91181667503i | 3.97499987032698-138.415909395841i | 162.468317156995+0.0512205243382065i | 1.45495495320525-1298.94141163413i | 0.999999998797417-0.0000346782744295675i | 600.110971780441+10.6016378388976i | 41.3114494089163-2198.98383399006i | 0.0199900628836996-0.000439842715703424i | 0.00005-2.45417006112081i | 0.00133333333333333-1.44362944771812i | 90.4025 | 47.0405 | 47.0405 | -89.5975 | 90.4025 | 0.11498 | 47.0405
725.2094 | 115.4207 | 1.58017309226287-224.060609316288i | 3.97499986933959-137.891925545545i | 162.468307875676+0.0514154543262735i | 1.45495495319192-1294.02412036095i | 0.99999999878826-0.0000348100518720812i | 600.111816870182+10.6419278027059i | 41.3114665419749-2190.66208408817i | 0.0199899872570481-0.000441512402300962i | 0.00005-2.4448795189488i | 0.00133333333333333-1.43816442291106i | 90.4041 | 47.0075 | 47.0075 | -89.5959 | 90.4041 | 0.11542 | 47.0075
727.9652 | 115.8593 | 1.58016804764473-223.212625142868i | 3.97499986834469-137.369925316891i | 162.468298523789+0.0516111283872915i | 1.4549549531785-1289.12544405917i | 0.999999998779034-0.0000349423300688727i | 600.112668396364+10.6823709111729i | 41.3114838054902-2182.37184760123i | 0.0199899110551367-0.000443188414087459i | 0.00005-2.43562414718948i | 0.00133333333333333-1.43272008658205i | 90.4056 | 46.9746 | 46.9746 | -89.5944 | 90.4056 | 0.11586 | 46.9746
730.7315 | 116.2995 | 1.58016296465628-222.367851956214i | 3.9749998673422-136.849901200731i | 162.468289100798+0.0518075493869167i | 1.45495495316498-1284.2453122597i | 0.999999998769737-0.0000350751109228083i | 600.113526408019+10.7229677467382i | 41.3115012004567-2174.11300527149i | 0.0199898342735943-0.000444870774874377i | 0.00005-2.42640381270122i | 0.00133333333333333-1.42729636041248i | 90.4071 | 46.9417 | 46.9417 | -89.5929 | 90.4071 | 0.1163 | 46.9417
733.5083 | 116.7415 | 1.58015784300593-221.526277603964i | 3.97499986633209-136.331845716344i | 162.468279606165+0.0520047202020746i | 1.45495495315135-1279.3836547602i | 0.999999998760369-0.0000352083963439852i | 600.114390954556+10.7637188940601i | 41.3115187278753-2165.88543829278i | 0.0199897569080165-0.000446559508561098i | 0.00005-2.4172183828464i | 0.00133333333333333-1.42189316638023i | 90.4087 | 46.9087 | 46.9087 | -89.5913 | 90.4087 | 0.11674 | 46.9087
736.2956 | 117.1851 | 1.58015268240002-220.687889979759i | 3.97499986531429-135.815751411327i | 162.468270039342+0.0522026437211588i | 1.45495495313762-1274.54040162409i | 0.99999999875093-0.0000353421882497587i | 600.11526208576+10.8046249400241i | 41.3115363887538-2157.68902830886i | 0.0199896789539655-0.000448254639135222i | 0.00005-2.40806772548954i | 0.00133333333333333-1.41651042675855i | 90.4102 | 46.8758 | 46.8758 | -89.5898 | 90.4102 | 0.11719 | 46.8758
739.0935 | 117.6304 | 1.58014748254253-219.852677023097i | 3.97499986428873-135.301610861491i | 162.468260399785+0.0524013228438911i | 1.45495495312378-1269.71548317955i | 0.999999998741419-0.0000354764885647704i | 600.116139851796+10.8456864737519i | 41.311554184109-2149.52365741168i | 0.0199896004069699-0.000449956190672888i | 0.00005-2.39895170899536i | 0.00133333333333333-1.41114806411492i | 90.4118 | 46.8429 | 46.8429 | -89.5882 | 90.4118 | 0.11763 | 46.8429
741.9021 | 118.0774 | 1.58014224313524-219.020626719139i | 3.97499986325537-134.789416670752i | 162.46825068694+0.0526007604815018i | 1.45495495310984-1264.90883001851i | 0.999999998731835-0.0000356112992209752i | 600.117024303206+10.8869040866093i | 41.3115721149644-2141.3892081397i | 0.0199895212625245-0.000451664187339076i | 0.00005-2.3898702022269i | 0.00133333333333333-1.40580600130994i | 90.4134 | 46.8099 | 46.8099 | -89.5866 | 90.4134 | 0.11808 | 46.8099
744.7213 | 118.5261 | 1.58013696387772-218.191727098538i | 3.97499986221413-134.279161471023i | 162.468240900252+0.0528009595567399i | 1.45495495309578-1260.12037299565i | 0.999999998722179-0.0000357466221576697i | 600.11791549092+10.9282783722153i | 41.3115901823514-2133.28556347619i | 0.0199894415160899-0.000453378653387913i | 0.00005-2.38082307454363i | 0.00133333333333333-1.40048416149625i | 90.4149 | 46.777 | 46.777 | -89.5851 | 90.4149 | 0.11853 | 46.777
747.5512 | 118.9765 | 1.58013164446719-217.365966237272i | 3.97499986116497-133.770837922113i | 162.468231039158+0.0530019230039652i | 1.45495495308162-1255.35004322741i | 0.999999998712449-0.0000358824593215197i | 600.118813466261+10.969809926451i | 41.3116083873109-2125.2126068476i | 0.0199893611630921-0.000455099613162978i | 0.00005-2.37181019579959i | 0.00133333333333333-1.39518246811741i | 90.4165 | 46.7441 | 46.7441 | -89.5835 | 90.4165 | 0.11898 | 46.7441
750.3919 | 119.4286 | 1.58012628459864-216.543332256474i | 3.97499986010782-133.264438711616i | 162.468221103096+0.0532036537690465i | 1.45495495306736-1250.597772091i | 0.999999998702645-0.0000360188126665884i | 600.11971828094+11.0114993474671i | 41.3116267308894-2117.1702221218i | 0.0199892801989226-0.00045682709109761i | 0.00005-2.3628314363415i | 0.00133333333333333-1.38990084490676i | 90.4181 | 46.7111 | 46.7111 | -89.5819 | 90.4181 | 0.11943 | 46.7111
753.2434 | 119.8824 | 1.58012088396463-215.723813322257i | 3.97499985904261-132.75995655481i | 162.468211091496+0.0534061548096283i | 1.45495495305299-1245.86349122339i | 0.999999998692767-0.0000361556841543643i | 600.120629987057+11.053347235694i | 41.3116452141428-2109.15829360642i | 0.019989198618938-0.000458561111715236i | 0.00005-2.35388666700687i | 0.00133333333333333-1.38463921588639i | 90.4197 | 46.6782 | 46.6782 | -89.5803 | 90.4197 | 0.11988 | 46.6782
756.1057 | 120.338 | 1.58011544225559-214.907397645541i | 3.97499985796931-132.25738419455i | 162.468201003784+0.0536094290950264i | 1.4549549530385-1241.14713252037i | 0.999999998682813-0.0000362930757537896i | 600.121548637119+11.0953541938495i | 41.3116638381345-2101.17670604729i | 0.0199891164184595-0.000460301699629649i | 0.00005-2.3449757591222i | 0.00133333333333333-1.379397505366i | 90.4213 | 46.6453 | 46.6453 | -89.5787 | 90.4213 | 0.12034 | 46.6453
758.9789 | 120.7953 | 1.58010995915933-214.094073481893i | 3.97499985688782-131.756714401164i | 162.468190839383+0.053813479606292i | 1.45495495302392-1236.44862813553i | 0.999999998672783-0.0000364309894412886i | 600.122474284024+11.137520826948i | 41.3116826039361-2093.22534462662i | 0.0199890335927731-0.000462048879545354i | 0.00005-2.3360985845011i | 0.00133333333333333-1.37417563794182i | 90.4229 | 46.6123 | 46.6123 | -89.5771 | 90.4229 | 0.1208 | 46.6123
761.8631 | 121.2543 | 1.5801044343616-213.283829131344i | 3.9749998557981-131.257939972348i | 162.46818059771+0.0540183093363451i | 1.45495495300921-1231.76791047932i | 0.999999998662677-0.000036569427200796i | 600.123406981079+11.1798477423091i | 41.311701512627-2085.30409496152i | 0.0199889501371288-0.000463802676257849i | 0.00005-2.32725501544242i | 0.00133333333333333-1.36897353849554i | 90.4245 | 46.5794 | 46.5794 | -89.5755 | 90.4245 | 0.12125 | 46.5794
764.7581 | 121.715 | 1.58009886754551-212.476652938239i | 3.97499985470008-130.761053733066i | 162.468170278179+0.0542239212899611i | 1.4549549529944-1227.10491221803i | 0.999999998652494-0.0000367083910237851i | 600.124346781995+11.2223355495671i | 41.3117205652961-2077.4128431022i | 0.0199888660467408-0.000465563114653968i | 0.00005-2.31844492472845i | 0.00133333333333333-1.36379113219321i | 90.4261 | 46.5465 | 46.5465 | -89.5739 | 90.4261 | 0.12172 | 46.5465
767.6642 | 122.1776 | 1.58009325839196-211.672533291051i | 3.97499985359371-130.266048535441i | 162.468159880199+0.0544303184838062i | 1.45495495297947-1222.45956627287i | 0.999999998642233-0.0000368478829092975i | 600.125293740893+11.2649848606786i | 41.3117397630386-2069.55147553042i | 0.0199887813167869-0.00046733021971217i | 0.00005-2.30966818562308i | 0.00133333333333333-1.35862834448417i | 90.4277 | 46.5135 | 46.5135 | -89.5723 | 90.4277 | 0.12218 | 46.5135
770.5814 | 122.6418 | 1.5800876065793-210.871458622224i | 3.9749998524789-129.772917258657i | 162.468149403175+0.054637503946523i | 1.45495495296441-1217.83180581899i | 0.999999998631895-0.0000369879048639703i | 600.126247912307+11.3077962899327i | 41.3117591069603-2061.71987915787i | 0.0199886959424084-0.000469104016502867i | 0.00005-2.30092467186998i | 0.00133333333333333-1.35348510109999i | 90.4293 | 46.4806 | 46.4806 | -89.5707 | 90.4293 | 0.12264 | 46.4806
773.5096 | 123.1079 | 1.58008191178348-210.073417408012i | 3.97499985135561-129.281652808856i | 162.468138846508+0.054845480718817i | 1.45495495294927-1213.22156428448i | 0.999999998621478-0.0000371284589020667i | 600.127209351185+11.3507704539592i | 41.3117785981736-2053.91794132445i | 0.0199886099187098-0.000470884530188745i | 0.00005-2.29221425769075i | 0.00133333333333333-1.34836132805338i | 90.4309 | 46.4477 | 46.4477 | -89.5691 | 90.4309 | 0.12311 | 46.4477
776.4489 | 123.5757 | 1.58007617367809-209.278398168296i | 3.97499985022377-128.792248119034i | 162.468128209592+0.0550542518533943i | 1.45495495293399-1208.62877534949i | 0.999999998610981-0.0000372695470455033i | 600.128178112894+11.3939079717373i | 41.3117982377993-2046.14554979675i | 0.0199885232407585-0.00047267178602505i | 0.00005-2.28353681778318i | 0.00133333333333333-1.34325695163716i | 90.4326 | 46.4147 | 46.4147 | -89.5674 | 90.4326 | 0.12358 | 46.4147
779.3994 | 124.0453 | 1.58007039193401-208.486389466432i | 3.97499984908332-128.30469614894i | 162.468117491819+0.0552638204151269i | 1.45495495291861-1204.05337294519i | 0.999999998600404-0.0000374111713238806i | 600.129154253229+11.4372094646061i | 41.3118180269692-2038.40259276638i | 0.0199884359035843-0.000474465809359952i | 0.00005-2.27489222731936i | 0.00133333333333333-1.33817189842315i | 90.4342 | 46.3818 | 46.3818 | -89.5658 | 90.4342 | 0.12405 | 46.3818
782.3611 | 124.5166 | 1.58006456621992-207.697379909085i | 3.97499984793417-127.818989884975i | 162.468106692573+0.055474189481091i | 1.4549549529031-1199.4952912529i | 0.999999998589747-0.0000375533337745111i | 600.130137828398+11.4806755562713i | 41.3118379668204-2030.6889588484i | 0.0199883479021798-0.000476266625634823i | 0.00005-2.26628036194397i | 0.00133333333333333-1.33310609526116i | 90.4359 | 46.3489 | 46.3489 | -89.5641 | 90.4359 | 0.12452 | 46.3489
785.3341 | 124.9898 | 1.58005869620177-206.911358146066i | 3.97499984677626-127.335122340091i | 162.468095811241+0.0556853621404816i | 1.45495495288748-1194.95446470307i | 0.999999998579009-0.0000376960364424495i | 600.131128895049+11.5243068728165i | 41.311858058501-2023.00453707964i | 0.0199882592314992-0.000478074260384573i | 0.00005-2.25770109777244i | 0.00133333333333333-1.3280594692779i | 90.4375 | 46.3159 | 46.3159 | -89.5625 | 90.4375 | 0.12499 | 46.3159
788.3184 | 125.4648 | 1.58005278154309-206.128312870157i | 3.97499984560955-126.853086553692i | 162.468084847194+0.0558973414949263i | 1.45495495287173-1190.43082797439i | 0.999999998568189-0.0000378392813805214i | 600.13212751026+11.568104042711i | 41.3118783031668-2015.34921691723i | 0.0199881698864586-0.000479888739237972i | 0.00005-2.24915431138916i | 0.00133333333333333-1.32303194787598i | 90.4392 | 46.283 | 46.283 | -89.5608 | 90.4392 | 0.12546 | 46.283
791.314 | 125.9415 | 1.58004682190484-205.348232816965i | 3.97499984443396-126.37287559153i | 162.468073799807+0.0561101306582612i | 1.45495495285587-1185.92431599282i | 0.999999998557286-0.0000379830706493532i | 600.133133731539+11.6120676968194i | 41.3118987019827-2007.72288823686i | 0.0199880798619357-0.000481710087917964i | 0.00005-2.24063987984575i | 0.00133333333333333-1.31802345873279i | 90.4409 | 46.2501 | 46.2501 | -89.5591 | 90.4409 | 0.12594 | 46.2501
794.321 | 126.4201 | 1.58004081694537-204.571106764754i | 3.97499984324941-125.89448254561i | 162.46806266845+0.0563237327567503i | 1.45495495283988-1181.43486393069i | 0.999999998546301-0.0000381274063174019i | 600.134147616834+11.6561984684107i | 41.3119192561229-2000.12544133134i | 0.0199879891527693-0.00048353833224199i | 0.00005-2.23215768065924i | 0.00133333333333333-1.31303392979955i | 90.4425 | 46.2171 | 46.2171 | -89.5575 | 90.4425 | 0.12642 | 46.2171
797.3394 | 126.9005 | 1.58003476632045-203.796923534276i | 3.97499984205585-125.417900534088i | 162.468051452483+0.056538150929092i | 1.45495495282379-1176.96240720571i | 0.999999998535232-0.0000382722904609844i | 600.135169224539+11.7004969931673i | 41.3119399667692-1992.55676690891i | 0.019987897753759-0.000485373498122305i | 0.00005-2.22370759181036i | 0.00133333333333333-1.30806328930021i | 90.4442 | 46.1842 | 46.1842 | -89.5558 | 90.4442 | 0.1269 | 46.1842
800.3693 | 127.3827 | 1.58002866968334-203.02567198862i | 3.97499984085319-124.94312270117i | 162.468040151265+0.0567533883265158i | 1.45495495280756-1172.50688148009i | 0.999999998524078-0.0000384177251643076i | 600.136198613485+11.7449639091949i | 41.311960835114-1985.01675609173i | 0.0199878056596653-0.000487215611566319i | 0.00005-2.21528949174174i | 0.00133333333333333-1.30311146573044i | 90.4459 | 46.1513 | 46.1513 | -89.5541 | 90.4459 | 0.12738 | 46.1513
803.4107 | 127.8668 | 1.58002252668452-202.257341033043i | 3.97499983964137-124.470142217019i | 162.468028764147+0.0569694481127453i | 1.4549549527912-1168.0682226596i | 0.99999999851284-0.0000385637125194986i | 600.137235842962+11.789599857031i | 41.3119818623577-1977.5053004143i | 0.0199877128652086-0.000489064698676892i | 0.00005-2.20690325935619i | 0.00133333333333333-1.29817838785658i | 90.4476 | 46.1184 | 46.1184 | -89.5524 | 90.4476 | 0.12787 | 46.1184
806.4636 | 128.3527 | 1.58001633697193-201.491919614822i | 3.97499983842033-123.998952277651i | 162.46801729048+0.0571863334641124i | 1.45495495277474-1163.64636689264i | 0.999999998501516-0.0000387102546266344i | 600.138280972707+11.8344054796548i | 41.3120030497105-1970.0222918219i | 0.0199876193650695-0.000490920785652685i | 0.00005-2.19854877401493i | 0.00133333333333333-1.29326398471467i | 90.4493 | 46.0854 | 46.0854 | -89.5507 | 90.4493 | 0.12835 | 46.0854
809.5282 | 128.8404 | 1.58001010019082-200.729396723087i | 3.97499983719-123.529546104841i | 162.468005729607+0.0574040475696501i | 1.45495495275812-1159.24125056934i | 0.999999998490106-0.0000388573535937722i | 600.139334062907+11.8793814224963i | 41.3120243983917-1962.56762266902i | 0.0199875251538884-0.000492783898788477i | 0.00005-2.19022591553589i | 0.00133333333333333-1.28836818560935i | 90.451 | 46.0525 | 46.0525 | -89.549 | 90.451 | 0.12884 | 46.0525
812.6044 | 129.33 | 1.58000381598375-199.969761388662i | 3.97499983595028-123.061916946024i | 162.467994080866+0.0576225936310542i | 1.4549549527414-1154.85281032061i | 0.999999998478609-0.0000390050115369801i | 600.140395174215+11.9245283334455i | 41.3120459096288-1955.14118571782i | 0.019987430226265-0.000494654064475472i | 0.00005-2.18193456419197i | 0.00133333333333333-1.28349092011292i | 90.4527 | 46.0196 | 46.0196 | -89.5473 | 90.4527 | 0.12933 | 46.0196
815.6923 | 129.8215 | 1.57999748399059-199.21300268391i | 3.97499983470113-122.596058074197i | 162.467982343591+0.0578419748627717i | 1.45495495272454-1150.48098301726i | 0.999999998467024-0.0000391532305803671i | 600.141464367743+11.9698468628624i | 41.3120675846596-1947.74287413657i | 0.0199873345767581-0.000496531309201657i | 0.00005-2.17367460070927i | 0.00133333333333333-1.27863211806428i | 90.4544 | 45.9866 | 45.9866 | -89.5456 | 90.4544 | 0.12982 | 45.9866
818.7919 | 130.3148 | 1.57999110384839-198.459109722571i | 3.97499983344249-122.131962787824i | 162.467970517109+0.0580621944921357i | 1.45495495270757-1146.12570576911i | 0.999999998455352-0.0000393020128561137i | 600.142541705074+12.0153376635863i | 41.3120894247329-1940.37258149823i | 0.0199872381998851-0.000498415659552117i | 0.00005-2.16544590626546i | 0.00133333333333333-1.27379170956792i | 90.4561 | 45.9537 | 45.9537 | -89.5439 | 90.4561 | 0.13031 | 45.9537
821.9033 | 130.81 | 1.57998467519157-197.708071659616i | 3.97499983217424-121.669624410738i | 162.467958600744+0.0582832557592982i | 1.45495495269044-1141.78691592401i | 0.99999999844359-0.0000394513605045029i | 600.143627248254+12.0610013909448i | 41.312111431104-1933.0302017787i | 0.0199871410901222-0.000500307142209347i | 0.00005-2.15724836248801i | 0.00133333333333333-1.26896962499295i | 90.4579 | 45.9208 | 45.9208 | -89.5421 | 90.4579 | 0.13081 | 45.9208
825.0266 | 131.3071 | 1.57997819765178-196.959877691082i | 3.97499983089634-121.209036292047i | 162.467946593814+0.0585051619173952i | 1.45495495267321-1137.46455106702i | 0.999999998431739-0.0000396012756739508i | 600.144721059801+12.1068387027635i | 41.3121336050383-1925.71562935548i | 0.0199870432419037-0.000502205783953608i | 0.00005-2.14908185145249i | 0.00133333333333333-1.26416579497205i | 90.4596 | 45.8878 | 45.8878 | -89.5404 | 90.4596 | 0.13131 | 45.8878
828.1617 | 131.806 | 1.57997167085772-196.214517053916i | 3.97499982960871-120.750191806036i | 162.467934495632+0.0587279162324778i | 1.45495495265583-1133.15854901948i | 0.999999998419798-0.0000397517605210371i | 600.145823202721+12.1528502593768i | 41.3121559478141-1918.42875900611i | 0.0199869446496214-0.00050411161166324i | 0.00005-2.1409462556809i | 0.00133333333333333-1.25938015040053i | 90.4614 | 45.8549 | 45.8549 | -89.5386 | 90.4614 | 0.13181 | 45.8549
831.3087 | 132.3069 | 1.57996509443549-195.471979025826i | 3.97499982831127-120.293084352072i | 162.467922305507+0.0589515219836844i | 1.45495495263832-1128.86884783809i | 0.999999998407765-0.0000399028172105368i | 600.146933740488+12.1990367236355i | 41.3121784607152-1911.16948590657i | 0.019986845307625-0.000506024652314996i | 0.00005-2.13284145813997i | 0.00133333333333333-1.25461262243528i | 90.4631 | 45.822 | 45.822 | -89.5369 | 90.4631 | 0.13231 | 45.822
834.4677 | 132.8097 | 1.57995846800823-194.732252925126i | 3.97499982700396-119.837707354513i | 162.467910022741+0.0591759824632649i | 1.45495495262069-1124.59538581407i | 0.999999998395641-0.0000400544479154513i | 600.148052737065+12.2453987609178i | 41.3122011450373-1903.93770562989i | 0.0199867452102213-0.000507944932984373i | 0.00005-2.12476734223946i | 0.00133333333333333-1.2498631424938i | 90.4649 | 45.789 | 45.789 | -89.5351 | 90.4649 | 0.13281 | 45.789
837.6386 | 133.3143 | 1.57995179119625-193.99532811057i | 3.97499982568669-119.384054262606i | 162.467897646628+0.0594013009766431i | 1.45495495260292-1120.33810147222i | 0.999999998383425-0.0000402066548170388i | 600.149180256901+12.291937039139i | 41.3122240020858-1896.73331414456i | 0.019986644351674-0.000509872480845959i | 0.00005-2.1167237918305i | 0.00133333333333333-1.24513164225324i | 90.4666 | 45.7561 | 45.7561 | -89.5334 | 90.4666 | 0.13331 | 45.7561
840.8217 | 133.8209 | 1.57994506361707-193.261193981224i | 3.97499982435939-118.932118550399i | 162.467885176466+0.0596274808423874i | 1.45495495258501-1116.09693357009i | 0.999999998371116-0.0000403594401048467i | 600.150316364938+12.3386522287604i | 41.3122470331756-1889.5562078131i | 0.0199865427262033-0.000511807323173735i | 0.00005-2.10871069120393i | 0.00133333333333333-1.24041805364937i | 90.4684 | 45.7232 | 45.7232 | -89.5316 | 90.4684 | 0.13382 | 45.7232
844.0168 | 134.3294 | 1.57993828488514-192.52983997629i | 3.97499982302199-118.481893716647i | 162.467872611538+0.0598545253924197i | 1.45495495256695-1111.87182109705i | 0.999999998358712-0.0000405128059767427i | 600.151461126615+12.3855450028001i | 41.3122702396326-1882.40628339053i | 0.0199864403279856-0.000513749487341437i | 0.00005-2.10072792508859i | 0.00133333333333333-1.23572230887564i | 90.4702 | 45.6903 | 45.6903 | -89.5298 | 90.4702 | 0.13433 | 45.6903
847.2241 | 134.8399 | 1.57993145461215-191.801255574959i | 3.9749998216744-118.033373284713i | 162.467859951124+0.0600824379719367i | 1.45495495254878-1107.66270327344i | 0.999999998346215-0.0000406667546389461i | 600.152614607864+12.4326160368418i | 41.3122936227912-1875.28343802286i | 0.0199863371511534-0.000515699000822879i | 0.00005-2.09277537864972i | 0.00133333333333333-1.23104434038219i | 90.472 | 45.6573 | 45.6573 | -89.528 | 90.472 | 0.13484 | 45.6573
850.4435 | 135.3523 | 1.57992457240676-191.075430296273i | 3.97499982031655-117.58655080248i | 162.467847194504+0.0603112219395422i | 1.45495495253045-1103.46951954969i | 0.999999998333623-0.00004082128830606i | 600.153776875127+12.4798660090457i | 41.312317183998-1868.18756924569i | 0.0199862331897945-0.000517655891192293i | 0.00005-2.08485293748727i | 0.00133333333333333-1.22638408087486i | 90.4737 | 45.6244 | 45.6244 | -89.5263 | 90.4737 | 0.13535 | 45.6244
853.6752 | 135.8666 | 1.57991763787474-190.352353698956i | 3.97499981894836-117.141419842257i | 162.467834340945+0.0605408806673059i | 1.45495495251198-1099.29220960543i | 0.999999998320934-0.0000409764092011031i | 600.154947995349+12.5272956001572i | 41.312340924607-1861.11857498264i | 0.0199861284379521-0.000519620186124653i | 0.00005-2.07696048763426i | 0.00133333333333333-1.22174146331427i | 90.4755 | 45.5915 | 45.5915 | -89.5245 | 90.4755 | 0.13587 | 45.5915
856.9192 | 136.3829 | 1.57991065061878-189.63201538128i | 3.97499981756976-116.697974000686i | 162.467821389714+0.0607714175407736i | 1.45495495249339-1095.13071334867i | 0.999999998308149-0.0000411321195555415i | 600.15612803598+12.5749054935181i | 41.3123648459858-1854.07635354396i | 0.0199860228896244-0.000521591913396038i | 0.00005-2.06909791555515i | 0.00133333333333333-1.21711642091479i | 90.4773 | 45.5585 | 45.5585 | -89.5227 | 90.4773 | 0.13638 | 45.5585
860.1755 | 136.9012 | 1.57990361023867-188.914404980899i | 3.97499981618065-116.256206898649i | 162.467808340068+0.0610028359591207i | 1.45495495247464-1090.98497091488i | 0.999999998295266-0.0000412884216093206i | 600.157317064995+12.6226963750755i | 41.3123889495101-1847.06080362505i | 0.0199859165387639-0.000523571100883934i | 0.00005-2.0612651081442i | 0.00133333333333333-1.21250888714365i | 90.4792 | 45.5256 | 45.5256 | -89.5208 | 90.4792 | 0.1369 | 45.5256
863.4441 | 137.4214 | 1.57989651633108-188.199512174717i | 3.97499981478097-115.816112181178i | 162.467795191264+0.0612351393350458i | 1.45495495245576-1086.85492266617i | 0.999999998282286-0.0000414453176108981i | 600.15851515088+12.6706689333924i | 41.312413236567-1840.07182430496i | 0.0199858093792775-0.000525557776567606i | 0.00005-2.05346195272385i | 0.00133333333333333-1.20791879571991i | 90.481 | 45.4927 | 45.4927 | -89.519 | 90.481 | 0.13742 | 45.4927
866.7252 | 137.9436 | 1.57988936848971-187.487326678725i | 3.97499981337063-115.377683517363i | 162.467781942548+0.061468331095017i | 1.45495495243672-1082.74050919041i | 0.999999998269206-0.0000416028098172753i | 600.159722362646+12.7188238596576i | 41.3124377085541-1833.10931504498i | 0.0199857014050259-0.000527551968528409i | 0.00005-2.04568833704309i | 0.00133333333333333-1.20334608061358i | 90.4828 | 45.4597 | 45.4597 | -89.5172 | 90.4828 | 0.13794 | 45.4597
870.0188 | 138.4678 | 1.57988216630508-186.777838247862i | 3.97499981194955-114.940914600261i | 162.467768593161+0.0617024146792452i | 1.45495495241755-1078.64167130037i | 0.999999998256027-0.0000417609004940306i | 600.160938769829+12.7671618476956i | 41.3124623668788-1826.17317568718i | 0.0199855926098234-0.000529553704950155i | 0.00005-2.03794414927584i | 0.00133333333333333-1.19879067604461i | 90.4846 | 45.4268 | 45.4268 | -89.5154 | 90.4846 | 0.13847 | 45.4268
873.3248 | 138.994 | 1.57987490936473-186.071036675865i | 3.97499981051766-114.505799146804i | 162.467755142342+0.0619373935416932i | 1.45495495239823-1074.5583500329i | 0.999999998242748-0.0000419195919153512i | 600.162164442492+12.8156835939771i | 41.3124872129606-1819.26330645297i | 0.0199854829874375-0.000531563014119433i | 0.00005-2.03022927801937i | 0.00133333333333333-1.19425251648198i | 90.4865 | 45.3939 | 45.3939 | -89.5135 | 90.4865 | 0.13899 | 45.3939
876.6435 | 139.5221 | 1.57986759725298-185.366911795123i | 3.97499980907486-114.07233089771i | 162.467741589323+0.0621732711502235i | 1.45495495237876-1070.49048664805i | 0.999999998229367-0.0000420788863640665i | 600.163399451241+12.8643897976289i | 41.312512248229-1812.37960794167i | 0.0199853725315883-0.000533579924425958i | 0.00005-2.02254361229266i | 0.00133333333333333-1.18973153664274i | 90.4883 | 45.361 | 45.361 | -89.5117 | 90.4883 | 0.13952 | 45.361
879.9747 | 140.0523 | 1.57986022955113-184.665453476522i | 3.97499980762107-113.640503617392i | 162.467727933324+0.0624100509866906i | 1.45495495235915-1066.43802262824i | 0.999999998215885-0.0000422387861316805i | 600.16464386721+12.9132811604441i | 41.3125374741244-1805.52198112908i | 0.0199852612359487-0.000535604464362915i | 0.00005-2.01488704153482i | 0.00133333333333333-1.18522767149107i | 90.4902 | 45.328 | 45.328 | -89.5098 | 90.4902 | 0.14005 | 45.328
883.3186 | 140.5845 | 1.57985280583708-183.966651629318i | 3.9749998061562-113.210311093871i | 162.467714173569+0.0626477365467772i | 1.45495495233939-1062.40089967742i | 0.9999999982023-0.0000423992935184049i | 600.165897762085+12.9623583868923i | 41.3125628920984-1798.69032736605i | 0.0199851490941434-0.000537636662527295i | 0.00005-2.00725945560353i | 0.00133333333333333-1.18074085623737i | 90.492 | 45.2951 | 45.2951 | -89.508 | 90.492 | 0.14058 | 45.2951
886.6752 | 141.1187 | 1.57984532568578-183.270496200977i | 3.9749998046802-112.781747138683i | 162.467700309271+0.0628863313403956i | 1.45495495231946-1058.37905972021i | 0.999999998188611-0.0000425604108331923i | 600.167161208095+13.0116221841304i | 41.3125885036137-1791.88454837705i | 0.019985036099749-0.000539676547620251i | 0.00005-1.99966074477339i | 0.00133333333333333-1.17627102633729i | 90.4939 | 45.2622 | 45.2622 | -89.5061 | 90.4939 | 0.14112 | 45.2622
890.0446 | 141.655 | 1.57983778866883-182.576977177031i | 3.97499980319295-112.354805586791i | 162.467686339636+0.0631258388914416i | 1.45495495229939-1054.37244490109i | 0.999999998174819-0.0000427221403937691i | 600.168434278013+13.0610732620119i | 41.3126143101433-1785.10454625875i | 0.0199849222462936-0.000541724148447429i | 0.00005-1.9920907997344i | 0.00133333333333333-1.17181811749082i | 90.4958 | 45.2292 | 45.2292 | -89.5042 | 90.4958 | 0.14165 | 45.2292
893.4268 | 142.1933 | 1.57983019435473-181.886084580938i | 3.97499980169437-111.929480296497i | 162.467672263866+0.0633662627380818i | 1.45495495227918-1050.38099758358i | 0.999999998160921-0.0000428844845266694i | 600.169717045177+13.1107123330981i | 41.3126403131724-1778.35022347871i | 0.0199848075272561-0.000543779493919312i | 0.00005-1.98454951159035i | 0.00133333333333333-1.16738206564139i | 90.4976 | 45.1963 | 45.1963 | -89.5024 | 90.4976 | 0.14219 | 45.1963
896.8218 | 142.7336 | 1.57982254230847-181.19780847394i | 3.97499980018439-111.505765149355i | 162.467658081157+0.0636076064326577i | 1.4549549522588-1046.40466034936i | 0.999999998146917-0.000043047445567268i | 600.171009583481+13.1605401126688i | 41.3126665141983-1771.62148287383i | 0.0199846919360662-0.000545842613051595i | 0.00005-1.9770367718573i | 0.00133333333333333-1.16296280697488i | 90.4995 | 45.1634 | 45.1634 | -89.5005 | 90.4995 | 0.14273 | 45.1634
900.2297 | 143.276 | 1.57981483209197-180.512138954918i | 3.9749997986629-111.08365405008i | 162.467643790697+0.0638498735418614i | 1.45495495223828-1042.44337599747i | 0.999999998132807-0.0000432110258598139i | 600.172311967377+13.2105573187313i | 41.3126929147266-1764.91822764899i | 0.0199845754661039-0.000547913534965486i | 0.00005-1.96955247246194i | 0.00133333333333333-1.15856027791879i | 90.5014 | 45.1305 | 45.1305 | -89.4986 | 90.5014 | 0.14328 | 45.1305
903.6506 | 143.8205 | 1.57980706326376-179.829066160243i | 3.97499979712983-110.663140926461i | 162.46762939167+0.0640930676466852i | 1.45495495221759-1038.49708754353i | 0.99999999811859-0.0000433752277574645i | 600.173624271893+13.2607646720325i | 41.312719516278-1758.24036137578i | 0.019984458110699-0.000549992288888088i | 0.00005-1.96209650574013i | 0.00133333333333333-1.15417441514125i | 90.5033 | 45.0975 | 45.0975 | -89.4967 | 90.5033 | 0.14382 | 45.0975
907.0845 | 144.367 | 1.57979923537902-179.14858026365i | 3.97499979558509-110.244219729277i | 162.467614883253+0.0643371923426061i | 1.45495495219674-1034.56573821884i | 0.999999998104264-0.0000435400536223191i | 600.174946572625+13.3111628960684i | 41.3127463203824-1751.58778799095i | 0.0199843398631309-0.000552078904152729i | 0.00005-1.95466876443528i | 0.00133333333333333-1.14980515555016i | 90.5052 | 45.0646 | 45.0646 | -89.4948 | 90.5052 | 0.14437 | 45.0646
910.5314 | 144.9156 | 1.57979134798955-178.470671476081i | 3.97499979402858-109.826884432206i | 162.467600264618+0.0645822512396131i | 1.45495495217575-1030.64927146962i | 0.999999998089829-0.000043705505825453i | 600.176278945747+13.3617527170951i | 41.312773328582-1744.96041179513i | 0.0199842207166281-0.000554173410199322i | 0.00005-1.94726914169683i | 0.00133333333333333-1.14545243629225i | 90.5072 | 45.0317 | 45.0317 | -89.4928 | 90.5072 | 0.14492 | 45.0317
913.9914 | 145.4662 | 1.57978340064381-177.79533004555i | 3.97499979246023-109.411129031739i | 162.467585534928+0.0648282479621905i | 1.45495495215458-1026.74763095618i | 0.999999998075284-0.0000438715867469516i | 600.17762146801+13.4125348641394i | 41.3128005424311-1738.35813745138i | 0.019984100664368-0.000556275836574712i | 0.00005-1.93989753107873i | 0.00133333333333333-1.14111619475219i | 90.5091 | 44.9987 | 44.9987 | -89.4909 | 90.5091 | 0.14547 | 44.9987
917.4646 | 146.019 | 1.57977539288687-177.122546257003i | 3.97499979087993-108.996947547095i | 162.467570693341+0.065075186149502i | 1.45495495213326-1022.86076055213i | 0.999999998060628-0.0000440382987759447i | 600.178974216755+13.463510069009i | 41.3128279634955-1731.78086998395i | 0.0199839796994763-0.00055838621293301i | 0.00005-1.93255382653788i | 0.00133333333333333-1.1367963685517i | 90.511 | 44.9658 | 44.9658 | -89.489 | 90.511 | 0.14602 | 44.9658
920.9509 | 146.5739 | 1.5797673242602-176.452310432181i | 3.9749997892876-108.584334020134i | 162.467555739011+0.0653230694553284i | 1.45495495211177-1018.98860434351i | 0.999999998045861-0.0000442056443106404i | 600.18033726991+13.5146790663042i | 41.312855593353-1725.22851477669i | 0.0199838578150267-0.00056050456903598i | 0.00005-1.92523792243264i | 0.00133333333333333-1.13249289554861i | 90.513 | 44.9329 | 44.9329 | -89.487 | 90.513 | 0.14657 | 44.9329
924.4505 | 147.1309 | 1.57975919430204-175.784612929476i | 3.97499978768314-108.173282515272i | 162.467540671084+0.0655719015483031i | 1.45495495209012-1015.13110662806i | 0.999999998030981-0.0000443736257583606i | 600.181710705999+13.5660425934273i | 41.312883433593-1718.70097757194i | 0.0199837350040405-0.000562630934753345i | 0.00005-1.91794971352126i | 0.00133333333333333-1.12820571383604i | 90.5149 | 44.9 | 44.9 | -89.4851 | 90.5149 | 0.14713 | 44.9
927.9635 | 147.69 | 1.5797510025469-175.119444143792i | 3.97499978606647-107.763787119396i | 162.467525488696+0.0658216861118038i | 1.45495495206831-1011.28821191438i | 0.999999998015988-0.0000445422455355746i | 600.183094604145+13.6176013905946i | 41.3129114858178-1712.198164469i | 0.0199836112594862-0.000564765340063171i | 0.00005-1.91068909496041i | 0.00133333333333333-1.12393476174142i | 90.5169 | 44.867 | 44.867 | -89.4831 | 90.5169 | 0.14769 | 44.867
931.4897 | 148.2512 | 1.57974274852589-174.456794506414i | 3.97499978443748-107.355841941777i | 162.467510190982+0.0660724268441457i | 1.45495495204633-1007.45986492115i | 0.999999998000881-0.0000447115060679343i | 600.18448904407+13.6693562008464i | 41.3129397516416-1705.71998192286i | 0.0199834865742793-0.00056690781505222i | 0.00005-1.90345596230366i | 0.00133333333333333-1.11967997782568i | 90.5188 | 44.8341 | 44.8341 | -89.4812 | 90.5188 | 0.14825 | 44.8341
935.0294 | 148.8145 | 1.5797344317666-173.796654484858i | 3.97499978279609-106.949441113986i | 162.467494777066+0.0663241274585389i | 1.45495495202417-1003.64601057631i | 0.999999997985659-0.0000448814097903092i | 600.185894106113+13.7213077700583i | 41.312968232691-1699.26633674283i | 0.0199833609412814-0.000569058389916275i | 0.00005-1.89625021149996i | 0.00133333333333333-1.11544130088233i | 90.5208 | 44.8012 | 44.8012 | -89.4792 | 90.5208 | 0.14881 | 44.8012
938.5825 | 149.38 | 1.57972605179307-173.139014582748i | 3.9749997811422-106.54457878981i | 162.46747924607+0.0665767916832706i | 1.45495495200186-999.846594016271i | 0.999999997970321-0.0000450519591468214i | 600.187309871215+13.7734568469518i | 41.3129969306039-1692.83713609115i | 0.0199832343533004-0.000571217094960527i | 0.00005-1.88907173889216i | 0.00133333333333333-1.11121866993657i | 90.5228 | 44.7683 | 44.7683 | -89.4772 | 90.5228 | 0.14938 | 44.7683
942.1491 | 149.9477 | 1.5797176081256-172.483865339673i | 3.97499977947572-106.141249145171i | 162.467463597106+0.0668304232616873i | 1.45495495197938-996.061560585163i | 0.999999997954866-0.0000452231565908804i | 600.188736420941+13.8258041831056i | 41.3130258470322-1686.43228748177i | 0.0199831068030897-0.00057338396059991i | 0.00005-1.88192044121555i | 0.00133333333333333-1.10701202424444i | 90.5247 | 44.7353 | 44.7353 | -89.4753 | 90.5247 | 0.14995 | 44.7353
945.7293 | 150.5175 | 1.57970910028099-171.831197331041i | 3.97499977779656-105.739446378034i | 162.467447829279+0.0670850259522929i | 1.45495495195671-992.290855834006i | 0.999999997939294-0.0000453950045852188i | 600.190173837481+13.8783505329664i | 41.3130549836398-1680.05169877893i | 0.0199829782833478-0.000575559017359467i | 0.00005-1.87479621559628i | 0.00133333333333333-1.10282130329193i | 90.5267 | 44.7024 | 44.7024 | -89.4733 | 90.5267 | 0.15052 | 44.7024
949.323 | 151.0895 | 1.57970052777229-171.181001167967i | 3.9749997761046-105.339164708333i | 162.467431941691+0.0673406035288028i | 1.45495495193388-988.534425519946i | 0.999999997923603-0.0000455675056019277i | 600.191622203642+13.9310966538598i | 41.3130843421031-1673.69527819584i | 0.0199828487867182-0.000577742295874698i | 0.00005-1.86769895954999i | 0.00133333333333333-1.09864644679411i | 90.5287 | 44.6695 | 44.6695 | -89.4713 | 90.5287 | 0.15109 | 44.6695
952.9305 | 151.6636 | 1.57969189010905-170.533267497111i | 3.97499977439977-104.940398377881i | 162.467415933433+0.0675971597802645i | 1.45495495191088-984.792215605473i | 0.999999997907792-0.0000457406621224918i | 600.193081602869+13.9840433060014i | 41.3131139241107-1667.3629342934i | 0.0199827183057887-0.000579933826891919i | 0.00005-1.86062857098027i | 0.00133333333333333-1.09448739469427i | 90.5307 | 44.6366 | 44.6366 | -89.4693 | 90.5307 | 0.15166 | 44.6366
956.5516 | 152.2399 | 1.5796831867969-169.887987000561i | 3.97499977268194-104.54314165029i | 162.46739980359+0.06785469851108i | 1.4549549518877-981.064172257639i | 0.999999997891861-0.0000459144766378258i | 600.194552119244+14.0371912525085i | 41.3131437313656-1661.05457597887i | 0.019982586833091-0.000582133641268627i | 0.00005-1.85358494817719i | 0.00133333333333333-1.09034408716305i | 90.5327 | 44.6036 | 44.6036 | -89.4673 | 90.5327 | 0.15224 | 44.6036
960.1865 | 152.8184 | 1.57967441733784-169.245150395697i | 3.97499977095105-104.14738881089i | 162.467383551242+0.0681132235410272i | 1.45495495186435-977.35024184729i | 0.999999997875809-0.0000460889516483097i | 600.196033837489+14.0905412594104i | 41.3131737655824-1654.77011250452i | 0.0199824543611003-0.000584341769973841i | 0.00005-1.84656798981589i | 0.00133333333333333-1.08621646459758i | 90.5348 | 44.5707 | 44.5707 | -89.4652 | 90.5348 | 0.15282 | 44.5707
963.8352 | 153.3991 | 1.57966558123004-168.604748435055i | 3.97499976920696-103.753134166643i | 162.467367175462+0.0683727387054329i | 1.45495495184082-973.650370948291i | 0.999999997859634-0.000046264089663825i | 600.197526842971+14.1440940956602i | 41.3132040284894-1648.50945346638i | 0.0199823208822351-0.000586558244088486i | 0.00005-1.83957759495506i | 0.00133333333333333-1.08210446762062i | 90.5368 | 44.5378 | 44.5378 | -89.4632 | 90.5368 | 0.1534 | 44.5378
967.4978 | 153.9821 | 1.57965667796802-167.966771906187i | 3.97499976744961-103.360372046064i | 162.467350675312+0.0686332478552017i | 1.45495495181711-969.964506336756i | 0.999999997843336-0.0000464398932037907i | 600.199031221708+14.1978505331457i | 41.3132345218276-1642.27250880292i | 0.0199821863888565-0.000588783094805722i | 0.00005-1.83261366303553i | 0.00133333333333333-1.07800803707972i | 90.5388 | 44.5049 | 44.5049 | -89.4612 | 90.5388 | 0.15398 | 44.5049
971.1743 | 154.5672 | 1.57964770704243-167.331211631539i | 3.97499976567887-102.969096799136i | 162.467334049853+0.068894754856851i | 1.45495495179321-966.292594990285i | 0.999999997826915-0.0000466163647971996i | 600.200547060379+14.2518113467011i | 41.3132652473516-1636.05918879374i | 0.0199820508732677-0.000591016353431326i | 0.00005-1.82567609387879i | 0.00133333333333333-1.07392711404635i | 90.5409 | 44.4719 | 44.4719 | -89.4591 | 90.5409 | 0.15457 | 44.4719
974.8647 | 155.1545 | 1.57963866793981-166.698058468318i | 3.97499976389464-102.579302797236i | 162.467317298134+0.0691572635926354i | 1.45495495176914-962.6345840872i | 0.999999997810368-0.0000467935069826546i | 600.202074446316+14.3059773141183i | 41.3132962068301-1629.86940405829i | 0.019981914327714-0.000593258051384064i | 0.00005-1.81876478768558i | 0.00133333333333333-1.06986163981505i | 90.5429 | 44.439 | 44.439 | -89.4571 | 90.5429 | 0.15515 | 44.439
978.5692 | 155.7441 | 1.57962956014324-166.067303308353i | 3.97499976209683-102.190984433044i | 162.4673004192+0.06942077796054i | 1.45495495174488-958.990421005789i | 0.999999997793695-0.0000469713223084056i | 600.203613467524+14.3603492161575i | 41.3133274020438-1623.70306555459i | 0.0199817767443819-0.000595508220196002i | 0.00005-1.81187964503445i | 0.00133333333333333-1.06581155590262i | 90.545 | 44.4061 | 44.4061 | -89.455 | 90.545 | 0.15574 | 44.4061
982.2878 | 156.336 | 1.57962038313162-165.438937077973i | 3.97499976028534-101.804136120472i | 162.467283412088+0.0696853018744605i | 1.45495495172044-955.360053323538i | 0.999999997776895-0.0000471498133323854i | 600.205164212676+14.4149278365597i | 41.3133588347876-1617.56008457793i | 0.0199816381153989-0.000597766891512918i | 0.00005-1.80502056688031i | 0.00133333333333333-1.06177680404724i | 90.547 | 44.3732 | 44.3732 | -89.453 | 90.547 | 0.15634 | 44.3732
986.0205 | 156.93 | 1.57961113637999-164.812950737867i | 3.97499975846004-101.418752294576i | 162.467266275826+0.0699508392642254i | 1.4549549516958-951.743428816394i | 0.999999997759967-0.0000473289826222473i | 600.206726771124+14.4697139620576i | 41.3133905068703-1611.44037275964i | 0.019981498432833-0.000600034097094644i | 0.00005-1.79818745455301i | 0.00133333333333333-1.05775732620765i | 90.5491 | 44.3402 | 44.3402 | -89.4509 | 90.5491 | 0.15693 | 44.3402
989.7674 | 157.5264 | 1.57960181935944-164.189335282958i | 3.97499975662085-101.03482741148i | 162.467249009434+0.0702173940756467i | 1.45495495167099-948.140495457996i | 0.999999997742911-0.0000475088327554015i | 600.208301232898+14.5247083823872i | 41.3134224201141-1605.34384206576i | 0.0199813576886923-0.000602309868815438i | 0.00005-1.79138020975593i | 0.00133333333333333-1.05375306456231i | 90.5512 | 44.3073 | 44.3073 | -89.4488 | 90.5512 | 0.15753 | 44.3073
993.5285 | 158.125 | 1.57959243153708-163.568081742285i | 3.97499975476766-100.652355948296i | 162.467231611931+0.0704849702705548i | 1.45495495164598-944.551201418938i | 0.999999997725724-0.0000476893663190524i | 600.209887688717+14.5799118902995i | 41.3134545763552-1599.27040479579i | 0.0199812158749245-0.000604594238664326i | 0.00005-1.78459873456459i | 0.00133333333333333-1.04976396150858i | 90.5533 | 44.2744 | 44.2744 | -89.4467 | 90.5533 | 0.15812 | 44.2744
997.3039 | 158.7258 | 1.5795829723759-162.949181178852i | 3.97499975290034-100.271332403044i | 162.467214082321+0.0707535718269951i | 1.45495495162079-940.975495066022i | 0.999999997708407-0.0000478705859102359i | 600.211486229988+14.6353252815719i | 41.3134869774438-1593.21997358146i | 0.0199810729834165-0.00060688723874549i | 0.00005-1.77784293142517i | 0.00133333333333333-1.04578995966187i | 90.5554 | 44.2415 | 44.2415 | -89.4446 | 90.5554 | 0.15873 | 44.2415
1001.0936 | 159.329 | 1.5795734413349-162.332624689515i | 3.97499975101881-99.8917512945722i | 162.467196419604+0.0710232027392358i | 1.4549549515954-937.413324961507i | 0.999999997690958-0.0000480524941358563i | 600.213096948822+14.6909493550203i | 41.3135196252445-1587.19246138545i | 0.0199809290059938-0.000609188901278629i | 0.00005-1.77111270315319i | 0.00133333333333333-1.04183100185482i | 90.5575 | 44.2085 | 44.2085 | -89.4425 | 90.5575 | 0.15933 | 44.2085
1004.8978 | 159.9344 | 1.579563837869-161.71840340485i | 3.97499974912295-99.5136071624788i | 162.467178622773+0.0712938670177969i | 1.45495495156981-933.864639862387i | 0.999999997673376-0.0000482350936127245i | 600.214719938031+14.7467849125102i | 41.3135525216358-1581.18778150014i | 0.0199807839344201-0.000611499258599304i | 0.00005-1.76440795293205i | 0.00133333333333333-1.0378870311365i | 90.5596 | 44.1756 | 44.1756 | -89.4404 | 90.5596 | 0.15993 | 44.1756
1008.7164 | 160.5422 | 1.57955416142905-161.106508489026i | 3.9749997472127-99.1368945670345i | 162.467160690812+0.0715655686895788i | 1.45495495154406-930.32938871964i | 0.99999999765566-0.000048418386967595i | 600.216355291133+14.8028327589688i | 41.3135856685107-1575.20584754637i | 0.019980637760397-0.000613818343159325i | 0.00005-1.75772858431166i | 0.00133333333333333-1.03395799077157i | 90.5617 | 44.1427 | 44.1427 | -89.4383 | 90.5617 | 0.16054 | 44.1427
1012.5495 | 161.1523 | 1.57954441146161-160.496931139675i | 3.97499974528786-98.7616080891001i | 162.467142622699+0.0718383117978998i | 1.45495495151807-926.807520677475i | 0.999999997637809-0.0000486023768372043i | 600.218003102357+14.8590937023967i | 41.3136190677753-1569.24657347213i | 0.0199804904755635-0.000616146187527115i | 0.00005-1.75107450120708i | 0.00133333333333333-1.03004382423946i | 90.5639 | 44.1098 | 44.1098 | -89.4361 | 90.5639 | 0.16115 | 44.1098
1016.3972 | 161.7646 | 1.57953458740915-159.889662587766i | 3.97499974334836-98.3877423300548i | 162.467124417402+0.0721121004027005i | 1.4549549514919-923.298985072646i | 0.999999997619822-0.0000487870658683081i | 600.219663466656+14.9155685538804i | 41.313652721353-1563.30987355147i | 0.0199803420714952-0.000618482824388075i | 0.00005-1.74444560789707i | 0.00133333333333333-1.02614447523357i | 90.566 | 44.0768 | 44.0768 | -89.434 | 90.566 | 0.16176 | 44.0768
1020.2595 | 162.3793 | 1.57952468871003-159.284694097484i | 3.97499974139411-98.0152919117146i | 162.467106073882+0.0723869385804052i | 1.45495495146554-919.803731433697i | 0.999999997601698-0.0000489724567177202i | 600.221336479704+14.9722581276024i | 41.3136866311786-1557.39566238313i | 0.0199801925397043-0.000620828286544928i | 0.00005-1.73784180902278i | 0.00133333333333333-1.02225988766046i | 90.5681 | 44.0439 | 44.0439 | -89.4319 | 90.5681 | 0.16238 | 44.0439
1024.1365 | 162.9964 | 1.57951471479814-158.682016966099i | 3.97499973942496-97.6442514762541i | 162.467087591094+0.0726628304241454i | 1.45495495143896-916.32170948022i | 0.999999997583437-0.0000491585520523498i | 600.223022237908+15.0291632408558i | 41.3137207992048-1551.50385488936i | 0.0199800418716387-0.000623182606918137i | 0.00005-1.73126300958635i | 0.00133333333333333-1.01839000563903i | 90.5703 | 44.011 | 44.011 | -89.4297 | 90.5703 | 0.163 | 44.011
1028.0282 | 163.6158 | 1.57950466510333-158.081622523842i | 3.97499973744083-97.2746156861327i | 162.467068967984+0.0729397800437839i | 1.45495495141219-912.852869122166i | 0.999999997565036-0.0000493453545492407i | 600.224720838405+15.0862847140535i | 41.3137552273961-1545.6343663147i | 0.0199798900586819-0.000625545818546218i | 0.00005-1.72470911494954i | 0.00133333333333333-1.01453477349973i | 90.5725 | 43.9781 | 43.9781 | -89.4275 | 90.5725 | 0.16362 | 43.9781
1031.9347 | 164.2375 | 1.57949453905101-157.483502133779i | 3.97499973544159-96.9063792240155i | 162.467050203487+0.0732177915660927i | 1.45495495138522-909.397160459103i | 0.999999997546495-0.0000495328668956095i | 600.226432379079+15.1436233707423i | 41.313789917734-1539.78711222478i | 0.0199797370921522-0.000627917954586152i | 0.00005-1.71818003083238i | 0.00133333333333333-1.01069413578375i | 90.5746 | 43.9451 | 43.9451 | -89.4254 | 90.5746 | 0.16424 | 43.9451
1035.8561 | 164.8616 | 1.57948433606224-156.887647191693i | 3.97499973342712-96.5395367926973i | 162.467031296535+0.0734968691346441i | 1.45495495135803-905.954533779499i | 0.999999997527813-0.0000497210917888839i | 600.228156958557+15.2011800376143i | 41.3138248722148-1533.96200850505i | 0.0199795829633024-0.000630299048313732i | 0.00005-1.7116756633118i | 0.00133333333333333-1.00686803724223i | 90.5768 | 43.9122 | 43.9122 | -89.4232 | 90.5768 | 0.16486 | 43.9122
1039.7923 | 165.4881 | 1.57947405555379-156.29404912595i | 3.9749997313973-96.174083115026i | 162.467012246051+0.0737770169099887i | 1.45495495133064-902.524939560009i | 0.999999997508989-0.0000499100319367421i | 600.229894676222+15.2589555445186i | 41.3138600928493-1528.15897135961i | 0.0199794276633192-0.000632689133123932i | 0.00005-1.70519591882028i | 0.00133333333333333-1.00305642283546i | 90.579 | 43.8793 | 43.8793 | -89.421 | 90.579 | 0.16549 | 43.8793
1043.7435 | 166.1169 | 1.57946369693797-155.702699397388i | 3.97499972935205-95.8100129338288i | 162.466993050948+0.0740582390698182i | 1.45495495130304-899.108328464781i | 0.999999997490021-0.0000500996900571514i | 600.231645632211+15.3169507244742i | 41.3138955816646-1522.37791731002i | 0.0199792711833228-0.000635088242531298i | 0.00005-1.69874070414453i | 0.00133333333333333-0.999259237732076i | 90.5812 | 43.8464 | 43.8464 | -89.4188 | 90.5812 | 0.16612 | 43.8464
1047.7098 | 166.7482 | 1.57945325962269-155.113589499179i | 3.97499972729123-95.4473210118337i | 162.466973710129+0.0743405398089112i | 1.45495495127525-895.704651344711i | 0.999999997470909-0.0000502900688784075i | 600.233409927428+15.3751664136817i | 41.3139313407026-1516.61876319406i | 0.0199791135143664-0.000637496410170287i | 0.00005-1.69230992642412i | 0.00133333333333333-0.995476427308308i | 90.5834 | 43.8134 | 43.8134 | -89.4166 | 90.5834 | 0.16675 | 43.8134
1051.6911 | 167.3818 | 1.57944274301143-154.526710956721i | 3.9749997252147-95.0860021315949i | 162.466954222493+0.0746239233393169i | 1.45495495124722-892.313859236758i | 0.999999997451651-0.0000504811711391733i | 600.235187663541+15.4336034515355i | 41.3139673720196-1510.88142616453i | 0.0199789546474357-0.000639913669795668i | 0.00005-1.68590349315015i | 0.00133333333333333-0.991707937147148i | 90.5856 | 43.7805 | 43.7805 | -89.4144 | 90.5856 | 0.16738 | 43.7805
1055.6875 | 168.0179 | 1.57943214650299-153.942055327508i | 3.97499972312238-94.7260510954197i | 162.46693458693+0.0749083938902769i | 1.45495495121899-888.935903363244i | 0.999999997432247-0.0000506729995885189i | 600.236978943009+15.4922626806374i | 41.3140036776909-1505.16582368813i | 0.019978794573448-0.000642340055282881i | 0.00005-1.67952131216392i | 0.00133333333333333-0.987953713037599i | 90.5878 | 43.7476 | 43.7476 | -89.4122 | 90.5878 | 0.16802 | 43.7476
1059.6991 | 168.6564 | 1.57942146949187-153.359614201012i | 3.97499972101409-94.3674627252907i | 162.466914802319+0.0751939557085301i | 1.45495495119054-885.570735131131i | 0.999999997412695-0.0000508655569859607i | 600.238783869052+15.5511449468066i | 41.3140402598032-1499.47187354415i | 0.0199786332832526-0.000644775600628402i | 0.00005-1.67316329165563i | 0.00133333333333333-0.984213700973901i | 90.5901 | 43.7147 | 43.7147 | -89.4099 | 90.5901 | 0.16866 | 43.7147
1063.726 | 169.2972 | 1.57941071136785-152.779379198561i | 3.97499971888977-94.0102318627949i | 162.466894867534+0.0754806130581484i | 1.45495495116187-882.218306131355i | 0.999999997392994-0.0000510588461015015i | 600.240602545693+15.6102510990946i | 41.314077120463-1493.79949382342i | 0.0199784707676293-0.000647220339950127i | 0.00005-1.66682934016301i | 0.00133333333333333-0.980487847154712i | 90.5923 | 43.6818 | 43.6818 | -89.4077 | 90.5923 | 0.1693 | 43.6818
1067.7681 | 169.9406 | 1.57939987151613-152.201341973214i | 3.97499971674927-93.654353369046i | 162.466874781437+0.0757683702208727i | 1.45495495113299-878.878568138094i | 0.999999997373143-0.0000512528697156698i | 600.242435077745+15.669581989796i | 41.3141142617905-1488.14860292705i | 0.0199783070172884-0.000649674307487742i | 0.00005-1.66051936657005i | 0.00133333333333333-0.976776097982378i | 90.5945 | 43.6488 | 43.6488 | -89.4055 | 90.5945 | 0.16994 | 43.6488
1071.8256 | 170.5863 | 1.57938894931737-151.62549420965i | 3.97499971459248-93.2998221246121i | 162.466854542883+0.0760572314960375i | 1.45495495110389-875.551473108096i | 0.999999997353141-0.0000514476306195603i | 600.244281570815+15.7291384744618i | 41.3141516859229-1482.51911956527i | 0.0199781420228703-0.000652137537603101i | 0.00005-1.65423328010564i | 0.00133333333333333-0.973078400062148i | 90.5968 | 43.6159 | 43.6159 | -89.4032 | 90.5968 | 0.17059 | 43.6159
1075.8986 | 171.2346 | 1.57937794414737-151.051827624042i | 3.97499971241925-92.9466330294426i | 162.466834150721+0.0763472012005389i | 1.45495495107457-872.236973179983i | 0.999999997332987-0.0000516431316148738i | 600.246142131322+15.7889214119116i | 41.3141893950133-1476.91096275626i | 0.0199779757749446-0.000654610064780582i | 0.00005-1.64797099034235i | 0.00133333333333333-0.969394700201378i | 90.5991 | 43.583 | 43.583 | -89.4009 | 90.5991 | 0.17123 | 43.583
1079.987 | 171.8853 | 1.57936685537738-150.480333963936i | 3.97499971022949-92.5947810027938i | 162.466813603786+0.076638283669277i | 1.45495495104502-868.935020673561i | 0.999999997312679-0.0000518393755139576i | 600.248016866496+15.8489316642468i | 41.314227391232-1471.32405182501i | 0.0199778082640097-0.00065709192362749i | 0.00005-1.641732407195i | 0.00133333333333333-0.965724945408825i | 90.6013 | 43.5501 | 43.5501 | -89.3987 | 90.6013 | 0.17189 | 43.5501
1084.0909 | 172.5384 | 1.57935568237384-149.911005008141i | 3.97499970802305-92.2442609831559i | 162.466792900909+0.0769304832548801i | 1.45495495101524-865.645568089134i | 0.999999997292217-0.0000520363651398458i | 600.249905884384+15.9091700968625i | 41.3142656767652-1465.75830640214i | 0.0199776394804924-0.000659583148874404i | 0.00005-1.63551744091951i | 0.00133333333333333-0.96206908289383i | 90.6036 | 43.5172 | 43.5172 | -89.3964 | 90.6036 | 0.17254 | 43.5172
1088.2105 | 173.1941 | 1.57934442449853-149.343832566603i | 3.97499970579983-91.8950679281814i | 162.46677204091+0.0772238043279874i | 1.45495495098526-862.368568106826i | 0.999999997271598-0.0000522341033263002i | 600.251809293857+15.9696375784602i | 41.3143042538146-1460.21364642273i | 0.0199774694147473-0.000662083775375559i | 0.00005-1.62932600211149i | 0.00133333333333333-0.958427060065577i | 90.6059 | 43.4842 | 43.4842 | -89.3941 | 90.6059 | 0.17319 | 43.4842
1092.3457 | 173.8522 | 1.57933308110815-148.778808480284i | 3.97499970355965-91.5471968146098i | 162.466751022599+0.0775182512772663i | 1.45495495095503-859.103973585883i | 0.999999997250823-0.0000524325929178508i | 600.25372720462+16.0303349810622i | 41.3143431246015-1454.6899921252i | 0.0199772980570561-0.000664593838109247i | 0.00005-1.62315800170501i | 0.00133333333333333-0.954798824532354i | 90.6082 | 43.4513 | 43.4513 | -89.3918 | 90.6082 | 0.17385 | 43.4513
1096.4966 | 174.5129 | 1.5793216515548-148.21592462106i | 3.97499970130242-91.2006426381989i | 162.466729844782+0.0778138285094447i | 1.45495495092457-855.851737564021i | 0.99999999722989-0.0000526318367698369i | 600.255659727212+16.0912631800219i | 41.3143822913612-1449.18726405012i | 0.0199771253976273-0.000667113372178151i | 0.00005-1.61701335097132i | 0.00133333333333333-0.951184324100772i | 90.6105 | 43.4184 | 43.4184 | -89.3895 | 90.6105 | 0.17451 | 43.4184
1100.6633 | 175.176 | 1.57931013518563-147.655172891587i | 3.97499969902802-90.8554004136512i | 162.466708506249+0.0781105404496007i | 1.45495495089388-852.611813256739i | 0.999999997208797-0.0000528318377484479i | 600.257606973014+16.1524230540386i | 41.3144217563479-1443.70538303914i | 0.0199769514265956-0.000669642412809755i | 0.00005-1.61089196151755i | 0.00133333333333333-0.947583506775028i | 90.6128 | 43.3855 | 43.3855 | -89.3872 | 90.6128 | 0.17518 | 43.3855
1104.8458 | 175.8417 | 1.57929853134289-147.096545225191i | 3.97499969673627-90.5114651745398i | 162.466687005785+0.0784083915410085i | 1.45495495086295-849.384154056625i | 0.999999997187544-0.0000530325987307649i | 600.259569054263+16.2138154851696i | 41.3144615218314-1438.24427023375i | 0.0199767761340211-0.000672180995356693i | 0.00005-1.60479374528547i | 0.00133333333333333-0.943996320756154i | 90.6151 | 43.3526 | 43.3526 | -89.3849 | 90.6151 | 0.17584 | 43.3526
1109.0442 | 176.5099 | 1.57928683936368-146.540033585763i | 3.97499969442709-90.1688319732427i | 162.466665342169+0.0787073862452666i | 1.4549549508318-846.168713532734i | 0.999999997166128-0.0000532341226048018i | 600.261546084044+16.2754413588437i | 41.3145015901013-1432.80384707424i | 0.0199765995098892-0.000674729155297167i | 0.00005-1.59871861455017i | 0.00133333333333333-0.940422714441277i | 90.6175 | 43.3196 | 43.3196 | -89.3825 | 90.6175 | 0.17651 | 43.3196
1113.2586 | 177.1806 | 1.57927505858035-145.985629967618i | 3.97499969210033-89.8274958808652i | 162.466643514164+0.0790075290425612i | 1.45495495080041-842.965445429863i | 0.99999999714455-0.000053436412269547i | 600.263538176318+16.3373015638736i | 41.3145419634621-1427.38403529851i | 0.0199764215441094-0.000677286928235267i | 0.00005-1.59266648191888i | 0.00133333333333333-0.936862636422869i | 90.6198 | 43.2867 | 43.2867 | -89.3802 | 90.6198 | 0.17718 | 43.2867
1117.489 | 177.8539 | 1.57926318832013-145.433326395403i | 3.97499968975583-89.4874519871727i | 162.466621520527+0.0793088244316362i | 1.45495495076876-839.774303667926i | 0.999999997122807-0.000053639470635005i | 600.265545445901+16.3993969924693i | 41.3145826442367-1421.98475694098i | 0.0199762422265155-0.0006798543499014i | 0.00005-1.58663726032963i | 0.00133333333333333-0.933316035488016i | 90.6222 | 43.2538 | 43.2538 | -89.3778 | 90.6222 | 0.17785 | 43.2538
1121.7354 | 178.5297 | 1.57925122790518-144.883114923977i | 3.97499968739352-89.1486954005211i | 162.466599360006+0.0796112769297671i | 1.4549549507369-836.595242341288i | 0.999999997100899-0.0000538433006222384i | 600.267568008491+16.4617285402511i | 41.314623634766-1416.60593433144i | 0.0199760615468645-0.000682431456152635i | 0.00005-1.58063086305004i | 0.00133333333333333-0.929782860617673i | 90.6245 | 43.2209 | 43.2209 | -89.3755 | 90.6245 | 0.17853 | 43.2209
1125.998 | 179.2082 | 1.57923917665245-144.334987638286i | 3.97499968501319-88.8112212477817i | 162.46657703134+0.0799148910730334i | 1.45495495070478-833.428215718072i | 0.999999997078824-0.0000540479051634099i | 600.269605980674+16.5242971062636i | 41.3146649374089-1411.24749009393i | 0.0199758794948361-0.000685018282973105i | 0.00005-1.57464720367607i | 0.00133333333333333-0.926263060985926i | 90.6269 | 43.188 | 43.188 | -89.3731 | 90.6269 | 0.17921 | 43.188
1130.2768 | 179.8891 | 1.57922703387387-143.788936653261i | 3.97499968261472-88.4750246742755i | 162.466554533258+0.0802196714163149i | 1.45495495067241-830.273178239535i | 0.999999997056581-0.000054253287201824i | 600.271659479923+16.5871035929875i | 41.3147065545413-1405.90934714568i | 0.0199756960600321-0.000687614866474356i | 0.00005-1.56868619613077i | 0.00133333333333333-0.922756585959274i | 90.6293 | 43.155 | 43.155 | -89.3707 | 90.6293 | 0.17989 | 43.155
1134.5719 | 180.5727 | 1.57921479887628-143.244954113702i | 3.97499968019801-88.1401008437029i | 162.466531864477+0.0805256225334679i | 1.4549549506398-827.130084519415i | 0.999999997034168-0.0000544594496919703i | 600.273728624598+16.6501489063535i | 41.3147484885572-1400.59142869594i | 0.0199755112319764-0.000690221242895754i | 0.00005-1.56274775466305i | 0.00133333333333333-0.919263385095915i | 90.6316 | 43.1221 | 43.1221 | -89.3684 | 90.6316 | 0.18057 | 43.1221
1138.8832 | 181.2589 | 1.579202470961-142.703032194158i | 3.9749996777629-87.8064449380718i | 162.466509023708+0.0808327490172338i | 1.45495495060694-823.99888934325i | 0.999999997011585-0.0000546663955995653i | 600.275813533981+16.7134339557569i | 41.3147907418709-1395.29365824491i | 0.0199753250001132-0.000692837448604847i | 0.00005-1.55683179384644i | 0.00133333333333333-0.915783408144963i | 90.634 | 43.0892 | 43.0892 | -89.366 | 90.634 | 0.18126 | 43.0892
1143.211 | 181.9477 | 1.57919004942427-142.163163098828i | 3.97499967530925-87.47405215763i | 162.466486009651+0.0811410554795339i | 1.45495495057384-820.879547667745i | 0.99999999698883-0.000054874127901595i | 600.277914328248+16.7769596540691i | 41.3148333169131-1390.01595958262i | 0.0199751373538078-0.000695463520097764i | 0.00005-1.55093822857784i | 0.00133333333333333-0.912316605045785i | 90.6364 | 43.0563 | 43.0563 | -89.3636 | 90.6364 | 0.18195 | 43.0563
1147.5552 | 182.6391 | 1.57917753355713-141.625339061433i | 3.97499967283692-87.1429177207955i | 162.466462820997+0.0814505465514388i | 1.45495495054048-817.772014620121i | 0.999999996965902-0.0000550826495863581i | 600.280031128498+16.8407269176516i | 41.3148762161325-1384.75825678783i | 0.019974948282345-0.000698099493999553i | 0.00005-1.54506697407635i | 0.00133333333333333-0.908862925927264i | 90.6388 | 43.0234 | 43.0234 | -89.3612 | 90.6388 | 0.18264 | 43.0234
1151.9159 | 183.3331 | 1.57916492264509-141.089552345117i | 3.97499967034576-86.8130368640883i | 162.466439456425+0.0817612268832467i | 1.45495495050686-814.676245497473i | 0.999999996942799-0.0000552919636535088i | 600.282164056755+16.9047366663702i | 41.3149194419978-1379.52047422696i | 0.019974757774929-0.000700745407064603i | 0.00005-1.539217945882i | 0.00133333333333333-0.905422321107056i | 90.6413 | 42.9904 | 42.9904 | -89.3587 | 90.6413 | 0.18333 | 42.9904
1156.2932 | 184.0298 | 1.57915221596826-140.555795242324i | 3.97499966783561-86.4844048420613i | 162.466415914605+0.0820731011447655i | 1.45495495047299-811.59219576612i | 0.99999999691952-0.0000555020731141002i | 600.284313235978+16.9689898236086i | 41.314962996997-1374.30253655302i | 0.0199745658206824-0.000703401296177017i | 0.00005-1.53339105985455i | 0.00133333333333333-0.90199474109091i | 90.6437 | 42.9575 | 42.9575 | -89.3563 | 90.6437 | 0.18403 | 42.9575
1160.6871 | 184.7291 | 1.57913941280158-140.024060074704i | 3.97499966530639-86.1570169272338i | 162.466392194197+0.0823861740251244i | 1.45495495043887-808.519821060983i | 0.999999996896064-0.000055712980990627i | 600.286478790055+17.0334873162804i | 41.3150068836354-1369.10436870447i | 0.0199743724086462-0.000706067198350957i | 0.00005-1.5275862321723i | 0.00133333333333333-0.89858013657194i | 90.6461 | 42.9246 | 42.9246 | -89.3539 | 90.6461 | 0.18473 | 42.9246
1165.0977 | 185.4311 | 1.5791265124142-139.494339192984i | 3.97499966275786-85.8308684100186i | 162.466368293855+0.0827004502329664i | 1.45495495040447-805.4590771849i | 0.999999996872429-0.0000559246903170696i | 600.288660843827+17.0982300748448i | 41.3150511044377-1363.92589590413i | 0.0199741775277786-0.000708743150731074i | 0.00005-1.52180337933084i | 0.00133333333333333-0.895178458429906i | 90.6486 | 42.8917 | 42.8917 | -89.3514 | 90.6486 | 0.18543 | 42.8917
1169.5251 | 186.1357 | 1.57911351407008-138.966624976869i | 3.97499966018997-85.5059545986619i | 162.466344212215+0.0830159344968074i | 1.45495495036983-802.409920108064i | 0.999999996848614-0.0000561372041389375i | 600.29085952309+17.1632190333192i | 41.3150956619495-1358.76704365826i | 0.0199739811669545-0.000711429190592839i | 0.00005-1.5160424181419i | 0.00133333333333333-0.891789657730533i | 90.651 | 42.8588 | 42.8588 | -89.349 | 90.651 | 0.18614 | 42.8588
1173.9693 | 186.843 | 1.57910041702736-138.440909834931i | 3.97499965760251-85.1822708191683i | 162.46631994791+0.0833326315646491i | 1.45495495033492-799.372305967314i | 0.999999996824618-0.0000563505255133134i | 600.293074954591+17.2284551292933i | 41.3151405587339-1353.62773775523i | 0.0199737833149654-0.000714125355342978i | 0.00005-1.51030326573212i | 0.00133333333333333-0.888413685724775i | 90.6535 | 42.8259 | 42.8259 | -89.3465 | 90.6535 | 0.18684 | 42.8259
1178.4304 | 187.553 | 1.57908722053884-137.917186204496i | 3.97499965499535-84.859812415238i | 162.466295499559+0.0836505462044562i | 1.45495495029974-796.346191065554i | 0.99999999680044-0.0000565646575088963i | 600.295307266053+17.2939393039424i | 41.3151857973737-1348.50790426469i | 0.019973583960518-0.000716831682519787i | 0.00005-1.50458583954186i | 0.00133333333333333-0.885050493848151i | 90.656 | 42.7929 | 42.7929 | -89.344 | 90.656 | 0.18755 | 42.7929
1182.9084 | 188.2657 | 1.5790739238515-137.395446551537i | 3.97499965236832-84.5385747481988i | 162.46627086577+0.0839696832041435i | 1.45495495026429-793.331531871103i | 0.999999996776077-0.0000567796032060467i | 600.297556586169+17.3596725020423i | 41.315231380472-1343.40746953637i | 0.0199733830922341-0.000719548209793574i | 0.00005-1.49889005732403i | 0.00133333333333333-0.881700033720016i | 90.6585 | 42.76 | 42.76 | -89.3415 | 90.6585 | 0.18827 | 42.76
1187.4035 | 188.9811 | 1.57906052620675-136.87568337057i | 3.9749996497213-84.218553196939i | 162.466246045143+0.0842900473716051i | 1.45495495022857-790.328285017081i | 0.999999996751528-0.0000569953656968306i | 600.299823044617+17.4256556719828i | 41.3152773106524-1338.32636019908i | 0.0199731806986498-0.00072227497496701i | 0.00005-1.49321583714289i | 0.00133333333333333-0.878362257142872i | 90.661 | 42.7271 | 42.7271 | -89.339 | 90.661 | 0.18898 | 42.7271
1191.9156 | 189.6993 | 1.57904702684028-136.35788918454i | 3.97499964705414-83.8997431578414i | 162.466221036268+0.0846116435348421i | 1.45495495019259-787.336407300773i | 0.999999996726793-0.0000572119480850633i | 600.302106772068+17.491889765781i | 41.3153235905569-1333.26450315963i | 0.0199729767682147-0.000725012015975493i | 0.00005-1.48756309737287i | 0.00133333333333333-0.875037116101687i | 90.6635 | 42.6942 | 42.6942 | -89.3365 | 90.6635 | 0.1897 | 42.6942
1196.4449 | 190.4201 | 1.57903342498202-135.842056544715i | 3.97499964436664-83.5821400447158i | 162.466195837722+0.0849344765421207i | 1.45495495015632-784.355855683007i | 0.999999996701869-0.0000574293534863553i | 600.304407900181+17.5583757390963i | 41.315370222848-1328.22182560176i | 0.0199727712892918-0.00072775937088757i | 0.00005-1.48193175669742i | 0.00133333333333333-0.871724562763188i | 90.666 | 42.6613 | 42.6613 | -89.334 | 90.666 | 0.19042 | 42.6613
1200.9914 | 191.1437 | 1.57901971985609-135.32817803058i | 3.97499964165869-83.2657392887356i | 162.466170448071+0.0852585512620348i | 1.45495495011979-781.386587287556i | 0.999999996676756-0.0000576475850281557i | 600.306726561629+17.6251145512443i | 41.3154172102094-1323.19825498515i | 0.0199725642501561-0.000730517077905286i | 0.00005-1.47632173410781i | 0.00133333333333333-0.868424549475182i | 90.6685 | 42.6284 | 42.6284 | -89.3315 | 90.6685 | 0.19114 | 42.6284
1205.5551 | 191.8701 | 1.57900591068083-134.81624624973i | 3.97499963893012-82.9505363383692i | 162.466144865873+0.0855838725835414i | 1.45495495008297-778.428559400492i | 0.999999996651451-0.0000578666458497984i | 600.309062890094+17.6921071652105i | 41.315464555344-1318.19371904433i | 0.0199723556389946-0.000733285175364576i | 0.00005-1.47073294890198i | 0.00133333333333333-0.865137028765874i | 90.671 | 42.5954 | 42.5954 | -89.329 | 90.671 | 0.19187 | 42.5954
1210.1362 | 192.5992 | 1.57899199666862-134.306253837763i | 3.97499963618078-82.6365266593166i | 162.466119089672+0.0859104454162169i | 1.45495495004587-775.481729469592i | 0.999999996625954-0.0000580865391025465i | 600.311417020279+17.7593545476655i | 41.3155122609766-1313.20814578765i | 0.0199721454439052-0.000736063701735652i | 0.00005-1.46516532068338i | 0.00133333333333333-0.861861953343168i | 90.6736 | 42.5625 | 42.5625 | -89.3264 | 90.6736 | 0.1926 | 42.5625
1214.7348 | 193.331 | 1.57897797702587-133.798193458176i | 3.97499963341049-82.3237057344429i | 162.466093118007+0.0862382746900465i | 1.45495495000848-772.546055103718i | 0.999999996600262-0.0000583072679496383i | 600.313789087918+17.8268576689782i | 41.315560329852-1308.24146349624i | 0.0199719336528962-0.000738852695623365i | 0.00005-1.45961876935982i | 0.00133333333333333-0.858599276094007i | 90.6761 | 42.5296 | 42.5296 | -89.3239 | 90.6761 | 0.19333 | 42.5296
1219.3507 | 194.0657 | 1.57896385095325-133.292057802256i | 3.97499963061913-82.0120690637149i | 162.466066949397+0.0865673653560377i | 1.45495494997083-769.621494072214i | 0.999999996574375-0.0000585288355663318i | 600.316179229778+17.8946175032303i | 41.3156087647351-1303.29360072302i | 0.0199717202538858-0.000741652195767598i | 0.00005-1.45409321514228i | 0.00133333333333333-0.855348950083692i | 90.6787 | 42.4967 | 42.4967 | -89.3213 | 90.6787 | 0.19407 | 42.4967
1223.9843 | 194.8031 | 1.57894961764513-132.787839588977i | 3.9749996278065-81.7016121641334i | 162.466040582357+0.0868977223857773i | 1.45495494993288-766.70800430428i | 0.999999996548291-0.0000587512451399513i | 600.318587583673+17.9626350282321i | 41.3156575684139-1298.36448629161i | 0.0199715052347011-0.000744462241043663i | 0.00005-1.44858857854381i | 0.00133333333333333-0.852110928555183i | 90.6813 | 42.4638 | 42.4638 | -89.3187 | 90.6813 | 0.1948 | 42.4638
1228.6354 | 195.5434 | 1.57893527629007-132.285531564896i | 3.97499962497247-81.3923305696721i | 162.46601401539+0.0872293507718558i | 1.45495494989464-763.80554388839i | 0.999999996522008-0.0000589744998699331i | 600.321014288464+18.0309112255348i | 41.3157067436953-1293.45404929531i | 0.0199712885830778-0.000747282870462645i | 0.00005-1.44310478037837i | 0.00133333333333333-0.848885164928456i | 90.6838 | 42.4309 | 42.4309 | -89.3162 | 90.6838 | 0.19554 | 42.4309
1233.3042 | 196.2865 | 1.57892082607027-131.785126504045i | 3.97499962211682-81.0842198312109i | 162.465987246984+0.0875622555279093i | 1.4549549498561-760.914071071673i | 0.999999996495525-0.0000591986029678711i | 600.323459484081+18.099447080447i | 41.3157562934097-1288.56221909617i | 0.019971070286659-0.000750114123171816i | 0.00005-1.43764174175968i | 0.00133333333333333-0.845671612799814i | 90.6864 | 42.398 | 42.398 | -89.3136 | 90.6864 | 0.19629 | 42.398
1237.9908 | 197.0324 | 1.57890626616205-131.286617207835i | 3.97499961923947-80.7772755164746i | 162.46596027562+0.0878964416886458i | 1.45495494981727-758.033544259331i | 0.999999996468841-0.0000594235576575634i | 600.325923311514+18.1682435820476i | 41.3158062204075-1283.68892532386i | 0.0199708503329952-0.000752956038454995i | 0.00005-1.4321993841001i | 0.00133333333333333-0.842470225941239i | 90.689 | 42.365 | 42.365 | -89.311 | 90.689 | 0.19703 | 42.365
1242.6952 | 197.7811 | 1.57889159573533-130.789996504942i | 3.97499961634017-80.4714932099649i | 162.465933099766+0.0882319143100558i | 1.45495494977815-755.163922014009i | 0.999999996441953-0.0000596493671750582i | 600.328405912832+18.2373017232016i | 41.3158565275611-1278.8340978747i | 0.019970628709543-0.000755808655732938i | 0.00005-1.42677762910949i | 0.00133333333333333-0.839280958299697i | 90.6916 | 42.3321 | 42.3321 | -89.3084 | 90.6916 | 0.19778 | 42.3321
1247.4174 | 198.5326 | 1.57887681395393-130.295257251211i | 3.97499961341884-80.1668685129021i | 162.465905717877+0.088568678469453i | 1.45495494973874-752.305163055239i | 0.99999999641486-0.0000598760347687013i | 600.330907431192+18.3066225005745i | 41.3159072177656-1273.99766691071i | 0.0199704054036647-0.000758672014563717i | 0.00005-1.42137639879407i | 0.00133333333333333-0.836103763996512i | 90.6943 | 42.2992 | 42.2992 | -89.3057 | 90.6943 | 0.19853 | 42.2992
1252.1576 | 199.2871 | 1.57886191997526-129.80239232955i | 3.97499961047524-79.8633970431563i | 162.465878128398+0.0889067392655732i | 1.45495494969903-749.457226258802i | 0.999999996387562-0.0000601035636991816i | 600.333428010842+18.376206914647i | 41.3159582939374-1269.1795628585i | 0.0199701804026275-0.000761546154643099i | 0.00005-1.41599561545534i | 0.00133333333333333-0.832938597326672i | 90.6969 | 42.2663 | 42.2663 | -89.3031 | 90.6969 | 0.19929 | 42.2663
1256.9158 | 200.0444 | 1.5788469129505-129.311394649828i | 3.9749996075092-79.5610744351884i | 162.465850329762+0.0892461018187607i | 1.454954949659-746.62007065617i | 0.999999996360055-0.0000603319572395789i | 600.335967797132+18.4460559697295i | 41.3160097590145-1264.37971640834i | 0.0199699536936029-0.000764431115804926i | 0.00005-1.41063520168892i | 0.00133333333333333-0.829785412758189i | 90.6995 | 42.2334 | 42.2334 | -89.3005 | 90.6995 | 0.20004 | 42.2334
1261.6921 | 200.8045 | 1.57883179202436-128.822257148781i | 3.97499960452063-79.2598963399879i | 162.465822320393+0.0895867712708775i | 1.45495494961868-743.793655433925i | 0.999999996332339-0.0000605612186754108i | 600.338526936519+18.5161706739778i | 41.3160616159598-1259.59805851316i | 0.0199697252636659-0.000767326938021505i | 0.00005-1.40529508038346i | 0.00133333333333333-0.826644164931449i | 90.7022 | 42.2005 | 42.2005 | -89.2978 | 90.7022 | 0.2008 | 42.2005
1266.4865 | 201.5676 | 1.57881655633522-128.334972789891i | 3.97499960150927-78.9598584250051i | 162.465794098697+0.0899287527857154i | 1.45495494957804-740.977939933115i | 0.999999996304411-0.0000607913513046796i | 600.341105576583+18.5865520394068i | 41.3161138677552-1254.83452038752i | 0.0199694950997943-0.000770233661403958i | 0.00005-1.39997517471953i | 0.00133333333333333-0.823514808658544i | 90.7048 | 42.1676 | 42.1676 | -89.2952 | 90.7048 | 0.20157 | 42.1676
1271.2991 | 202.3335 | 1.5788012050149-127.849534563307i | 3.97499959847499-78.6609563740946i | 162.465765663074+0.0902720515487945i | 1.4549549495371-738.172883648737i | 0.999999996276272-0.0000610223584379202i | 600.343703866026+18.6572010819068i | 41.3161665174079-1250.08903350665i | 0.0199692631888681-0.000773151326202644i | 0.00005-1.39467540816849i | 0.00133333333333333-0.820397298922641i | 90.7075 | 42.1346 | 42.1346 | -89.2925 | 90.7075 | 0.20233 | 42.1346
1276.1301 | 203.1024 | 1.57878573718876-127.365935485729i | 3.97499959541759-78.3631858874497i | 162.465737011908+0.090616672767736i | 1.45495494949584-735.378446229111i | 0.999999996247918-0.0000612542433982475i | 600.346321954692+18.7281188212576i | 41.3162195679467-1245.36152960547i | 0.0199690295176684-0.000776079972807497i | 0.00005-1.38939570449142i | 0.00133333333333333-0.817291590877307i | 90.7102 | 42.1017 | 42.1017 | -89.2898 | 90.7102 | 0.2031 | 42.1017
1280.9794 | 203.8742 | 1.57877015197552-126.884168600316i | 3.97499959233693-78.0665426815426i | 162.465708143576+0.0909626216721038i | 1.45495494945428-732.594587475322i | 0.999999996219348-0.0000614870095214042i | 600.348959993565+18.7993062811444i | 41.3162730224248-1240.65194067758i | 0.0199687940728771-0.000779019641748441i | 0.00005-1.38413598773802i | 0.00133333333333333-0.814197639845892i | 90.7129 | 42.0688 | 42.0688 | -89.2871 | 90.7129 | 0.20387 | 42.0688
1285.8471 | 204.6489 | 1.57875444848732-126.404226976576i | 3.97499958923279-77.7710224890603i | 162.465679056436+0.0913099035137938i | 1.45495494941239-729.821267340618i | 0.99999999619056-0.0000617206601558088i | 600.351618134783+18.8707644891723i | 41.3163268839172-1235.96019897429i | 0.019968556841076-0.000781970373695744i | 0.00005-1.37889618224549i | 0.00133333333333333-0.811115401320877i | 90.7156 | 42.0359 | 42.0359 | -89.2844 | 90.7156 | 0.20465 | 42.0359
1290.7333 | 205.4266 | 1.57873862582961-125.926103710284i | 3.97499958610504-77.4766210588467i | 162.465649748841+0.09165852356686i | 1.45495494937019-727.05844592987i | 0.999999996161553-0.0000619551986626037i | 600.354296531642+18.9424944768816i | 41.3163811555232-1231.28623700367i | 0.0199683178087461-0.000784932209460411i | 0.00005-1.37367621263746i | 0.00133333333333333-0.808044830963213i | 90.7183 | 42.003 | 42.003 | -89.2817 | 90.7183 | 0.20543 | 42.003
1295.6381 | 206.2072 | 1.57872268310127-125.449791923356i | 3.97499958295345-77.1833341558373i | 162.465620219123+0.0920084871280239i | 1.45495494932766-724.306083498953i | 0.999999996132326-0.0000621906284157039i | 600.356995338619+19.0144972797635i | 41.3164358403646-1226.62998752957i | 0.0199680769622666-0.000787905189994534i | 0.00005-1.36847600382294i | 0.00133333333333333-0.80498588460173i | 90.721 | 41.9701 | 41.9701 | -89.279 | 90.721 | 0.20621 | 41.9701
1300.5615 | 206.9908 | 1.57870661939404-124.975284763781i | 3.97499957977788-76.8911575610021i | 162.465590465611+0.0923597995162111i | 1.45495494928481-721.564140454216i | 0.999999996102876-0.0000624269528018451i | 600.35971471136+19.0867739372759i | 41.3164909415895-1221.9913835706i | 0.0199678342879145-0.00079088935639174i | 0.00005-1.36329548099515i | 0.00133333333333333-0.801938518232441i | 90.7237 | 41.9372 | 41.9372 | -89.2763 | 90.7237 | 0.20699 | 41.9372
1305.5037 | 207.7774 | 1.57869043379333-124.502575405495i | 3.97499957657812-76.6000870712828i | 162.465560486613+0.0927124660733324i | 1.45495494924163-718.832577351886i | 0.999999996073201-0.0000626641752206326i | 600.362454806706+19.1593254928568i | 41.3165464623663-1217.37035839927i | 0.0199675897718637-0.000793884749887461i | 0.00005-1.35813456963056i | 0.00133333333333333-0.798902688017973i | 90.7265 | 41.9043 | 41.9043 | -89.2735 | 90.7265 | 0.20778 | 41.9043
1310.4646 | 208.5669 | 1.57867412537728-124.031657048304i | 3.97499957335401-76.3101184995327i | 162.465530280433+0.0930664921636996i | 1.45495494919813-716.111354897513i | 0.999999996043301-0.0000629022990845902i | 600.365215782695+19.2321529939424i | 41.3166024058906-1212.76684554092i | 0.0199673434001841-0.000796891411859411i | 0.00005-1.35299319548771i | 0.00133333333333333-0.795878350286883i | 90.7292 | 41.8714 | 41.8714 | -89.2708 | 90.7292 | 0.20857 | 41.8714
1315.4443 | 209.3595 | 1.57865769321729-123.56252291777i | 3.97499957010534-76.0212476744561i | 162.465499845355+0.0934218831747411i | 1.4549549491543-713.400433945394i | 0.999999996013173-0.0000631413278192093i | 600.367997798569+19.305257491981i | 41.3166587753807-1208.18077877283i | 0.0199670951588411-0.000799909383827914i | 0.00005-1.3478712846062i | 0.00133333333333333-0.792865461533062i | 90.732 | 41.8384 | 41.8384 | -89.268 | 90.732 | 0.20936 | 41.8384
1320.443 | 210.155 | 1.57864113637774-123.095166265123i | 3.97499956683194-75.7334704405497i | 162.465469179653+0.0937786445168805i | 1.45495494911014-710.699775498025i | 0.999999995982815-0.0000633812648629982i | 600.370801014791+19.3786400424495i | 41.316715574081-1203.61209212328i | 0.0199668450336946-0.000802938707456297i | 0.00005-1.34276876330564i | 0.00133333333333333-0.789863978415082i | 90.7348 | 41.8055 | 41.8055 | -89.2652 | 90.7348 | 0.21016 | 41.8055
1325.4607 | 210.9536 | 1.57862445391604-122.62958036716i | 3.9749995635336-75.4467826580408i | 162.465438281588+0.0941367816234653i | 1.45495494906563-708.009340705523i | 0.999999995952227-0.0000636221136675315i | 600.373625593049+19.4523017048677i | 41.316772805258-1199.06071987053i | 0.0199665930104982-0.000805979424551225i | 0.00005-1.33768555818454i | 0.00133333333333333-0.786873857755612i | 90.7375 | 41.7726 | 41.7726 | -89.2625 | 90.7375 | 0.21095 | 41.7726
1330.4975 | 211.7552 | 1.57860764488255-122.165758526153i | 3.97499956021017-75.16118020283i | 162.465407149409+0.0944962999512195i | 1.45495494902079-705.329090865086i | 0.999999995921405-0.0000638638776974997i | 600.376471696261+19.5262435428156i | 41.316830472205-1194.52659654195i | 0.0199663390748988-0.000809031577063145i | 0.00005-1.33262159611929i | 0.00133333333333333-0.783895056540758i | 90.7403 | 41.7397 | 41.7397 | -89.2597 | 90.7403 | 0.21176 | 41.7397
1335.5533 | 212.5599 | 1.57859070832032-121.703694069746i | 3.97499955686141-74.8766589664297i | 162.465375781351+0.0948572049801481i | 1.4549549489756-702.658987420414i | 0.999999995890349-0.0000641065604307593i | 600.379339488596+19.6004666239489i | 41.3168885782403-1190.00965691302i | 0.0199660832124352-0.000812095207086619i | 0.00005-1.32757680426309i | 0.00133333333333333-0.780927531919464i | 90.7431 | 41.7068 | 41.7068 | -89.2569 | 90.7431 | 0.21256 | 41.7068
1340.6285 | 213.3676 | 1.57857364326539-121.243380350861i | 3.97499955348715-74.5932148559063i | 162.465344175635+0.0952195022136508i | 1.45495494893006-699.998991961175i | 0.999999995859056-0.0000643501653583826i | 600.382229135471+19.674972020014i | 41.3169471267068-1185.50983600643i | 0.0199658254085379-0.000815170356860698i | 0.00005-1.32255111004492i | 0.00133333333333333-0.77797124120289i | 90.7459 | 41.6739 | 41.6739 | -89.2541 | 90.7459 | 0.21337 | 41.6739
1345.7228 | 214.1784 | 1.57855644874658-120.784810747608i | 3.97499955008719-74.3108437938214i | 162.465312330469+0.0955831971788699i | 1.45495494888419-697.349066222443i | 0.999999995827525-0.0000645946959847076i | 600.385140803572+19.7497608068647i | 41.3170061209732-1181.02706909115i | 0.0199655656485278-0.0008182570687693i | 0.00005-1.31754444116847i | 0.00133333333333333-0.77502614186381i | 90.7488 | 41.641 | 41.641 | -89.2512 | 90.7488 | 0.21418 | 41.641
1350.8366 | 214.9923 | 1.57853912378526-120.327978663181i | 3.97499954666137-74.0295417181727i | 162.46528024405+0.0959482954264033i | 1.45495494883796-694.709172084147i | 0.999999995795754-0.0000648401558273895i | 600.388074660859+19.8248340644784i | 41.3170655644345-1176.56129168146i | 0.0199653039176156-0.000821355385341601i | 0.00005-1.31255672561115i | 0.00133333333333333-0.772092191535972i | 90.7516 | 41.6081 | 41.6081 | -89.2484 | 90.7516 | 0.21499 | 41.6081
1355.9698 | 215.8093 | 1.57852166739571-119.872877525771i | 3.97499954320946-73.7493045823351i | 162.465247914559+0.0963148025308602i | 1.45495494879139-692.079271570523i | 0.999999995763741-0.0000650865484174499i | 600.391030876567+19.9001928769707i | 41.3171254605094-1172.11243953604i | 0.0199650402009013-0.000824465349252372i | 0.00005-1.30758789162298i | 0.00133333333333333-0.76916934801352i | 90.7544 | 41.5752 | 41.5752 | -89.2456 | 90.7544 | 0.21581 | 41.5752
1361.1224 | 216.6294 | 1.57850407858455-119.419500788464i | 3.97499953973125-73.470128355003i | 162.465215340163+0.0966827240907169i | 1.45495494874445-689.459326849565i | 0.999999995731484-0.0000653338772993288i | 600.394009621233+19.975838332614i | 41.3171858126451-1167.68044865707i | 0.0199647744833727-0.000827587003322401i | 0.00005-1.30263786772563i | 0.00133333333333333-0.766257569250372i | 90.7573 | 41.5423 | 41.5423 | -89.2427 | 90.7573 | 0.21663 | 41.5423
1366.2947 | 217.4526 | 1.57848635635109-118.967841929152i | 3.97499953622657-73.1920090201334i | 162.465182519017+0.0970520657284895i | 1.45495494869717-686.849300232496i | 0.999999995698982-0.0000655821460309347i | 600.397011066696+20.0517715238516i | 41.3172466243145-1163.26525528929i | 0.0199645067499051-0.000830720390518819i | 0.00005-1.29770658271132i | 0.00133333333333333-0.763356813359602i | 90.7602 | 41.5094 | 41.5094 | -89.2398 | 90.7602 | 0.21745 | 41.5094
1371.4866 | 218.2789 | 1.57846849968715-118.517894450441i | 3.97499953269518-72.9149425768854i | 162.465149449263+0.0974228330908541i | 1.45495494864951-684.249154173199i | 0.999999995666232-0.0000658313581836963i | 600.400035386101+20.1279935473144i | 41.3173078990151-1158.86679591905i | 0.0199642369852604-0.000833865553955485i | 0.00005-1.29279396564188i | 0.00133333333333333-0.760467038612872i | 90.763 | 41.4764 | 41.4764 | -89.237 | 90.763 | 0.21828 | 41.4764
1376.6983 | 219.1083 | 1.57845050757693-118.06965187955i | 3.97499952913692-72.6389250395659i | 162.465116129027+0.0977950318488099i | 1.45495494860151-681.658851267705i | 0.999999995633233-0.0000660815173426137i | 600.403082753921+20.2045055038379i | 41.3173696402731-1154.48500727346i | 0.0199639651740861-0.000837022536893378i | 0.00005-1.28789994584766i | 0.00133333333333333-0.7575882034398i | 90.7659 | 41.4435 | 41.4435 | -89.2341 | 90.7659 | 0.21911 | 41.4435
1381.9297 | 219.9409 | 1.57843237899708-117.623107768224i | 3.97499952555157-72.3639524375699i | 162.465082556423+0.0981686676978289i | 1.45495494855313-679.078354253639i | 0.999999995599983-0.0000663326271063101i | 600.406153345962+20.2813084984783i | 41.317431851641-1150.11982631944i | 0.0199636913009145-0.000840191382740933i | 0.00005-1.28302445292654i | 0.00133333333333333-0.754720266427379i | 90.7688 | 41.4106 | 41.4106 | -89.2312 | 90.7688 | 0.21994 | 41.4106
1387.1811 | 220.7767 | 1.57841411291647-117.178255692638i | 3.9749995219389-72.0900208153237i | 162.465048729548+0.0985437463578697i | 1.45495494850438-676.507626009677i | 0.999999995566479-0.0000665846910870832i | 600.409247339373+20.3584036405288i | 41.317494536698-1145.77119026282i | 0.0199634153501619-0.000843372135054438i | 0.00005-1.27816741674292i | 0.00133333333333333-0.751863186319364i | 90.7717 | 41.3777 | 41.3777 | -89.2283 | 90.7717 | 0.22078 | 41.3777
1392.4524 | 221.6157 | 1.57839570829641-116.735089253308i | 3.97499951829875-71.8171262322296i | 162.465014646487+0.0989202735736419i | 1.45495494845527-673.946629555039i | 0.99999999553272-0.0000668377129109577i | 600.412364912658+20.4357920435361i | 41.3175576990512-1141.43903654746i | 0.0199631373061277-0.000846564837538378i | 0.00005-1.2733287674267i | 0.00133333333333333-0.749016922015706i | 90.7747 | 41.3448 | 41.3448 | -89.2253 | 90.7747 | 0.22162 | 41.3448
1397.7437 | 222.4578 | 1.57837716409022-116.293602074996i | 3.97499951463084-71.5452647626065i | 162.464980305311+0.0992982551145645i | 1.45495494840577-671.395328048922i | 0.999999995498704-0.0000670916962177372i | 600.415506245679+20.5134748253169i | 41.3176213423335-1137.12330285427i | 0.0199628571529937-0.000849769534045831i | 0.00005-1.26850843537228i | 0.00133333333333333-0.746181432571933i | 90.7776 | 41.3119 | 41.3119 | -89.2224 | 90.7776 | 0.22246 | 41.3119
1403.0551 | 223.3032 | 1.5783584792436-115.853787806618i | 3.97499951093502-71.2744324956369i | 162.464945704076+0.0996776967750951i | 1.4549549483559-668.853684790006i | 0.999999995464429-0.0000673466446610563i | 600.418671519681+20.5914531079752i | 41.3176854702075-1132.82392710045i | 0.0199625748748229-0.000852986268578796i | 0.00005-1.26370635123758i | 0.00133333333333333-0.743356677198579i | 90.7805 | 41.279 | 41.279 | -89.2195 | 90.7805 | 0.2233 | 41.279
1408.3867 | 224.1517 | 1.57833965269411-115.415640121156i | 3.97499950721107-71.0046255353073i | 162.464910840824+0.100058604374633i | 1.45495494830565-666.321663215898i | 0.999999995429893-0.0000676025619084336i | 600.421860917289+20.6697280179188i | 41.3177500863636-1128.54084743847i | 0.0199622904555589-0.000856215085288614i | 0.00005-1.258922445943i | 0.00133333333333333-0.740542615260585i | 90.7835 | 41.2461 | 41.2461 | -89.2165 | 90.7835 | 0.22415 | 41.2461
1413.7386 | 225.0035 | 1.57832068337158-114.979152715564i | 3.97499950345878-70.7358400003543i | 162.464875713582+0.100440983757866i | 1.45495494825503-663.799226902618i | 0.999999995395095-0.0000678594516413243i | 600.425074622523+20.748300685875i | 41.3178151945184-1124.27400225524i | 0.019962003879025-0.000859456028476267i | 0.00005-1.25415665067045i | 0.00133333333333333-0.737739206276733i | 90.7865 | 41.2132 | 41.2132 | -89.2135 | 90.7865 | 0.225 | 41.2132
1419.1108 | 225.8585 | 1.57830157019769-114.544319310676i | 3.9749994996779-70.4680720242071i | 162.464840320362+0.100824840794764i | 1.45495494820402-661.286339564066i | 0.999999995360031-0.0000681173175551728i | 600.42831282081+20.8271722469092i | 41.3178807984178-1120.0233301712i | 0.0199617151289232-0.000862709142592793i | 0.00005-1.24940889686237i | 0.00133333333333333-0.734946409919043i | 90.7894 | 41.1803 | 41.1803 | -89.2106 | 90.7894 | 0.22586 | 41.1803
1424.5034 | 226.7168 | 1.5782823120861-114.111133651119i | 3.97499949586822-70.2013177549337i | 162.46480465916+0.10121018138083i | 1.4549549481526-658.782965051519i | 0.9999999953247-0.0000683761633594667i | 600.431575698996+20.9063438404407i | 41.3179469018365-1115.78877003949i | 0.0199614241888333-0.000865974472239625i | 0.00005-1.24467911622073i | 0.00133333333333333-0.732164186012195i | 90.7924 | 41.1474 | 41.1474 | -89.2076 | 90.7924 | 0.22672 | 41.1474
1429.9165 | 227.5783 | 1.57826290794227-113.679589505223i | 3.97499949202952-69.9355733551842i | 162.464768727961+0.101597011437016i | 1.4549549481008-656.289067353091i | 0.999999995289101-0.0000686359927777892i | 600.434863445354+20.9858166102605i | 41.3180135085783-1111.57026094499i | 0.0199611310422121-0.00086925206216897i | 0.00005-1.23996724070605i | 0.00133333333333333-0.729392494532972i | 90.7954 | 41.1145 | 41.1145 | -89.2046 | 90.7954 | 0.22758 | 41.1145
1435.3502 | 228.4431 | 1.57824335666349-113.24968066493i | 3.97499948816162-69.6708350021369i | 162.464732524733+0.101985336910056i | 1.45495494804861-653.804610593233i | 0.99999999525323-0.0000688968095478735i | 600.438176249597+21.0655917045476i | 41.3180806224755-1107.36774220351i | 0.0199608356723924-0.000872541957284157i | 0.00005-1.23527320253641i | 0.00133333333333333-0.726631295609656i | 90.7984 | 41.0816 | 41.0816 | -89.2016 | 90.7984 | 0.22844 | 41.0816
1440.8045 | 229.3112 | 1.57822365713886-112.821400945702i | 3.97499948426427-69.4070988874413i | 162.464696047426+0.102375163772559i | 1.45495494799603-651.329559032197i | 0.999999995217085-0.0000691586174216557i | 600.441514302883+21.1456702758861i | 41.3181482473888-1103.18115336088i | 0.0199605380625823-0.000875844202639991i | 0.00005-1.2305969341865i | 0.00133333333333333-0.723880549521472i | 90.8014 | 41.0487 | 41.0487 | -89.1986 | 90.8014 | 0.22931 | 41.0487
1446.2796 | 230.1825 | 1.57820380824906-112.394744186435i | 3.97499948033722-69.1443612171644i | 162.464659293978+0.102766498023163i | 1.45495494794304-648.863877065531i | 0.999999995180666-0.0000694214201653297i | 600.44487779784+21.2260534812841i | 41.31821638721-1099.0104341921i | 0.0199602381958638-0.000879158843443134i | 0.00005-1.22593836838663i | 0.00133333333333333-0.721140216698019i | 90.8045 | 41.0158 | 41.0158 | -89.1955 | 90.8045 | 0.23018 | 41.0158
1451.7755 | 231.0572 | 1.57818380886647-111.969704249375i | 3.97499947638027-68.8826182117374i | 162.464622262313+0.103159345686494i | 1.45495494788965-646.407529223579i | 0.99999999514397-0.0000696852215594008i | 600.448266928561+21.3067424821881i | 41.3182850458587-1094.85552470047i | 0.0199599360551925-0.000882485925052439i | 0.00005-1.22129743812177i | 0.00133333333333333-0.71841025771869i | 90.8075 | 40.9829 | 40.9829 | -89.1925 | 90.8075 | 0.23106 | 40.9829
1457.2922 | 231.9353 | 1.57816365785503-111.546275020018i | 3.97499947239322-68.6218661058991i | 162.464584950335+0.103553712813552i | 1.45495494783586-643.960480170951i | 0.999999995106994-0.00006995002539874i | 600.451681890623+21.3877384445032i | 41.3183542272857-1090.7163651167i | 0.0199596316233962-0.000885825492979332i | 0.00005-1.21667407663058i | 0.00133333333333333-0.715690633312105i | 90.8106 | 40.95 | 40.95 | -89.1894 | 90.8106 | 0.23194 | 40.95
1462.8299 | 232.8166 | 1.57814335407016-111.124450407033i | 3.97499946837577-68.3621011486421i | 162.464547355935+0.103949605481749i | 1.45495494778164-641.522694706018i | 0.999999995069736-0.0000702158354926392i | 600.455122881101+21.4690425386087i | 41.3184239354706-1086.59289589809i | 0.0199593248831742-0.000889177592888148i | 0.00005-1.21206821740444i | 0.00133333333333333-0.712981304355555i | 90.8136 | 40.9171 | 40.9171 | -89.1864 | 90.8136 | 0.23282 | 40.9171
1468.3887 | 233.7013 | 1.57812289635861-110.70422434217i | 3.97499946432776-68.1033196031615i | 162.46450947699+0.104347029794879i | 1.45495494772702-639.094137760428i | 0.999999995032195-0.0000704826556648652i | 600.458590098576+21.5506559393768i | 41.3184941744253-1082.48505772767i | 0.0199590158170961-0.000892542270596499i | 0.00005-1.20747979418653i | 0.00133333333333333-0.71028223187443i | 90.8167 | 40.8842 | 40.8842 | -89.1833 | 90.8167 | 0.2337 | 40.8842
1473.9685 | 234.5894 | 1.57810228355873-110.285590780171i | 3.97499946024892-67.8455177467971i | 162.464471311359+0.104745991883624i | 1.45495494767199-636.674774398568i | 0.999999994994368-0.0000707504897537154i | 600.462083743143+21.6325798261889i | 41.3185649481899-1078.3927915133i | 0.0199587044076013-0.000895919572075616i | 0.00005-1.20290874097084i | 0.00133333333333333-0.707593377041671i | 90.8198 | 40.8513 | 40.8513 | -89.1802 | 90.8198 | 0.23459 | 40.8513
1479.5696 | 235.4808 | 1.57808151449997-109.868543698686i | 3.97499945613903-67.588691870983i | 162.464432856884+0.105146497905331i | 1.45495494761653-634.264569817085i | 0.999999994956253-0.0000710193416120726i | 600.465604016435+21.7148153829548i | 41.3186362608372-1074.31603838689i | 0.0199583906369974-0.000899309543450706i | 0.00005-1.19835499200124i | 0.00133333333333333-0.704914701177196i | 90.8229 | 40.8184 | 40.8184 | -89.1771 | 90.8229 | 0.23548 | 40.8184
1485.192 | 236.3756 | 1.57806058800321-109.453077098185i | 3.97499945199783-67.3328382811923i | 162.464394111395+0.1055485540444i | 1.45495494756065-631.863489344375i | 0.999999994917848-0.0000712892151074607i | 600.469151121617+21.7973637981288i | 41.3187081164692-1070.25473970349i | 0.0199580744874599-0.000902712231001303i | 0.00005-1.19381848177051i | 0.00133333333333333-0.702246165747358i | 90.826 | 40.7855 | 40.7855 | -89.174 | 90.826 | 0.23638 | 40.7855
1490.8357 | 237.2739 | 1.57803950288026-109.039185001871i | 3.9749994478251-67.0779532968858i | 162.464355072702+0.10595216651222i | 1.45495494750436-629.471498440093i | 0.99999999487915-0.0000715601141220998i | 600.472725263414+21.8802262647291i | 41.3187805192212-1066.20883704048i | 0.0199577559410307-0.000906127681161636i | 0.00005-1.18929914501943i | 0.00133333333333333-0.699587732364375i | 90.8291 | 40.7526 | 40.7526 | -89.1709 | 90.8291 | 0.23727 | 40.7526
1496.5009 | 238.1755 | 1.57801825793433-108.626861455594i | 3.97499944362058-66.8240332514567i | 162.464315738599+0.106357341547618i | 1.45495494744761-627.088562694642i | 0.999999994840158-0.0000718320425529628i | 600.476326648113+21.9634039803544i | 41.3188534732581-1062.17827219674i | 0.0199574349796175-0.000909555940520943i | 0.00005-1.18479691673584i | 0.00133333333333333-0.696939362785786i | 90.8323 | 40.7197 | 40.7197 | -89.1677 | 90.8323 | 0.23818 | 40.7197
1502.1876 | 239.0806 | 1.57799685195954-108.216100527771i | 3.97499943938406-66.5710744921805i | 162.464276106866+0.106764085416616i | 1.45495494739044-624.714647828695i | 0.999999994800868-0.0000721050043118311i | 600.479955483577+22.0468981472023i | 41.3189269827775-1058.16298719177i | 0.0199571115849926-0.000912997055823841i | 0.00005-1.18031173215365i | 0.00133333333333333-0.694301018913916i | 90.8354 | 40.6868 | 40.6868 | -89.1646 | 90.8354 | 0.23908 | 40.6868
1507.8959 | 239.9891 | 1.57797528374091-107.806896309291i | 3.97499943511529-66.3190733801606i | 162.464236175267+0.107172404412807i | 1.45495494733285-622.349719692691i | 0.99999999476128-0.0000723790033253508i | 600.483611979265+22.130709972088i | 41.3190010520095-1054.1629242649i | 0.0199567857387918-0.000916451073970673i | 0.00005-1.175843526752i | 0.00133333333333333-0.691672662795291i | 90.8386 | 40.6539 | 40.6539 | -89.1614 | 90.8386 | 0.23999 | 40.6539
1513.6259 | 240.901 | 1.57795355205464-107.399242913437i | 3.97499943081402-66.0680262902762i | 162.464195941545+0.107582304857603i | 1.45495494727481-619.993744266342i | 0.99999999472139-0.0000726540435350889i | 600.487296346225+22.2148406664606i | 41.3190756852141-1050.17802587443i | 0.0199564574225139-0.000919918042017836i | 0.00005-1.17139223625423i | 0.00133333333333333-0.689054256620136i | 90.8418 | 40.621 | 40.621 | -89.1582 | 90.8418 | 0.2409 | 40.621
1519.3777 | 241.8165 | 1.57793165566752-106.993134475797i | 3.97499942647998-65.8179296111304i | 162.46415540343+0.107993793100141i | 1.45495494721633-617.646687658151i | 0.999999994681196-0.0000729301288975908i | 600.491008797136+22.2992914464238i | 41.3191508866866-1046.20823469683i | 0.0199561266175189-0.000923398007178142i | 0.00005-1.16695779662705i | 0.00133333333333333-0.686445762721793i | 90.8449 | 40.5881 | 40.5881 | -89.1551 | 90.8449 | 0.24182 | 40.5881
1525.1513 | 242.7354 | 1.57790959333721-106.588565154185i | 3.97499942211295-65.5687797449989i | 162.464114558635+0.108406875517461i | 1.45495494715741-615.308516104922i | 0.999999994640697-0.0000732072633844369i | 600.494749546284+22.3840635327521i | 41.3192266607536-1042.25349362587i | 0.0199557933050279-0.000926891016821162i | 0.00005-1.16254014407955i | 0.00133333333333333-0.683847143576202i | 90.8481 | 40.5552 | 40.5552 | -89.1519 | 90.8481 | 0.24274 | 40.5552
1530.9469 | 243.6578 | 1.57788736381219-106.185529128551i | 3.97499941771268-65.3205731077772i | 162.464073404854+0.108821558514894i | 1.45495494709804-612.979195971272i | 0.999999994599889-0.000073485450982299i | 600.498518809609+22.4691581509096i | 41.319303011774-1038.31374577185i | 0.0199554574661212-0.000930397118473527i | 0.00005-1.15813921506231i | 0.00133333333333333-0.681258361801359i | 90.8513 | 40.5223 | 40.5223 | -89.1487 | 90.8513 | 0.24366 | 40.5223
1536.7645 | 244.5837 | 1.57786496583149-105.784020600898i | 3.97499941327887-65.0733061289286i | 162.464031939765+0.109237848526027i | 1.45495494703821-610.658693749142i | 0.99999999455877-0.0000737646956929986i | 600.502316804696+22.5545765310692i | 41.3193799441408-1034.38893446076i | 0.0199551190817379-0.000933916359819328i | 0.00005-1.1537549462665i | 0.00133333333333333-0.67867938015676i | 90.8546 | 40.4894 | 40.4894 | -89.1454 | 90.8546 | 0.24458 | 40.4894
1542.6042 | 245.5131 | 1.57784239812469-105.384033795207i | 3.97499940881131-64.8269752514358i | 162.46399016103+0.109655752012704i | 1.45495494697793-608.346976057339i | 0.999999994517338-0.0000740450015335642i | 600.506143750795+22.6403199081302i | 41.3194574622809-1030.47900323345i | 0.0199547781326746-0.000937448788700397i | 0.00005-1.14938727462293i | 0.00133333333333333-0.676110161542899i | 90.8578 | 40.4565 | 40.4565 | -89.1422 | 90.8578 | 0.24551 | 40.4565
1548.4661 | 246.446 | 1.57781965941202-104.985562957342i | 3.97499940430975-64.581576931746i | 162.463948066292+0.110075275465555i | 1.45495494691719-606.044009641023i | 0.99999999447559-0.0000743263725362888i | 600.50999986883+22.7263895217372i | 41.3195355706537-1026.58389584484i | 0.0199544345995844-0.000940994453116678i | 0.00005-1.14503613730118i | 0.00133333333333333-0.673550669000696i | 90.861 | 40.4236 | 40.4236 | -89.139 | 90.861 | 0.24645 | 40.4236
1554.3503 | 247.3825 | 1.57779674840405-104.588602354974i | 3.97499939977389-64.3371076397218i | 162.463905653176+0.110496425403886i | 1.45495494685598-603.749761371249i | 0.999999994433525-0.0000746088127487882i | 600.513885381416+22.8127866162985i | 41.3196142737529-1022.7035562631i | 0.0199540884629759-0.000944553401226541i | 0.00005-1.14070147170869i | 0.00133333333333333-0.671000865710996i | 90.8643 | 40.3907 | 40.3907 | -89.1357 | 90.8643 | 0.24738 | 40.3907
1560.2568 | 248.3226 | 1.57777366380172-104.193146277496i | 3.97499939520353-64.0935638585909i | 162.463862919292+0.110919208375827i | 1.45495494679432-601.464198244489i | 0.99999999439114-0.0000748923262340593i | 600.517800512875+22.8995124410056i | 41.3196935761076-1018.83792866886i | 0.0199537397032119-0.000948125681347129i | 0.00005-1.13638321548983i | 0.00133333333333333-0.668460714994019i | 90.8676 | 40.3578 | 40.3578 | -89.1324 | 90.8676 | 0.24832 | 40.3578
1566.1858 | 249.2662 | 1.57775040429634-103.799189035945i | 3.97499939059834-63.8509420848934i | 162.463819862231+0.111343630958666i | 1.45495494673218-599.187287382143i | 0.999999994348431-0.000075176917070538i | 600.521745489236+22.9865682498509i | 41.3197734822794-1014.98695745436i | 0.0199533883005088-0.000951711341954677i | 0.00005-1.13208130652503i | 0.00133333333333333-0.665930180308842i | 90.8708 | 40.3249 | 40.3249 | -89.1292 | 90.8708 | 0.24927 | 40.3249
1572.1373 | 250.2134 | 1.57772696856945-103.406724962912i | 3.97499938595808-63.6092388284341i | 162.463776479563+0.111769699758912i | 1.45495494666956-596.918996030088i | 0.999999994305397-0.0000754625893521586i | 600.525720538267+23.0739553016472i | 41.3198539968661-1011.15058722273i | 0.019953034234935-0.000955310431684831i | 0.00005-1.1277956829299i | 0.00133333333333333-0.663409225252885i | 90.8741 | 40.292 | 40.292 | -89.1259 | 90.8741 | 0.25021 | 40.292
1578.1114 | 251.1642 | 1.57770335529262-103.015748412473i | 3.97499938128251-63.3684506122308i | 162.463732768848+0.112197421412168i | 1.45495494660648-594.659291558194i | 0.999999994262036-0.0000757493471884122i | 600.529725889469+23.1616748600465i | 41.3199351245002-1007.3287627871i | 0.0199526774864102-0.000958922999333005i | 0.00005-1.12352628305429i | 0.00133333333333333-0.660897813561349i | 90.8774 | 40.2591 | 40.2591 | -89.1226 | 90.8774 | 0.25116 | 40.2591
1584.1082 | 252.1187 | 1.57767956312773-102.62625376009i | 3.9749993765713-63.1285739724633i | 162.463688727617+0.112626802584009i | 1.4549549465429-592.408141459845i | 0.999999994218345-0.0000760371947044061i | 600.533761774102+23.2497281935589i | 41.3200168698484-1003.52142916989i | 0.0199523180347042-0.000962549093854674i | 0.00005-1.11927304548146i | 0.00133333333333333-0.658395909106743i | 90.8807 | 40.2262 | 40.2262 | -89.1193 | 90.8807 | 0.25212 | 40.2262
1590.1278 | 253.0767 | 1.57765559072651-102.238235402551i | 3.97499937182426-62.8896054584267i | 162.463644353394+0.113057849969281i | 1.45495494647885-590.165513351502i | 0.999999994174321-0.0000763261360409226i | 600.537828425199+23.3381165755723i | 41.320099237615-999.72853160197i | 0.0199519558594356-0.00096618876436571i | 0.00005-1.11503590902716i | 0.00133333333333333-0.655903475898332i | 90.8841 | 40.1933 | 40.1933 | -89.1159 | 90.8841 | 0.25308 | 40.1933
1596.1703 | 254.0384 | 1.5776314367307-101.851687757872i | 3.97499936704105-62.6515416324779i | 162.463599643676+0.113490570292957i | 1.45495494641431-587.931374972199i | 0.999999994129962-0.0000766161753544794i | 600.541926077566+23.4268412843705i | 41.3201822325379-995.950015521872i | 0.0199515909400712-0.000969842060142714i | 0.00005-1.11081481273875i | 0.00133333333333333-0.653420478081621i | 90.8874 | 40.1604 | 40.1604 | -89.1126 | 90.8874 | 0.25404 | 40.1604
1602.2358 | 255.0037 | 1.57760709977186-101.466605265223i | 3.97499936222141-62.414379069989i | 162.463554595946+0.113924970309915i | 1.45495494634928-585.705694183108i | 0.999999994085265-0.000076907316817389i | 600.54605496782+23.515903603154i | 41.3202658593932-992.185826575047i | 0.0199512232559241-0.000973509030623307i | 0.00005-1.10660969589436i | 0.00133333333333333-0.650946879937857i | 90.8908 | 40.1275 | 40.1275 | -89.1092 | 90.8908 | 0.255 | 40.1275
1608.3243 | 255.9728 | 1.57758257847141-101.082982384852i | 3.97499935736509-62.1781143592972i | 162.463509207667+0.114361056805125i | 1.45495494628375-583.488438967064i | 0.999999994040227-0.0000771995646178181i | 600.55021533437+23.6053048200574i | 41.3203501229915-988.435910613021i | 0.0199508527861536-0.000977189725406479i | 0.00005-1.10242049800195i | 0.00133333333333333-0.6484826458835i | 90.8941 | 40.0946 | 40.0946 | -89.1059 | 90.8941 | 0.25597 | 40.0946
1614.4359 | 256.9455 | 1.5775578714405-100.700813598001i | 3.97499935247179-61.9427441016553i | 162.463463476283+0.114798836594093i | 1.45495494621773-581.279577428107i | 0.999999993994847-0.0000774929229598492i | 600.554407417462+23.6950462281706i | 41.3204350281811-984.700213692675i | 0.0199504795097631-0.000980884194252867i | 0.00005-1.09824715879851i | 0.00133333333333333-0.646027740469715i | 90.8975 | 40.0617 | 40.0617 | -89.1025 | 90.8975 | 0.25695 | 40.0617
1620.5708 | 257.9218 | 1.5775329772799-100.320093406824i | 3.97499934754123-61.7082649111827i | 162.46341739922+0.115238316522691i | 1.4549549461512-579.079077791019i | 0.999999993949121-0.0000777873960635398i | 600.558631459177+23.7851291255573i | 41.3205205798467-980.978682075427i | 0.0199501034055995-0.000984592487085101i | 0.00005-1.09408961824917i | 0.00133333333333333-0.643582128381864i | 90.9009 | 40.0288 | 40.0288 | -89.0991 | 90.9009 | 0.25792 | 40.0288
1626.7289 | 258.902 | 1.5775078945799-99.9408163343142i | 3.97499934257313-61.4746734148179i | 162.463370973885+0.115679503467448i | 1.45495494608417-576.886908400877i | 0.999999993903047-0.0000780829881649836i | 600.562887703443+23.875554815275i | 41.3206067829107-977.271262226481i | 0.0199497244523521-0.000988314653988108i | 0.00005-1.08994781654629i | 0.00133333333333333-0.641145774438996i | 90.9043 | 39.9959 | 39.9959 | -89.0957 | 90.9043 | 0.2589 | 39.9959
1632.9105 | 259.8858 | 1.5774826219204-99.5629769242205i | 3.97499933756717-61.2419662522683i | 162.463324197665+0.116122404335851i | 1.45495494601662-574.703037722584i | 0.999999993856622-0.0000783797035163717i | 600.567176396064+23.9663246053942i | 41.3206936423319-973.577900814054i | 0.019949342628551-0.000992050745209381i | 0.00005-1.08582169410868i | 0.00133333333333333-0.638718643593341i | 90.9077 | 39.963 | 39.963 | -89.0923 | 90.9077 | 0.25989 | 39.963
1639.1156 | 260.8733 | 1.57745715787067-99.1865697409712i | 3.97499933252313-61.010140075964i | 162.463277067927+0.116567026066367i | 1.45495494594856-572.527434340434i | 0.999999993809844-0.0000786775463860536i | 600.571497784718+24.0574398090193i | 41.3207811631088-969.898544708614i | 0.0199489579125664-0.000995800811159349i | 0.00005-1.08171119158067i | 0.00133333333333333-0.636300700929807i | 90.9112 | 39.9302 | 39.9302 | -89.0888 | 90.9112 | 0.26087 | 39.9302
1645.3442 | 261.8647 | 1.57743150098926-98.8115893695958i | 3.97499932744067-60.7791915510072i | 162.463229582022+0.117013375628528i | 1.45495494587998-570.360066957638i | 0.999999993762709-0.0000789765210585981i | 600.575852118979+24.1489017443068i | 41.3208693502762-966.233140982091i | 0.0199485702826073-0.000999564902411632i | 0.00005-1.07761624983131i | 0.00133333333333333-0.633891911665479i | 90.9146 | 39.8973 | 39.8973 | -89.0854 | 90.9146 | 0.26186 | 39.8973
1651.5965 | 262.8597 | 1.57740564982405-98.4380304156441i | 3.9749993223195-60.5491173551258i | 162.463181737276+0.117461460023385i | 1.45495494581088-568.200904395888i | 0.999999993715216-0.0000792766318348556i | 600.580239650328+24.2407117344865i | 41.3209582089077-962.581636907135i | 0.0199481797167203-0.00100334306970337i | 0.00005-1.07353680995349i | 0.00133333333333333-0.63149224114911i | 90.918 | 39.8644 | 39.8644 | -89.082 | 90.918 | 0.26286 | 39.8644
1657.8726 | 263.8586 | 1.57737960291219-98.0658875051126i | 3.97499931715935-60.3199141786253i | 162.463133531+0.117911286283465i | 1.45495494574125-566.049915594906i | 0.99999999366736-0.0000795778830320198i | 600.584660632179+24.3328711078808i | 41.3210477441155-958.943979956368i | 0.0199477861927882-0.00100713536393548i | 0.00005-1.06947281326309i | 0.00133333333333333-0.629101654860641i | 90.9215 | 39.8315 | 39.8315 | -89.0785 | 90.9215 | 0.26386 | 39.8315
1664.1725 | 264.8613 | 1.57735335877975-97.6951552843664i | 3.9749993119599-60.0915787243412i | 162.463084960485+0.118362861472932i | 1.45495494567109-563.907069611997i | 0.999999993619141-0.0000798802789836898i | 600.589115319878+24.4253811979255i | 41.3211379610513-955.320117801609i | 0.0199473896885292-0.00101094183617301i | 0.00005-1.06542420129816i | 0.00133333333333333-0.626720118410679i | 90.925 | 39.7986 | 39.7986 | -89.075 | 90.925 | 0.26486 | 39.7986
1670.4963 | 265.8678 | 1.57732691594202-97.3258284200575i | 3.97499930672086-59.8641077075913i | 162.463036022996+0.118816192688007i | 1.4549549456004-561.772335621604i | 0.999999993570554-0.000080183824039932i | 600.593603970725+24.518243343189i | 41.3212288649051-951.709998313128i | 0.0199469901814955-0.00101476253764539i | 0.00005-1.06139091581805i | 0.00133333333333333-0.624347597540029i | 90.9285 | 39.7657 | 39.7657 | -89.0715 | 90.9285 | 0.26587 | 39.7657
1676.8442 | 266.878 | 1.57730027290307-96.9579015990571i | 3.97499930144194-59.6374978561284i | 162.462986715788+0.11927128705672i | 1.45495494552917-559.645682914858i | 0.999999993521598-0.0000804885225673432i | 600.598126843992+24.611458887394i | 41.3213204609078-948.11356955889i | 0.0199465876490721-0.00101859751974676i | 0.00005-1.0573728988026i | 0.00133333333333333-0.621984058119174i | 90.932 | 39.7328 | 39.7328 | -89.068 | 90.932 | 0.26688 | 39.7328
1683.2162 | 267.8922 | 1.577273428156-96.5913695283679i | 3.97499929612279-59.4117459100937i | 162.462937036086+0.119728151739595i | 1.4549549454574-557.527080899144i | 0.999999993472268-0.0000807943789491136i | 600.602684200936+24.7050291794355i | 41.3214127543276-944.530779803821i | 0.0199461820684755-0.00102244683403619i | 0.00005-1.05337009245128i | 0.00133333333333333-0.619629466147813i | 90.9355 | 39.6999 | 39.6999 | -89.0645 | 90.9355 | 0.26789 | 39.6999
1689.6125 | 268.9102 | 1.57724638018262-96.2262269350591i | 3.97499929076318-59.1868486219703i | 162.4628869811+0.12018679392941i | 1.45495494538508-555.416499097669i | 0.999999993422563-0.0000811013975850891i | 600.60727630481+24.7989555734039i | 41.3215057504755-940.961577509066i | 0.0199457734167527-0.00102631053223805i | 0.00005-1.04938243918239i | 0.00133333333333333-0.617283787754349i | 90.9391 | 39.667 | 39.667 | -89.0609 | 90.9391 | 0.26891 | 39.667
1696.033 | 269.932 | 1.57721912745344-95.8624685661806i | 3.97499928536274-58.9628027565345i | 162.462836548018+0.120647220851683i | 1.45495494531221-553.313907148998i | 0.99999999337248-0.0000814095828918351i | 600.611903420887+24.8932394286042i | 41.3215994547019-937.405911331224i | 0.0199453616707796-0.00103018866624224i | 0.00005-1.04540988163219i | 0.00133333333333333-0.614946989195405i | 90.9426 | 39.6341 | 39.6341 | -89.0574 | 90.9426 | 0.26993 | 39.6341
1702.4779 | 270.9578 | 1.57719166842753-95.500089188695i | 3.97499927992117-58.7396050908114i | 162.462785734007+0.121109439764533i | 1.45495494523878-551.219274806641i | 0.999999993322015-0.0000817189393027001i | 600.616565816465+24.9878821095765i | 41.321693872398-933.863730121628i | 0.0199449468072603-0.0010340812881045i | 0.00005-1.0414523626541i | 0.00133333333333333-0.612619036855354i | 90.9462 | 39.6013 | 39.6013 | -89.0538 | 90.9462 | 0.27096 | 39.6013
1708.9473 | 271.9874 | 1.5771640015527-95.1390835893991i | 3.97499927443818-58.5172524140281i | 162.462734536214+0.121573457959213i | 1.4549549451648-549.132571938612i | 0.999999993271166-0.0000820294712678793i | 600.621263760892+25.0828849861163i | 41.3217890089953-930.334982925616i | 0.0199445288027253-0.00103798845004664i | 0.00005-1.03750982531789i | 0.00133333333333333-0.610299897245822i | 90.9497 | 39.5684 | 39.5684 | -89.0503 | 90.9497 | 0.27199 | 39.5684
1715.4413 | 273.021 | 1.57713612526512-94.7794465748484i | 3.97499926891341-58.2957415275661i | 162.462682951765+0.122039282760072i | 1.45495494509026-547.053768526985i | 0.999999993219929-0.0000823411832544784i | 600.625997525573+25.1782494332964i | 41.3218848699668-926.819618981767i | 0.0199441076335307-0.00104191020445687i | 0.00005-1.03358221290884i | 0.00133333333333333-0.6079895370052i | 90.9533 | 39.5355 | 39.5355 | -89.0467 | 90.9533 | 0.27302 | 39.5355
1721.96 | 274.0584 | 1.57710803798922-94.4211729712821i | 3.97499926334661-58.0750692449175i | 162.462630977763+0.122506921524846i | 1.45495494501515-544.98283466748i | 0.999999993168303-0.0000826540797465783i | 600.630767384001+25.2739768314882i | 41.3219814608295-923.317587721225i | 0.0199436832758563-0.00104584660389006i | 0.00005-1.02966946892692i | 0.00133333333333333-0.605687922898186i | 90.9569 | 39.5026 | 39.5026 | -89.0431 | 90.9569 | 0.27406 | 39.5026
1728.5035 | 275.0999 | 1.57707973813794-94.0642576245518i | 3.97499925773741-57.8552323916371i | 162.462578611292+0.122976381644657i | 1.45495494493945-542.919740569015i | 0.999999993116284-0.0000829681652452993i | 600.635573611747+25.3700685663796i | 41.3220787871384-919.828838766898i | 0.0199432557057053-0.00104979770106796i | 0.00005-1.02577153708599i | 0.00133333333333333-0.60339502181529i | 90.9605 | 39.4697 | 39.4697 | -89.0395 | 90.9605 | 0.2751 | 39.4697
1735.0718 | 276.1452 | 1.57705122411225-93.7086954000428i | 3.9749992520855-57.6362278052981i | 162.462525849413+0.12344767054459i | 1.45495494486319-540.86445655329i | 0.999999993063868-0.0000832834442688661i | 600.64041648651+25.4665260290003i | 41.3221768544944-916.353321932811i | 0.0199428248989019-0.00105376354887954i | 0.00005-1.021888361313i | 0.00133333333333333-0.601110800772353i | 90.9642 | 39.4368 | 39.4368 | -89.0358 | 90.9642 | 0.27615 | 39.4368
1741.665 | 277.1946 | 1.57702249430134-93.3544811826027i | 3.97499924639055-57.4180523354457i | 162.462472689165+0.123920795683483i | 1.45495494478635-538.816953054352i | 0.999999993011053-0.0000835999213526725i | 600.645296288101+25.5633506157395i | 41.322275668539-912.890987223321i | 0.0199423908310909-0.0010577442003812i | 0.00005-1.01801988574716i | 0.00133333333333333-0.598835226910097i | 90.9678 | 39.4039 | 39.4039 | -89.0322 | 90.9678 | 0.27719 | 39.4039
1748.2834 | 278.2479 | 1.57699354708243-93.0016098764715i | 3.97499924065224-57.2007028435529i | 162.462419127569+0.124395764554242i | 1.45495494470893-536.777200618179i | 0.999999992957836-0.0000839176010493468i | 600.650213298475+25.6605437283686i | 41.322375234957-909.441784832432i | 0.0199419534777361-0.00106173970879705i | 0.00005-1.01416605473915i | 0.00133333333333333-0.596568267493619i | 90.9715 | 39.3711 | 39.3711 | -89.0285 | 90.9715 | 0.27825 | 39.3711
1754.9268 | 279.3053 | 1.57696438082064-92.6500764051984i | 3.97499923487022-56.9841762029739i | 162.462365161619+0.124872584684202i | 1.4549549446309-534.745169902244i | 0.999999992904214-0.0000842364879288173i | 600.655167801754+25.7581067740626i | 41.3224755594766-906.005665143075i | 0.0199415128141186-0.00106575012751915i | 0.00005-1.01032681285032i | 0.00133333333333333-0.594309889911953i | 90.9751 | 39.3382 | 39.3382 | -89.0249 | 90.9751 | 0.27931 | 39.3382
1761.5956 | 280.3666 | 1.57693499386901-92.2998757115781i | 3.97499922904419-56.7684692989008i | 162.462310788288+0.125351263635193i | 1.45495494455229-532.720831675107i | 0.999999992850183-0.0000845565865783782i | 600.660160084229+25.8560411654215i | 41.3225766478705-902.582578726391i | 0.0199410688153361-0.0010697755101078i | 0.00005-1.00650210485189i | 0.00133333333333333-0.592060061677581i | 90.9788 | 39.3053 | 39.3053 | -89.0212 | 90.9788 | 0.28037 | 39.3053
1768.2896 | 281.432 | 1.5769053845683-91.9510027575747i | 3.9749992231738-56.553579028317i | 162.46225600453+0.125831809003556i | 1.45495494447308-530.704156815982i | 0.999999992795742-0.0000848779016027552i | 600.665190434386+25.9543483204909i | 41.322678505954-899.172476341015i | 0.0199406214563012-0.00107381591029174i | 0.00005-1.00269187572413i | 0.00133333333333333-0.589818750425962i | 90.9825 | 39.2724 | 39.2724 | -89.0175 | 90.9825 | 0.28143 | 39.2724
1775.0091 | 282.5015 | 1.57687555124695-91.6034525242489i | 3.97499921725871-56.3395022999539i | 162.462200807275+0.126314228420666i | 1.45495494439327-528.695116314321i | 0.999999992740885-0.0000852004376241719i | 600.670259142915+26.0530296627849i | 41.3227811395875-895.77530893236i | 0.0199401707117402-0.00107787138196845i | 0.00005-0.998896070655639i | 0.00133333333333333-0.587585923915082i | 90.9862 | 39.2395 | 39.2395 | -89.0138 | 90.9862 | 0.2825 | 39.2395
1781.7542 | 283.575 | 1.57684549222113-91.2572200116837i | 3.97499921129857-56.1262360342459i | 162.462145193428+0.126798529553095i | 1.45495494431285-526.693681269405i | 0.999999992685611-0.0000855241992824164i | 600.675366502743+26.1520866213065i | 41.3228845546754-892.391027631952i | 0.0199397165561915-0.00108194197920432i | 0.00005-0.995114635042482i | 0.00133333333333333-0.58536155002499i | 90.9899 | 39.2066 | 39.2066 | -89.0101 | 90.9899 | 0.28357 | 39.2066
1788.5248 | 284.6526 | 1.57681520579445-90.9123002389175i | 3.97499920529305-55.913777163286i | 162.462089159874+0.127284720102566i | 1.45495494423182-524.699822889917i | 0.999999992629916-0.0000858491912349083i | 600.680512809028+26.2515206305702i | 41.3229887571672-889.019583756668i | 0.0199392589640048-0.00108602775623498i | 0.00005-0.99134751448743i | 0.00133333333333333-0.583145596757311i | 90.9937 | 39.1738 | 39.1738 | -89.0063 | 90.9937 | 0.28465 | 39.1738
1795.3212 | 285.7342 | 1.57678469025786-90.5686882438694i | 3.9749991992418-55.7021226307822i | 162.462032703476+0.127772807806227i | 1.45495494415016-522.713512493535i | 0.999999992573797-0.0000861754181567648i | 600.685698359194+26.3513331306236i | 41.3230937530575-885.66092880808i | 0.0199387979093391-0.00109012876746546i | 0.00005-0.987594654799193i | 0.00133333333333333-0.580938032234819i | 90.9974 | 39.1409 | 39.1409 | -89.0026 | 90.9974 | 0.28573 | 39.1409
1802.1434 | 286.82 | 1.57675394388966-90.2263790832661i | 3.97499919314447-55.491269392013i | 162.46197582107+0.128262800437071i | 1.45495494406789-520.734721506519i | 0.999999992517251-0.0000865028847408691i | 600.690923452945+26.4515255670702i | 41.3231995483881-882.315014471749i | 0.0199383333661617-0.00109424506747048i | 0.00005-0.983856001991628i | 0.00133333333333333-0.578738824700954i | 91.0012 | 39.108 | 39.108 | -88.9988 | 91.0012 | 0.28682 | 39.108
1808.9916 | 287.91 | 1.5767229649555-89.8853678325738i | 3.97499918700072-55.2812144137837i | 162.461918509472+0.128754705804039i | 1.45495494398499-518.763421463295i | 0.999999992460274-0.0000868315956979369i | 600.696188392278+26.5520993910897i | 41.3233061492449-878.981792616516i | 0.0199378653082467-0.00109837671099463i | 0.00005-0.980131502282944i | 0.00133333333333333-0.576547942519383i | 91.005 | 39.0751 | 39.0751 | -88.995 | 91.005 | 0.28791 | 39.0751
1815.8658 | 289.004 | 1.57669175170806-89.545649585926i | 3.97499918081019-55.0719546743831i | 162.461860765474+0.129248531752012i | 1.45495494390146-516.799584006051i | 0.999999992402863-0.0000871615557565851i | 600.701493481507+26.6530560594616i | 41.3234135617609-875.661215293827i | 0.0199373937091735-0.00110252375295261i | 0.00005-0.976421102094988i | 0.00133333333333333-0.574365354173522i | 91.0087 | 39.0422 | 39.0422 | -88.9913 | 91.0087 | 0.289 | 39.0422
1822.766 | 290.1022 | 1.57666030238714-89.2072194560538i | 3.97499917457252-54.8634871635394i | 162.461802585844+0.129744286162334i | 1.45495494381729-514.843180884325i | 0.999999992345015-0.0000874927696633989i | 600.706839027266+26.7543970345868i | 41.3235217921156-872.353234737016i | 0.0199369185423259-0.00110668624842949i | 0.00005-0.972724748052386i | 0.00133333333333333-0.572191028266109i | 91.0125 | 39.0094 | 39.0094 | -88.9875 | 91.0125 | 0.2901 | 39.0094
1829.6926 | 291.2046 | 1.57662861521949-88.870072574213i | 3.97499916828735-54.6558088823773i | 162.461743967327+0.130241976952886i | 1.45495494373249-512.8941839546i | 0.999999992286727-0.0000878252421830006i | 600.712225338553+26.8561237845103i | 41.3236308465355-869.057803360657i | 0.0199364397808898-0.00111086425268086i | 0.00005-0.96904238698186i | 0.00133333333333333-0.570024933518741i | 91.0164 | 38.9765 | 38.9765 | -88.9836 | 91.0164 | 0.2912 | 38.9765
1836.6454 | 292.3112 | 1.57659668841866-88.534204090117i | 3.97499916195433-54.4489168433754i | 162.461684906643+0.130741612078168i | 1.45495494364703-510.952565179903i | 0.999999992227995-0.0000881589780981182i | 600.717652726729+26.9582377829436i | 41.3237407312952-865.774873759861i | 0.0199359573978525-0.00111505782113309i | 0.00005-0.965373965911395i | 0.00133333333333333-0.567867038771409i | 91.0202 | 38.9436 | 38.9436 | -88.9798 | 91.0202 | 0.29231 | 38.9436
1843.6246 | 293.422 | 1.57656452018503-88.199609171867i | 3.97499915557308-54.242808070322i | 162.46162540049+0.131243199529771i | 1.45495494356093-509.018296629396i | 0.999999992168815-0.0000884939822096541i | 600.723121505528+27.0607405092867i | 41.3238514527161-862.504398709568i | 0.0199354713660013-0.00111926700938355i | 0.00005-0.961719432069534i | 0.00133333333333333-0.565717312982076i | 91.0241 | 38.9107 | 38.9107 | -88.9759 | 91.0241 | 0.29342 | 38.9107
1850.6304 | 294.537 | 1.57653210870571-87.8662830058791i | 3.97499914914325-54.0374795982733i | 162.46156544554+0.131746747336468i | 1.45495494347417-507.091350477975i | 0.999999992109185-0.0000888302593367537i | 600.728631991104+27.1636334486514i | 41.3239630171681-859.246331163916i | 0.0199349816579214-0.00112349187320076i | 0.00005-0.958078732884568i | 0.00133333333333333-0.563575725226216i | 91.0279 | 38.8778 | 38.8778 | -88.9721 | 91.0279 | 0.29454 | 38.8778
1857.6628 | 295.6562 | 1.5764994521543-87.5342207968182i | 3.97499914266445-53.8329284735102i | 162.461505038441+0.132252263564368i | 1.45495494338676-505.171699005873i | 0.999999992049101-0.0000891678143168759i | 600.734184502023+27.2669180918836i | 41.3240754310695-856.000624255529i | 0.0199344882459951-0.00112773246852464i | 0.00005-0.954451815983832i | 0.00133333333333333-0.56144224469637i | 91.0318 | 38.845 | 38.845 | -88.9682 | 91.0318 | 0.29566 | 38.845
1864.7219 | 296.7797 | 1.57646654869091-87.2034177675268i | 3.97499913613633-53.6291517534964i | 162.461444175815+0.132759756317275i | 1.45495494329867-503.259314598262i | 0.999999991988559-0.0000895066520058611i | 600.739779359301+27.3705959355867i | 41.324188700888-852.76723129487i | 0.0199339911023999-0.00113198885146669i | 0.00005-0.950838629192893i | 0.00133333333333333-0.559316840701705i | 91.0357 | 38.8121 | 38.8121 | -88.9643 | 91.0357 | 0.29678 | 38.8121
1871.8079 | 297.9075 | 1.576433396462-86.8738691589601i | 3.97499912955849-53.4261465068349i | 162.461382854264+0.133269233736682i | 1.45495494320991-501.354169744845i | 0.999999991927557-0.0000898467772780025i | 600.745416886402+27.4746684821439i | 41.32430283314-849.546105769524i | 0.0199334901991075-0.0011362610783102i | 0.00005-0.94723912053486i | 0.00133333333333333-0.557199482667567i | 91.0396 | 38.7792 | 38.7792 | -88.9604 | 91.0396 | 0.29791 | 38.7792
1878.9207 | 299.0395 | 1.57639999360047-86.5455702301125i | 3.97499912293056-53.2239098132273i | 162.461321070361+0.133780704002276i | 1.45495494312048-499.456237039477i | 0.999999991866089-0.0000901881950261154i | 600.751097409277+27.5791372397408i | 41.3244178343909-846.337201343587i | 0.0199329855078818-0.00114054920551038i | 0.00005-0.943653238229594i | 0.00133333333333333-0.555090140135054i | 91.0435 | 38.7463 | 38.7463 | -88.9565 | 91.0435 | 0.29904 | 38.7463
1886.0606 | 300.1759 | 1.5763663382252-86.2185162579521i | 3.97499911625216-53.0224387634308i | 162.461258820655+0.134294175331995i | 1.45495494303037-497.565489179758i | 0.999999991804154-0.0000905309101616075i | 600.756821256374+27.6840037223905i | 41.3245337112578-843.140471856962i | 0.0199324770002777-0.00114485328969464i | 0.00005-0.940080930692961i | 0.00133333333333333-0.552988782760563i | 91.0474 | 38.7135 | 38.7135 | -88.9526 | 91.0474 | 0.30018 | 38.7135
1893.2277 | 301.3165 | 1.5763324284413-85.8927025373524i | 3.97499910952293-52.8217304592171i | 162.461196101669+0.134809655982289i | 1.45495494293957-495.681898966648i | 0.999999991741748-0.0000908749276145504i | 600.762588758659+27.7892694499546i | 41.3246504704072-839.955871324713i | 0.0199319646476395-0.00114917338766268i | 0.00005-0.936522146536119i | 0.00133333333333333-0.550895380315364i | 91.0514 | 38.6806 | 38.6806 | -88.9486 | 91.0514 | 0.30132 | 38.6806
1900.4219 | 302.4615 | 1.5762982623399-85.5681243810238i | 3.97499910274245-52.6217820133293i | 162.461132909902+0.135327154248363i | 1.45495494284808-493.805439304065i | 0.999999991678865-0.0000912202523337496i | 600.768400249632+27.8949359481673i | 41.3247681185553-836.783353936379i | 0.0199314484210995-0.0011535095563867i | 0.00005-0.932976834564771i | 0.00133333333333333-0.548809902685162i | 91.0554 | 38.6477 | 38.6477 | -88.9446 | 91.0554 | 0.30246 | 38.6477
1907.6435 | 303.6109 | 1.57626383799787-85.2447771194479i | 3.97499909591033-52.4225905494421i | 162.461069241826+0.135846678464382i | 1.45495494275589-491.936083198509i | 0.999999991615505-0.0000915668892868162i | 600.774256065346+28.0010047486598i | 41.3248866624716-833.622874055339i | 0.0199309282915765-0.00115786185301161i | 0.00005-0.929444943778417i | 0.00133333333333333-0.546732319869658i | 91.0593 | 38.6148 | 38.6148 | -88.9407 | 91.0593 | 0.30361 | 38.6148
1914.8926 | 304.7646 | 1.57622915347801-84.9226561008086i | 3.9749990890262-52.2241532021196i | 162.461005093889+0.136368237003641i | 1.454954942663-490.073803758666i | 0.999999991551661-0.0000919148434602379i | 600.780156544439+28.1074773889822i | 41.3250061089756-830.47438621816i | 0.0199304042297739-0.00116223033485511i | 0.00005-0.925926423369609i | 0.00133333333333333-0.544662601982126i | 91.0633 | 38.582 | 38.582 | -88.9367 | 91.0633 | 0.30476 | 38.582
1922.1692 | 305.9227 | 1.57619420682881-84.6017566909271i | 3.97499908208964-52.0264671167737i | 162.460940462514+0.136891838278935i | 1.45495494256941-488.218574195019i | 0.999999991487332-0.0000922641198594515i | 600.786102028134+28.2143554126276i | 41.3251264649382-827.337845133908i | 0.0199298762061788-0.00116661505940792i | 0.00005-0.922421222723262i | 0.00133333333333333-0.54260071924898i | 91.0673 | 38.5491 | 38.5491 | -88.9327 | 91.0673 | 0.30592 | 38.5491
1929.4734 | 307.0852 | 1.57615899608425-84.2820742731896i | 3.97499907510027-51.8295294496237i | 162.460875344092+0.137417490742755i | 1.4549549424751-486.370367819467i | 0.999999991422513-0.0000926147235089142i | 600.792092860279+28.3216403690575i | 41.3252477372844-824.213205683539i | 0.0199293441910597-0.00117101608433392i | 0.00005-0.918929291415884i | 0.00133333333333333-0.540546642009344i | 91.0714 | 38.5162 | 38.5162 | -88.9286 | 91.0714 | 0.30709 | 38.5162
1936.8054 | 308.2522 | 1.57612351926386-83.9636042484903i | 3.97499906805769-51.6333373676554i | 162.460809734995+0.137945202887409i | 1.45495494238007-484.529158044946i | 0.9999999913572-0.0000929666594521762i | 600.798129387353+28.4293338137232i | 41.3253699329911-821.100422919233i | 0.0199288081544656-0.00117543346747029i | 0.00005-0.91545057921487i | 0.00133333333333333-0.538500340714627i | 91.0754 | 38.4834 | 38.4834 | -88.9246 | 91.0754 | 0.30825 | 38.4834
1944.1653 | 309.4235 | 1.57608777437253-83.646342035156i | 3.97499906096145-51.4378880485794i | 162.460743631564+0.138474983245486i | 1.45495494228432-482.694918385028i | 0.99999999129139-0.0000933199327519531i | 600.804211958491+28.5374373080913i | 41.3254930590878-817.999452063723i | 0.019928268066224-0.00117986726682766i | 0.00005-0.911985036077771i | 0.00133333333333333-0.536461785928102i | 91.0795 | 38.4505 | 38.4505 | -88.9205 | 91.0795 | 0.30942 | 38.4505
1951.5531 | 310.5993 | 1.57605175940044-83.3302830688856i | 3.97499905381122-51.2431786807922i | 162.460677030114+0.139006840389773i | 1.45495494218784-480.867622453566i | 0.999999991225079-0.0000936745484901988i | 600.810340925511+28.6459524196673i | 41.3256171226588-814.910248509707i | 0.0199277238959394-0.00118431754059025i | 0.00005-0.908532612151596i | 0.00133333333333333-0.534430948324467i | 91.0835 | 38.4176 | 38.4176 | -88.9165 | 91.0835 | 0.3106 | 38.4176
1958.969 | 311.7796 | 1.57601547232298-83.0154228026829i | 3.97499904660652-51.0492064633335i | 162.460609926935+0.13954078293384i | 1.45495494209063-479.047243964291i | 0.999999991158263-0.0000940305117681788i | 600.816516642918+28.7548807220189i | 41.3257421308402-811.83276781914i | 0.019927175612992-0.00118878434711601i | 0.00005-0.905093257772061i | 0.00133333333333333-0.532407798689448i | 91.0876 | 38.3847 | 38.3847 | -88.9124 | 91.0876 | 0.31178 | 38.3847
1966.4131 | 312.9644 | 1.57597891110054-82.7017567067911i | 3.97499903934696-50.8559686058483i | 162.460542318288+0.140076819532036i | 1.45495494199267-477.233756730447i | 0.999999991090938-0.0000943878277065433i | 600.822739467941+28.864223794802i | 41.325868090824-808.766965722645i | 0.0199266231865357-0.00119326774493675i | 0.00005-0.901666923462903i | 0.00133333333333333-0.530392307919354i | 91.0917 | 38.3519 | 38.3519 | -88.9083 | 91.0917 | 0.31296 | 38.3519
1973.8855 | 314.1536 | 1.57594207367845-82.3892802686276i | 3.97499903203213-50.6634623285452i | 162.460474200408+0.140614958879825i | 1.45495494189397-475.427134664415i | 0.9999999910231-0.0000947465014454008i | 600.829009760551+28.9739832237841i | 41.3259950098573-805.712798118867i | 0.0199260665854966-0.00119776779275827i | 0.00005-0.898253559935152i | 0.00133333333333333-0.528384447020677i | 91.0958 | 38.319 | 38.319 | -88.9042 | 91.0958 | 0.31415 | 38.319
1981.3862 | 315.3474 | 1.57590495798703-82.077988992718i | 3.97499902466159-50.4716848621563i | 162.460405569502+0.14115520971418i | 1.45495494179452-473.627351777325i | 0.999999990954746-0.0000951065381443923i | 600.835327883474+29.0841606008684i | 41.326122895241-802.67022107381i | 0.0199255057785715-0.00120228454946047i | 0.00005-0.894853118086419i | 0.00133333333333333-0.526384187109658i | 91.0999 | 38.2861 | 38.2861 | -88.9001 | 91.0999 | 0.31535 | 38.2861
1988.9155 | 316.5457 | 1.57586756194122-81.7678784006331i | 3.97499901723494-50.2806334478988i | 162.460336421748+0.141697580813494i | 1.45495494169431-471.8343821787i | 0.999999990885872-0.0000954679429827657i | 600.841694202222+29.1947575241188i | 41.3262517543325-799.639190820247i | 0.0199249407342261-0.00120681807409745i | 0.00005-0.891465549000216i | 0.00133333333333333-0.524391499411895i | 91.1041 | 38.2533 | 38.2533 | -88.8959 | 91.1041 | 0.31655 | 38.2533
1996.4734 | 317.7486 | 1.57582988344056-81.4589440309247i | 3.97499900975174-50.0903053374339i | 162.4602667533+0.142242080998079i | 1.45495494159334-470.048200076069i | 0.999999990816473-0.0000958307211594497i | 600.848109085108+29.3057755977852i | 41.3263815945453-796.619663757059i | 0.0199243714206935-0.00121136842589768i | 0.00005-0.888090803945225i | 0.00133333333333333-0.522406355261898i | 91.1083 | 38.2204 | 38.2204 | -88.8917 | 91.1083 | 0.31775 | 38.2204
2004.06 | 318.9561 | 1.57579192036931-81.1511814390588i | 3.97499900221156-49.9006977928276i | 162.460196560281+0.142788719130471i | 1.4549549414916-468.268779774602i | 0.999999990746545-0.000096194877893129i | 600.854572903271+29.4172164323268i | 41.3265124233484-793.611596448619i | 0.0199237978059724-0.00121593566426401i | 0.00005-0.884728834374605i | 0.00133333333333333-0.520428726102707i | 91.1124 | 38.1875 | 38.1875 | -88.8876 | 91.1124 | 0.31896 | 38.1875
2011.6754 | 320.1681 | 1.57575367059593-80.8445861973538i | 3.97499899461395-49.7118080865118i | 162.460125838785+0.143337504115511i | 1.45495494138908-466.49609567674i | 0.999999990676086-0.0000965604184223192i | 600.861086030692+29.5290816444384i | 41.3266442482685-790.614945624165i | 0.0199232198578257-0.00122051984877387i | 0.00005-0.881379591925291i | 0.00133333333333333-0.518458583485464i | 91.1166 | 38.1547 | 38.1547 | -88.8834 | 91.1166 | 0.32017 | 38.1547
2019.3198 | 321.3847 | 1.57571513197334-80.5391538949177i | 3.97499898695852-49.5236335012451i | 162.460054584882+0.143888444900624i | 1.45495494128579-464.730122281832i | 0.999999990605089-0.0000969273480054425i | 600.867648844228+29.6413728570747i | 41.3267770768896-787.629668177195i | 0.0199226375437783-0.00122512103917926i | 0.00005-0.878043028417302i | 0.00133333333333333-0.516495899069003i | 91.1208 | 38.1218 | 38.1218 | -88.8792 | 91.1208 | 0.32138 | 38.1218
2026.9932 | 322.606 | 1.57567630233846-80.2348801375782i | 3.97499897924476-49.3361713300721i | 162.459982794607+0.144441550476212i | 1.4549549411817-462.97083418575i | 0.999999990533552-0.000097295671920903i | 600.874261723627+29.7540916994764i | 41.3269109168535-784.655721164812i | 0.0199220508311158-0.00122973929540693i | 0.00005-0.874719095853062i | 0.00133333333333333-0.514540644619447i | 91.125 | 38.0889 | 38.0889 | -88.875 | 91.125 | 0.32261 | 38.0889
2034.6958 | 323.8319 | 1.57563717951264-79.9317605478327i | 3.9749989714723-49.1494188762873i | 162.459910463975+0.144996829875699i | 1.45495494107683-461.218206080552i | 0.99999999046147-0.0000976653954671625i | 600.880925051536+29.8672398071925i | 41.3270457758588-781.693061807136i | 0.0199214596868831-0.00123437467755837i | 0.00005-0.871407746416681i | 0.00133333333333333-0.512592792009809i | 91.1293 | 38.0561 | 38.0561 | -88.8707 | 91.1293 | 0.32383 | 38.0561
2042.4276 | 325.0624 | 1.5755977613008-79.6297907647669i | 3.97499896364063-48.9633734533935i | 162.459837588961+0.145554292176213i | 1.45495494097115-459.472212754088i | 0.99999999038884-0.0000980365239628172i | 600.887639213559+29.9808188221105i | 41.3271816616648-778.741647486682i | 0.0199208640778817-0.00123902724590997i | 0.00005-0.868108932473278i | 0.00133333333333333-0.510652313219577i | 91.1335 | 38.0232 | 38.0232 | -88.8665 | 91.1335 | 0.32506 | 38.0232
2050.1888 | 326.2977 | 1.57555804549201-79.32896644401i | 3.97499895574933-48.7780323850649i | 162.459764165521+0.146113946498264i | 1.45495494086467-457.732829089661i | 0.999999990315656-0.000098409062746674i | 600.894404598242+30.094830392477i | 41.3273185820883-775.801435747737i | 0.0199202639706691-0.00124369706091302i | 0.00005-0.864822606568319i | 0.00133333333333333-0.508719180334306i | 91.1378 | 37.9903 | 37.9903 | -88.8622 | 91.1378 | 0.3263 | 37.9903
2057.9795 | 327.5376 | 1.57551802985897-79.02928325766i | 3.97499894779796-48.5933930051082i | 162.459690189575+0.146675802006441i | 1.45495494075738-456.000030065653i | 0.999999990241916-0.0000987830171778271i | 600.901221597117+30.2092761729261i | 41.3274565450058-772.87238429576i | 0.0199196593315563-0.0012483841831938i | 0.00005-0.861548721426898i | 0.00133333333333333-0.506793365545233i | 91.1421 | 37.9575 | 37.9575 | -88.8579 | 91.1421 | 0.32754 | 37.9575
2065.7999 | 328.7823 | 1.57547771215796-78.7307368942263i | 3.97499893978602-48.4094526574236i | 162.459615657017+0.147239867909614i | 1.45495494064928-454.273790755167i | 0.999999990167613-0.0000991583926357351i | 600.908090604726+30.324157824505i | 41.3275955583549-769.954450996775i | 0.0199190501266062-0.00125308867355364i | 0.00005-0.858287229953076i | 0.00133333333333333-0.504874841148867i | 91.1464 | 37.9246 | 37.9246 | -88.8536 | 91.1464 | 0.32878 | 37.9246
2073.6499 | 330.0316 | 1.57543709012895-78.4333230585689i | 3.97499893171309-48.2262086959678i | 162.459540563711+0.147806153461066i | 1.45495494054035-452.554086325672i | 0.999999990092745-0.0000995351945202989i | 600.915012018626+30.4394770146979i | 41.3277356301317-767.047593876748i | 0.0199184363216323-0.00125781059296895i | 0.00005-0.855038085229203i | 0.00133333333333333-0.50296357954659i | 91.1507 | 37.8918 | 37.8918 | -88.8493 | 91.1507 | 0.33003 | 37.8918
2081.5298 | 331.2858 | 1.57539616149496-78.13703747183i | 3.97499892357868-48.0436584847146i | 162.459464905488+0.148374667958864i | 1.45495494043058-450.840892038642i | 0.999999990017307-0.0000999134282519388i | 600.921986239443+30.5552354174552i | 41.3278767683961-764.151771121016i | 0.019917817882196-0.00126255000259129i | 0.00005-0.851801240515247i | 0.00133333333333333-0.501059553244264i | 91.155 | 37.8589 | 37.8589 | -88.845 | 91.155 | 0.33129 | 37.8589
2089.4396 | 332.5446 | 1.5753549239627-77.8418758713814i | 3.97499891538235-47.8617993976183i | 162.459388678151+0.148945420746191i | 1.45495494031999-449.134183249204i | 0.999999989941294-0.000100293099271672i | 600.929013670858+30.6714347132148i | 41.3280189812659-761.266941073646i | 0.019917194773606-0.00126730696374736i | 0.00005-0.848576649248106i | 0.00133333333333333-0.499162734851824i | 91.1594 | 37.826 | 37.826 | -88.8406 | 91.1594 | 0.33254 | 37.826
2097.3795 | 333.8083 | 1.57531337522177-77.5478340107561i | 3.97499890712358-47.6806288185743i | 162.459311877474+0.149518421211507i | 1.45495494020855-447.433935405775i | 0.999999989864703-0.000100674213041194i | 600.936094719662+30.788076588933i | 41.3281622769227-758.393062236859i | 0.0199165669609155-0.00127208153793907i | 0.00005-0.845364265040946i | 0.00133333333333333-0.49727309708291i | 91.1638 | 37.7932 | 37.7932 | -88.8362 | 91.1638 | 0.33381 | 37.7932
2105.3495 | 335.0768 | 1.57527151294491-77.2549076595917i | 3.97499889880194-47.5001441413836i | 162.459234499199+0.150093678788825i | 1.45495494009627-445.740124049722i | 0.999999989787528-0.000101056775042952i | 600.943229795765+30.9051627381074i | 41.3283066636096-755.53009327044i | 0.0199159344089209-0.00127687378684354i | 0.00005-0.842164041682552i | 0.00133333333333333-0.495390612754443i | 91.1681 | 37.7603 | 37.7603 | -88.8319 | 91.1681 | 0.33508 | 37.7603
2113.3498 | 336.3501 | 1.57522933478773-76.9630926035644i | 3.97499889041695-47.3203427697133i | 162.459156539036+0.150671202958233i | 1.45495493998313-444.052724815001i | 0.999999989709766-0.000101440790780227i | 600.950419312229+31.0226948608063i | 41.3284521496342-752.677992991133i | 0.0199152970821597-0.00128168377231313i | 0.00005-0.838975933136638i | 0.00133333333333333-0.493515254786256i | 91.1725 | 37.7275 | 37.7275 | -88.8275 | 91.1725 | 0.33635 | 37.7275
2121.3806 | 337.6282 | 1.57518683838867-76.6723846443334i | 3.9749988819681-47.1412221170601i | 162.459077992665+0.151251003245835i | 1.45495493986912-442.371713427804i | 0.999999989631411-0.000101826265777213i | 600.957663685276+31.1406746636916i | 41.3285987433648-749.836720372031i | 0.0199146549449091-0.00128651155637543i | 0.00005-0.835799893541178i | 0.00133333333333333-0.491646996200693i | 91.1769 | 37.6946 | 37.6946 | -88.8231 | 91.1769 | 0.33763 | 37.6946
2129.4418 | 338.9112 | 1.57514402136882-76.3827795994787i | 3.97499887345492-46.9627796067135i | 162.458998855736+0.151833089224233i | 1.45495493975425-440.697065706219i | 0.99999998955246-0.000102213205579096i | 600.964963334331+31.2591038600484i | 41.3287464532352-747.00623454202i | 0.0199140079611837-0.00129135720123327i | 0.00005-0.832635877207791i | 0.00133333333333333-0.489785810122228i | 91.1814 | 37.6618 | 37.6618 | -88.8186 | 91.1814 | 0.33891 | 37.6618
2137.5337 | 340.1991 | 1.5751008813319-76.0942733024397i | 3.97499886487691-46.785012671718i | 162.458919123867+0.152417470512863i | 1.45495493963851-439.028757559878i | 0.999999989472908-0.000102601615752135i | 600.972318682041+31.3779841698096i | 41.3288952877422-744.18649478518i | 0.0199133560947338-0.00129622076926469i | 0.00005-0.829483838621029i | 0.00133333333333333-0.487931669777077i | 91.1858 | 37.6289 | 37.6289 | -88.8142 | 91.1858 | 0.3402 | 37.6289
2145.6563 | 341.4918 | 1.57505741586401-75.8068616024558i | 3.97499885623358-46.6079187548365i | 162.458838792641+0.153004156778182i | 1.45495493952188-437.366764989606i | 0.99999998939275-0.000102991501883737i | 600.979730154287+31.4973173195844i | 41.3290452554478-741.377460540174i | 0.0199126993090439-0.00130110232302299i | 0.00005-0.826343732437765i | 0.00133333333333333-0.486084548492802i | 91.1903 | 37.596 | 37.596 | -88.8097 | 91.1903 | 0.34149 | 37.596
2153.8098 | 342.7895 | 1.57501362253352-75.5205403645088i | 3.97499884752444-46.4314953085136i | 162.458757857616+0.153593157733871i | 1.45495493940437-435.711064087083i | 0.999999989311982-0.000103382869582546i | 600.98719818023+31.6171050426851i | 41.3291963649799-738.579091399701i | 0.0199120375673301-0.00130600192523663i | 0.00005-0.823215513486515i | 0.00133333333333333-0.484244419697952i | 91.1948 | 37.5632 | 37.5632 | -88.8052 | 91.1948 | 0.34279 | 37.5632
2161.9943 | 344.0921 | 1.57496949889109-75.2353054692589i | 3.97499883874899-46.255739794839i | 162.458676314311+0.154184483141482i | 1.45495493928596-434.061631034496i | 0.999999989230599-0.000103775724478514i | 600.994723192327+31.7373490791525i | 41.3293486250309-735.791347109903i | 0.0199113708325387-0.00131091963880923i | 0.00005-0.820099136766806i | 0.00133333333333333-0.482411256921648i | 91.1992 | 37.5303 | 37.5303 | -88.8008 | 91.1992 | 0.34409 | 37.5303
2170.2099 | 345.3996 | 1.57492504246936-74.9511528129886i | 3.97499882990671-46.0806496855103i | 162.458594158215+0.154778142810486i | 1.45495493916665-432.418442104197i | 0.999999989148596-0.000104170072222989i | 601.00230562635+31.8580511757854i | 41.3295020443604-733.014187569773i | 0.0199106990673443-0.00131585552681957i | 0.00005-0.816994557448499i | 0.00133333333333333-0.480585033793235i | 91.2038 | 37.4975 | 37.4975 | -88.7962 | 91.2038 | 0.3454 | 37.4975
2178.4567 | 346.7121 | 1.57488025078295-74.6680783075461i | 3.97499882099711-45.9062224617977i | 162.458511384789+0.155374146598266i | 1.45495493904643-430.781473658361i | 0.999999989065969-0.000104565918488797i | 601.009945921416+31.9792130861653i | 41.329656631793-730.247572830584i | 0.0199100222341479-0.00132080965252148i | 0.00005-0.813901730871187i | 0.00133333333333333-0.478765724041875i | 91.2083 | 37.4646 | 37.4646 | -88.7917 | 91.2083 | 0.34671 | 37.4646
2186.7348 | 348.0297 | 1.57483512132823-74.3860778802783i | 3.97499881201966-45.732455614507i | 162.458427989454+0.155972504411242i | 1.45495493892529-429.150702148647i | 0.999999988982712-0.000104963268970315i | 601.017644520025+32.1008365706871i | 41.3298123962224-727.491463095332i | 0.0199093402950745-0.00132578207934384i | 0.00005-0.810820612543525i | 0.00133333333333333-0.476953301496189i | 91.2128 | 37.4318 | 37.4318 | -88.7872 | 91.2128 | 0.34803 | 37.4318
2195.0444 | 349.3522 | 1.5747896515833-74.1051474739806i | 3.97499880297387-45.5593466439438i | 162.458343967603+0.156573226204364i | 1.45495493880324-427.526104115861i | 0.999999988898821-0.000105362129383564i | 601.025401868067+32.2229233965845i | 41.3299693466097-724.745818718145i | 0.0199086532119718-0.00133077287089049i | 0.00005-0.807751158142582i | 0.00133333333333333-0.47514774008387i | 91.2174 | 37.3989 | 37.3989 | -88.7826 | 91.2174 | 0.34935 | 37.3989
2203.3856 | 350.6797 | 1.57474383900788-73.8252830468336i | 3.97499879385918-45.3868930598772i | 162.458259314594+0.157176321981929i | 1.45495493868025-425.907656189611i | 0.999999988814292-0.000105762505466282i | 601.033218414857+32.3454753379567i | 41.3301274919821-722.010600203706i | 0.019907960946408-0.00133578209094016i | 0.00005-0.804693323513232i | 0.00133333333333333-0.473349013831312i | 91.222 | 37.3661 | 37.3661 | -88.778 | 91.222 | 0.35068 | 37.3661
2211.7584 | 352.0123 | 1.57469768104295-73.5464805723467i | 3.97499878467509-45.2150923815047i | 162.458174025752+0.157781801797578i | 1.45495493855633-424.295335087984i | 0.999999988729119-0.000106164402978011i | 601.041094613166+32.4684941757999i | 41.3302868414388-719.285768206717i | 0.0199072634596696-0.00134080980344642i | 0.00005-0.801647064667497i | 0.00133333333333333-0.471557096863232i | 91.2266 | 37.3332 | 37.3332 | -88.7734 | 91.2266 | 0.35201 | 37.3332
2220.1631 | 353.3499 | 1.57465117511084-73.268736039299i | 3.97499877542108-45.043942137416i | 162.458088096367+0.158389675754916i | 1.45495493843147-422.6891176172i | 0.999999988643298-0.000106567827700182i | 601.049030919243+32.5919816980317i | 41.3304474041463-716.571283531306i | 0.0199065607127597-0.00134585607253758i | 0.00005-0.798612337783915i | 0.00133333333333333-0.469771963402302i | 91.2312 | 37.3004 | 37.3004 | -88.7688 | 91.2312 | 0.35335 | 37.3004
2228.5997 | 354.6927 | 1.5746043186152-72.9920454516839i | 3.97499876609661-44.8734398655572i | 162.458001521698+0.158999954007515i | 1.45495493830565-421.088980671279i | 0.999999988556823-0.000106972785436191i | 601.057027792834+32.7159396995199i | 41.33060918934-713.867107130459i | 0.0199058526663962-0.00135092096251656i | 0.00005-0.795589099206929i | 0.00133333333333333-0.467993587768782i | 91.2358 | 37.2675 | 37.2675 | -88.7642 | 91.2358 | 0.35469 | 37.2675
2237.0684 | 356.0405 | 1.57455710894051-72.7164048286481i | 3.97499875670113-44.7035831131958i | 162.457914296969+0.159612646759466i | 1.45495493817887-419.494901231714i | 0.99999998846969-0.000107379282011494i | 601.065085697231+32.8403699821129i | 41.3307722063277-711.173200105488i | 0.0199051392810091-0.00135600453786084i | 0.00005-0.792577305446235i | 0.00133333333333333-0.466221944380137i | 91.2405 | 37.2347 | 37.2347 | -88.7595 | 91.2405 | 0.35604 | 37.2347
2245.5693 | 357.3934 | 1.57450954345225-72.4418102044367i | 3.97499874723411-44.5343694368854i | 162.457826417367+0.160227764265603i | 1.45495493805113-417.906856367138i | 0.999999988381893-0.000107787323273673i | 601.073205099271+32.9652743546647i | 41.3309364644862-708.489523705439i | 0.0199044205167394-0.00136110686322234i | 0.00005-0.789576913176162i | 0.00133333333333333-0.464457007750685i | 91.2451 | 37.2018 | 37.2018 | -88.7549 | 91.2451 | 0.35739 | 37.2018
2254.1024 | 358.7515 | 1.57446161949654-72.1682576283348i | 3.97499873769499-44.3657964024306i | 162.457737878047+0.160845316831866i | 1.45495493792242-416.324823232992i | 0.999999988293428-0.000108196915092542i | 601.081386469394+33.0906546330677i | 41.3311019732665-705.816039326565i | 0.0199036963334361-0.00136622800342727i | 0.00005-0.786587879235072i | 0.00133333333333333-0.462698752491217i | 91.2498 | 37.169 | 37.169 | -88.7502 | 91.2498 | 0.35875 | 37.169
2262.668 | 360.1148 | 1.57441333440042-71.8957431646126i | 3.97499872808325-44.1978615848516i | 162.457648674129+0.161465314815666i | 1.45495493779272-414.748779071199i | 0.999999988204288-0.000108608063360213i | 601.08963028164+33.2165126402752i | 41.3312687421876-703.152708511742i | 0.0199029666906552-0.00137136802347602i | 0.00005-0.783610160624695i | 0.00133333333333333-0.460947153308645i | 91.2545 | 37.1361 | 37.1361 | -88.7455 | 91.2545 | 0.36011 | 37.1361
2271.2662 | 361.4832 | 1.57436468547111-71.6242628924674i | 3.97499871839832-44.0305625683498i | 162.4575588007+0.162087768625925i | 1.45495493766204-413.178701209834i | 0.999999988114471-0.000109020773991189i | 601.097937013702+33.3428502063358i | 41.3314367808435-700.499492949936i | 0.0199022315476567-0.00137652698854302i | 0.00005-0.780643714509562i | 0.00133333333333333-0.459202185005623i | 91.2592 | 37.1033 | 37.1033 | -88.7408 | 91.2592 | 0.36148 | 37.1033
2279.897 | 362.8569 | 1.57431566999639-71.3538129059643i | 3.97499870863965-43.8638969462726i | 162.457468252806+0.162712688724011i | 1.45495493753037-411.614567062801i | 0.999999988023969-0.000109435052922451i | 601.106307146943+33.46966916842i | 41.3316060989012-697.856354475649i | 0.0199014908634031-0.00138170496397659i | 0.00005-0.777688498216336i | 0.00133333333333333-0.457463822480198i | 91.2639 | 37.0705 | 37.0705 | -88.7361 | 91.2639 | 0.36286 | 37.0705
2288.5606 | 364.2357 | 1.57426628524415-71.0843893139846i | 3.97499869880666-43.697862321079i | 162.457377025461+0.163340085623451i | 1.45495493739769-410.056354129503i | 0.999999987932778-0.00010985090611354i | 601.114741166423+33.5969713708483i | 41.3317767061001-695.223255068358i | 0.0199007445965572-0.0013869020152988i | 0.00005-0.774744469233253i | 0.00133333333333333-0.455732040725443i | 91.2687 | 37.0376 | 37.0376 | -88.7313 | 91.2687 | 0.36424 | 37.0376
2297.2571 | 365.6198 | 1.57421652846248-70.8159882401701i | 3.97499868889881-43.5324563043053i | 162.457285113647+0.163969969890557i | 1.454954937264-408.504039994526i | 0.999999987840893-0.000110268339546638i | 601.123239560928+33.7247586651218i | 41.3319486122546-692.600156851979i | 0.0198999927054801-0.00139211820820528i | 0.00005-0.771811585209455i | 0.00133333333333333-0.454006814829092i | 91.2735 | 37.0048 | 37.0048 | -88.7265 | 91.2735 | 0.36562 | 37.0048
2305.9867 | 367.0092 | 1.57416639687927-70.5486058228598i | 3.97499867891551-43.3676765165303i | 162.457192512303+0.164602352144808i | 1.4549549371293-406.957602327308i | 0.999999987748308-0.000110687359226668i | 601.131802823016+33.8530329099511i | 41.3321218272539-689.987022094335i | 0.0198992351482285-0.00139735360856504i | 0.00005-0.76888980395443i | 0.00133333333333333-0.452288119973193i | 91.2782 | 36.9719 | 36.9719 | -88.7218 | 91.2782 | 0.36701 | 36.9719
2314.7494 | 368.4038 | 1.57411588770239-70.2822382150447i | 3.9749986688562-43.2035205873415i | 162.457099216338+0.165237243058972i | 1.45495493699357-405.417018881826i | 0.999999987655019-0.000111107971181364i | 601.140431449012+33.9817959712845i | 41.3322963610617-687.383813206578i | 0.0198984718825537-0.00140260828242031i | 0.00005-0.765979083437368i | 0.00133333333333333-0.450575931433744i | 91.283 | 36.9391 | 36.9391 | -88.717 | 91.283 | 0.3684 | 36.9391
2323.5455 | 369.8037 | 1.57406499811922-70.0168815843028i | 3.97499865872029-43.0399861553007i | 162.457005220619+0.165874653360001i | 1.4549549368568-403.882267496269i | 0.999999987561018-0.000111530181461369i | 601.149125939073+34.1110497223397i | 41.3324722237186-684.790492742688i | 0.0198977028658983-0.00140788229598635i | 0.00005-0.76307938178658i | 0.00133333333333333-0.44887022458034i | 91.2879 | 36.9062 | 36.9062 | -88.7121 | 91.2879 | 0.3698 | 36.9062
2332.3749 | 371.209 | 1.57401372529682-69.7525321127512i | 3.97499864850719-42.8770708679101i | 162.456910519981+0.166514593828474i | 1.45495493671899-402.353326092721i | 0.999999987466302-0.000111953996140318i | 601.157886797192+34.2407960436308i | 41.33264942534-682.207023398899i | 0.0198969280553949-0.00141317571565117i | 0.00005-0.760190657288879i | 0.00133333333333333-0.447170974875812i | 91.2927 | 36.8734 | 36.8734 | -88.7073 | 91.2927 | 0.37121 | 36.8734
2341.238 | 372.6196 | 1.5739620663815-69.4891859969875i | 3.97499863821633-42.7147723815789i | 162.45681510922+0.167157075299841i | 1.45495493658013-400.83017267685i | 0.999999987370865-0.000112379421314927i | 601.166714531244+34.3710368230009i | 41.3328279761204-679.633368013199i | 0.0198961474078635-0.00141848860797544i | 0.00005-0.757312868388999i | 0.00133333333333333-0.445478157875884i | 91.2976 | 36.8406 | 36.8406 | -88.7024 | 91.2976 | 0.37262 | 36.8406
2350.1347 | 374.0356 | 1.57391001849891-69.226839448035i | 3.97499862784711-42.5530883615886i | 162.456718983095+0.167802108664237i | 1.45495493644022-399.312785337581i | 0.999999987274702-0.000112806463105076i | 601.175609653002+34.5017739556494i | 41.33300788633-677.069489564758i | 0.0198953608798096-0.00142382103969216i | 0.00005-0.754445973688982i | 0.00133333333333333-0.443791749228814i | 91.3024 | 36.8077 | 36.8077 | -88.6976 | 91.3024 | 0.37404 | 36.8077
2359.0652 | 375.4569 | 1.5738575787538-68.9654886912885i | 3.97499861739894-42.3920164820604i | 162.456622136327+0.168449704867086i | 1.45495493629924-397.801142246788i | 0.999999987177806-0.000113235127653903i | 601.184572678186+34.6330093441638i | 41.3331891663182-674.515351173432i | 0.0198945684274216-0.00142917307770644i | 0.00005-0.751589931947585i | 0.00133333333333333-0.442111724675049i | 91.3073 | 36.7749 | 36.7749 | -88.6927 | 91.3073 | 0.37546 | 36.7749
2368.0296 | 376.8836 | 1.57380474422982-68.705129966462i | 3.97499860687123-42.2315544259215i | 162.456524563601+0.169099874909302i | 1.45495493615719-396.29522165898i | 0.999999987080172-0.00011366542112789i | 601.193604126471+34.7647448985496i | 41.3333718265133-671.970916099202i | 0.0198937700065692-0.00143454478909531i | 0.00005-0.748744702079679i | 0.00133333333333333-0.44043806004687i | 91.3122 | 36.7421 | 36.7421 | -88.6878 | 91.3122 | 0.37688 | 36.7421
2377.0282 | 378.3158 | 1.57375151198946-68.4457595275298i | 3.97499859626333-42.0716998848708i | 162.456426259562+0.169752629847863i | 1.45495493601406-394.795001910979i | 0.999999986981795-0.000114097349716951i | 601.20270452154+34.8969825362597i | 41.3335558774218-669.436147741663i | 0.0198929655728006-0.0014399362411074i | 0.00005-0.745910243155688i | 0.00133333333333333-0.438770731268052i | 91.3172 | 36.7092 | 36.7092 | -88.6828 | 91.3172 | 0.37832 | 36.7092
2386.0609 | 379.7534 | 1.57369787907389-68.187373642678i | 3.97499858557466-41.9124505593474i | 162.456327218819+0.170407980795993i | 1.45495493586983-393.300461421624i | 0.999999986882668-0.000114530919634523i | 601.211874391096+35.0297241822264i | 41.3337413296319-666.911009639495i | 0.0198921550813407-0.00144534750116271i | 0.00005-0.743086514400966i | 0.00133333333333333-0.437109714353509i | 91.3221 | 36.6764 | 36.6764 | -88.6779 | 91.3221 | 0.37975 | 36.6764
2395.1279 | 381.1964 | 1.57364384250274-67.9299685942467i | 3.97499857480461-41.7538041584962i | 162.456227435941+0.17106593892347i | 1.4549549357245-391.811578691446i | 0.999999986782787-0.000114966137117651i | 601.221114266908+35.1629717688906i | 41.3339281938111-664.395465469936i | 0.0198913384870886-0.00145077863685231i | 0.00005-0.740273475195224i | 0.00133333333333333-0.435454985408954i | 91.3271 | 36.6436 | 36.6436 | -88.6729 | 91.3271 | 0.3812 | 36.6436
2404.2294 | 382.645 | 1.57358939927416-67.6735406786794i | 3.97499856395254-41.5957584001354i | 162.45612690546+0.171726515457316i | 1.45495493557807-390.328332302367i | 0.999999986682145-0.000115403008427084i | 601.23042468483+35.2967272362325i | 41.3341164807076-661.889479048256i | 0.0198905157446157-0.00145622971593805i | 0.00005-0.737471085071951i | 0.00133333333333333-0.433806520630559i | 91.332 | 36.6107 | 36.6107 | -88.668 | 91.332 | 0.38264 | 36.6107
2413.3654 | 384.099 | 1.5735345463643-67.4180862064661i | 3.97499855301784-41.4383110107239i | 162.456025621866+0.172389721681975i | 1.45495493543053-388.850700917393i | 0.999999986580737-0.00011584153984736i | 601.239806184844+35.4309925318047i | 41.3343062011537-659.393014327257i | 0.0198896868081629-0.0014617008063523i | 0.00005-0.734679303717819i | 0.00133333333333333-0.432164296304601i | 91.337 | 36.5779 | 36.5779 | -88.663 | 91.337 | 0.3841 | 36.5779
2422.5362 | 385.5586 | 1.57347928072761-67.1636015020945i | 3.9749985419999-41.2814597253281i | 162.455923579615+0.173055568939509i | 1.45495493528187-387.378663280298i | 0.999999986478557-0.000116281737686898i | 601.249259311087+35.5657696107603i | 41.3344973660618-656.906035396725i | 0.0198888516316387-0.00146719197619755i | 0.00005-0.731898090972127i | 0.00133333333333333-0.430528288807133i | 91.3421 | 36.5451 | 36.5451 | -88.6579 | 91.3421 | 0.38556 | 36.5451
2431.7419 | 387.0237 | 1.57342359929634-66.9100829039924i | 3.97499853089805-41.1252022875895i | 162.455820773118+0.173724068630484i | 1.45495493513207-385.912198215327i | 0.999999986375599-0.000116723608278091i | 601.258784611882+35.7010604358858i | 41.3346899864282-654.428506482935i | 0.0198880101686169-0.00147270329374617i | 0.00005-0.729127406826189i | 0.00133333333333333-0.428898474603639i | 91.3471 | 36.5122 | 36.5122 | -88.6529 | 91.3471 | 0.38702 | 36.5122
2440.9825 | 388.4944 | 1.57336749898046-66.6575267644789i | 3.97499851971167-40.9695364496924i | 162.455717196751+0.174395232213672i | 1.45495493498113-384.451284626887i | 0.999999986271857-0.000117167157977392i | 601.268382639774+35.8368669776326i | 41.3348840733334-651.960391948128i | 0.0198871623723341-0.00147823482744005i | 0.00005-0.726367211422779i | 0.00133333333333333-0.427274830248694i | 91.3521 | 36.4794 | 36.4794 | -88.6479 | 91.3521 | 0.38849 | 36.4794
2450.2582 | 389.9707 | 1.57331097666767-66.4059294497087i | 3.9749985084401-40.8144599723314i | 162.455612844845+0.175069071207203i | 1.45495493482903-382.995901499245i | 0.999999986167325-0.000117612393165412i | 601.278053951557+35.9731912141472i | 41.3350796379414-649.501656289999i | 0.0198863081956876-0.00148378664589023i | 0.00005-0.723617465055568i | 0.00133333333333333-0.42565733238563i | 91.3572 | 36.4466 | 36.4466 | -88.6428 | 91.3572 | 0.38997 | 36.4466
2459.5692 | 391.4526 | 1.57325402922311-66.1552873396227i | 3.97499849708271-40.6599706246795i | 162.455507711695+0.175745597188435i | 1.45495493467579-381.546027896228i | 0.999999986061997-0.000118059320247006i | 601.287799108314+36.1100351313043i | 41.3352766915022-647.052264141194i | 0.0198854475912329-0.00148935881787656i | 0.00005-0.720878128168531i | 0.00133333333333333-0.424045957746194i | 91.3623 | 36.4137 | 36.4137 | -88.6377 | 91.3623 | 0.39145 | 36.4137
2468.9156 | 392.9401 | 1.5731966534892-65.9055968278947i | 3.97499848563884-40.5060661843554i | 162.455401791557+0.176424821794227i | 1.45495493452137-380.101642960916i | 0.999999985955867-0.000118507945651367i | 601.297618675447+36.2474007227364i | 41.3354752453495-644.61218026879i | 0.0198845805111814-0.00149495141234731i | 0.00005-0.718149161355381i | 0.00133333333333333-0.422440683150224i | 91.3674 | 36.3809 | 36.3809 | -88.6326 | 91.3674 | 0.39294 | 36.3809
2478.2974 | 394.4333 | 1.57313884628554-65.6568543218766i | 3.97499847410784-40.3527444373922i | 162.455295078639+0.177106756722149i | 1.45495493436579-378.662725915348i | 0.999999985848928-0.000118958275832121i | 601.30751322271+36.385289989869i | 41.3356753109056-642.181369573799i | 0.0198837069073981-0.00150056449841883i | 0.00005-0.715430525359015i | 0.00133333333333333-0.420841485505303i | 91.3725 | 36.3481 | 36.3481 | -88.6275 | 91.3725 | 0.39443 | 36.3481
2487.715 | 395.9321 | 1.57308060440868-65.4090562425511i | 3.97499846248903-40.200003178205i | 162.455187567114+0.177791413729892i | 1.45495493420901-377.229256060219i | 0.999999985741176-0.000119410317267416i | 601.317483324245+36.5237049419498i | 41.3358768996787-639.759797090656i | 0.0198828267313991-0.0015061981453751i | 0.00005-0.712722181070944i | 0.00133333333333333-0.419248341806438i | 91.3777 | 36.3153 | 36.3153 | -88.6223 | 91.3777 | 0.39593 | 36.3153
2497.1683 | 397.4367 | 1.57302192463211-65.1621990244787i | 3.97499845078174-40.0478402095595i | 162.455079251115+0.178478804636202i | 1.45495493405104-375.801212774582i | 0.999999985632603-0.000119864076460018i | 601.327529558614+36.6626475960816i | 41.3360800232636-637.347427986717i | 0.0198819399343493-0.00151185242266732i | 0.00005-0.710024089530729i | 0.00133333333333333-0.417661229135723i | 91.3829 | 36.2824 | 36.2824 | -88.6171 | 91.3829 | 0.39744 | 36.2824
2506.6575 | 398.9469 | 1.57296280370596-64.9162791157438i | 3.97499843898531-39.8962533425404i | 162.454970124728+0.179168941321481i | 1.45495493389187-374.378575515557i | 0.999999985523203-0.000120319559937403i | 601.337652508835+36.8021199772556i | 41.3362846933449-634.944227561766i | 0.01988104646706-0.00151752739991356i | 0.00005-0.707336211925414i | 0.00133333333333333-0.416080124662007i | 91.388 | 36.2496 | 36.2496 | -88.612 | 91.388 | 0.39895 | 36.2496
2516.1828 | 400.4629 | 1.57290323835682-64.6712929779072i | 3.97499842709908-39.7452403965196i | 162.454860182002+0.179861835727476i | 1.45495493373148-372.961323818029i | 0.999999985412971-0.000120776774251853i | 601.347852762414+36.9421241183829i | 41.3364909216952-632.550161247505i | 0.0198801462799865-0.00152322314689826i | 0.00005-0.704658509588975i | 0.00133333333333333-0.414505005640573i | 91.3932 | 36.2168 | 36.2168 | -88.6068 | 91.3932 | 0.40046 | 36.2168
2525.7443 | 401.9847 | 1.57284322528776-64.427237085951i | 3.97499841512232-39.5947991991252i | 162.454749416939+0.180557499858763i | 1.45495493356988-371.549437294356i | 0.999999985301899-0.000121235725980543i | 601.358130911388+37.0826620603283i | 41.3366987201776-630.165194607069i | 0.0198792393232254-0.00152893973357177i | 0.00005-0.701990944001767i | 0.00133333333333333-0.412935849412805i | 91.3985 | 36.184 | 36.184 | -88.6015 | 91.3985 | 0.40198 | 36.184
2535.3422 | 403.5122 | 1.57278276117793-64.1841079282334i | 3.97499840305436-39.4449275862102i | 162.454637823505+0.181255945781975i | 1.45495493340704-370.142895634077i | 0.999999985189981-0.00012169642172565i | 601.368487552347+37.2237358519418i | 41.3369081007448-627.789293334517i | 0.0198783255465126-0.00153467723004995i | 0.00005-0.699333476789968i | 0.00133333333333333-0.411372633405861i | 91.4037 | 36.1512 | 36.1512 | -88.5963 | 91.4037 | 0.40351 | 36.1512
2544.9765 | 405.0456 | 1.57272184268271-63.9419020064327i | 3.97499839089454-39.295623401821i | 162.454525395619+0.181957185627081i | 1.45495493324297-368.741678603618i | 0.999999985077211-0.000122158868114431i | 601.378923286478+37.3653475500912i | 41.3371190754396-625.42242325435i | 0.0198774048992206-0.00154043570661364i | 0.00005-0.69668606972501i | 0.00133333333333333-0.409815335132358i | 91.409 | 36.1183 | 36.1183 | -88.591 | 91.409 | 0.40505 | 36.1183
2554.6474 | 406.5848 | 1.57266046643316-63.7006158354986i | 3.97499837864209-39.1468844981668i | 162.454412127157+0.182661231587706i | 1.45495493307764-367.345766046i | 0.999999984963582-0.000122623071799332i | 601.389438719607+37.5074992196984i | 41.3373316563984-623.064550321017i | 0.0198764773303558-0.0015462152337082i | 0.00005-0.694048684723064i | 0.00133333333333333-0.408263932190037i | 91.4142 | 36.0855 | 36.0855 | -88.5858 | 91.4142 | 0.40658 | 36.0855
2564.355 | 408.1298 | 1.57259862903616-63.4602459436046i | 3.97499836629636-38.9987087355885i | 162.454298011956+0.183368095920999i | 1.45495493291106-365.955137880554i | 0.999999984849088-0.000123089039458077i | 601.400034462219+37.6501929337687i | 41.3375458558486-620.715640618424i | 0.0198755427885565-0.00155201588194302i | 0.00005-0.691421283844453i | 0.00133333333333333-0.406718402261443i | 91.4195 | 36.0527 | 36.0527 | -88.5805 | 91.4195 | 0.40813 | 36.0527
2574.0996 | 409.6807 | 1.57253632707416-63.2207888720932i | 3.97499835385665-38.851093982528i | 162.454183043804+0.18407779094885i | 1.45495493274321-364.569774102626i | 0.999999984733722-0.000123556777793763i | 601.410711129505+37.7934307734269i | 41.3377616861114-618.375660359443i | 0.01987460122209-0.00155783772209097i | 0.00005-0.68880382929314i | 0.00133333333333333-0.405178723113611i | 91.4249 | 36.0199 | 36.0199 | -88.5751 | 91.4249 | 0.40968 | 36.0199
2583.8812 | 411.2375 | 1.57247355710495-62.98224117543i | 3.97499834132218-38.7040381154977i | 162.454067216448+0.184790329057847i | 1.45495493257408-363.189654783295i | 0.999999984617478-0.000124026293534962i | 601.421469341401+37.9372148279492i | 41.3379791596008-616.044575885441i | 0.0198736525788502-0.00156368082508786i | 0.00005-0.68619628341616i | 0.00133333333333333-0.40364487259774i | 91.4302 | 35.9871 | 35.9871 | -88.5698 | 91.4302 | 0.41124 | 35.9871
2593.6999 | 412.8002 | 1.57241031566158-62.7445994211521i | 3.97499832869229-38.5575390190495i | 162.453950523591+0.185505722699706i | 1.45495493240366-361.814760069079i | 0.999999984500349-0.000124497593435813i | 601.432309722617+38.0815471947989i | 41.3381982888265-613.722353665775i | 0.0198726968063551-0.00156954526203196i | 0.00005-0.683598608703089i | 0.00133333333333333-0.402116828648874i | 91.4356 | 35.9543 | 35.9543 | -88.5644 | 91.4356 | 0.4128 | 35.9543
2603.556 | 414.3688 | 1.57234659925217-62.5078601898205i | 3.97499831596623-38.4115945857446i | 162.453832958894+0.186223984391964i | 1.45495493223195-360.445070181656i | 0.999999984382328-0.00012497068427612i | 601.443232902674+38.2264299796577i | 41.3384190863916-611.408960297317i | 0.0198717338517444-0.0015754311041834i | 0.00005-0.681010767785503i | 0.00133333333333333-0.40059456928559i | 91.4409 | 35.9214 | 35.9214 | -88.5591 | 91.4409 | 0.41437 | 35.9214
2613.4495 | 415.9434 | 1.57228240435959-62.2720200749666i | 3.97499830314324-38.2662027161233i | 162.453714515969+0.186945126718237i | 1.45495493205892-359.080565417577i | 0.999999984263408-0.000125445572861451i | 601.454239515957+38.3718652964636i | 41.3386415649979-609.104362503993i | 0.0198707636617763-0.00158133842296357i | 0.00005-0.678432723436442i | 0.00133333333333333-0.399078072609672i | 91.4463 | 35.8886 | 35.8886 | -88.5537 | 91.4463 | 0.41594 | 35.8886
2623.3806 | 417.524 | 1.5722177274417-62.0370756830482i | 3.97499829022264-38.1213613186748i | 162.453595188386+0.187669162328785i | 1.45495493188458-357.721226147983i | 0.999999984143583-0.000125922266023236i | 601.465330201732+38.5178552674401i | 41.3388657374408-606.808527136278i | 0.0198697861828258-0.00158726728995457i | 0.00005-0.67586443856988i | 0.00133333333333333-0.39756731680581i | 91.4517 | 35.8558 | 35.8558 | -88.5483 | 91.4517 | 0.41752 | 35.8558
2633.3494 | 419.1106 | 1.57215256493062-61.8030236333981i | 3.97499827720363-37.9770683098071i | 162.45347496967+0.188396103940957i | 1.45495493170891-356.367032818325i | 0.999999984022845-0.000126400770618863i | 601.476505604196+38.6644020231354i | 41.3390916166155-604.521421170738i | 0.0198688013608815-0.00159321777689861i | 0.00005-0.673305876240167i | 0.00133333333333333-0.396062280141274i | 91.4572 | 35.823 | 35.823 | -88.5428 | 91.4572 | 0.41911 | 35.823
2643.3562 | 420.7032 | 1.57208691323303-61.5698605581746i | 3.97499826408551-37.8333216138168i | 162.453353853299+0.189125964339587i | 1.45495493153191-355.017965948075i | 0.999999983901188-0.000126881093531778i | 601.487766372513+38.8115077024545i | 41.3393192155144-602.24301170954i | 0.0198678091415432-0.00159918995569738i | 0.00005-0.670756999641526i | 0.00133333333333333-0.394562940965604i | 91.4626 | 35.7902 | 35.7902 | -88.5374 | 91.4626 | 0.4207 | 35.7902
2653.4009 | 422.3019 | 1.57202076872981-61.3375831023142i | 3.97499825086752-37.6901191628593i | 162.453231832706+0.189858756377393i | 1.45495493135356-353.674006130453i | 0.999999983778604-0.000127363241671586i | 601.499113160852+38.9591744526928i | 41.3395485472276-599.973265979987i | 0.0198668094700193-0.00160518389841138i | 0.00005-0.668217772107517i | 0.00133333333333333-0.393069277710306i | 91.4681 | 35.7574 | 35.7574 | -88.5319 | 91.4681 | 0.4223 | 35.7574
2663.4838 | 423.9066 | 1.57195412777564-61.106187923483i | 3.97499823754884-37.5474588969193i | 162.453108901279+0.190594492975753i | 1.45495493117384-352.335134032145i | 0.999999983655087-0.000127847221974147i | 601.510546628431+39.1074044295752i | 41.3397796249471-597.712151334054i | 0.0198658022911239-0.00161119967725935i | 0.00005-0.665688157110498i | 0.00133333333333333-0.391581268888528i | 91.4736 | 35.7246 | 35.7246 | -88.5264 | 91.4736 | 0.42391 | 35.7246
2673.6051 | 425.5175 | 1.57188698669946-60.8756716920285i | 3.97499822412878-37.4053387637809i | 162.452985052359+0.19133318712485i | 1.45495493099276-351.001330393028i | 0.99999998353063-0.000128333041401678i | 601.522067439546+39.2561997972865i | 41.3400124619637-595.459635247908i | 0.0198647875492746-0.00161723736461752i | 0.00005-0.663168118261105i | 0.00133333333333333-0.390098893094768i | 91.4791 | 35.6918 | 35.6918 | -88.5209 | 91.4791 | 0.42552 | 35.6918
2683.7648 | 427.1344 | 1.57181934180354-60.6460310909319i | 3.97499821060653-37.2637567189985i | 162.45286027924+0.192074851884316i | 1.4549549308103-349.672576025889i | 0.999999983405225-0.000128820706942848i | 601.533676263619+39.4055627285089i | 41.3402470716694-593.215685321444i | 0.0198637651884895-0.001623297033019i | 0.00005-0.660657619307739i | 0.00133333333333333-0.388622129004552i | 91.4847 | 35.659 | 35.659 | -88.5153 | 91.4847 | 0.42713 | 35.659
2693.9631 | 428.7575 | 1.57175118936371-60.4172628157582i | 3.97499819698127-37.1227107258666i | 162.45273457517+0.192819500383707i | 1.45495493062645-348.348851816149i | 0.999999983278865-0.000129310225612892i | 601.545373775244+39.5554954044593i | 41.3404834675601-590.980269277825i | 0.0198627351523843-0.00162937875515303i | 0.00005-0.658156624136021i | 0.00133333333333333-0.387150955374129i | 91.4902 | 35.6262 | 35.6262 | -88.5098 | 91.4902 | 0.42876 | 35.6262
2704.2001 | 430.3868 | 1.57168252562945-60.1893635746118i | 3.97499818325232-36.9821987553914i | 162.452607933348+0.193567145822913i | 1.45495493044121-347.030138721592i | 0.999999983151543-0.000129801604453694i | 601.557160654205+39.7060000149187i | 41.3407216632306-588.753354963003i | 0.0198616973841704-0.00163548260386428i | 0.00005-0.655665096768301i | 0.00133333333333333-0.385685351040176i | 91.4958 | 35.5934 | 35.5934 | -88.5042 | 91.4958 | 0.43039 | 35.5934
2714.4761 | 432.0223 | 1.57161334682298-59.9623300880879i | 3.97499816941882-36.842218786261i | 162.45248034693+0.194317801472681i | 1.45495493025455-345.716417772087i | 0.999999983023252-0.000130294850533903i | 601.569037585541+39.8570787582759i | 41.3409616723829-586.534910345273i | 0.0198606518266513-0.00164160865215215i | 0.00005-0.653183001363119i | 0.00133333333333333-0.384225294919482i | 91.5014 | 35.5606 | 35.5606 | -88.4986 | 91.5014 | 0.43202 | 35.5606
2724.7911 | 433.664 | 1.57154364913972-59.7361590892228i | 3.97499815547996-36.7027688048165i | 162.452351809019+0.195071480675204i | 1.45495493006647-344.407670069317i | 0.999999982893983-0.000130789970949025i | 601.581005259572+40.0087338415566i | 41.3412035088204-584.324903514803i | 0.0198595984222204-0.00164775697316997i | 0.00005-0.650710302214705i | 0.00133333333333333-0.38277076600865i | 91.507 | 35.5278 | 35.5278 | -88.493 | 91.507 | 0.43366 | 35.5278
2735.1453 | 435.3119 | 1.57147342874779-59.5108473234498i | 3.974998141435-36.5638468050231i | 162.452222312673+0.195828196844484i | 1.45495492987696-343.103876786507i | 0.999999982763731-0.00013128697282153i | 601.593064371953+40.1609674804655i | 41.3414471864547-582.123302683187i | 0.0198585371128579-0.00165392764022431i | 0.00005-0.648246963752445i | 0.00133333333333333-0.381321743383791i | 91.5126 | 35.4949 | 35.4949 | -88.4874 | 91.5126 | 0.43531 | 35.4949
2745.5389 | 436.9661 | 1.57140268178798-59.2863915485508i | 3.97499812728307-36.4254507884412i | 162.4520918509+0.196587963466946i | 1.454954929686-341.805019168153i | 0.999999982632486-0.000131785863300956i | 601.605215623698+40.3137818994162i | 41.3416927192998-579.930076182968i | 0.0198574678401285-0.0016601207267741i | 0.00005-0.645792950540391i | 0.00133333333333333-0.379878206200231i | 91.5183 | 35.4622 | 35.4622 | -88.4817 | 91.5183 | 0.43697 | 35.4622
2755.9719 | 438.6266 | 1.57133140437347-59.0627885346114i | 3.97499811302339-36.2875787641978i | 162.451960416663+0.197350794101805i | 1.4549549294936-340.511078529752i | 0.999999982500242-0.000132286649564006i | 601.61745972124+40.4671793315734i | 41.3419401214791-577.745192467204i | 0.0198563905451781-0.00166633630642992i | 0.00005-0.643348227276741i | 0.00133333333333333-0.378440133692201i | 91.524 | 35.4294 | 35.4294 | -88.476 | 91.524 | 0.43863 | 35.4294
2766.4446 | 440.2933 | 1.57125959258971-58.8400350639694i | 3.97499809865511-36.1502287489571i | 162.45182800287+0.198116702381768i | 1.45495492929972-339.222036257532i | 0.999999982366991-0.000132789338814654i | 601.62979737646+40.6211620188855i | 41.3421894072216-575.568620108997i | 0.0198553051687314-0.00167257445295314i | 0.00005-0.640912758793325i | 0.00133333333333333-0.377007505172544i | 91.5297 | 35.3966 | 35.3966 | -88.4703 | 91.5297 | 0.44029 | 35.3966
2776.9571 | 441.9664 | 1.57118724249429-58.6181279311764i | 3.97499808417746-36.0133987668936i | 162.451694602386+0.198885702013415i | 1.45495492910437-337.93787380819i | 0.999999982232726-0.000133293938284253i | 601.642229306736+40.7757322121232i | 41.3424405908654-573.400327801059i | 0.019854211651089-0.00167883524025509i | 0.00005-0.638486510055116i | 0.00133333333333333-0.375580300032422i | 91.5354 | 35.3638 | 35.3638 | -88.4646 | 91.5354 | 0.44197 | 35.3638
2787.5095 | 443.6459 | 1.57111435011655-58.3970639429431i | 3.97499806958955-35.8770868496617i | 162.451560208022+0.19965780677776i | 1.45495492890753-336.658572708617i | 0.999999982097438-0.000133800455231632i | 601.654756234985+40.9308921709165i | 41.3426936868575-571.240284355245i | 0.0198531099321244-0.00168511874239621i | 0.00005-0.636069446159711i | 0.00133333333333333-0.374158497741006i | 91.5411 | 35.331 | 35.331 | -88.4589 | 91.5411 | 0.44365 | 35.331
2798.1021 | 445.3318 | 1.57104091145754-58.1768399180989i | 3.97499805489055-35.7412910363687i | 162.451424812542+0.200433030530751i | 1.4549549287092-335.384114555636i | 0.99999998196112-0.000134308896943204i | 601.667378889709+41.0866441637924i | 41.3429487097557-569.088458702115i | 0.0198519999512813-0.00169142503358521i | 0.00005-0.633661532336829i | 0.00133333333333333-0.372742077845194i | 91.5469 | 35.2982 | 35.2982 | -88.4531 | 91.5469 | 0.44533 | 35.2982
2808.7349 | 447.024 | 1.57096692248986-57.9574526875436i | 3.97499804007965-35.6060093735464i | 162.451288408658+0.201211387203804i | 1.45495492850935-334.11448101574i | 0.999999981823764-0.000134819270733069i | 601.680098005036+41.24299046821i | 41.3432056742276-566.94481989049i | 0.0198508816475707-0.00169775418817813i | 0.00005-0.631262733947828i | 0.00133333333333333-0.37133101996931i | 91.5527 | 35.2654 | 35.2654 | -88.4473 | 91.5527 | 0.44702 | 35.2654
2819.4081 | 448.7227 | 1.5708923791575-57.7388990942027i | 3.97499802515597-35.4712399151225i | 162.451150989032+0.201992890804498i | 1.45495492830798-332.849653824823i | 0.999999981685362-0.000135331583943125i | 601.692914320755+41.3999333705996i | 41.343464595052-564.80933708699i | 0.0198497549595683-0.00170410628067746i | 0.00005-0.628873016485183i | 0.00133333333333333-0.369925303814813i | 91.5585 | 35.2326 | 35.2326 | -88.4415 | 91.5585 | 0.44872 | 35.2326
2830.1218 | 450.4279 | 1.57081727737539-57.5211759929815i | 3.97499801011861-35.3369807223932i | 162.451012546277+0.202777555416782i | 1.45495492810508-331.589614787922i | 0.999999981545906-0.000135845843943164i | 601.705828582384+41.5574751664004i | 41.343725487121-562.681979575618i | 0.019848619825411-0.0017104813857312i | 0.00005-0.626492345572009i | 0.00133333333333333-0.368524909160006i | 91.5643 | 35.1998 | 35.1998 | -88.4357 | 91.5643 | 0.45043 | 35.1998
2840.8763 | 452.1395 | 1.57074161302959-57.3042802507187i | 3.97499799496681-35.203229863995i | 162.450873072951+0.20356539520186i | 1.45495492790063-330.334345778953i | 0.999999981405389-0.000136362058130987i | 601.718841541189+41.7156181600992i | 41.3439883654406-560.562716757296i | 0.0198474761827946-0.00171687957813197i | 0.00005-0.624120686961557i | 0.00133333333333333-0.367129815859738i | 91.5701 | 35.167 | 35.167 | -88.4299 | 91.5701 | 0.45214 | 35.167
2851.6716 | 453.8576 | 1.57066538197678-57.0882087461434i | 3.97499797969962-35.0699854158768i | 162.450732561565+0.204356424398505i | 1.45495492769463-329.083828740449i | 0.999999981263801-0.000136880233932505i | 601.731953954245+41.8743646652661i | 41.3442532451297-558.451518149433i | 0.0198463239689706-0.00172330093281595i | 0.00005-0.621758006536715i | 0.00133333333333333-0.365740003845128i | 91.576 | 35.1342 | 35.1342 | -88.424 | 91.576 | 0.45386 | 35.1342
2862.5079 | 455.5823 | 1.5705885800443-56.8729583698278i | 3.97499796431618-34.9372454612724i | 162.450591004576+0.20515065732375i | 1.45495492748706-327.838045683304i | 0.999999981121135-0.000137400378801846i | 601.745166584476+42.0337170045946i | 41.3445201414229-556.348353385491i | 0.0198451631207433-0.00172974552486197i | 0.00005-0.619404270309541i | 0.00133333333333333-0.364355453123259i | 91.5819 | 35.1014 | 35.1014 | -88.4181 | 91.5819 | 0.45558 | 35.1014
2873.3855 | 457.3135 | 1.57051120302965-56.6585260241435i | 3.97499794881557-34.8050080906731i | 162.450448394388+0.205948108373393i | 1.4549549272779-326.596978686507i | 0.999999980977384-0.000137922500221466i | 601.758480200701+42.19367750994i | 41.3447890696705-554.253192214535i | 0.0198439935744669-0.00173621342949051i | 0.00005-0.617059444420743i | 0.00133333333333333-0.362976143776906i | 91.5878 | 35.0686 | 35.0686 | -88.4122 | 91.5878 | 0.45731 | 35.0686
2884.3043 | 459.0513 | 1.57043324670083-56.4449086232181i | 3.97499793319697-34.6732714017999i | 162.450304723357+0.206748792022471i | 1.45495492706716-325.360609896897i | 0.999999980832537-0.000138446605702254i | 601.771895577681+42.3542485223565i | 41.3450600453397-552.166004500822i | 0.0198428152660425-0.0017427047220626i | 0.00005-0.614723495139212i | 0.00133333333333333-0.361602055964242i | 91.5937 | 35.0359 | 35.0359 | -88.4063 | 91.5937 | 0.45905 | 35.0359
2895.2647 | 460.7957 | 1.5703547067956-56.2321030928867i | 3.97499791745944-34.5420334995763i | 162.45015998378+0.207552722826091i | 1.45495492685481-324.128921528891i | 0.999999980686587-0.00013897270278364i | 601.785413496165+42.5154323921379i | 41.3453330840151-550.086760223343i | 0.0198416281309151-0.00174921947807885i | 0.00005-0.612396388861539i | 0.00133333333333333-0.360233169918552i | 91.5996 | 35.0031 | 35.0031 | -88.4004 | 91.5996 | 0.4608 | 35.0031
2906.2667 | 462.5467 | 1.57027557902147-56.0201063706517i | 3.97499790160206-34.411292496101i | 162.450014167906+0.20835991541973i | 1.45495492664084-322.901895864239i | 0.999999980539527-0.000139500799033702i | 601.79903474294+42.6772314788559i | 41.3456082014002-548.015429475409i | 0.0198404321040706-0.00175575777317837i | 0.00005-0.610078092111516i | 0.00133333333333333-0.358869465947949i | 91.6056 | 34.9703 | 34.9703 | -88.3944 | 91.6056 | 0.46255 | 34.9703
2917.3105 | 464.3044 | 1.57019585905563-55.8089154056367i | 3.97499788562395-34.2810465106208i | 162.44986726793+0.209170384519879i | 1.45495492642525-321.679515251765i | 0.999999980391346-0.00014003090204928i | 601.812760110875+42.8396481513993i | 41.3458854133184-545.951982464213i | 0.0198392271200328-0.00176231968313767i | 0.00005-0.607768571539665i | 0.00133333333333333-0.357510924435097i | 91.6116 | 34.9375 | 34.9375 | -88.3884 | 91.6116 | 0.4643 | 34.9375
2928.3963 | 466.0687 | 1.57011554254453-55.5985271585416i | 3.97499786952416-34.1512936695034i | 162.44971927599+0.209984144924743i | 1.45495492620801-320.461762107113i | 0.999999980242037-0.00014056301945608i | 601.826590398967+43.0026847880132i | 41.3461647357129-543.896389510403i | 0.0198380131128604-0.00176890528386957i | 0.00005-0.605467793922759i | 0.00133333333333333-0.356157525836916i | 91.6176 | 34.9047 | 34.9047 | -88.3824 | 91.6176 | 0.46607 | 34.9047
2939.5242 | 467.8398 | 1.57003462510404-55.3889386016023i | 3.97499785330179-34.0220321062108i | 162.449570184176+0.210801211514778i | 1.45495492598912-319.248618912497i | 0.999999980091591-0.000141097158908786i | 601.840526412394+43.1663437763384i | 41.3464461846483-541.848621047662i | 0.019836790016144-0.00177551465142204i | 0.00005-0.603175726163337i | 0.00133333333333333-0.354809250684315i | 91.6237 | 34.8719 | 34.8719 | -88.3763 | 91.6237 | 0.46784 | 34.8719
2950.6944 | 469.6176 | 1.56995310231876-55.1801467185413i | 3.97499783695589-33.8932599612718i | 162.449419984517+0.211621599253119i | 1.45495492576856-318.040068216443i | 0.99999997994-0.000141633328091169i | 601.85456896256+43.3306275134525i | 41.3467297763119-539.808647622268i | 0.0198355577630029-0.0017821478619771i | 0.00005-0.600892335289238i | 0.00133333333333333-0.353466079581904i | 91.6297 | 34.8392 | 34.8392 | -88.3703 | 91.6297 | 0.46962 | 34.8392
2961.907 | 471.4021 | 1.56987096974227-54.9721485045305i | 3.97499782048552-33.764975382256i | 162.449268668994+0.212445323186468i | 1.45495492554632-316.836092633544i | 0.999999979787254-0.0001421715347162i | 601.868718867143+43.4955384059068i | 41.3470155270125-537.776439892687i | 0.0198343162860822-0.0017888049918496i | 0.00005-0.598617588453116i | 0.00133333333333333-0.352127993207716i | 91.6358 | 34.8064 | 34.8064 | -88.3642 | 91.6358 | 0.4714 | 34.8064
2973.1623 | 473.1935 | 1.56978822289659-54.7649409661419i | 3.97499780388976-33.6371765237466i | 162.449116229527+0.213272398445416i | 1.45495492532239-315.636674844208i | 0.999999979633346-0.000142711786526156i | 601.882976950152+43.6610788697718i | 41.3473034531859-535.751968629147i | 0.0198330655175494-0.00179548611748608i | 0.00005-0.596351452931973i | 0.00133333333333333-0.350794972312927i | 91.6419 | 34.7736 | 34.7736 | -88.3581 | 91.6419 | 0.47319 | 34.7736
2984.4603 | 474.9916 | 1.56970485727219-54.5585211213093i | 3.97499778716762-33.5098615473141i | 162.448962657986+0.214102840245325i | 1.45495492509675-314.441797594404i | 0.999999979478265-0.000143254091292739i | 601.897344041965+43.8272513306715i | 41.3475935713897-533.735204713205i | 0.0198318053890917-0.00180219131546351i | 0.00005-0.594093896126692i | 0.00133333333333333-0.349466997721585i | 91.648 | 34.7408 | 34.7408 | -88.352 | 91.648 | 0.47499 | 34.7408
2995.8012 | 476.7966 | 1.56962086832764-54.3528859992818i | 3.97499777031813-33.3830286214899i | 162.448807946182+0.214936663886688i | 1.4549549248694-313.251443695427i | 0.999999979322003-0.000143798456817182i | 601.911820979392+43.9940582238292i | 41.3478858983107-531.726119137362i | 0.0198305358319125-0.00180892066248807i | 0.00005-0.59184488556156i | 0.00133333333333333-0.348144050330328i | 91.6541 | 34.7081 | 34.7081 | -88.3459 | 91.6541 | 0.4768 | 34.7081
3007.1853 | 478.6084 | 1.56953625148967-54.1480326405824i | 3.97499775334038-33.2566759217396i | 162.448652085871+0.215773884755857i | 1.45495492464032-312.065596023632i | 0.999999979164552-0.00014434489093036i | 601.926408605711+44.1615019941042i | 41.34818045076-529.724683004599i | 0.0198292567767286-0.00181567423539389i | 0.00005-0.589604388883802i | 0.00133333333333333-0.346826111108117i | 91.6603 | 34.6753 | 34.6753 | -88.3397 | 91.6603 | 0.47861 | 34.6753
3018.6126 | 480.4271 | 1.56945100215254-53.9439580969662i | 3.97499773623332-33.1308016304374i | 162.448495068754+0.21661451832583i | 1.45495492440949-310.884237520204i | 0.999999979005902-0.000144893401492908i | 601.94110777073+44.3295850960356i | 41.3484772456779-527.730867528003i | 0.0198279681537668-0.00182245211114178i | 0.00005-0.587372373863121i | 0.00133333333333333-0.345513161095953i | 91.6665 | 34.6425 | 34.6425 | -88.3335 | 91.6665 | 0.48043 | 34.6425
3030.0833 | 482.2527 | 1.56936511567819-53.7406594313751i | 3.97499771899601-33.0054039368392i | 162.448336886474+0.217458580156504i | 1.4549549241769-309.707351190904i | 0.999999978846043-0.000145443996395331i | 601.955919330838+44.4983099938825i | 41.3487763001337-525.744644030333i | 0.0198266698927607-0.0018292543668179i | 0.00005-0.585148808391234i | 0.00133333333333333-0.344205181406609i | 91.6727 | 34.6098 | 34.6098 | -88.3273 | 91.6727 | 0.48225 | 34.6098
3041.5976 | 484.0853 | 1.56927858739591-53.5381337178985i | 3.97499770162745-32.8804810370572i | 162.448177530618+0.218306085895686i | 1.45495492394254-308.534920105828i | 0.999999978684968-0.000145996683558117i | 601.970844149045+44.6676791616648i | 41.3490776313259-523.765983943611i | 0.0198253619229479-0.00183608107963246i | 0.00005-0.582933660481403i | 0.00133333333333333-0.342902153224356i | 91.6789 | 34.577 | 34.577 | -88.3211 | 91.6789 | 0.48409 | 34.577
3053.1557 | 485.9248 | 1.56919141260212-53.3363780417289i | 3.97499768412666-32.7560311340336i | 162.448016992716+0.219157051279473i | 1.4549549237064-307.36692739916i | 0.999999978522666-0.000146551470931852i | 601.985883095052+44.8376950832058i | 41.3493812565841-521.794858808714i | 0.0198240441730662-0.00184293232691833i | 0.00005-0.580726898267987i | 0.00133333333333333-0.341604057804698i | 91.6852 | 34.5442 | 34.5442 | -88.3148 | 91.6852 | 0.48592 | 34.5442
3064.7577 | 487.7713 | 1.56910358656012-53.1353894991198i | 3.97499766649259-32.6320524375145i | 162.447855264239+0.220011492133129i | 1.45495492346846-306.203356268933i | 0.999999978359128-0.000147108366497335i | 602.001037045286+45.0083602521739i | 41.3496871933699-519.831240274964i | 0.0198227165713509-0.0018498081861297i | 0.00005-0.578528490005963i | 0.00133333333333333-0.340310876474096i | 91.6915 | 34.5115 | 34.5115 | -88.3085 | 91.6915 | 0.48777 | 34.5115
3076.4038 | 489.6249 | 1.56901510449999-52.9351651973447i | 3.97499764872424-32.5085431640249i | 162.4476923366+0.220869424371556i | 1.45495492322871-305.044189976785i | 0.999999978194345-0.000147667378265692i | 602.01630688297+45.1796771721238i | 41.3499954592774-517.875100099724i | 0.0198213790455312-0.00185670873484064i | 0.00005-0.576338404070496i | 0.00133333333333333-0.339022590629704i | 91.6978 | 34.4787 | 34.4787 | -88.3022 | 91.6978 | 0.48962 | 34.4787
3088.0941 | 491.4854 | 1.56892596161829-52.7357022546566i | 3.97499763082062-32.3855015368425i | 162.447528201158+0.221730864000009i | 1.45495492298713-303.889411847722i | 0.999999978028307-0.00014822851427849i | 602.03169349816+45.3516483565408i | 41.3503060720359-515.926410147989i | 0.0198200315228272-0.00186363405074374i | 0.00005-0.574156608956459i | 0.00133333333333333-0.337739181739095i | 91.7041 | 34.4459 | 34.4459 | -88.2959 | 91.7041 | 0.49149 | 34.4459
3099.8289 | 493.3531 | 1.56883615307784-52.5369978002423i | 3.97499761278063-32.2629257859719i | 162.447362849208+0.222595827114729i | 1.45495492274371-302.73900526987i | 0.999999977861005-0.000148791782607855i | 602.047197787811+45.5242763288796i | 41.3506190495071-513.985142391976i | 0.0198186739299465-0.00187058421164856i | 0.00005-0.571983073278004i | 0.00133333333333333-0.336460631340003i | 91.7104 | 34.4132 | 34.4132 | -88.2896 | 91.7104 | 0.49335 | 34.4132
3111.6082 | 495.2278 | 1.56874567400764-52.3390489741851i | 3.97499759460331-32.1408141481201i | 162.447196271989+0.223464329903687i | 1.45495492249844-301.592953694247i | 0.999999977692429-0.000149357191356587i | 602.062820655828+45.697563622611i | 41.350934409691-512.05126891074i | 0.0198173061930809-0.00187755929548024i | 0.00005-0.569817765768086i | 0.00133333333333333-0.33518692104005i | 91.7168 | 34.3804 | 34.3804 | -88.2832 | 91.7168 | 0.49523 | 34.3804
3123.4323 | 497.1097 | 1.56865451950239-52.1418529274222i | 3.97499757628756-32.0191648666701i | 162.447028460682+0.224336388647226i | 1.4549549222513-300.451240634514i | 0.999999977522569-0.000149924748658276i | 602.078563013111+45.8715127812625i | 41.3512521707232-510.124761889744i | 0.0198159282379033-0.00188455938027799i | 0.00005-0.567660655278028i | 0.00133333333333333-0.333918032516488i | 91.7232 | 34.3477 | 34.3477 | -88.2768 | 91.7232 | 0.49711 | 34.3477
3135.3014 | 498.9987 | 1.56856268462262-51.945406821701i | 3.97499755783236-31.897976191656i | 162.446859406404+0.225212019718763i | 1.45495492200228-299.313849666747i | 0.999999977351416-0.000150494462677419i | 602.094425777629+46.0461263584622i | 41.3515723508783-508.205593620494i | 0.0198145399895641-0.00189158454419351i | 0.00005-0.565511710777075i | 0.00133333333333333-0.332653947515928i | 91.7296 | 34.3149 | 34.3149 | -88.2704 | 91.7296 | 0.499 | 34.3149
3147.2155 | 500.8949 | 1.56847016439418-51.7497078295422i | 3.97499753923663-31.7772463797382i | 162.446689100216+0.226091239585405i | 1.45495492175137-298.180764429194i | 0.99999997717896-0.000151066341609541i | 602.110409874459+46.2214069179803i | 41.3518949685679-506.293736500109i | 0.019813141372688-0.00189863486548946i | 0.00005-0.563370901351939i | 0.00133333333333333-0.331394647854082i | 91.736 | 34.2821 | 34.2821 | -88.264 | 91.736 | 0.50089 | 34.2821
3159.1749 | 502.7983 | 1.56837695380815-51.5547531341962i | 3.97499752049934-31.6569736941778i | 162.446517533118+0.226974064808722i | 1.45495492149854-297.051968622044i | 0.99999997700519-0.000151640393681307i | 602.126516235856+46.397357033777i | 41.3522200423465-504.389163030952i | 0.0198117323113706-0.00190571042253793i | 0.00005-0.561238196206354i | 0.00133333333333333-0.330140115415503i | 91.7425 | 34.2494 | 34.2494 | -88.2575 | 91.7425 | 0.5028 | 34.2494
3171.1798 | 504.7089 | 1.56828304782053-51.360539929603i | 3.97499750161931-31.5371564048116i | 162.446344696048+0.227860512045383i | 1.45495492124379-295.92744600719i | 0.999999976830098-0.000152216627150644i | 602.14274580129+46.5739792900409i | 41.3525475909075-502.491845820209i | 0.0198103127291753-0.00191281129381877i | 0.00005-0.559113564660644i | 0.00133333333333333-0.328890332153321i | 91.749 | 34.2166 | 34.2166 | -88.251 | 91.749 | 0.50471 | 34.2166
3183.2303 | 506.6268 | 1.56818844135229-51.1670654203528i | 3.97499748259556-31.417792788028i | 162.446170579885+0.228750598047957i | 1.4549549209871-294.807180407997i | 0.999999976653672-0.00015279505030686i | 602.159099517525+46.7512762812367i | 41.3528776330872-500.601757579517i | 0.0198088825491295-0.00191993755791798i | 0.00005-0.55699697615127i | 0.00133333333333333-0.327645280088982i | 91.7555 | 34.1839 | 34.1839 | -88.2445 | 91.7555 | 0.50663 | 34.1839
3195.3266 | 508.552 | 1.56809312928878-50.9743268216435i | 3.97499746342697-31.2988811267411i | 162.445995175445+0.22964433966545i | 1.45495492072845-293.691155709068i | 0.999999976475903-0.00015337567147076i | 602.175578338662+46.9292506121488i | 41.3532101878659-498.718871124561i | 0.0198074416937215-0.00192708929352607i | 0.00005-0.554888400230393i | 0.00133333333333333-0.326404941311996i | 91.762 | 34.1511 | 34.1511 | -88.238 | 91.762 | 0.50855 | 34.1511
3207.4688 | 510.4845 | 1.56799710647966-50.782321359242i | 3.97499744411238-31.1804197103667i | 162.445818473484+0.230541753844309i | 1.45495492046784-292.579355856013i | 0.99999997629678-0.000153958498994772i | 602.192183226205+47.1079048979244i | 41.3535452743672-496.843159374688i | 0.0198059900848969-0.00193426657943634i | 0.00005-0.552787806565447i | 0.00133333333333333-0.325169297979674i | 91.7686 | 34.1184 | 34.1184 | -88.2314 | 91.7686 | 0.51048 | 34.1184
3219.6572 | 512.4244 | 1.56790036773881-50.5910462694438i | 3.97499742465074-31.0624068347977i | 162.445640464695+0.231442857628793i | 1.45495492020524-291.471764855219i | 0.999999976116293-0.000154543541263058i | 602.208915149115+47.2872417641199i | 41.3538829118614-494.974595352519i | 0.0198045276440553-0.00194146949454319i | 0.00005-0.550695164938679i | 0.00133333333333333-0.32393833231687i | 91.7751 | 34.0856 | 34.0856 | -88.2249 | 91.7751 | 0.51242 | 34.0856
3231.8919 | 514.3716 | 1.56780290784398-50.4004987990328i | 3.97499740504092-30.9448408023791i | 162.445461139708+0.23234766816206i | 1.45495491994064-290.368366773615i | 0.999999975934432-0.000155130806691646i | 602.225775083863+47.4672638467442i | 41.3542231197639-493.113152183548i | 0.019803054292047-0.00194869811784038i | 0.00005-0.548610445246742i | 0.00133333333333333-0.32271202661573i | 91.7817 | 34.0529 | 34.0529 | -88.2183 | 91.7817 | 0.51437 | 34.0529
3244.1731 | 516.3262 | 1.56770472153646-50.2106762052417i | 3.97499738528179-30.8277199218842i | 162.445280489093+0.233256202686531i | 1.45495491967402-289.269145738452i | 0.999999975751186-0.000155720303728539i | 602.242764014508+47.6479737923051i | 41.3545659176393-491.258803095783i | 0.019801569949169-0.00195595252841922i | 0.00005-0.54653361750024i | 0.00133333333333333-0.321490363235436i | 91.7883 | 34.0202 | 34.0202 | -88.2117 | 91.7883 | 0.51633 | 34.0202
3256.5009 | 518.2882 | 1.56760580352099-50.0215757557121i | 3.97499736537215-30.7110425084897i | 162.445098503353+0.234168478545085i | 1.45495491940538-288.174085937064i | 0.999999975566545-0.000156312040853846i | 602.259882932733+47.8293742578541i | 41.3549113251998-489.411521419332i | 0.0198000745351623-0.00196323280546684i | 0.00005-0.544464651823311i | 0.00133333333333333-0.320273324601948i | 91.795 | 33.9874 | 33.9874 | -88.205 | 91.795 | 0.51829 | 33.9874
3268.8756 | 520.2577 | 1.56750614846573-49.8331947284557i | 3.97499734531096-30.5948068837519i | 162.444915172932+0.235084513181339i | 1.45495491913469-287.08317161665i | 0.999999975380498-0.000156906026579899i | 602.277132837925+48.0114679110317i | 41.3552593623081-487.571280586043i | 0.0197985679692077-0.00197053902826428i | 0.00005-0.54240351845319i | 0.00133333333333333-0.319060893207758i | 91.8016 | 33.9547 | 33.9547 | -88.1984 | 91.8016 | 0.52026 | 33.9547
3281.2974 | 522.2347 | 1.56740575100157-49.6455304118134i | 3.97499732509702-30.4790113755823i | 162.444730488206+0.236004324140793i | 1.45495491886193-285.99638708404i | 0.999999975193035-0.000157502269451377i | 602.294514737225+48.1942574301146i | 41.3556100489782-485.738054129109i | 0.0197970501699227-0.0019778712761847i | 0.00005-0.540350187739776i | 0.00133333333333333-0.317853051611634i | 91.8083 | 33.9219 | 33.9219 | -88.1917 | 91.8083 | 0.52223 | 33.9219
3293.7663 | 524.2192 | 1.56730460572215-49.4585801044187i | 3.97499730472913-30.3636543182237i | 162.444544439492+0.236927929071298i | 1.45495491858711-284.913716705475i | 0.999999975004144-0.000158100778045428i | 602.312029645596+48.3777455040599i | 41.355963405376-483.911815682698i | 0.0197955210553578-0.00198522962869145i | 0.00005-0.538304630145227i | 0.00133333333333333-0.316649782438368i | 91.8151 | 33.8892 | 33.8892 | -88.1849 | 91.8151 | 0.52422 | 33.8892
3306.2826 | 526.2112 | 1.56720270718374-49.2723411151545i | 3.97499728420617-30.2487340522259i | 162.444357017037+0.237855345724011i | 1.45495491831019-283.835144906376i | 0.999999974813814-0.000158701560971795i | 602.32967858588+48.5619348325535i | 41.3563194518212-482.092538981562i | 0.019793980542993-0.00199261416533619i | 0.00005-0.536266816243501i | 0.00133333333333333-0.315451068378529i | 91.8218 | 33.8565 | 33.8565 | -88.1782 | 91.8218 | 0.52621 | 33.8565
3318.8465 | 528.2108 | 1.56710004990487-49.0868107631197i | 3.97499726352695-30.1342489244225i | 162.444168211028+0.238786591954097i | 1.45495491803116-282.760656171128i | 0.999999974622035-0.000159304626872937i | 602.347462588857+48.7468281260548i | 41.3566782087881-480.280197860671i | 0.0197924285497344-0.0020000249657569i | 0.00005-0.534236716719966i | 0.00133333333333333-0.314256892188215i | 91.8286 | 33.8237 | 33.8237 | -88.1714 | 91.8286 | 0.52821 | 33.8237
3331.4581 | 530.218 | 1.56699662836601-48.9019863775849i | 3.97499724269023-30.0201972879063i | 162.443978011582+0.239721685721639i | 1.45495491775-281.690235042848i | 0.999999974428796-0.000159909984424153i | 602.365382693315+48.9324281058436i | 41.3570396969055-478.474766254831i | 0.0197908649919105-0.00200746210967594i | 0.00005-0.532214302370956i | 0.00133333333333333-0.313067236688797i | 91.8353 | 33.791 | 33.791 | -88.1647 | 91.8353 | 0.53022 | 33.791
3344.1176 | 532.2329 | 1.56689243700958-48.7178652979578i | 3.97499722169487-29.9065775020064i | 162.443786408756+0.240660645092176i | 1.45495491746671-280.623866123169i | 0.999999974234086-0.00016051764233371i | 602.383439946119+49.1187375040699i | 41.3574039369612-476.676218198317i | 0.0197892897852683-0.00201492567689801i | 0.00005-0.530199544103362i | 0.00133333333333333-0.311882084766684i | 91.8421 | 33.7583 | 33.7583 | -88.1579 | 91.8421 | 0.53223 | 33.7583
3356.8253 | 534.2553 | 1.56678747023957-48.5344448737436i | 3.97499720053965-29.7933879322641i | 162.443593392538+0.241603488237799i | 1.45495491718126-279.561534072017i | 0.999999974037893-0.000161127609342966i | 602.401635402251+49.3057590637961i | 41.3577709498987-474.884527824489i | 0.0197877028449705-0.00202241574730814i | 0.00005-0.528192412934211i | 0.00133333333333333-0.310701419373066i | 91.849 | 33.7255 | 33.7255 | -88.151 | 91.849 | 0.53426 | 33.7255
3369.5812 | 536.2855 | 1.56668172242124-48.3517224645043i | 3.97499717922334-29.6806269504091i | 162.44339895285+0.24255023343763i | 1.45495491689363-278.503223607388i | 0.999999973840206-0.000161739894226496i | 602.419970124904+49.4934955390506i | 41.3581407568232-473.099669365431i | 0.019786104085591-0.0020299324008696i | 0.00005-0.526192879990249i | 0.00133333333333333-0.309525223523676i | 91.8558 | 33.6928 | 33.6928 | -88.1442 | 91.8558 | 0.53629 | 33.6928
3382.3856 | 538.3234 | 1.56657518788099-48.1696954398242i | 3.97499715774473-29.5682929343371i | 162.443203079547+0.243500899079014i | 1.45495491660381-277.448919505131i | 0.999999973641014-0.000162354505792217i | 602.438445185527+49.6819496948712i | 41.3585133789992-471.321617151577i | 0.0197844934211118-0.0020374757176218i | 0.00005-0.524200916507521i | 0.00133333333333333-0.308353480298542i | 91.8627 | 33.6601 | 33.6601 | -88.1373 | 91.8627 | 0.53832 | 33.6601
3395.2387 | 540.369 | 1.5664678609061-47.9883611792695i | 3.97499713610257-29.4563842680855i | 162.443005762419+0.244455503657944i | 1.4549549163118-276.398606598728i | 0.999999973440305-0.000162971452881517i | 602.457061663898+49.8711243073541i | 41.3588888378529-469.550345611343i | 0.0197828707649192-0.00204504577767815i | 0.00005-0.522216493830964i | 0.00133333333333333-0.307186172841743i | 91.8696 | 33.6273 | 33.6273 | -88.1304 | 91.8696 | 0.54037 | 33.6273
3408.1406 | 542.4224 | 1.56635973574447-47.8077170723509i | 3.97499711429561-29.3448993418105i | 162.442806991187+0.24541406578028i | 1.45495491601755-275.352269779073i | 0.999999973238068-0.000163590744369382i | 602.47582064819+50.0610221637035i | 41.3592671549736-467.785829270758i | 0.0197812360298001-0.00205264266122391i | 0.00005-0.52023958341399i | 0.00133333333333333-0.30602328436117i | 91.8766 | 33.5946 | 33.5946 | -88.1234 | 91.8766 | 0.54242 | 33.5946
3421.0915 | 544.4836 | 1.56625080660439-47.6277605184864i | 3.97499709232259-29.2338365517641i | 162.442606755505+0.246376604162154i | 1.45495491572106-274.309893994263i | 0.999999973034291-0.000164212389164523i | 602.494723235031+50.2516460622788i | 41.3596483521154-466.028042753102i | 0.0197795891279385-0.00206026644851397i | 0.00005-0.518270156818081i | 0.00133333333333333-0.304864798128283i | 91.8835 | 33.5619 | 33.5619 | -88.1165 | 91.8835 | 0.54448 | 33.5619
3434.0917 | 546.5527 | 1.56614106765443-47.4484889269622i | 3.97499707018229-29.1231943002706i | 162.442405044959+0.24734313763126i | 1.45495491542232-273.271464249369i | 0.999999972828962-0.000164836396209503i | 602.513770529582+50.4429988126441i | 41.3600324511969-464.276960778537i | 0.0197779299709115-0.00206791721987062i | 0.00005-0.516308185712374i | 0.00133333333333333-0.303710697477867i | 91.8905 | 33.5292 | 33.5292 | -88.1095 | 91.8905 | 0.54655 | 33.5292
3447.1412 | 548.6296 | 1.56603051302294-47.2698997168977i | 3.97499704787339-29.0129709957042i | 162.442201849068+0.248313685127383i | 1.4549549151213-272.236965606233i | 0.99999997262207-0.000165462774480867i | 602.532963645597+50.6350832356164i | 41.3604194743037-462.532558163754i | 0.0197762584696859-0.00207559505568128i | 0.00005-0.514353641873256i | 0.00133333333333333-0.302560965807798i | 91.8975 | 33.4965 | 33.4965 | -88.1025 | 91.8975 | 0.54863 | 33.4965
3460.2404 | 550.7144 | 1.56591913679783-47.0919903172053i | 3.97499702539459-28.9031650524657i | 162.441997157279+0.249288265703289i | 1.45495491481799-271.206383183243i | 0.999999972413602-0.000166091532989269i | 602.55230370549+50.8279021633172i | 41.3608094436903-460.794809821594i | 0.0197745745346143-0.00208330003639624i | 0.00005-0.512406497183957i | 0.00133333333333333-0.301415586578798i | 91.9045 | 33.4637 | 33.4637 | -88.0955 | 91.9045 | 0.55071 | 33.4637
3473.3893 | 552.8071 | 1.56580693302678-46.9147581665552i | 3.97499700274466-28.7937748909597i | 162.441790958973+0.250266898525852i | 1.45495491451237-270.179702155127i | 0.999999972203547-0.000166722680779607i | 602.571791840411+51.0214584392184i | 41.3612023817791-459.063690760711i | 0.0197728780754314-0.00209103224252625i | 0.00005-0.510466723634147i | 0.00133333333333333-0.300274543314204i | 91.9116 | 33.431 | 33.431 | -88.0884 | 91.9116 | 0.55281 | 33.431
3486.5882 | 554.9077 | 1.56569389571639-46.7382007133369i | 3.97499697992227-28.6847989375719i | 162.441583243461+0.251249602876504i | 1.45495491420442-269.156907752731i | 0.999999971991893-0.000167356226931148i | 602.591429190314+51.2157549181964i | 41.3615983111642-457.339176085192i | 0.0197711690012501-0.00209879175464019i | 0.00005-0.508534293319533i | 0.00133333333333333-0.299137819599725i | 91.9186 | 33.3983 | 33.3983 | -88.0814 | 91.9186 | 0.55491 | 33.3983
3499.8372 | 557.0164 | 1.5655800188322-46.562315415624i | 3.97499695692608-28.5762356246468i | 162.441373999983+0.252236398152457i | 1.45495491389413-268.137985262816i | 0.999999971778626-0.000167992180557659i | 602.611216904016+51.4107944665789i | 41.3619972546112-455.621240994212i | 0.0197694472205581-0.0021065786533627i | 0.00005-0.506609178441454i | 0.00133333333333333-0.298005399083209i | 91.9257 | 33.3656 | 33.3656 | -88.0743 | 91.9257 | 0.55702 | 33.3656
3513.1366 | 559.1331 | 1.56546529629867-46.3870997411355i | 3.9749969337548-28.4680833904645i | 162.44116321771+0.253227303867536i | 1.45495491358147-267.12292002784i | 0.999999971563737-0.000168630550807541i | 602.631156139281+51.6065799621956i | 41.3623992350578-453.909860781678i | 0.0197677126412138-0.00211439301937165i | 0.00005-0.504691351306491i | 0.00133333333333333-0.296877265474406i | 91.9329 | 33.3329 | 33.3329 | -88.0671 | 91.9329 | 0.55913 | 33.3329
3526.4865 | 561.2578 | 1.56534972199839-46.2125511671999i | 3.97499691040706-28.3603406792189i | 162.440950885741+0.254222339652823i | 1.45495491326644-266.111697445748i | 0.99999997134721-0.000169271346863959i | 602.651248062886+51.8031142944318i | 41.3628042756179-452.205010835866i | 0.0197659651704425-0.00212223493339576i | 0.00005-0.502780784326053i | 0.00133333333333333-0.295753402544737i | 91.94 | 33.3002 | 33.3002 | -88.06 | 91.94 | 0.56126 | 33.3002
3539.8871 | 563.3905 | 1.56523328977248-46.0386671807198i | 3.97499688688157-28.2530059409949i | 162.440736993107+0.255221525257952i | 1.454954912949-265.104302969764i | 0.999999971129035-0.00016991457794497i | 602.67149385069+52.0004003642764i | 41.3632123995805-450.506666639078i | 0.0197642047148328-0.00213010447621203i | 0.00005-0.50087745001599i | 0.00133333333333333-0.294633794127053i | 91.9472 | 33.2675 | 33.2675 | -88.0528 | 91.9472 | 0.56339 | 33.2675
3553.3387 | 565.5314 | 1.56511599341977-45.8654452781342i | 3.97499686317692-28.1460776317463i | 162.440521528766+0.25622488055161i | 1.45495491262915-264.10072210818i | 0.999999970909199-0.000170560253303665i | 602.691894687707+52.1984410843724i | 41.3636236304105-448.814803767279i | 0.0197624311803327-0.00213800172864319i | 0.00005-0.498981320996206i | 0.00133333333333333-0.293518424115415i | 91.9544 | 33.2348 | 33.2348 | -88.0456 | 91.9544 | 0.56553 | 33.2348
3566.8414 | 567.6804 | 1.56499782669692-45.6928829653809i | 3.97499683929179-28.0395542132734i | 162.440304481603+0.257232425522868i | 1.45495491230686-263.100940424148i | 0.999999970687689-0.000171208382228296i | 602.71245176819+52.397239379073i | 41.3640379917535-447.129397889765i | 0.0197606444722454-0.00214592677155515i | 0.00005-0.497092369990243i | 0.00133333333333333-0.292407276464848i | 91.9616 | 33.2021 | 33.2021 | -88.0384 | 91.9616 | 0.56768 | 33.2021
3580.3954 | 569.8376 | 1.56487878331809-45.5209777578645i | 3.97499681522481-27.9334341532012i | 162.440085840434+0.258244180281766i | 1.45495491198212-262.104943535474i | 0.999999970464492-0.000171858974042405i | 602.73316629568+52.5967981844867i | 41.3644555074325-445.45042476879i | 0.0197588444952262-0.00215387968585434i | 0.00005-0.495210569824909i | 0.00133333333333333-0.291300335191122i | 91.9689 | 33.1694 | 33.1694 | -88.0311 | 91.9689 | 0.56984 | 33.1694
3594.0009 | 572.003 | 1.56475885695439-45.3497271804154i | 3.97499679097453-27.8277159249567i | 162.439865594001+0.259260165060369i | 1.45495491165491-261.112717114407i | 0.999999970239596-0.000172512038104969i | 602.75403948311+52.7971204485371i | 41.3648762014545-443.777860259239i | 0.0197570311532777-0.00216186055248509i | 0.00005-0.493335893429874i | 0.00133333333333333-0.290197584370514i | 91.9762 | 33.1367 | 33.1367 | -88.0238 | 91.9762 | 0.572 | 33.1367
3607.6581 | 574.1766 | 1.56463804123417-45.1791287672581i | 3.97499676653964-27.7223980077481i | 162.439643730972+0.260280400213804i | 1.4549549113252-260.124246887439i | 0.999999970012987-0.000173167583810526i | 602.775072552856+52.9982091310078i | 41.3653000980069-442.111680308273i | 0.0197552043497467-0.00216986945242689i | 0.00005-0.491468313837292i | 0.00133333333333333-0.289099008139584i | 91.9835 | 33.104 | 33.104 | -88.0165 | 91.9835 | 0.57418 | 33.104
3621.3672 | 576.3585 | 1.56451632974232-45.0091800619731i | 3.97499674191865-27.6174788865414i | 162.439420239946+0.261304906221008i | 1.45495491099298-259.139518635091i | 0.999999969784653-0.000173825620589315i | 602.796266736823+53.2000672035994i | 41.3657272214614-440.451860954975i | 0.0197533639873199-0.00217790646669167i | 0.00005-0.489607804181402i | 0.00133333333333333-0.288004590694943i | 91.9908 | 33.0713 | 33.0713 | -88.0092 | 91.9908 | 0.57636 | 33.0713
3635.1284 | 578.5487 | 1.56439371602025-44.839878617462i | 3.97499671711021-27.5129570520401i | 162.439195109444+0.26233370368599i | 1.45495491065824-258.158518191719i | 0.99999996955458-0.00017448615790741i | 602.817623276518+53.4026976499814i | 41.3661575963758-438.798378330028i | 0.0197515099680201-0.00218597167632105i | 0.00005-0.48775433769815i | 0.00133333333333333-0.286914316293029i | 91.9982 | 33.0386 | 33.0386 | -88.0018 | 91.9982 | 0.57855 | 33.0386
3648.9419 | 580.7471 | 1.5642701935656-44.6712219959123i | 3.97499669211288-27.4088310006624i | 162.438968327917+0.263366813338423i | 1.45495491032094-257.181231445301i | 0.999999969322755-0.000175149205266855i | 602.839143423128+53.6061034658443i | 41.3665912474935-437.151208655349i | 0.0197496421932022-0.00219406516238345i | 0.00005-0.485907887724796i | 0.00133333333333333-0.28582816924988i | 92.0055 | 33.0059 | 33.0059 | -87.9945 | 92.0055 | 0.58075 | 33.0059
3662.8079 | 582.954 | 1.56414575583176-44.5032077687618i | 3.97499666692518-27.3050992345202i | 162.43873988374+0.264404256034864i | 1.45495490998108-256.207644337239i | 0.999999969089165-0.0001758147722058i | 602.860828437596+53.8102876589554i | 41.3670281997474-435.510328243766i | 0.0197477605635494-0.00220218700597135i | 0.00005-0.484068427699537i | 0.00133333333333333-0.284746133940904i | 92.0129 | 32.9732 | 32.9732 | -87.9871 | 92.0129 | 0.58295 | 32.9732
3676.7265 | 585.1692 | 1.56402039622799-44.3358335166622i | 3.9749966415457-27.201760261397i | 162.438509765213+0.265446052759784i | 1.45495490963863-255.237742862156i | 0.999999968853796-0.000176482868298643i | 602.882679590705+54.0152532492104i | 41.3674684782592-433.875713498673i | 0.0197458649790689-0.0022103372881983i | 0.00005-0.482235931161125i | 0.00133333333333333-0.283668194800662i | 92.0204 | 32.9405 | 32.9405 | -87.9796 | 92.0204 | 0.58517 | 32.9405
3690.6981 | 587.3928 | 1.56389410811888-44.1690968294463i | 3.97499661597298-27.0988125947271i | 162.438277960562+0.266492224626346i | 1.45495490929357-254.271513067694i | 0.999999968616635-0.000177153503156165i | 602.904698163144+54.2210032686889i | 41.3679121083425-432.247340913686i | 0.0197439553390884-0.00221851609019603i | 0.00005-0.480410371748482i | 0.00133333333333333-0.282594336322636i | 92.0278 | 32.9078 | 32.9078 | -87.9722 | 92.0278 | 0.58739 | 32.9078
3704.7228 | 589.6249 | 1.56376688482424-44.0029953060921i | 3.97499659020552-26.9962547535738i | 162.438044457939+0.267542792877628i | 1.45495490894589-253.308941054312i | 0.999999968377669-0.000177826686425663i | 602.926885445596+54.4275407617057i | 41.3683591155013-430.625187072309i | 0.0197420315422519-0.00222672349311145i | 0.00005-0.478591723200319i | 0.00133333333333333-0.281524543059011i | 92.0353 | 32.8751 | 32.8751 | -87.9647 | 92.0353 | 0.58962 | 32.8751
3718.8007 | 591.8655 | 1.56363871961878-43.837526554687i | 3.97499656424187-26.894085262608i | 162.437809245418+0.268597778887349i | 1.45495490859556-252.35001297509i | 0.999999968136882-0.0001785024277911i | 602.949242738818+54.6348687848705i | 41.3688095254361-429.009228647604i | 0.0197400934865156-0.00223495957810366i | 0.00005-0.476779959354772i | 0.00133333333333333-0.280458799620454i | 92.0428 | 32.8424 | 32.8424 | -87.9572 | 92.0428 | 0.59187 | 32.8424
3732.9321 | 594.1146 | 1.56350960573176-43.6726881923946i | 3.97499653808052-26.7923026520874i | 162.437572310999+0.269657204161317i | 1.45495490824255-251.394715035524i | 0.999999967894262-0.000179180736973233i | 602.971771353716+54.8429904071394i | 41.3692633640415-427.399442401846i | 0.019738141069144-0.00224322442634091i | 0.00005-0.474975054149005i | 0.00133333333333333-0.279397090675885i | 92.0503 | 32.8098 | 32.8098 | -87.9497 | 92.0503 | 0.59411 | 32.8098
3747.1173 | 596.3722 | 1.56337953634699-43.5084778454187i | 3.97499651171996-26.6909054578348i | 162.437333642605+0.270721090338014i | 1.45495490788686-250.443033493332i | 0.999999967649795-0.000179861623729761i | 602.994472611432+55.0519087098701i | 41.369720657409-425.795805186198i | 0.0197361741867059-0.00225151811899742i | 0.00005-0.473176981618854i | 0.00133333333333333-0.278339400952267i | 92.0579 | 32.7771 | 32.7771 | -87.9421 | 92.0579 | 0.59637 | 32.7771
3761.3563 | 598.6385 | 1.56324850460229-43.3448931489705i | 3.97499648515869-26.5898922212178i | 162.437093228081+0.271789459189958i | 1.45495490752847-249.494954658258i | 0.999999967403467-0.000180545097855461i | 603.017347843421+55.261626786878i | 41.3701814318287-424.198293940381i | 0.0197341927350704-0.00225984073725033i | 0.00005-0.471385715898439i | 0.00133333333333333-0.277285715234376i | 92.0655 | 32.7444 | 32.7444 | -87.9345 | 92.0655 | 0.59864 | 32.7444
3775.6495 | 600.9133 | 1.56311650358942-43.1819317472323i | 3.97499645839518-26.4892614891267i | 162.436851055198+0.272862332624531i | 1.45495490716734-248.550464891868i | 0.999999967155262-0.00018123116918233i | 603.040398391543+55.4721477444936i | 41.3706457137909-422.606885692337i | 0.0197321966094025-0.00226819236227645i | 0.00005-0.469601231219805i | 0.00133333333333333-0.276236018364591i | 92.0731 | 32.7117 | 32.7117 | -87.9269 | 92.0731 | 0.60091 | 32.7117
3789.997 | 603.1967 | 1.56298352635362-43.0195912933257i | 3.97499643142786-26.3890118139549i | 162.436607111647+0.273939732685235i | 1.45495490680347-247.60955060736i | 0.999999966905168-0.000181919847579725i | 603.063625608126+55.6834747016166i | 41.3711135299871-421.021557557896i | 0.0197301857041597-0.0022765730752491i | 0.00005-0.467823501912537i | 0.00133333333333333-0.275190295242668i | 92.0807 | 32.6791 | 32.6791 | -87.9193 | 92.0807 | 0.6032 | 32.6791
3804.3989 | 605.4889 | 1.56284956589361-42.8578694492752i | 3.9749964042552-26.2891417535771i | 162.436361385042+0.275021681552443i | 1.45495490643682-246.672198269365i | 0.999999966653169-0.00018261114295451i | 603.087030856074+55.8956107897727i | 41.3715849073114-419.442286740458i | 0.0197281599130873-0.00228498295733475i | 0.00005-0.466052502403403i | 0.00133333333333333-0.274148530825532i | 92.0884 | 32.6464 | 32.6464 | -87.9116 | 92.0884 | 0.60549 | 32.6464
3818.8557 | 607.7898 | 1.56271461516114-42.6967638859756i | 3.97499637687564-26.1896498713289i | 162.43611386292+0.276108201544926i | 1.45495490606738-245.738394393757i | 0.999999966399252-0.000183305065251193i | 603.110615508939+56.1085591531712i | 41.3720598728632-417.869050530669i | 0.0197261191292145-0.00229342208968977i | 0.00005-0.464288207215984i | 0.00133333333333333-0.273110710127049i | 92.0961 | 32.6137 | 32.6137 | -87.9039 | 92.0961 | 0.60779 | 32.6137
3833.3673 | 610.0994 | 1.56257866706072-42.5362722831583i | 3.97499634928759-26.0905347359862i | 162.435864532737+0.277199315120525i | 1.45495490569513-244.808125547452i | 0.999999966143401-0.000184001624452071i | 603.134380950999+56.3223229487616i | 41.3725384539471-416.301826306074i | 0.0197240632448507-0.00230189055345709i | 0.00005-0.462530590970295i | 0.00133333333333333-0.272076818217821i | 92.1038 | 32.581 | 32.581 | -87.8962 | 92.1038 | 0.6101 | 32.581
3847.9341 | 612.4177 | 1.56244171444961-42.3763923293578i | 3.97499632148951-25.9917949217446i | 162.435613381875+0.278295044877467i | 1.45495490532004-243.881378348222i | 0.999999965885602-0.000184700830577373i | 603.158328577359+56.53690534629i | 41.3730206780754-414.740591530819i | 0.0197219921515808-0.00231038842976269i | 0.00005-0.460779628382442i | 0.00133333333333333-0.271046840224966i | 92.1116 | 32.5484 | 32.5484 | -87.8884 | 92.1116 | 0.61242 | 32.5484
3862.5563 | 614.7449 | 1.56230375013699-42.2171217218755i | 3.97499629347974-25.8934290081986i | 162.43536039763+0.279395413555396i | 1.4549549049421-242.958139464496i | 0.99999996562584-0.000185402693685406i | 603.182459794034+56.7523095283605i | 41.3735065729707-413.185323755311i | 0.0197199057402613-0.00231891579971229i | 0.00005-0.459035294264239i | 0.00133333333333333-0.270020761331905i | 92.1193 | 32.5157 | 32.5157 | -87.8807 | 92.1193 | 0.61474 | 32.5157
3877.234 | 617.081 | 1.56216476688435-42.0584581667499i | 3.97499626525668-25.7954355803214i | 162.435105567225+0.280500444036504i | 1.45495490456128-242.038395615173i | 0.9999999653641-0.0001861072238727i | 603.206776018032+56.9685386904884i | 41.3739961665651-411.636000615905i | 0.0197178039010162-0.00232747274438773i | 0.00005-0.457297563522853i | 0.00133333333333333-0.268998566778148i | 92.1271 | 32.4831 | 32.4831 | -87.8729 | 92.1271 | 0.61708 | 32.4831
3891.9675 | 619.4259 | 1.56202475740485-41.9003993787215i | 3.97499623681873-25.6978132284448i | 162.434848877798+0.281610159346647i | 1.45495490417756-241.122133569429i | 0.999999965100367-0.000186814431274147i | 603.231278677438+57.1855960411617i | 41.3744894870037-410.092599834575i | 0.0197156865232331-0.00233605934484352i | 0.00005-0.455566411160443i | 0.00133333333333333-0.267980241859083i | 92.135 | 32.4504 | 32.4504 | -87.865 | 92.135 | 0.61943 | 32.4504
3906.7569 | 621.7797 | 1.56188371436308-41.7429430812i | 3.97499620816424-25.6005605482385i | 162.434590316411+0.28272458265647i | 1.45495490379092-240.209340146527i | 0.999999964834626-0.000187524326063155i | 603.25596921152+57.4034848018987i | 41.3749865626453-408.555099218608i | 0.0197135534955584-0.00234467568210319i | 0.00005-0.453841812273802i | 0.00133333333333333-0.266965771925766i | 92.1428 | 32.4177 | 32.4177 | -87.8572 | 92.1428 | 0.62178 | 32.4177
3921.6026 | 624.1424 | 1.56174163037491-41.5860870062307i | 3.97499617929156-25.50367614069i | 162.434329870042+0.283843737282568i | 1.45495490340134-239.300002215627i | 0.999999964566861-0.000188236918451792i | 603.280849070793+57.6222082073073i | 41.3754874220645-407.023476660268i | 0.019711404705894-0.0023533218371557i | 0.00005-0.452123742053996i | 0.00133333333333333-0.265955142384704i | 92.1507 | 32.3851 | 32.3851 | -87.8493 | 92.1507 | 0.62414 | 32.3851
3936.5047 | 626.5142 | 1.5615984980071-41.429828894462i | 3.97499615019903-25.4071586120845i | 162.434067525591+0.284967646688624i | 1.45495490300878-238.394106695598i | 0.999999964297058-0.000188952218690929i | 603.305919717138+57.8417695051446i | 41.3759920940531-405.497710136499i | 0.0197092400413922-0.00236199789095172i | 0.00005-0.45041217578601i | 0.00133333333333333-0.264948338697652i | 92.1586 | 32.3524 | 32.3524 | -87.8414 | 92.1586 | 0.62651 | 32.3524
3951.4634 | 628.8949 | 1.56145430977715-41.2741664951125i | 3.97499612088499-25.311006573985i | 162.433803269874+0.28609633448655i | 1.45495490261324-237.491640554828i | 0.9999999640252-0.000189670237070391i | 603.331182623869+58.0621719563763i | 41.3765006076218-403.977777708591i | 0.0197070593884523-0.00237070392439993i | 0.00005-0.448707088848385i | 0.00133333333333333-0.263945346381403i | 92.1665 | 32.3198 | 32.3198 | -87.8335 | 92.1665 | 0.62889 | 32.3198
3966.479 | 631.2847 | 1.56130905815289-41.1190975659383i | 3.97499609134773-25.2152186432122i | 162.433537089627+0.287229824437726i | 1.45495490221469-236.59259081104i | 0.999999963751272-0.000190390983919105i | 603.356639275843+58.2834188352363i | 41.3770129920016-402.463657521883i | 0.0197048626327158-0.00237944001836319i | 0.00005-0.447008456712877i | 0.00133333333333333-0.262946151007575i | 92.1745 | 32.2871 | 32.2871 | -87.8255 | 92.1745 | 0.63128 | 32.2871
3981.5516 | 633.6836 | 1.56116273555226-40.9646198732002i | 3.97499606158556-25.1197934418244i | 162.433268971503+0.288368140454104i | 1.4549549018131-235.696944531099i | 0.999999963475258-0.000191114469605247i | 603.382291169536+58.5055134292891i | 41.3775292766463-400.955327805431i | 0.0197026496590627-0.00238820625365484i | 0.00005-0.445316254944089i | 0.00133333333333333-0.261950738202405i | 92.1825 | 32.2545 | 32.2545 | -87.8175 | 92.1825 | 0.63368 | 32.2545
3996.6815 | 636.0916 | 1.56101533434313-40.8107311916314i | 3.97499603159676-25.0247295970982i | 162.432998902073+0.289511306599434i | 1.45495490140846-234.804688830836i | 0.999999963197143-0.000191840704536394i | 603.408139813156+58.7284590394877i | 41.3780494912336-399.452766871721i | 0.0197004203516067-0.00239700271103461i | 0.00005-0.443630459199132i | 0.00133333333333333-0.260959093646548i | 92.1905 | 32.2218 | 32.2218 | -87.8095 | 92.1905 | 0.63609 | 32.2218
4011.8689 | 638.5088 | 1.560866846843-40.6574293044058i | 3.97499600137963-24.9300257415082i | 162.432726867827+0.290659347090482i | 1.45495490100073-233.915810874851i | 0.99999996291691-0.000192569699159667i | 603.434186726716+58.9522589802358i | 41.3785736656658-397.95595311633i | 0.0196981745936917-0.00240582947120491i | 0.00005-0.441951045227269i | 0.00133333333333333-0.259971203074864i | 92.1985 | 32.1892 | 32.1892 | -87.8015 | 92.1985 | 0.63851 | 32.1892
4027.114 | 640.9351 | 1.56071726531849-40.5047120031045i | 3.97499597093239-24.8356805127077i | 162.432452855169+0.291812286298227i | 1.4549549005899-233.030297876336i | 0.999999962634543-0.000193301463961892i | 603.460433442147+59.1769165794506i | 41.3791018300737-396.464865017637i | 0.0196959122678869-0.00241468661480673i | 0.00005-0.440277988869564i | 0.00133333333333333-0.258987052276215i | 92.2066 | 32.1566 | 32.1566 | -87.7934 | 92.2066 | 0.64094 | 32.1566
4042.417 | 643.3707 | 1.56056658198549-40.3525770876839i | 3.97499594025333-24.7416925535088i | 162.432176850421+0.292970148749044i | 1.45495490017594-232.148137096891i | 0.999999962350026-0.000194036009469741i | 603.486881503384+59.4024351786231i | 41.3796340148171-394.979481136511i | 0.0196936332559828-0.00242357422241562i | 0.00005-0.438611266058543i | 0.00133333333333333-0.25800662709326i | 92.2147 | 32.1239 | 32.1239 | -87.7853 | 92.2147 | 0.64337 | 32.1239
4057.7782 | 645.8155 | 1.56041478900853-40.2010223664456i | 3.97499590934067-24.6480605118632i | 162.431898839823+0.294132959125989i | 1.45495489975883-231.269315846335i | 0.999999962063342-0.000194773346249888i | 603.513532466461+59.6288181328796i | 41.3801702504856-393.499780115992i | 0.0196913374389872-0.00243249237453768i | 0.00005-0.436950852817834i | 0.00133333333333333-0.257029913422255i | 92.2228 | 32.0913 | 32.0913 | -87.7772 | 92.2228 | 0.64582 | 32.0913
4073.1978 | 648.2696 | 1.56026187850071-40.0500456560015i | 3.97499587819262-24.5547830408425i | 162.431618809528+0.295300742270163i | 1.45495489933854-230.39382148253i | 0.999999961774476-0.00019551348490916i | 603.540387899621+59.856068811045i | 41.3807105679015-392.025740681005i | 0.0196890246971204-0.0024414411516053i | 0.00005-0.435296725261838i | 0.00133333333333333-0.256056897212847i | 92.231 | 32.0586 | 32.0586 | -87.769 | 92.231 | 0.64827 | 32.0586
4088.6759 | 650.733 | 1.5601078425232-39.8996447812443i | 3.97499584680739-24.461858798619i | 162.431336745606+0.296473523181636i | 1.45495489891505-229.521641411196i | 0.99999996148341-0.000196256436094691i | 603.5674493834+60.0841905957077i | 41.3812549981229-390.55734163804i | 0.0196866949098114-0.00245042063397317i | 0.00005-0.433648859595376i | 0.00133333333333333-0.255087564467868i | 92.2392 | 32.026 | 32.026 | -87.7608 | 92.2392 | 0.65073 | 32.026
4104.2129 | 653.2058 | 1.55995267308536-39.7498175753147i | 3.97499581518321-24.3692864484463i | 162.431052634041+0.297651327021023i | 1.45495489848834-228.65276308573i | 0.999999961190128-0.000197002210494074i | 603.594718510735+60.3131868832783i | 41.3818035724421-389.094561874854i | 0.0196843479556933-0.00245943090191381i | 0.00005-0.432007232113346i | 0.00133333333333333-0.254121901243145i | 92.2474 | 31.9934 | 31.9934 | -87.7526 | 92.2474 | 0.65321 | 31.9934
4119.8089 | 655.6879 | 1.55979636214394-39.6005618795713i | 3.9749957833182-24.27706465864i | 162.430766460736+0.298834179110677i | 1.45495489805838-227.787174007026i | 0.999999960894612-0.000197750818835513i | 603.622196887058+60.5430610840574i | 41.3823563223905-387.637380360169i | 0.0196819837125993-0.00246847203561352i | 0.00005-0.430371819200384i | 0.00133333333333333-0.253159893647285i | 92.2556 | 31.9608 | 31.9608 | -87.7444 | 92.2556 | 0.65569 | 31.9608
4135.4642 | 658.1796 | 1.5596389016033-39.4518755435565i | 3.97499575121057-24.1851921025587i | 162.430478211502+0.300022104935903i | 1.45495489762514-226.924861723292i | 0.999999960596847-0.00019850227188798i | 603.649886130406+60.7738166222973i | 41.3829132797385-386.185776143368i | 0.019679602057558-0.00247754411516784i | 0.00005-0.428742597330528i | 0.00133333333333333-0.252201527841487i | 92.2639 | 31.9281 | 31.9281 | -87.7361 | 92.2639 | 0.65818 | 31.9281
4151.1789 | 660.6806 | 1.5594802833147-39.3037564249682i | 3.97499571885844-24.0936674585849i | 162.430187872069+0.301215130146285i | 1.45495489718861-226.065813829879i | 0.999999960296813-0.000199256580461372i | 603.677787871511+61.0054569362672i | 41.383474476499-384.739728354202i | 0.0196772028667895-0.0024866472205773i | 0.00005-0.427119543066874i | 0.00133333333333333-0.251246790039338i | 92.2722 | 31.8955 | 31.8955 | -87.7278 | 92.2722 | 0.66068 | 31.8955
4166.9534 | 663.1912 | 1.55932049907659-39.1562023896269i | 3.97499568625997-24.0024894101058i | 162.429895428081+0.302413280557213i | 1.45495489674875-225.210017969094i | 0.999999959994496-0.000200013755406657i | 603.705903753912+61.2379854783153i | 41.3840399449264-383.299216202485i | 0.0196747860157009-0.00249578143174283i | 0.00005-0.425502633061242i | 0.00133333333333333-0.250295666506613i | 92.2805 | 31.8629 | 31.8629 | -87.7195 | 92.2805 | 0.66319 | 31.8629
4182.7878 | 665.7114 | 1.55915954063366-39.0092113114449i | 3.9749956534133-23.9116566454945i | 162.429600865093+0.303616582150655i | 1.45495489630554-224.357461830025i | 0.999999959689877-0.000200773807616043i | 603.73423543405+61.4714057149388i | 41.3846097175219-381.864218977792i | 0.019672351378882-0.00250494682846143i | 0.00005-0.423891844053838i | 0.00133333333333333-0.24934814356108i | 92.2888 | 31.8303 | 31.8303 | -87.7112 | 92.2888 | 0.66571 | 31.8303
4198.6824 | 668.2411 | 1.558997399677-38.8627810723949i | 3.97499562031652-23.8211678580913i | 162.429304168574+0.304825061077247i | 1.45495489585896-223.508133148368i | 0.999999959382938-0.000201536748023124i | 603.762784581388+61.7057211268451i | 41.3851838270335-380.434716049184i | 0.0196698988301007-0.00251414349042141i | 0.00005-0.42228715287292i | 0.00133333333333333-0.248404207572306i | 92.2972 | 31.7977 | 31.7977 | -87.7028 | 92.2972 | 0.66824 | 31.7977
4214.6374 | 670.7804 | 1.55883406784369-38.7169095624809i | 3.97499558696772-23.7310217461846i | 162.429005323907+0.306038743656939i | 1.45495489540897-222.662019706243i | 0.999999959073661-0.000202302587603044i | 603.79155287849+61.9409352090191i | 41.3857623064574-379.010686864879i | 0.0196674282422994-0.00252337149719797i | 0.00005-0.420688536434469i | 0.00133333333333333-0.247463844961452i | 92.3056 | 31.765 | 31.765 | -87.6944 | 92.3056 | 0.67078 | 31.765
4230.653 | 673.3293 | 1.55866953671658-38.571594679705i | 3.97499555336498-23.6412170129922i | 162.428704316387+0.307257656380765i | 1.45495489495557-221.819109332024i | 0.99999995876203-0.000203071337372653i | 603.820542021157+62.1770514707887i | 41.3863451890408-377.59211095199i | 0.0196649394875897-0.00253263092824835i | 0.00005-0.41909597174185i | 0.00133333333333333-0.246527042201088i | 92.3141 | 31.7324 | 31.7324 | -87.6859 | 92.3141 | 0.67333 | 31.7324
4246.7295 | 675.888 | 1.55850379782399-38.4268343300387i | 3.97499551950639-23.551752366643i | 162.428401131221+0.308481825912124i | 1.45495489449871-220.979389900163i | 0.999999958448026-0.000203843008390661i | 603.849753718508+62.4140734358925i | 41.3869325082838-376.178967916212i | 0.0196624324372489-0.00254192186290722i | 0.00005-0.417509435885485i | 0.00133333333333333-0.245593785814991i | 92.3225 | 31.6998 | 31.6998 | -87.6775 | 92.3225 | 0.67589 | 31.6998
4262.8671 | 678.4564 | 1.55833684263932-38.2826264273914i | 3.97499548538998-23.4626265201578i | 162.428095753529+0.309711279088091i | 1.45495489403836-220.142849331014i | 0.999999958131631-0.000204617611757806i | 603.87918969311+62.6520046425467i | 41.3875242979415-374.771237441544i | 0.019659906961715-0.00255124438038187i | 0.00005-0.415928906042523i | 0.00133333333333333-0.244664062377955i | 92.331 | 31.6672 | 31.6672 | -87.669 | 92.331 | 0.67846 | 31.6672
4279.066 | 681.0345 | 1.5581686625809-38.1389688935799i | 3.97499545101378-23.3738381914316i | 162.42778816834+0.310946042920949i | 1.45495489357452-219.30947559066i | 0.999999957812827-0.000205395158617005i | 603.908851681071+62.8908486435112i | 41.3881205920249-373.368899289987i | 0.0196573629305827-0.00256059855974731i | 0.00005-0.414354359476513i | 0.00133333333333333-0.243737858515596i | 92.3395 | 31.6346 | 31.6346 | -87.6605 | 92.3395 | 0.68103 | 31.6346
4295.3264 | 683.6224 | 1.55799924901181-37.9958596582997i | 3.97499541637586-23.2853861032144i | 162.427478360597+0.312186144599305i | 1.45495489310714-218.479256690739i | 0.999999957491595-0.000206175660153519i | 603.938741432149+63.1306090061572i | 41.3887214248031-371.971933301253i | 0.0196548002125992-0.00256998447994143i | 0.00005-0.412785773537071i | 0.00133333333333333-0.24281516090416i | 92.3481 | 31.602 | 31.602 | -87.6519 | 92.3481 | 0.68362 | 31.602
4311.6487 | 686.2202 | 1.5578285932392-37.8532966590918i | 3.97499538147415-23.1972689830931i | 162.427166315154+0.313431611489839i | 1.4549548926362-217.652180688275i | 0.999999957167918-0.000206959127595114i | 603.968860709887+63.3712893125388i | 41.3893268308076-370.580319392499i | 0.019652218675659-0.00257940221975998i | 0.00005-0.411223125659566i | 0.00133333333333333-0.241895956270333i | 92.3566 | 31.5694 | 31.5694 | -87.6434 | 92.3566 | 0.68622 | 31.5694
4328.0329 | 688.8278 | 1.55765668651456-37.711277841316i | 3.97499534630672-23.1094855634736i | 162.426852016773+0.31468247113863i | 1.45495489216168-216.828235685502i | 0.999999956841775-0.000207745572212222i | 603.999211291684+63.6128931594556i | 41.3899368448298-369.194037558008i | 0.0196496181868008-0.00258885185785163i | 0.00005-0.40966639336478i | 0.00133333333333333-0.240980231391047i | 92.3652 | 31.5368 | 31.5368 | -87.6348 | 92.3652 | 0.68883 | 31.5368
4344.4795 | 691.4454 | 1.55748352003293-37.5698011581185i | 3.97499531087148-23.0220345815616i | 162.42653545013+0.315938751272338i | 1.45495489168355-216.007409829693i | 0.99999995651315-0.000208535005318098i | 604.029794968946+63.8554241585274i | 41.390551501927-367.813067868923i | 0.019646998612202-0.0025983334727128i | 0.00005-0.408115554258596i | 0.00133333333333333-0.240067973093292i | 92.3739 | 31.5042 | 31.5042 | -87.6261 | 92.3739 | 0.69145 | 31.5042
4360.9885 | 694.0729 | 1.55730908493307-37.4288645704027i | 3.97499527516644-22.9349147793456i | 162.426216599807+0.317200479800171i | 1.45495489120177-215.189691312993i | 0.999999956182022-0.000209327438268992i | 604.060613547179+64.0988859362591i | 41.391170837422-366.437390472962i | 0.0196443598171748-0.00260784714268252i | 0.00005-0.406570586031676i | 0.00133333333333333-0.239159168253927i | 92.3825 | 31.4716 | 31.4716 | -87.6175 | 92.3825 | 0.69407 | 31.4716
4377.5602 | 696.7104 | 1.55713337229682-37.2884660468004i | 3.97499523918953-22.8481249035779i | 162.4258954503+0.318467684814817i | 1.45495489071633-214.375068372248i | 0.999999955848372-0.000210122882464307i | 604.091668846105+64.343282134114i | 41.3917948869071-365.066985594126i | 0.019641701666162-0.00261739294593733i | 0.00005-0.405031466459132i | 0.00133333333333333-0.238253803799489i | 92.3912 | 31.4391 | 31.4391 | -87.6088 | 92.3912 | 0.69671 | 31.4391
4394.195 | 699.3579 | 1.55695637314882-37.1486035636406i | 3.97499520293865-22.7616637057571i | 162.425571986012+0.319740394594239i | 1.45495489022718-213.563529288832i | 0.999999955512182-0.000210921349346762i | 604.122962699793+64.5886164085835i | 41.3924236862451-363.701833532423i | 0.0196390240227319-0.0026269709604859i | 0.00005-0.40349817340021i | 0.00133333333333333-0.237351866706006i | 92.4 | 31.4065 | 31.4065 | -87.6 | 92.4 | 0.69936 | 31.4065
4410.8929 | 702.0154 | 1.55677807845675-37.0092751049207i | 3.97499516641176-22.6755299421096i | 162.425246191255+0.321018637603048i | 1.45495488973432-212.755062388482i | 0.999999955173433-0.000211722850402559i | 604.154496956747+64.834892431253i | 41.3930572715695-362.341914663576i | 0.0196363267495749-0.00263658126416374i | 0.00005-0.401970684797978i | 0.00133333333333333-0.236453343998811i | 92.4087 | 31.3739 | 31.3739 | -87.5913 | 92.4087 | 0.70202 | 31.3739
4427.6543 | 704.6831 | 1.55659847913037-36.8704786622775i | 3.97499512960674-22.5897223735725i | 162.42491805025+0.322302442494176i | 1.4549548892377-211.949656041133i | 0.999999954832103-0.000212527397161546i | 604.18627348005+65.0821138888792i | 41.3936956792904-360.987209438763i | 0.0196336097084984-0.00264622393462784i | 0.00005-0.400448978678998i | 0.00133333333333333-0.235558222752351i | 92.4175 | 31.3413 | 31.3413 | -87.5825 | 92.4175 | 0.70468 | 31.3413
4444.4794 | 707.3609 | 1.55641756602167-36.7322122349575i | 3.97499509252147-22.504239765775i | 162.424587547129+0.323591838110054i | 1.4549548887373-211.147298660742i | 0.999999954488175-0.000213335001197388i | 604.218294147473+65.3302844834582i | 41.3943389460934-359.637698384314i | 0.0196308727604225-0.00265589904935115i | 0.00005-0.398933033153016i | 0.00133333333333333-0.23466649009001i | 92.4263 | 31.3087 | 31.3087 | -87.5737 | 92.4263 | 0.70736 | 31.3087
4461.3684 | 710.0488 | 1.55623532992437-36.5944738297872i | 3.97499505515382-22.4190808890212i | 162.424254665928+0.324886853484464i | 1.45495488823309-210.34797870513i | 0.999999954141628-0.000214145674127727i | 604.250560851588+65.5794079322975i | 41.3949871089432-358.293362101447i | 0.0196281157653759-0.00266560668561716i | 0.00005-0.397422826412648i | 0.00133333333333333-0.233778133183911i | 92.4351 | 31.2762 | 31.2762 | -87.5649 | 92.4351 | 0.71005 | 31.2762
4478.3216 | 712.747 | 1.55605176157377-36.4572614611445i | 3.97499501750162-22.3342445182719i | 162.423919390596+0.326187517843835i | 1.45495488772504-209.551684675811i | 0.999999953792442-0.000214959427614351i | 604.283075499906+65.8294879680903i | 41.3956402050861-356.954181265992i | 0.019625338582491-0.0026753469205142i | 0.00005-0.395918336733063i | 0.00133333333333333-0.232893139254743i | 92.444 | 31.2436 | 31.2436 | -87.556 | 92.444 | 0.71275 | 31.2436
4495.3392 | 715.4555 | 1.55586685164656-36.3205731509298i | 3.97499497956275-22.2497294331276i | 162.423581704984+0.327493860609222i | 1.45495488721312-208.758405117827i | 0.999999953440598-0.000215776273363366i | 604.315840014972+66.0805283389846i | 41.3962982720496-355.620136628101i | 0.0196225410700003-0.00268511983092991i | 0.00005-0.39441954247167i | 0.00133333333333333-0.232011495571571i | 92.4529 | 31.211 | 31.211 | -87.5471 | 92.4529 | 0.71546 | 31.211
4512.4215 | 718.1742 | 1.55568059076023-36.1844069285368i | 3.97499494133497-22.1655344178102i | 162.423241592857+0.328805911397168i | 1.4549548866973-207.968128619586i | 0.999999953086074-0.000216596223125358i | 604.348856334516+66.3325328086594i | 41.3969613476477-354.291209011991i | 0.0196197230852311-0.00269492549354544i | 0.00005-0.392926422067812i | 0.00133333333333333-0.231133189451655i | 92.4618 | 31.1784 | 31.1784 | -87.5382 | 92.4618 | 0.71817 | 31.1784
4529.5687 | 720.9033 | 1.55549296947304-36.0487608308236i | 3.97499490281613-22.0816582611463i | 162.422899037882+0.330123700021844i | 1.45495488617756-207.180843812695i | 0.999999952728851-0.000217419288695568i | 604.382126411562+66.5855051563987i | 41.3976294699821-352.967379315658i | 0.0196168844846016-0.00270476398482972i | 0.00005-0.391438954042451i | 0.00133333333333333-0.230258208260265i | 92.4708 | 31.1459 | 31.1459 | -87.5292 | 92.4708 | 0.7209 | 31.1459
4546.7811 | 723.6427 | 1.55530397828376-35.9136329020845i | 3.97499486400397-21.9980997565492i | 162.422554023635+0.331447256496651i | 1.45495488565386-206.396539371798i | 0.999999952368907-0.000218245481914055i | 604.415652214545+66.8394491771609i | 41.398302677442-351.648628510606i | 0.0196140251236167-0.00271463538103359i | 0.00005-0.38995711699786i | 0.00133333333333333-0.229386539410506i | 92.4797 | 31.1133 | 31.1133 | -87.5203 | 92.4797 | 0.72364 | 31.1133
4564.0589 | 726.3925 | 1.55511360763115-35.7790211940204i | 3.97499482489628-21.9148577020017i | 162.422206533598+0.332776611035428i | 1.45495488512617-205.615204014412i | 0.999999952006223-0.000219074814665874i | 604.449435727463+67.0943686816606i | 41.3989810087108-350.334937641584i | 0.0196111448568629-0.00272453975818394i | 0.00005-0.388480889617315i | 0.00133333333333333-0.228518170363126i | 92.4888 | 31.0808 | 31.0808 | -87.5112 | 92.4888 | 0.72639 | 31.0808
4581.4023 | 729.1528 | 1.55492184789405-35.6449237657118i | 3.97499478549082-21.8319309000389i | 162.42185655116+0.334111794054423i | 1.45495488459446-204.836826500766i | 0.999999951640777-0.000219907298881239i | 604.483478949972+67.3502674964354i | 41.3996645027632-349.0262878263i | 0.0196082435380048-0.00273447719207765i | 0.00005-0.387010250664787i | 0.00133333333333333-0.227653088626346i | 92.4978 | 31.0482 | 31.0482 | -87.5022 | 92.4978 | 0.72915 | 31.0482
4598.8116 | 731.9236 | 1.55472868939069-35.511338683589i | 3.9749947457853-21.7493181577309i | 162.421504059617+0.33545283617381i | 1.45495488405871-204.061395633638i | 0.999999951272549-0.000220742946535704i | 604.517783897542+67.6071494639289i | 41.4003531988721-347.722660255168i | 0.0196053210197798-0.00274444775827562i | 0.00005-0.385545178984645i | 0.00133333333333333-0.226791281755674i | 92.5069 | 31.0157 | 31.0157 | -87.4931 | 92.5069 | 0.73192 | 31.0157
4616.2871 | 734.7049 | 1.55453412237874-35.3782640214045i | 3.97499470577746-21.6670182866657i | 162.421149042168+0.336799768219176i | 1.45495488351887-203.288900258194i | 0.999999950901517-0.000221581769650326i | 604.552352601567+67.8650184425612i | 41.4010471366076-346.424036191024i | 0.0196023771539945-0.00275445153209661i | 0.00005-0.384085653501341i | 0.00133333333333333-0.22593273735373i | 92.516 | 30.9831 | 30.9831 | -87.484 | 92.516 | 0.7347 | 30.9831
4633.829 | 737.4968 | 1.55433813705482-35.2456978602048i | 3.97499466546498-21.585030102932i | 162.420791481921+0.338152621223512i | 1.45495488297493-202.51932926183i | 0.99999995052766-0.000222423780291842i | 604.587187109508+68.123878306808i | 41.4017463558413-345.130396968874i | 0.0195994117915197-0.00276448858861108i | 0.00005-0.382631653219108i | 0.00133333333333333-0.225077443070064i | 92.5251 | 30.9506 | 30.9506 | -87.4749 | 92.5251 | 0.7375 | 30.9506
4651.4375 | 740.2993 | 1.5541407235544-35.1136382883025i | 3.97499462484552-21.5033524271023i | 162.420431361888+0.339511426428762i | 1.45495488242684-201.752671574008i | 0.999999950150955-0.000223268990572846i | 604.622289485009+68.3837329472745i | 41.4024508967459-343.841723995612i | 0.0195964247822867-0.00277455900263494i | 0.00005-0.381183157221666i | 0.00133333333333333-0.22422538660098i | 92.5343 | 30.918 | 30.918 | -87.4657 | 92.5343 | 0.7403 | 30.918
4669.113 | 743.1124 | 1.55394187195144-34.9820834012473i | 3.9749945839168-21.4219840842157i | 162.420068664986+0.340876215287177i | 1.45495488187458-200.988916166099i | 0.999999949771383-0.000224117412651954i | 604.65766180805+68.6445862707768i | 41.403160799801-342.557998749765i | 0.0195934159752821-0.00278466284872319i | 0.00005-0.379740144671913i | 0.00133333333333333-0.223376555689361i | 92.5435 | 30.8855 | 30.8855 | -87.4565 | 92.5435 | 0.74311 | 30.8855
4686.8556 | 745.9362 | 1.55374157225799-34.8510313017986i | 3.97499454267641-21.3409239037612i | 162.419703374036+0.342247019463622i | 1.45495488131811-200.228052051227i | 0.99999994938892-0.000224969058733988i | 604.693306175068+68.9064422004167i | 41.4038761057933-341.279202781232i | 0.019590385218544-0.00279480020116359i | 0.00005-0.378302594811629i | 0.00133333333333333-0.222530938124487i | 92.5527 | 30.8529 | 30.8529 | -87.4473 | 92.5527 | 0.74594 | 30.8529
4704.6657 | 748.7708 | 1.55353981442411-34.7204800998988i | 3.97499450112201-21.2601707196611i | 162.419335471764+0.343623870836955i | 1.45495488075741-199.470068284104i | 0.999999949003545-0.000225823941070151i | 604.729224699092+69.1693046756607i | 41.4045968558188-340.005317711008i | 0.0195873323591575-0.00280497113397014i | 0.00005-0.376870486961176i | 0.00133333333333333-0.221688521741868i | 92.5619 | 30.8204 | 30.8204 | -87.4381 | 92.5619 | 0.74877 | 30.8204
4722.5434 | 751.6161 | 1.55333658833755-34.5904279126444i | 3.97499445925119-21.1797233702536i | 162.418964940804+0.345006801501495i | 1.45495488019244-198.714953960881i | 0.999999948615236-0.000226682071958195i | 604.765419509886+69.4331776524179i | 41.4053230912863-338.736325230935i | 0.0195842572432502-0.00281517572087653i | 0.00005-0.375443800519203i | 0.00133333333333333-0.220849294423061i | 92.5712 | 30.7879 | 30.7879 | -87.4288 | 92.5712 | 0.75162 | 30.7879
4740.4891 | 754.4723 | 1.55313188382339-34.460872864259i | 3.97499441706155-21.0995806982766i | 162.418591763691+0.346395843769354i | 1.45495487962316-197.962698218984i | 0.999999948223969-0.000227543463742605i | 604.801892754073+69.6980651031205i | 41.4060548539184-337.472207103427i | 0.0195811597159882-0.00282541403532964i | 0.00005-0.374022514962345i | 0.00133333333333333-0.220013244095498i | 92.5805 | 30.7553 | 30.7553 | -87.4195 | 92.5805 | 0.75447 | 30.7553
4758.5029 | 757.3393 | 1.55292569064389-34.3318130860642i | 3.97499437455065-21.0197415508507i | 162.418215922862+0.347791030171778i | 1.45495487904955-197.213290236962i | 0.999999947829724-0.000228408128814778i | 604.838646595289+69.9639710168016i | 41.4067921857547-336.212945161225i | 0.0195780396215713-0.0028356861504827i | 0.00005-0.372606609844935i | 0.00133333333333333-0.219180358732315i | 92.5899 | 30.7228 | 30.7228 | -87.4101 | 92.5899 | 0.75734 | 30.7228
4776.5852 | 760.2172 | 1.55271799849808-34.2032467164551i | 3.97499433171607-20.9402047794632i | 162.417837400662+0.349192393461035i | 1.45495487847158-196.466719234329i | 0.999999947432477-0.000229276079613196i | 604.875683214316+70.230899399178i | 41.4075351291545-334.958521307128i | 0.0195748968032289-0.00284599213918866i | 0.00005-0.371196064798701i | 0.00133333333333333-0.218350626352177i | 92.5993 | 30.6903 | 30.6903 | -87.4007 | 92.5993 | 0.76022 | 30.6903
4794.7363 | 763.106 | 1.55250879702149-34.0751719008706i | 3.97499428855532-20.8609692399508i | 162.417456179339+0.350599966612252i | 1.4549548778892-195.722974471411i | 0.999999947032204-0.000230147328623604i | 604.913004809223+70.49885427273i | 41.4082837267993-333.708917513739i | 0.0195717311032156-0.00285633207399335i | 0.00005-0.369790859532477i | 0.00133333333333333-0.217524035019104i | 92.6087 | 30.6578 | 30.6578 | -87.3913 | 92.6087 | 0.76311 | 30.6578
4812.9563 | 766.0058 | 1.55229807578619-33.9475867917669i | 3.97499424506594-20.7820337924836i | 162.417072241041+0.352013782825199i | 1.45495487730239-194.982045249189i | 0.999999946628884-0.000231021888379197i | 604.950613595502+70.7678396767779i | 41.4090380216924-332.464115823203i | 0.0195685423628071-0.00286670602712846i | 0.00005-0.368390973831915i | 0.00133333333333333-0.216700572842303i | 92.6181 | 30.6252 | 30.6252 | -87.3819 | 92.6181 | 0.76601 | 30.6252
4831.2455 | 768.9166 | 1.55208582429995-33.8204895485907i | 3.97499420124541-20.7033973015488i | 162.416685567823+0.353433875526091i | 1.4549548767111-194.243920909149i | 0.999999946222493-0.000231899771460797i | 604.988511806234+71.0378596675736i | 41.4097980571674-331.224098346968i | 0.0195653304222952-0.0028771140705047i | 0.00005-0.366996387559191i | 0.00133333333333333-0.215880227975994i | 92.6276 | 30.5927 | 30.5927 | -87.3724 | 92.6276 | 0.76892 | 30.5927
4849.6042 | 771.8385 | 1.5518720320066-33.6938783377526i | 3.9749941570912-20.6250586359339i | 162.416296141644+0.354860278369288i | 1.45495487611532-193.508590833123i | 0.999999945813008-0.000232780990497028i | 605.026701692193+71.3089183183704i | 41.410563876883-329.988847265497i | 0.0195620951209847-0.00288755627570469i | 0.00005-0.365607080652711i | 0.00133333333333333-0.215062988619241i | 92.6371 | 30.5602 | 30.5602 | -87.3629 | 92.6371 | 0.77184 | 30.5602
4868.0327 | 774.7715 | 1.55165668828515-33.567751332598i | 3.97499411260079-20.5470166687111i | 162.415903944359+0.356293025239502i | 1.454954875515-192.776044443142i | 0.999999945400404-0.000233665558164505i | 605.065185522037+71.5810197195173i | 41.4113355248326-328.758344828052i | 0.0195588362971877-0.00289803271397583i | 0.00005-0.364223033126828i | 0.00133333333333333-0.214248843015781i | 92.6466 | 30.5277 | 30.5277 | -87.3534 | 92.6466 | 0.77477 | 30.5277
4886.5313 | 777.7156 | 1.55143978245013-33.4421067133837i | 3.97499406777161-20.4692702772204i | 162.415508957734+0.357732150253252i | 1.45495487491011-192.04627120128i | 0.999999944984658-0.000234553487188015i | 605.103965582423+71.8541679785328i | 41.4121130453414-327.532573352414i | 0.0195555537882205-0.00290854345622306i | 0.00005-0.362844225071557i | 0.00133333333333333-0.213437779453857i | 92.6562 | 30.4952 | 30.4952 | -87.3438 | 92.6562 | 0.77772 | 30.4952
4905.1001 | 780.6709 | 1.55122130375075-33.3169426672477i | 3.97499402260107-20.3918183430538i | 162.415111163433+0.359177687761045i | 1.45495487430061-191.319260609504i | 0.999999944565748-0.000235444790340699i | 605.143044178175+72.1283672201963i | 41.4128964830731-326.311515224647i | 0.0195522474303984-0.00291908857300166i | 0.00005-0.361470636652278i | 0.00133333333333333-0.212629786266046i | 92.6657 | 30.4627 | 30.4627 | -87.3343 | 92.6657 | 0.78067 | 30.4627
4923.7395 | 783.6375 | 1.55100124137114-33.1922573881849i | 3.9749939770866-20.3146597520392i | 162.414710543023+0.360629672349111i | 1.45495487368648-190.595002209522i | 0.999999944143647-0.000236339480444235i | 605.182423632421+72.4036215866263i | 41.4136858830292-325.095152898835i | 0.0195489170590321-0.00292966813450978i | 0.00005-0.360102248109462i | 0.00133333333333333-0.211824851829095i | 92.6754 | 30.4302 | 30.4302 | -87.3246 | 92.6754 | 0.78364 | 30.4302
4942.4497 | 786.6153 | 1.55077958442961-33.0680490770197i | 3.97499393122555-20.2377933942245i | 162.414307077973+0.362088138841378i | 1.45495487306766-189.873485582634i | 0.999999943718332-0.000237237570369022i | 605.222106286751+72.6799352373681i | 41.4144812905532-323.883468896843i | 0.0195455625084231-0.00294028221058109i | 0.00005-0.358739039758381i | 0.00133333333333333-0.211022964563753i | 92.685 | 30.3977 | 30.3977 | -87.315 | 92.685 | 0.78662 | 30.3977
4961.231 | 789.6044 | 1.55055632197884-32.94431594138i | 3.97499388501529-20.1612181638611i | 162.413900749656+0.363553122301271i | 1.45495487244414-189.154700349582i | 0.999999943289779-0.00023813907303437i | 605.262094501362+72.9573123494778i | 41.4152827513328-322.676445808059i | 0.0195421836118598-0.00295093087067723i | 0.00005-0.357380991988823i | 0.00133333333333333-0.210224112934602i | 92.6947 | 30.3652 | 30.3652 | -87.3053 | 92.6947 | 0.7896 | 30.3652
4980.0836 | 792.6049 | 1.55033144300526-32.8210561956698i | 3.97499383845319-20.0849329593888i | 162.413491539345+0.365024658033919i | 1.45495487181586-188.438636170398i | 0.999999942857962-0.000239044001408677i | 605.302390655228+73.2357571176105i | 41.416090311403-321.474066289155i | 0.0195387802016126-0.00296161418388017i | 0.00005-0.356028085264817i | 0.00133333333333333-0.209428285449892i | 92.7044 | 30.3327 | 30.3327 | -87.2956 | 92.7044 | 0.7926 | 30.3327
4999.008 | 795.6168 | 1.55010493642893-32.6982680610444i | 3.97499379153653-20.0089366834193i | 162.413079428215+0.366502781587983i | 1.4549548711828-187.725282744258i | 0.999999942422858-0.000239952368509626i | 605.342997146237+73.5152737541042i | 41.4169040171479-320.276313063832i | 0.0195353521089305-0.0029723322188846i | 0.00005-0.354680300124343i | 0.00133333333333333-0.208635470661379i | 92.7142 | 30.3002 | 30.3002 | -87.2858 | 92.7142 | 0.79562 | 30.3002
5018.0042 | 798.6402 | 1.54987679110341-32.5759497653827i | 3.97499374426263-19.9332282427205i | 162.412664397343+0.367987528757483i | 1.45495487054493-187.014629809335i | 0.99999994198444-0.000240864187404362i | 605.383916391357+73.7958664890659i | 41.4177239153035-319.083168922582i | 0.0195318991640364-0.0029830850439901i | 0.00005-0.353337617179063i | 0.00133333333333333-0.207845657164155i | 92.7239 | 30.2678 | 30.2678 | -87.2761 | 92.7239 | 0.79864 | 30.2678
5037.0726 | 801.675 | 1.54964699581517-32.454099543262i | 3.97499369662878-19.8578065482011i | 162.412246427707+0.369478935583903i | 1.45495486990219-186.306667142647i | 0.999999941542684-0.000241779471209692i | 605.425150826798+74.0775395704648i | 41.4185500529622-317.894616722439i | 0.0195284211961229-0.00299387272709337i | 0.00005-0.35200001711403i | 0.00133333333333333-0.207058833596488i | 92.7337 | 30.2353 | 30.2353 | -87.2663 | 92.7337 | 0.80168 | 30.2353
5056.2135 | 804.7214 | 1.54941553928364-32.3327156359336i | 3.97499364863221-19.7826705148949i | 162.41182550019+0.370977038358161i | 1.45495486925457-185.601384559914i | 0.999999941097564-0.000242698233092259i | 605.466702908153+74.3602972642109i | 41.4193824775714-316.710639386729i | 0.0195249180333487-0.00300469533568024i | 0.00005-0.350667480687418i | 0.00133333333333333-0.206274988639657i | 92.7436 | 30.2028 | 30.2028 | -87.2564 | 92.7436 | 0.80472 | 30.2028
5075.4271 | 807.7793 | 1.54918241016092-32.2117962912923i | 3.97499360027017-19.7078190619445i | 162.41140159557+0.372481873622954i | 1.454954868602-184.898771915408i | 0.999999940649055-0.000243620486268744i | 605.508575110582+74.6441438542516i | 41.4202212369397-315.53121990484i | 0.0195213895028337-0.0030155529368177i | 0.00005-0.349339988730243i | 0.00133333333333333-0.20549411101779i | 92.7534 | 30.1703 | 30.1703 | -87.2466 | 92.7534 | 0.80778 | 30.1703
5094.7137 | 810.8489 | 1.54894759703134-32.0913397638555i | 3.97499355153991-19.6332511125868i | 162.410974694531+0.373993478174287i | 1.45495486794447-184.198819101811i | 0.999999940197131-0.000244546244006048i | 605.550769928965+74.929083642659i | 41.4210663792397-314.356341331975i | 0.0195178354306552-0.00302644559714579i | 0.00005-0.348017522146088i | 0.00133333333333333-0.204716189497699i | 92.7633 | 30.1379 | 30.1379 | -87.2367 | 92.7633 | 0.81085 | 30.1379
5114.0736 | 813.9301 | 1.54871108841124-31.9713443147356i | 3.97499350243858-19.5589655941368i | 162.410544777658+0.375511889063618i | 1.45495486728194-183.501516050067i | 0.999999939741766-0.000245475519621491i | 605.593289878052+75.2151209497167i | 41.4219179530085-313.185986788902i | 0.0195142556418442-0.00303737338286952i | 0.00005-0.346700061910826i | 0.00133333333333333-0.203941212888721i | 92.7733 | 30.1054 | 30.1054 | -87.2267 | 92.7733 | 0.81393 | 30.1054
5133.5071 | 817.023 | 1.54847287274893-31.8518082116126i | 3.97499345296337-19.4849614379723i | 162.410111825433+0.377037143600321i | 1.45495486661436-182.806852729238i | 0.999999939282933-0.000246408326482992i | 605.636137492658+75.5022601140128i | 41.422776007152-312.020139461734i | 0.0195106499603804-0.0030483363597504i | 0.00005-0.345387589072351i | 0.00133333333333333-0.20316917004256i | 92.7832 | 30.0729 | 30.0729 | -87.2168 | 92.7832 | 0.81702 | 30.0729
5153.0144 | 820.1277 | 1.54823293842422-31.7327297287119i | 3.97499340311143-19.4112375795187i | 162.409675818245+0.37856927935346i | 1.45495486594169-182.114819146357i | 0.999999938820606-0.000247344678009274i | 605.679315327801+75.7905054925309i | 41.4236405909471-310.858782601667i | 0.019507018209189-0.00305933459309836i | 0.00005-0.3440800847503i | 0.00133333333333333-0.202400049853118i | 92.7932 | 30.0405 | 30.0405 | -87.2068 | 92.7932 | 0.82013 | 30.0405
5172.5959 | 823.2442 | 1.54799127374834-31.6141071467768i | 3.97499335287989-19.3377929582335i | 162.40923673638+0.380108334153831i | 1.45495486526391-181.42540534629i | 0.99999993835476-0.000248284587670046i | 605.722825958878+76.0798614607382i | 41.4245117540444-309.701899524757i | 0.0195033602101364-0.00307036814776313i | 0.00005-0.342777530135784i | 0.00133333333333333-0.201633841256344i | 92.8033 | 30.008 | 30.008 | -87.1967 | 92.8033 | 0.82324 | 30.008
5192.2518 | 826.3725 | 1.54774786696351-31.4959387530426i | 3.97499330226589-19.2646265175912i | 162.408794560025+0.381654346096258i | 1.45495486458096-180.738601411589i | 0.999999937885366-0.000249228068986206i | 605.766671981852+76.3703324126826i | 41.4253895464725-308.549473611686i | 0.0194996757840257-0.00308143708812581i | 0.00005-0.341479906491118i | 0.00133333333333333-0.20087053323007i | 92.8133 | 29.9756 | 29.9756 | -87.1867 | 92.8133 | 0.82637 | 29.9756
5211.9823 | 829.5127 | 1.5475027062428-31.3782228412134i | 3.97499325126647-19.191737205068i | 162.408349269269+0.383207353541794i | 1.45495486389281-180.054397462346i | 0.999999937412398-0.000250175135530029i | 605.810856013392+76.6619227610805i | 41.4262740186378-307.401488307505i | 0.0194959647505935-0.00309254147809027i | 0.00005-0.340187195149549i | 0.00133333333333333-0.200110114793853i | 92.8234 | 29.9431 | 29.9431 | -87.1766 | 92.8234 | 0.82951 | 29.9431
5231.7878 | 832.6649 | 1.5472557796899-31.2609577114348i | 3.97499319987874-19.1191239721266i | 162.4079008441+0.384767395119589i | 1.45495486319943-179.37278365606i | 0.999999936935828-0.000251125800925364i | 605.855380691078+76.9546369374148i | 41.4271652213317-306.25792712143i | 0.0194922269285052-0.00310368138107446i | 0.00005-0.338899377514992i | 0.00133333333333333-0.199352575008819i | 92.8335 | 29.9107 | 29.9107 | -87.1665 | 92.8335 | 0.83266 | 29.9107
5251.6686 | 835.829 | 1.5470070753389-31.1441416702708i | 3.97499314809971-19.0467857742012i | 162.407449264412+0.386334509729249i | 1.45495486250076-178.693750187487i | 0.99999993645563-0.000252080078847832i | 605.900248673549+77.2484793920222i | 41.4280632057282-305.118773626579i | 0.0194884621353516-0.00311485686000159i | 0.00005-0.337616435061758i | 0.00133333333333333-0.198597902977505i | 92.8437 | 29.8782 | 29.8782 | -87.1563 | 92.8437 | 0.83583 | 29.8782
5271.625 | 839.0052 | 1.54675658115385-31.0277730306767i | 3.97499309592642-18.9747215706827i | 162.406994509992+0.387908736543083i | 1.45495486179677-178.017287288502i | 0.999999935971775-0.00025303798302502i | 605.945462640696+77.5434545941956i | 41.428968023392-303.984011459757i | 0.0194846701876445-0.00312606797729136i | 0.00005-0.336338349334288i | 0.00133333333333333-0.197846087843699i | 92.8539 | 29.8458 | 29.8458 | -87.1461 | 92.8539 | 0.83901 | 29.8458
5291.6572 | 842.1934 | 1.54650428502888-30.9118501119759i | 3.97499304335587-18.9029303249031i | 162.406536560534+0.389490115008197i | 1.45495486108743-177.343385227959i | 0.999999935484236-0.00025399952723668i | 605.991025293826+77.8395670322726i | 41.4298797262777-302.853624321213i | 0.0194808509008133-0.00313731479485096i | 0.00005-0.335065101946889i | 0.00133333333333333-0.197097118792288i | 92.8641 | 29.8134 | 29.8134 | -87.1359 | 92.8641 | 0.84219 | 29.8134
5311.7655 | 845.3937 | 1.54625017478754-30.7963712398341i | 3.974992990385-18.8314110041214i | 162.406075395629+0.391078684848706i | 1.45495486037268-176.672034311551i | 0.999999934992985-0.000254964725314928i | 606.036939355856+78.1368212137336i | 41.4307983667343-301.72759597442i | 0.0194770040892006-0.00314859737406598i | 0.00005-0.333796674583473i | 0.00133333333333333-0.196350985049102i | 92.8743 | 29.7809 | 29.7809 | -87.1257 | 92.8743 | 0.84539 | 29.7809
5331.9502 | 848.6062 | 1.54599423818289-30.6813347462353i | 3.9749929370108-18.7601625795081i | 162.405610994772+0.392674486067958i | 1.45495485965249-176.00322488167i | 0.999999934497993-0.00025593359114444i | 606.083207571481+78.4352216653001i | 41.431723997509-300.605910245835i | 0.0194731295660587-0.00315991577579143i | 0.00005-0.332533048997283i | 0.00133333333333333-0.195607675880755i | 92.8846 | 29.7485 | 29.7485 | -87.1154 | 92.8846 | 0.84861 | 29.7485
5352.2116 | 851.8309 | 1.54573646289719-30.5667389694559i | 3.97499288323019-18.6891840261306i | 162.405143337356+0.39427755895097i | 1.45495485892681-175.336947317267i | 0.999999933999231-0.000256906138662653i | 606.129832707361+78.7347729330277i | 41.432656671748-299.488551024673i | 0.0194692271435457-0.00317127006034236i | 0.00005-0.331274207010643i | 0.00133333333333333-0.194867180594496i | 92.8949 | 29.7161 | 29.7161 | -87.1051 | 92.8949 | 0.85183 | 29.7161
5372.55 | 855.0679 | 1.54547683654156-30.4525822540418i | 3.97499282904008-18.6184743229388i | 162.404672402676+0.395887944066589i | 1.45495485819561-174.673192033716i | 0.999999933496673-0.00025788238185997i | 606.176817552304+79.035479582406i | 41.4335964430011-298.375502262681i | 0.0194652966327217-0.00318266028748466i | 0.00005-0.330020130514686i | 0.00133333333333333-0.194129488538051i | 92.9053 | 29.6837 | 29.6837 | -87.0947 | 92.9053 | 0.85507 | 29.6837
5392.9657 | 858.3171 | 1.54521534665591-30.3388629507818i | 3.97499277443733-18.5480324527495i | 162.404198169927+0.397505682269486i | 1.45495485745884-174.011949482675i | 0.999999932990287-0.000258862334779954i | 606.224164917453+79.337346198456i | 41.4345433652244-297.266747973906i | 0.019461337843545-0.00319408651642559i | 0.00005-0.328770801469104i | 0.00133333333333333-0.193394589099473i | 92.9157 | 29.6512 | 29.6512 | -87.0843 | 92.9157 | 0.85832 | 29.6512
5413.4589 | 861.5787 | 1.54495198070858-30.2255794166857i | 3.97499271941881-18.477857402233i | 162.403720618207+0.399130814703275i | 1.45495485671646-173.353210151947i | 0.999999932480046-0.000259846011519534i | 606.271877636472+79.6403773858309i | 41.4354974927837-296.162272234474i | 0.0194573505848684-0.00320554880580436i | 0.00005-0.327526201901877i | 0.00133333333333333-0.192662471706986i | 92.9261 | 29.6188 | 29.6188 | -87.0739 | 92.9261 | 0.86158 | 29.6188
5434.0301 | 864.8527 | 1.54468672609622-30.1127300149578i | 3.97499266398137-18.4079481618976i | 162.403239726511+0.400763382801789i | 1.45495485596843-172.696964565346i | 0.999999931965919-0.000260833426229206i | 606.31995856573+79.9445777689104i | 41.4364588804558-295.062059182356i | 0.0194533346644357-0.0032170472136825i | 0.00005-0.326286313909023i | 0.00133333333333333-0.191933125828837i | 92.9365 | 29.5864 | 29.5864 | -87.0635 | 92.9365 | 0.86485 | 29.5864
5454.6794 | 868.1392 | 1.54441957014344-30.0003131149742i | 3.97499260812181-18.3383037260754i | 162.402755473741+0.402403428292286i | 1.4549548552147-172.043203282559i | 0.999999931447878-0.000261824593113242i | 606.368410584507+80.2499519919094i | 41.4374275834355-293.966093017157i | 0.0194492898888775-0.00322858179753421i | 0.00005-0.325051119654336i | 0.00133333333333333-0.191206540973139i | 92.947 | 29.554 | 29.554 | -87.053 | 92.947 | 0.86814 | 29.554
5475.4072 | 871.4381 | 1.54415050010273-29.8883270922573i | 3.97499255183689-18.2689230929077i | 162.402267838695+0.404050993197271i | 1.45495485445524-171.39191689901i | 0.999999930925892-0.000262819526429884i | 606.417236595162+80.5565047189696i | 41.4384036573338-292.874357999873i | 0.0194452160637083-0.00324015261423657i | 0.00005-0.323820601369133i | 0.00133333333333333-0.190482706687725i | 92.9575 | 29.5216 | 29.5216 | -87.0425 | 92.9575 | 0.87144 | 29.5216
5496.2137 | 874.7496 | 1.54387950315433-29.7767703284525i | 3.97499249512342-18.1998052643308i | 162.401776800073+0.405706119837418i | 1.45495485368999-170.743096045726i | 0.999999930399931-0.00026381824049156i | 606.466439523352+80.8642406342654i | 41.4393871581842-291.786838452691i | 0.0194411129933223-0.00325175972005965i | 0.00005-0.322594741351996i | 0.00133333333333333-0.189761612559997i | 92.968 | 29.4892 | 29.4892 | -87.032 | 92.968 | 0.87475 | 29.4892
5517.0993 | 878.0736 | 1.5436065664056-29.6656412113048i | 3.97499243797808-18.1309492460616i | 162.40128233648+0.407368850833272i | 1.45495485291891-170.096731389201i | 0.999999929869966-0.000264820749665081i | 606.51602231821+81.1731644421073i | 41.4403781424457-290.703518758748i | 0.0194369804809902-0.00326340317065664i | 0.00005-0.321373521968516i | 0.00133333333333333-0.189043248216774i | 92.9786 | 29.4568 | 29.4568 | -87.0214 | 92.9786 | 0.87807 | 29.4568
5538.0643 | 881.4103 | 1.54333167689124-29.5549381346329i | 3.97499238039764-18.0623540475831i | 162.400784426416+0.409039229108197i | 1.45495485214197-169.452813631263i | 0.999999929335965-0.000265827068371857i | 606.565987952553+81.483280867044i | 41.4413766670061-289.62438336192i | 0.0194328183288554-0.00327508302105375i | 0.00005-0.320156925651042i | 0.00133333333333333-0.188327603324142i | 92.9892 | 29.4244 | 29.4244 | -87.0108 | 92.9892 | 0.88141 | 29.4244
5559.109 | 884.7597 | 1.54305482157295-29.4446594983078i | 3.97499232237874-17.9940186821303i | 162.400283048289+0.410717297890786i | 1.4549548513591-168.811333508939i | 0.999999928797898-0.000266837211088094i | 606.616339423072+81.7945946539626i | 41.4423827891833-288.549416766601i | 0.0194286263379309-0.00328679932564004i | 0.00005-0.318944934898427i | 0.00133333333333333-0.18761466758731i | 92.9999 | 29.392 | 29.392 | -87.0001 | 92.9999 | 0.88476 | 29.392
5580.2336 | 888.1218 | 1.54277598733915-29.3348037082274i | 3.97499226391806-17.925942166676i | 162.399778180405+0.412403100716857i | 1.45495485057028-168.172281794321i | 0.999999928255733-0.000267851192345009i | 606.667079750545+82.1071105681956i | 41.44339656673-287.478603537478i | 0.0194244043080955-0.00329855213815719i | 0.00005-0.317737532275779i | 0.00133333333333333-0.186904430750458i | 93.0105 | 29.3597 | 29.3597 | -86.9895 | 93.0105 | 0.88812 | 29.3597
5601.4385 | 891.4966 | 1.5424951610049-29.2253691762941i | 3.97499220501225-17.8581235219168i | 162.399269800975+0.414096681432489i | 1.45495484977545-167.535649294436i | 0.999999927709441-0.000268869026729039i | 606.718211980027+82.420833395626i | 41.4444180578373-286.41192829932i | 0.0194201520380906-0.00331034151168917i | 0.00005-0.316534700414205i | 0.00133333333333333-0.186196882596592i | 93.0212 | 29.3273 | 29.3273 | -86.9788 | 93.0212 | 0.8915 | 29.3273
5622.7239 | 894.8843 | 1.54221232931155-29.1163543203888i | 3.97499214565791-17.7905617722586i | 162.398757888106+0.415798084196318i | 1.45495484897456-166.901426851112i | 0.999999927158989-0.000269890728882048i | 606.769739181062+82.7357679427919i | 41.4454473211375-285.349375736758i | 0.0194158693255169-0.00332216749865187i | 0.00005-0.315336422010565i | 0.00133333333333333-0.185492012947391i | 93.032 | 29.2949 | 29.2949 | -86.968 | 93.032 | 0.89488 | 29.2949
5644.0903 | 898.2849 | 1.54192747892669-29.0077575643503i | 3.97499208585162-17.7232559458029i | 162.398242419814+0.417507353481822i | 1.45495484816759-166.269605340846i | 0.999999926604346-0.000270916313501537i | 606.821664447902+83.051919036994i | 41.4464844157077-284.290930594072i | 0.0194115559668305-0.00333403015078237i | 0.00005-0.314142679827222i | 0.00133333333333333-0.184789811663072i | 93.0427 | 29.2625 | 29.2625 | -86.9573 | 93.0427 | 0.89828 | 29.2625
5665.5378 | 901.6983 | 1.54164059644387-28.8995773379506i | 3.97499202558991-17.6562050743328i | 162.397723374014+0.419224534080277i | 1.45495484735446-165.640175674674i | 0.999999926045479-0.000271945795340861i | 606.873990899679+83.3692915263999i | 41.4475294010723-283.236577674966i | 0.0194072117573408-0.00334592951912859i | 0.00005-0.312953456691793i | 0.00133333333333333-0.184090268642231i | 93.0535 | 29.2302 | 29.2302 | -86.9465 | 93.0535 | 0.9017 | 29.2302
5687.0669 | 905.1248 | 1.54135166838249-28.7918120768711i | 3.97499196486937-17.5894081932991i | 162.397200728524+0.420949671102839i | 1.45495484653514-165.013128798038i | 0.999999925482357-0.000272979189209437i | 606.926721680661+83.6878902801549i | 41.4485823372074-282.186301842363i | 0.019402836491206-0.00335786565403831i | 0.00005-0.311768735496904i | 0.00133333333333333-0.183393373821709i | 93.0644 | 29.1978 | 29.1978 | -86.9356 | 93.0644 | 0.90512 | 29.1978
5708.6777 | 908.5643 | 1.54106068118754-28.6844602226803i | 3.97499190368648-17.5228643418061i | 162.396674461066+0.422682809983339i | 1.45495484570959-164.388455690659i | 0.999999924914947-0.000274016509972952i | 606.979859960429+84.007720188488i | 41.4496432845435-281.140088018187i | 0.0193984299614308-0.00336983860514848i | 0.00005-0.310588499199945i | 0.00133333333333333-0.182699117176438i | 93.0752 | 29.1655 | 29.1655 | -86.9248 | 93.0752 | 0.90856 | 29.1655
5730.3707 | 912.0168 | 1.54076762122941-28.5775202228092i | 3.9749918420377-17.4565725625981i | 162.396144549263+0.424423996481155i | 1.45495484487774-163.766147366404i | 0.999999924343216-0.000275057772553591i | 607.033408934113+84.3287861628237i | 41.4507123039697-280.097921183154i | 0.0193939919598628-0.00338184842137426i | 0.00005-0.309412730822818i | 0.00133333333333333-0.182007488719305i | 93.0861 | 29.1331 | 29.1331 | -86.9139 | 93.0861 | 0.91202 | 29.1331
5752.1461 | 915.4825 | 1.54047247480378-28.4709905305302i | 3.97499177991953-17.3905319020458i | 162.395610970642+0.426173276683258i | 1.45495484403957-163.146194873159i | 0.999999923767132-0.000276102991930236i | 607.087371822597+84.651093135889i | 41.4517894568362-279.059786376554i | 0.0193895222771896-0.00339389515089797i | 0.00005-0.308241413451701i | 0.00133333333333333-0.181318478501001i | 93.0971 | 29.1007 | 29.1007 | -86.9029 | 93.0971 | 0.91548 | 29.1007
5774.0043 | 918.9613 | 1.54017522813136-28.3648696049322i | 3.97499171732835-17.3247414101319i | 162.395073702635+0.427930697007089i | 1.45495484319501-162.5285892927i | 0.999999923186662-0.000277152183138692i | 607.14175187274+84.9746460618259i | 41.4528748049587-278.025668696046i | 0.0193850207029358-0.00340597884115803i | 0.00005-0.307074530236802i | 0.00133333333333333-0.180632076609883i | 93.108 | 29.0684 | 29.0684 | -86.892 | 93.108 | 0.91896 | 29.0684
5795.9455 | 922.4534 | 1.53987586735785-28.2591559108987i | 3.97499165426058-17.2592001404381i | 162.394532722577+0.429696304203402i | 1.45495484234402-161.913321740562i | 0.999999922601771-0.0002782053612719i | 607.196552357602+85.2994499163028i | 41.4539684106211-276.995553297443i | 0.0193804870254598-0.00341809953883763i | 0.00005-0.305912064392111i | 0.00133333333333333-0.17994827317183i | 93.119 | 29.0361 | 29.0361 | -86.881 | 93.119 | 0.92245 | 29.0361
5817.9701 | 925.9587 | 1.53957437855362-28.1538479190848i | 3.97499159071257-17.1939071501313i | 162.393988007708+0.431470145358584i | 1.45495484148655-161.300383365916i | 0.999999922012427-0.000279262541480151i | 607.251776576656+85.6255096966242i | 41.4550703365792-275.969425394508i | 0.0193759210319512-0.00343025728985348i | 0.00005-0.30475399919517i | 0.00133333333333333-0.1792670583501i | 93.1301 | 29.0037 | 29.0037 | -86.8699 | 93.1301 | 0.92596 | 29.0037
5840.0784 | 929.4773 | 1.53927074771371-28.0489441058943i | 3.9749915266807-17.1288614999499i | 162.393439535171+0.433252267897756i | 1.45495484062255-160.689765351437i | 0.999999921418595-0.00028032373897131i | 607.307427856019+85.9528304218471i | 41.4561806460645-274.94727025874i | 0.0193713225084277-0.00344245213934439i | 0.00005-0.30360031798682i | 0.00133333333333333-0.178588422345188i | 93.1411 | 28.9714 | 28.9714 | -86.8589 | 93.1411 | 0.92948 | 28.9714
5862.2707 | 933.0094 | 1.53896496075741-27.9444429534562i | 3.97499146216125-17.0640622541903i | 162.392887282014+0.435042719586833i | 1.45495483975197-160.08145891318i | 0.999999920820242-0.000281388969011032i | 607.363509548683+86.2814171328929i | 41.4572994027881-273.929073219173i | 0.0193666912397321-0.00345468413165966i | 0.00005-0.30245100417097i | 0.00133333333333333-0.177912355394689i | 93.1522 | 28.9391 | 28.9391 | -86.8478 | 93.1522 | 0.93301 | 28.9391
5884.5473 | 936.5548 | 1.53865700352847-27.8403429496035i | 3.97499139715053-16.9995084806936i | 162.392331225192+0.436841548535956i | 1.45495483887477-159.475455300453i | 0.999999920217332-0.000282458246922977i | 607.420025034731+86.6112748926618i | 41.4584266709436-272.914819662162i | 0.01936202700953-0.00346695331034753i | 0.00005-0.301306041214356i | 0.00133333333333333-0.177238847773151i | 93.1634 | 28.9067 | 28.9067 | -86.8366 | 93.1634 | 0.93655 | 28.9067
5906.9086 | 940.1137 | 1.53834686179459-27.7366425878495i | 3.9749913316448-16.9351992508321i | 162.391771341562+0.438648803201885i | 1.45495483799088-158.87174579569i | 0.999999919609832-0.000283531588089038i | 607.476977721583+86.9424087861489i | 41.4595625152111-271.904495031186i | 0.0193573296003066-0.00347925971814339i | 0.00005-0.3001654126463i | 0.00133333333333333-0.176567889791941i | 93.1745 | 28.8744 | 28.8744 | -86.8255 | 93.1745 | 0.94011 | 28.8744
5929.3548 | 943.6861 | 1.53803452124751-27.6333403673657i | 3.97499126564027-16.8711336394959i | 162.39120760789+0.440464532390635i | 1.45495483710026-158.270321714327i | 0.999999918997706-0.000284609007949561i | 607.534371044214+87.274823920558i | 41.4607070007604-270.898084826634i | 0.0193525987933644-0.00349160339695794i | 0.00005-0.299029102058478i | 0.00133333333333333-0.175899471799105i | 93.1857 | 28.8421 | 28.8421 | -86.8143 | 93.1857 | 0.94369 | 28.8421
5951.8864 | 947.2721 | 1.53771996750277-27.5304347929599i | 3.97499119913316-16.8073107250796i | 162.390640000849+0.442288785260254i | 1.45495483620287-157.671174404678i | 0.999999918380919-0.000285690522003558i | 607.592208465402+87.6085254254216i | 41.4618601932561-269.89557460561i | 0.0193478343688204-0.0035039843878653i | 0.00005-0.29789709310468i | 0.00133333333333333-0.175233584179223i | 93.1969 | 28.8098 | 28.8098 | -86.8031 | 93.1969 | 0.94727 | 28.8098
5974.5035 | 950.8718 | 1.53740318609958-27.4279243750528i | 3.97499113211964-16.7437295894693i | 162.390068497014+0.444121611324407i | 1.45495483529864-157.074295247806i | 0.999999917759436-0.000286776145808945i | 607.650493475954+87.9435184527153i | 41.4630221588586-268.896949981722i | 0.0193430361056037-0.0035164027310909i | 0.00005-0.296769369500577i | 0.00133333333333333-0.174570217353281i | 93.2082 | 28.7775 | 28.7775 | -86.7918 | 93.2082 | 0.95087 | 28.7775
5997.2066 | 954.4851 | 1.53708416250073-27.3258076296566i | 3.97499106459584-16.6803893180288i | 162.389493072873+0.445963060453843i | 1.45495483438752-156.479675657405i | 0.99999991713322-0.000287865894982753i | 607.709229594955+88.279808176979i | 41.464192964231-267.902196624885i | 0.0193382037814529-0.00352885846599936i | 0.00005-0.295645915023488i | 0.00133333333333333-0.173909361778523i | 93.2195 | 28.7452 | 28.7452 | -86.7805 | 93.2195 | 0.95449 | 28.7452
6019.996 | 958.1121 | 1.53676288209231-27.224083078352i | 3.97499099655789-16.6172889995872i | 162.388913704817+0.447813182880308i | 1.45495483346947-155.887307079673i | 0.999999916502236-0.000288959785201359i | 607.768420370007+88.6173997954359i | 41.4653726765415-266.911300261121i | 0.0193333371729136-0.00354135163108222i | 0.00005-0.294526713512143i | 0.00133333333333333-0.173251007948319i | 93.2308 | 28.7129 | 28.7129 | -86.7692 | 93.2308 | 0.95811 | 28.7129
6042.872 | 961.753 | 1.53643933018386-27.1227492482672i | 3.97499092800188-16.5544277264251i | 162.388330369147+0.449672029199052i | 1.45495483254443-155.297180993188i | 0.999999915866447-0.000290057832200708i | 607.828069377466+88.956298528109i | 41.4665613634657-265.92424667235i | 0.0193284360553365-0.00355388226394562i | 0.00005-0.29341174886645i | 0.00133333333333333-0.172595146392029i | 93.2422 | 28.6806 | 28.6806 | -86.7578 | 93.2422 | 0.96175 | 28.6806
6065.8349 | 965.4076 | 1.53611349200803-27.0218046720544i | 3.97499085892386-16.4918045942619i | 162.387743042071+0.451539650371856i | 1.45495483161234-154.709288908788i | 0.999999915225817-0.000291160051776545i | 607.888180222698+89.2965096179463i | 41.4677590931926-264.941021696201i | 0.0193235002028746-0.00356645040129775i | 0.00005-0.29230100504727i | 0.00133333333333333-0.171941767674865i | 93.2536 | 28.6483 | 28.6483 | -86.7464 | 93.2536 | 0.96541 | 28.6483
6088.8851 | 969.0762 | 1.53578535272042-26.92124788787i | 3.97499078931984-16.429418702243i | 162.38715169971+0.453416097729248i | 1.45495483067315-154.123622369449i | 0.999999914580309-0.000292266459784635i | 607.948756540323+89.6380383309399i | 41.4689659344277-263.961611225807i | 0.0193185293884813-0.00357905607893634i | 0.00005-0.291194466076181i | 0.00133333333333333-0.171290862397753i | 93.265 | 28.616 | 28.616 | -86.735 | 93.265 | 0.96908 | 28.616
6112.0229 | 972.7587 | 1.53545489739968-26.8210774393494i | 3.97499071918585-16.3672691529262i | 162.386556318088+0.455301422974549i | 1.45495482972682-153.540172950161i | 0.999999913929886-0.000293377072140998i | 608.009801994467+89.9808899562515i | 41.4701819563974-262.986001209611i | 0.019313523383908-0.003591699331736i | 0.00005-0.290092116035247i | 0.00133333333333333-0.170642421197204i | 93.2765 | 28.5837 | 28.5837 | -86.7235 | 93.2765 | 0.97276 | 28.5837
6135.2485 | 976.4551 | 1.53512211104719-26.7212918755893i | 3.9749906485178-16.3053550522695i | 162.385956873146+0.457195678185916i | 1.45495482877327-152.958932257808i | 0.999999913274511-0.000294491904822131i | 608.071320279012+90.3250698063312i | 41.471407228851-262.014177651162i | 0.0193084819597024-0.00360438019363537i | 0.00005-0.288993939066793i | 0.00133333333333333-0.169996434745172i | 93.288 | 28.5515 | 28.5515 | -86.712 | 93.288 | 0.97646 | 28.5515
6158.5625 | 980.1657 | 1.53478697858723-26.6218897511217i | 3.97499057731166-16.2436755096176i | 162.385353340729+0.45909891581977i | 1.45495482781247-152.379891931048i | 0.999999912614144-0.000295610973865244i | 608.133315117859+90.6705832170456i | 41.4726418220671-261.046126608931i | 0.0193034048852061-0.00361709869762423i | 0.00005-0.287899919373175i | 0.00133333333333333-0.169352893748926i | 93.2995 | 28.5192 | 28.5192 | -86.7005 | 93.2995 | 0.98017 | 28.5192
6181.965 | 983.8903 | 1.53444948486652-26.5228696258957i | 3.97499050556334-16.1822296376897i | 162.384745696598+0.461011188713394i | 1.45495482684435-151.80304364019i | 0.99999991194875-0.000296734295368486i | 608.195790265175+91.0174355478026i | 41.4738858068558-260.081834196097i | 0.019298291928553-0.00362985487573061i | 0.00005-0.286810041216552i | 0.00133333333333333-0.168711788950913i | 93.3111 | 28.4869 | 28.4869 | -86.6889 | 93.3111 | 0.98389 | 28.4869
6205.4565 | 987.6291 | 1.53410961465453-26.424230065254i | 3.97499043326871-16.1210165525662i | 162.384133916423+0.462932550088391i | 1.45495482586886-151.22837908708i | 0.999999911278289-0.000297861885491182i | 608.258749505663+91.3656321816733i | 41.4751392545633-259.121286580377i | 0.0192931428566673-0.00364264875900751i | 0.00005-0.285724288918661i | 0.00133333333333333-0.168073111128624i | 93.3227 | 28.4547 | 28.4547 | -86.6773 | 93.3227 | 0.98763 | 28.4547
6229.0372 | 991.3821 | 1.53376735264298-26.3259696399118i | 3.97499036042358-16.0600353736763i | 162.383517975789+0.46486305355346i | 1.45495482488594-150.655890004973i | 0.999999910602723-0.000298993760454058i | 608.322196654823+91.7151785255266i | 41.4764022370764-258.16446998381i | 0.0192879574352616-0.00365548037751986i | 0.00005-0.284642646860591i | 0.00133333333333333-0.167436851094465i | 93.3343 | 28.4224 | 28.4224 | -86.6657 | 93.3343 | 0.99138 | 28.4224
6252.7076 | 995.1493 | 1.53342268344608-26.2280869259353i | 3.97499028702378-15.9992852237852i | 162.382897850192+0.466802753107174i | 1.45495482389554-150.085568158423i | 0.999999909922013-0.000300129936539482i | 608.386135559217+92.06608001015i | 41.4776748268264-257.21137068258i | 0.0192827354288353-0.00366834976033104i | 0.00005-0.283565099482557i | 0.00133333333333333-0.166802999695622i | 93.346 | 28.3902 | 28.3902 | -86.654 | 93.346 | 0.99515 | 28.3902
6276.4679 | 998.9309 | 1.53307559160026-26.1305805047204i | 3.97499021306508-15.9387652289818i | 162.382273515039+0.46875170314166i | 1.4549548228976-149.517405343158i | 0.99999990923612-0.000301270430091692i | 608.450570096731+92.4183420903809i | 41.4789570967918-256.261975006813i | 0.0192774766006732-0.00368125693548958i | 0.00005-0.282491631283679i | 0.00133333333333333-0.166171547813929i | 93.3577 | 28.3579 | 28.3579 | -86.6423 | 93.3577 | 0.99893 | 28.3579
6300.3184 | 1002.7268 | 1.53272606156438-26.033448962972i | 3.97499013854325-15.8784745186654i | 162.381644945659+0.470709958445079i | 1.45495482189206-148.951393385966i | 0.999999908545004-0.000302415257517037i | 608.515504176851+92.7719702452365i | 41.4802491205045-255.316269340393i | 0.0192721807128437-0.00369420193001555i | 0.00005-0.281422226821757i | 0.00133333333333333-0.165542486365739i | 93.3694 | 28.3257 | 28.3257 | -86.6306 | 93.3694 | 1.0027 | 28.3257
6324.2597 | 1006.5372 | 1.53237407771925-25.9366908926803i | 3.97499006345396-15.8184122255339i | 162.381012117285+0.472677574205414i | 1.45495482087885-148.387524144575i | 0.999999907848625-0.000303564435284206i | 608.580941740941+93.1269699780435i | 41.4815509720523-254.374240120772i | 0.0192668475261973-0.0037071847698869i | 0.00005-0.280356870713047i | 0.00133333333333333-0.164915806301792i | 93.3812 | 28.2934 | 28.2934 | -86.6188 | 93.3812 | 1.0065 | 28.2934
6348.2918 | 1010.362 | 1.53201962436793-25.8403048911037i | 3.97498998779292-15.7585774855711i | 162.380375005077+0.474654606012487i | 1.45495481985794-147.825789507535i | 0.999999907146944-0.000304717979924471i | 608.64688676251+93.4833468165702i | 41.4828627260837-253.435873838772i | 0.0192614768003654-0.00372020548002573i | 0.00005-0.279295547632045i | 0.00133333333333333-0.164291498607085i | 93.393 | 28.2612 | 28.2612 | -86.607 | 93.393 | 1.0104 | 28.2612
6372.4153 | 1014.2014 | 1.53166268573545-25.7442895607439i | 3.97498991155577-15.6989694380342i | 162.379733584104+0.476641109862299i | 1.45495481882925-147.266181394106i | 0.99999990643992-0.000305875908031923i | 608.713343247489+93.8411063131582i | 41.4841844578125-252.501157038408i | 0.019256068293759-0.00373326408428445i | 0.00005-0.278238242311262i | 0.00133333333333333-0.163669554300742i | 93.4048 | 28.229 | 28.229 | -86.5952 | 93.4048 | 1.0142 | 28.229
6396.6305 | 1018.0554 | 1.53130324596895-25.6486435093267i | 3.97498983473811-15.6395872254413i | 162.379087829355+0.478637142159675i | 1.45495481779273-146.708691754138i | 0.999999905727513-0.000307038236263707i | 608.780315234526+94.2002540448574i | 41.4855162430219-251.570076316697i | 0.0192506217635673-0.00374636060543174i | 0.00005-0.277184939541006i | 0.00133333333333333-0.163049964435886i | 93.4167 | 28.1967 | 28.1967 | -86.5833 | 93.4167 | 1.0181 | 28.1967
6420.9377 | 1021.924 | 1.53094128913741-25.5533653497806i | 3.97498975733553-15.5804299935594i | 162.378437715735+0.480642759721192i | 1.45495481674832-146.153312567954i | 0.999999905009681-0.00030820498134027i | 608.847806795252+94.5607956135583i | 41.4868581580681-250.642618323463i | 0.0192451369657568-0.00375949506513854i | 0.00005-0.276135624169164i | 0.00133333333333333-0.162432720099508i | 93.4286 | 28.1645 | 28.1645 | -86.5714 | 93.4286 | 1.0219 | 28.1645
6445.3373 | 1025.8073 | 1.53057679923201-25.4584537002162i | 3.97498967934358-15.5214968913917i | 162.377783218071+0.482658019779036i | 1.45495481569595-145.600035846238i | 0.999999904286382-0.000309376160045592i | 608.915822034574+94.9227366461261i | 41.4882102798843-249.718769761161i | 0.0192396136550704-0.00377266748396378i | 0.00005-0.27509028110098i | 0.00133333333333333-0.161817812412341i | 93.4405 | 28.1323 | 28.1323 | -86.5595 | 93.4405 | 1.0258 | 28.1323
6469.8296 | 1029.7054 | 1.53020976016558-25.363907183905i | 3.97498960075776-15.4627870711659i | 162.377124311106+0.484682979983356i | 1.45495481463557-145.048853629919i | 0.999999903557577-0.000310551789227433i | 608.984365090968+95.2860827945394i | 41.4895726859866-248.798517384686i | 0.0192340515850261-0.0037858778813401i | 0.00005-0.274048895298844i | 0.00133333333333333-0.161205232528732i | 93.4525 | 28.1001 | 28.1001 | -86.5475 | 93.4525 | 1.0297 | 28.1001
6494.4149 | 1033.6182 | 1.52984015577296-25.2697244292587i | 3.97498952157356-15.4042996883214i | 162.376460969506+0.486717698406322i | 1.45495481356712-144.499757990057i | 0.999999902823222-0.000311731885797576i | 609.053440136768+95.6508397360285i | 41.4909454544783-247.881848001196i | 0.0192284505079163-0.00379912627555949i | 0.00005-0.273011451782072i | 0.00133333333333333-0.160594971636513i | 93.4645 | 28.0679 | 28.0679 | -86.5355 | 93.4645 | 1.0336 | 28.0679
6519.0937 | 1037.546 | 1.529467969811-25.1759040698083i | 3.97498944178643-15.3460339014975i | 162.375793167856+0.488762233545179i | 1.45495481249053-143.952741027725i | 0.999999902083275-0.000312916466732064i | 609.123051378462+96.0170131732081i | 41.4923286640513-246.968748469918i | 0.0192228101748072-0.00381241268375863i | 0.00005-0.271977935626691i | 0.00133333333333333-0.159987020956877i | 93.4765 | 28.0357 | 28.0357 | -86.5235 | 93.4765 | 1.0375 | 28.0357
6543.8663 | 1041.4887 | 1.52909318595816-25.0824447441843i | 3.97498936139175-15.2879888725214i | 162.375120880666+0.490816644325003i | 1.45495481140575-143.407794873901i | 0.999999901337694-0.000314105549071455i | 609.193203056982+96.3846088342219i | 41.4937223939945-246.059205701971i | 0.0192171303355381-0.00382573712190442i | 0.00005-0.270948331965223i | 0.00133333333333333-0.159381371744249i | 93.4886 | 28.0035 | 28.0035 | -86.5114 | 93.4886 | 1.0415 | 28.0035
6568.7329 | 1045.4463 | 1.5287157878151-24.989345096095i | 3.97498928038493-15.2301637663957i | 162.374444082366+0.49288099010296i | 1.4549548103127-142.864911689352i | 0.999999900586436-0.000315299149921056i | 609.26389944801+96.7536324728787i | 41.4951267241954-245.153206660185i | 0.0192114107387209-0.00383909960477913i | 0.00005-0.269922625986474i | 0.00133333333333333-0.158778015286161i | 93.5007 | 27.9713 | 27.9713 | -86.4993 | 93.5007 | 1.0454 | 27.9713
6593.6941 | 1049.419 | 1.52833575890408-24.8966037743071i | 3.97498919876129-15.172557751287i | 162.373762747313+0.494955330670622i | 1.45495480921133-142.324083664521i | 0.999999899829458-0.000316497286451174i | 609.33514486229+97.124089868797i | 41.4965417351465-244.250738358921i | 0.0192056511317393-0.00385250014596552i | 0.00005-0.26890080293532i | 0.00133333333333333-0.158176942903129i | 93.5128 | 27.9391 | 27.9391 | -86.4872 | 93.5128 | 1.0494 | 27.9391
6618.7502 | 1053.4068 | 1.52795308266951-24.8042194326241i | 3.97498911651613-15.1151699985132i | 162.373076849788+0.497039726258177i | 1.45495480810157-141.785303019415i | 0.999999899066715-0.000317699975897366i | 609.406943645915+97.4959868275437i | 41.4979675079481-243.351787863884i | 0.019199851260749-0.00386593875783194i | 0.00005-0.267882848112493i | 0.00133333333333333-0.157578145948525i | 93.525 | 27.907 | 27.907 | -86.475 | 93.525 | 1.0534 | 27.907
6643.9014 | 1057.4098 | 1.52756774247755-24.7121907298668i | 3.97498903364472-15.0579996825323i | 162.372386363997+0.499134237537324i | 1.45495480698337-141.248562003494i | 0.999999898298165-0.00031890723556068i | 609.479300180652+97.8693291807803i | 41.4994041243146-242.456342291952i | 0.0191940108706771-0.00387941545151725i | 0.00005-0.26686874687437i | 0.00133333333333333-0.156981615808453i | 93.5372 | 27.8748 | 27.8748 | -86.4628 | 93.5372 | 1.0574 | 27.8748
6669.1482 | 1061.4279 | 1.52717972161644-24.620516329853i | 3.97498895014231-15.0010459809301i | 162.371691264073+0.501238925624657i | 1.45495480585665-140.713852895557i | 0.999999897523762-0.000320119082807908i | 609.552218884239+98.2441227864029i | 41.5008516665766-241.564388810986i | 0.0191881297052223-0.0038929302369156i | 0.00005-0.265858484632766i | 0.00133333333333333-0.156387343901627i | 93.5494 | 27.8426 | 27.8426 | -86.4506 | 93.5494 | 1.0614 | 27.8426
6694.491 | 1065.4613 | 1.52678900329632-24.5291949013767i | 3.97498886600406-14.9443080744084i | 162.370991524079+0.503353852085353i | 1.45495480472133-140.181168003636i | 0.999999896743463-0.000321335535071841i | 609.625704210722+98.6203735286925i | 41.5023102176891-240.675914639672i | 0.0191822075068543-0.00390648312266108i | 0.00005-0.264852046854718i | 0.00133333333333333-0.155795321679246i | 93.5617 | 27.8105 | 27.8105 | -86.4383 | 93.5617 | 1.0655 | 27.8105
6719.9301 | 1069.5101 | 1.52639557064941-24.4382251181882i | 3.97498878122515-14.8877851467734i | 162.370287118005+0.505479078936542i | 1.45495480357739-139.650499664878i | 0.999999895957223-0.000322556609851507i | 609.699760650751+98.9980873184588i | 41.5037798612332-239.790907047322i | 0.0191762440168145-0.00392007411611245i | 0.00005-0.263849419062281i | 0.00133333333333333-0.155205540624871i | 93.574 | 27.7783 | 27.7783 | -86.426 | 93.574 | 1.0695 | 27.7783
6745.4658 | 1073.5742 | 1.52599940673009-24.3476056589745i | 3.97498869580072-14.8314763849238i | 162.369578019774+0.507614668650306i | 1.45495480242475-139.121840245443i | 0.999999895164995-0.000323782324712434i | 609.774392731911+99.3772700931845i | 41.5052606814217-238.909353353712i | 0.0191702389751159-0.00393370322333744i | 0.00005-0.262850586832318i | 0.00133333333333333-0.154617992254305i | 93.5864 | 27.7462 | 27.7462 | -86.4136 | 93.5864 | 1.0736 | 27.7462
6771.0986 | 1077.6538 | 1.52560049451486-24.257335207338i | 3.97498860972581-14.775380978839i | 162.368864203236+0.509760684157907i | 1.4549548012633-138.595182140385i | 0.999999894366736-0.000325012697286896i | 609.849605019044+99.757927817177i | 41.5067527631026-238.031240928896i | 0.0191641921205436-0.00394737044909724i | 0.00005-0.261855535796292i | 0.00133333333333333-0.154032668115466i | 93.5987 | 27.714 | 27.714 | -86.4013 | 93.5987 | 1.0777 | 27.714
6796.8287 | 1081.7489 | 1.52519881690232-24.1674124517781i | 3.9749885229955-14.7194981215679i | 162.368145642178+0.511917188852645i | 1.45495480009303-138.070517773553i | 0.999999893562397-0.000326247745274172i | 609.925402114584+100.14006648172i | 41.5082561917678-237.156557193048i | 0.0191581031906548-0.00396107579683075i | 0.00005-0.26086425164006i | 0.00133333333333333-0.153449559788271i | 93.6111 | 27.6819 | 27.6819 | -86.3889 | 93.6111 | 1.0817 | 27.6819
6822.6567 | 1085.8595 | 1.52479435671358-24.0778360856703i | 3.97498843560479-14.6638270092167i | 162.367422310319+0.514084246593915i | 1.45495479891385-137.547839597472i | 0.999999892751935-0.000327487486440798i | 610.001788658874+100.523692105219i | 41.509771053553-236.28528961627i | 0.0191519719217799-0.00397481926863866i | 0.00005-0.259876720103666i | 0.00133333333333333-0.152868658884509i | 93.6236 | 27.6497 | 27.6497 | -86.3764 | 93.6236 | 1.0859 | 27.6497
6848.5828 | 1089.9858 | 1.52438709669201-23.9886048072464i | 3.97498834754866-14.6083668409377i | 162.366694181314+0.516261921710244i | 1.45495479772569-137.027140093243i | 0.999999891935301-0.000328731938620819i | 610.078769330512+100.908810733356i | 41.5112974352461-235.417425718433i | 0.0191457980490228-0.00398860086526755i | 0.00005-0.258892926981138i | 0.00133333333333333-0.152289957047728i | 93.636 | 27.6176 | 27.6176 | -86.364 | 93.636 | 1.09 | 27.6176
6874.6074 | 1094.1278 | 1.52397701950345-23.8997173195749i | 3.97498825882203-14.5531168189178i | 162.36596122875+0.518450279003009i | 1.45495479652847-136.508411770426i | 0.999999891112449-0.000329981119716053i | 610.156348846679+101.295428439239i | 41.5128354242886-234.55295306899i | 0.0191395813062619-0.00400242058609374i | 0.00005-0.257912858120281i | 0.00133333333333333-0.151713445953106i | 93.6486 | 27.5855 | 27.5855 | -86.3514 | 93.6486 | 1.0941 | 27.5855
6900.7309 | 1098.2854 | 1.52356410773632-23.8111723305415i | 3.9749881694198-14.4980761483669i | 162.365223426156+0.520649383750241i | 1.45495479532215-135.991647166943i | 0.999999890283331-0.000331235047696341i | 610.234531963485+101.683551323562i | 41.5143851087856-233.691859286825i | 0.0191333214261509-0.00401627842910723i | 0.00005-0.256936499422475i | 0.00133333333333333-0.151139117307338i | 93.6611 | 27.5534 | 27.5534 | -86.3389 | 93.6611 | 1.0983 | 27.5534
6926.9537 | 1102.4589 | 1.52314834390188-23.7229685528291i | 3.97498807933683-14.4432440375064i | 162.364480746999+0.522859301709957i | 1.45495479410663-135.476838848959i | 0.9999998894479-0.000332493740599812i | 610.31332347631+102.07318551475i | 41.5159465775036-232.834132040061i | 0.0191270181401198-0.00403017439089518i | 0.00005-0.255963836842474i | 0.00133333333333333-0.150566962848514i | 93.6737 | 27.5212 | 27.5212 | -86.3263 | 93.6737 | 1.1025 | 27.5212
6953.2761 | 1106.6483 | 1.52272971043396-23.6351047038985i | 3.97498798856793-14.388619697558i | 162.363733164685+0.525080099124132i | 1.45495479288187-134.963979410785i | 0.999999888606108-0.000333757216533137i | 610.392728220157+102.464337169128i | 41.5175199198836-231.979759045909i | 0.0191206711783761-0.00404410846662583i | 0.00005-0.254994856388199i | 0.00133333333333333-0.149996974345999i | 93.6863 | 27.4891 | 27.4891 | -86.3137 | 93.6863 | 1.1066 | 27.4891
6979.6986 | 1110.8535 | 1.52230818968948-23.5475795059685i | 3.97498789710788-14.3342023427321i | 162.362980652562+0.527311842721504i | 1.45495479164776-134.453061474766i | 0.999999887757906-0.000335025493671794i | 610.472751069988+102.857012471068i | 41.5191052260404-231.128728070485i | 0.0191142802699063-0.00405808065003169i | 0.00005-0.25402954412054i | 0.00133333333333333-0.149429143600318i | 93.6989 | 27.457 | 27.457 | -86.3011 | 93.6989 | 1.1109 | 27.457
7006.2214 | 1115.0748 | 1.52188376394853-23.4603916859963i | 3.97498780495142-14.2799911902168i | 162.362223183919+0.52955459972262i | 1.45495479040427-133.944077691175i | 0.999999886903245-0.000336298590260325i | 610.553396941098+103.251217633146i | 41.5207025867671-230.281026928651i | 0.0191078451424769-0.00407209093339293i | 0.00005-0.253067886153159i | 0.00133333333333333-0.148863462443035i | 93.7116 | 27.4249 | 27.4249 | -86.2884 | 93.7116 | 1.1151 | 27.4249
7032.8451 | 1119.3121 | 1.52145641541415-23.3735399756596i | 3.97498771209323-14.2259854601664i | 162.361460731995+0.531808437842156i | 1.45495478915131-133.43702073811i | 0.999999886042077-0.000337576524612604i | 610.634670789453+103.646958896316i | 41.5223120935464-229.436643483842i | 0.0191013655226364-0.00408613930752101i | 0.00005-0.25210986865228i | 0.00133333333333333-0.148299922736635i | 93.7243 | 27.3929 | 27.3929 | -86.2757 | 93.7243 | 1.1193 | 27.3929
7059.5699 | 1123.5654 | 1.52102612621302-23.287023111335i | 3.974987618528-14.1721843756904i | 162.360693269966+0.534073425293345i | 1.45495478788881-132.931883321386i | 0.999999885174351-0.000338859315112095i | 610.716577612062+104.044242530052i | 41.5239338385484-228.595565647902i | 0.0190948411357168-0.0041002257617413i | 0.00005-0.251155477836501i | 0.00133333333333333-0.147738516374412i | 93.737 | 27.3608 | 27.3608 | -86.263 | 93.737 | 1.1236 | 27.3608
7086.3962 | 1127.835 | 1.52059287839519-23.2008398340805i | 3.97498752425031-14.1185871628421i | 162.359920770964+0.536349630791467i | 1.45495478661669-132.428658174432i | 0.999999884300019-0.000340146980212119i | 610.799122447347+104.443074832521i | 41.5255679146397-227.757781380921i | 0.0190882717058352-0.00411435028387647i | 0.00005-0.25020469997659i | 0.00133333333333333-0.147179235280347i | 93.7498 | 27.3287 | 27.3287 | -86.2502 | 93.7498 | 1.1278 | 27.3287
7113.3245 | 1132.1208 | 1.52015665393455-23.1149888896155i | 3.97498742925476-14.0651930506076i | 162.359143208064+0.538637123557725i | 1.45495478533489-131.927338058186i | 0.999999883419028-0.00034143953843612i | 610.882310375488+104.843462130744i | 41.5272144153882-226.923278691063i | 0.0190816569558964-0.0041285128602294i | 0.00005-0.249257521395288i | 0.00133333333333333-0.146622071408993i | 93.7626 | 27.2966 | 27.2966 | -86.2374 | 93.7626 | 1.1321 | 27.2966
7140.3552 | 1136.4228 | 1.51971743472886-23.0294690283012i | 3.97498733353588-14.0120012708945i | 162.358360554293+0.540935973323169i | 1.45495478404334-131.427915760989i | 0.999999882531329-0.00034273700837793i | 610.966146518826+105.245410780763i | 41.5288734350689-226.092045634411i | 0.0190749966075942-0.00414271347556591i | 0.00005-0.248313928467113i | 0.00133333333333333-0.146067016745361i | 93.7755 | 27.2645 | 27.2645 | -86.2245 | 93.7755 | 1.1364 | 27.2645
7167.4885 | 1140.7412 | 1.51927520259995-22.9442790051233i | 3.97498723708817-13.9590110585213i | 162.357572782632+0.543246250331815i | 1.45495478274194-130.930384098483i | 0.999999881636871-0.000344039408702037i | 611.050636042211+105.648927167797i | 41.5305450686655-225.264070314793i | 0.0190682903814144-0.00415695211309752i | 0.00005-0.247373907618164i | 0.00133333333333333-0.145514063304802i | 93.7884 | 27.2325 | 27.2325 | -86.2116 | 93.7884 | 1.1407 | 27.2325
7194.725 | 1145.076 | 1.51882993929392-22.8594175796702i | 3.97498713990606-13.9062216512059i | 162.356779866009+0.545568025345279i | 1.45495478143063-130.43473591351i | 0.999999880735602-0.000345346758143855i | 611.135784153397+106.054017706421i | 41.5322294118818-224.439340883633i | 0.0190615379966368-0.00417122875446412i | 0.00005-0.246437445325925i | 0.00133333333333333-0.144963203132897i | 93.8013 | 27.2004 | 27.2004 | -86.1987 | 93.8013 | 1.1451 | 27.2004
7222.0649 | 1149.4273 | 1.51838162648154-22.7748835161173i | 3.97498704198397-13.853632289555i | 162.355981777316+0.547901369646047i | 1.45495478010934-129.940964076002i | 0.999999879827471-0.000346659075509989i | 611.221596103418+106.460688840721i | 41.5339265611392-223.617845539771i | 0.0190547391713379-0.00418554337971636i | 0.00005-0.245504528119073i | 0.00133333333333333-0.144414428305337i | 93.8142 | 27.1684 | 27.1684 | -86.1858 | 93.8142 | 1.1494 | 27.1684
7249.5088 | 1153.7952 | 1.51793024575817-22.6906755832049i | 3.97498694331626-13.8012422170528i | 162.355178489395+0.550246355041427i | 1.45495477877799-129.449061482887i | 0.999999878912424-0.000347976379678513i | 611.30807718698+106.868947044477i | 41.5356366135907-222.799572529323i | 0.0190478936223934-0.00419989596729818i | 0.00005-0.244575142577279i | 0.00133333333333333-0.143867730927811i | 93.8272 | 27.1363 | 27.1363 | -86.1728 | 93.8272 | 1.1538 | 27.1363
7277.0569 | 1158.1796 | 1.51747577864428-22.606792554222i | 3.97498684389724-13.7490506800506i | 162.354369975051+0.552603053867561i | 1.4549547774365-128.959021057981i | 0.99999987799041-0.000349298689599233i | 611.395232742843+107.278798821321i | 41.5373596671192-221.984510145505i | 0.0190410010654815-0.00421428649402899i | 0.00005-0.243649275331021i | 0.00133333333333333-0.143323103135895i | 93.8402 | 27.1043 | 27.1043 | -86.1598 | 93.8402 | 1.1582 | 27.1043
7304.7097 | 1162.5807 | 1.51701820658541-22.5232332069854i | 3.97498674372122-13.6970569277556i | 162.353556207044+0.554971538993289i | 1.45495477608479-128.470835751887i | 0.999999877061376-0.000350626024293967i | 611.483068154232+107.69025070492i | 41.539095820348-221.172646728481i | 0.0190340612150852-0.00422871493508596i | 0.00005-0.242726913061388i | 0.00133333333333333-0.142780537094934i | 93.8533 | 27.0723 | 27.0723 | -86.1467 | 93.8533 | 1.1626 | 27.0723
7332.4676 | 1166.9985 | 1.51655751095277-22.4399963238228i | 3.97498664278242-13.6452602122202i | 162.352737158103+0.557351883823928i | 1.4549547747228-127.984498541897i | 0.999999876125267-0.000351958402856813i | 611.571588849214+108.103309259136i | 41.5408451726418-220.363970665204i | 0.0190270737844963-0.00424318126398601i | 0.00005-0.241808042499889i | 0.00133333333333333-0.142240024999935i | 93.8663 | 27.0402 | 27.0402 | -86.1337 | 93.8663 | 1.167 | 27.0402
7360.331 | 1171.4331 | 1.51609367304313-22.3570806915528i | 3.97498654107504-13.5936597883311i | 162.351912800917+0.559744162304831i | 1.45495477335043-127.500002431885i | 0.999999875182031-0.000353295844454427i | 611.660800301115+108.517981078215i | 41.5426078241165-219.55847038925i | 0.0190200384858181-0.00425768545256792i | 0.00005-0.240892650428262i | 0.00133333333333333-0.141701559075448i | 93.8794 | 27.0082 | 27.0082 | -86.1206 | 93.8794 | 1.1714 | 27.0082
7388.3003 | 1175.8845 | 1.51562667407953-22.2744851014666i | 3.9749864385932-13.5422549137989i | 162.35108310814+0.562148448926596i | 1.45495477196762-127.017340452213i | 0.999999874231612-0.000354638368326298i | 611.750708028922+108.934272786947i | 41.5443838756407-218.756134380677i | 0.0190129550299693-0.00427222747097397i | 0.00005-0.239980723678284i | 0.00133333333333333-0.141165131575461i | 93.8926 | 26.9762 | 26.9762 | -86.1074 | 93.8926 | 1.1759 | 26.9762
7416.3758 | 1180.3529 | 1.5151564952111-22.1922083493106i | 3.97498633533105-13.4910448491473i | 162.350248052398+0.564564818727216i | 1.45495477057428-126.536505659626i | 0.999999873273956-0.000355985993785026i | 611.841317597691+109.352191040856i | 41.5461734288448-217.956951165852i | 0.0190058231266874-0.00428680728763203i | 0.00005-0.239072249131584i | 0.00133333333333333-0.140630734783284i | 93.9058 | 26.9442 | 26.9442 | -86.0942 | 93.9058 | 1.1804 | 26.9442
7444.558 | 1184.8382 | 1.51468311751377-22.1102492352655i | 3.9749862312826-13.4400288577022i | 162.34940760628+0.566993347297816i | 1.45495476917031-126.057491137155i | 0.999999872309009-0.000357338740216596i | 611.932634618969+109.77174252637i | 41.5479765861243-217.16090931731i | 0.0189986424845326-0.00430142486923687i | 0.00005-0.23816721371945i | 0.00133333333333333-0.140098361011441i | 93.919 | 26.9122 | 26.9122 | -86.081 | 93.919 | 1.1848 | 26.9122
7472.8474 | 1189.3406 | 1.51420652199029-22.0286065639304i | 3.9749861264419-13.3892062055814i | 162.348561742354+0.56943411078527i | 1.45495476775567-125.580289994014i | 0.999999871336713-0.00035869662708066i | 612.02466475121+110.192933961007i | 41.5497934506472-216.367997453587i | 0.0189914128108917-0.0043160801807321i | 0.00005-0.237265604422644i | 0.00133333333333333-0.139568002601555i | 93.9322 | 26.8802 | 26.8802 | -86.0678 | 93.9322 | 1.1893 | 26.8802
7501.2442 | 1193.8601 | 1.51372668957083-21.9472791443029i | 3.97498602080289-13.3385761616839i | 162.347710433156+0.5718871858972i | 1.45495476633024-125.104895365505i | 0.999999870357014-0.000360059673910817i | 612.117413700186+110.615772093547i | 41.5516241263573-215.578204239074i | 0.0189841338119827-0.00433077318529131i | 0.00005-0.236367408271213i | 0.00133333333333333-0.139039651924243i | 93.9455 | 26.8482 | 26.8482 | -86.0545 | 93.9455 | 1.1939 | 26.8482
7529.7489 | 1198.3968 | 1.51324360111295-21.8662657897613i | 3.97498591435951-13.2881379976796i | 162.3468536512+0.574352649905429i | 1.45495476489398-124.631300412917i | 0.999999869369856-0.000361427900314891i | 612.210887219438+111.040263704225i | 41.5534687179834-214.791518383863i | 0.0189768051928584-0.00434550384429964i | 0.00005-0.235472612344305i | 0.00133333333333333-0.138513301379003i | 93.9588 | 26.8162 | 26.8162 | -86.0412 | 93.9588 | 1.1984 | 26.8162
7558.362 | 1202.9507 | 1.51275723740234-21.7855653180469i | 3.97498580710564-13.2378909879985i | 162.345991368981+0.576830580650042i | 1.45495476344677-124.159498323427i | 0.999999868375181-0.000362801325975218i | 612.305091110683+111.466415604905i | 41.5553273310415-214.00792864359i | 0.0189694266574117-0.004360272117335i | 0.00005-0.234581203769979i | 0.00133333333333333-0.137988943394105i | 93.9722 | 26.7843 | 26.7843 | -86.0278 | 93.9722 | 1.203 | 26.7843
7587.0837 | 1207.5219 | 1.5122675791529-21.705176551244i | 3.97498569903508-13.1878344098205i | 162.345123558968+0.579321056543897i | 1.45495476198854-123.689482310004i | 0.999999867372931-0.000364179970648925i | 612.400031224272+111.894234639271i | 41.5572000718432-213.22742381929i | 0.0189619979083796-0.00437507796214909i | 0.00005-0.233693169725024i | 0.00133333333333333-0.137466570426485i | 93.9855 | 26.7523 | 26.7523 | -86.0145 | 93.9855 | 1.2075 | 26.7523
7615.9146 | 1212.1105 | 1.51177460700722-21.6250983157637i | 3.97498559014163-13.1379675430648i | 162.344250193616+0.581824156576435i | 1.45495476051921-123.221245611309i | 0.999999866363051-0.000365563854168214i | 612.495713459613+112.323727683012i | 41.5590870475005-212.449992757241i | 0.0189545186473485-0.00438992133464875i | 0.00005-0.232808497434771i | 0.00133333333333333-0.13694617496163i | 93.9989 | 26.7203 | 26.7203 | -86.0011 | 93.9989 | 1.2121 | 26.7203
7644.8551 | 1216.7165 | 1.51127830153716-21.5453294423252i | 3.97498548041903-13.0882896703798i | 162.343371245363+0.584339960317558i | 1.4549547590387-122.754781491601i | 0.99999986534548-0.000366952996440653i | 612.592143765622+112.754901644004i | 41.5609883659307-211.675624348817i | 0.0189469885747594-0.00440480218887657i | 0.00005-0.231927174172914i | 0.00133333333333333-0.136427749513479i | 94.0124 | 26.6884 | 26.6884 | -85.9876 | 94.0124 | 1.2167 | 26.6884
7673.9056 | 1221.34 | 1.51077864324385-21.4658687659376i | 3.97498536986096-13.0388000771325i | 162.342486686636+0.586868547922247i | 1.4549547575469-122.290083240636i | 0.999999864320162-0.000368347417449454i | 612.689328141177+113.187763462511i | 41.5629041358651-210.904307530337i | 0.0189394073899126-0.00441972047699211i | 0.00005-0.231049187261322i | 0.00133333333333333-0.135911286624307i | 94.0259 | 26.6564 | 26.6564 | -85.9741 | 94.0259 | 1.2213 | 26.6564
7703.0664 | 1225.9811 | 1.51027561255821-21.386715125882i | 3.97498525846106-12.9894980513986i | 162.34159648985+0.589410000134067i | 1.45495475604374-121.827144173574i | 0.999999863287036-0.000369747137253767i | 612.787272635569+113.622320111367i | 41.5648344668534-210.136031282918i | 0.0189317747909735-0.00443467614925254i | 0.00005-0.230174524069856i | 0.00133333333333333-0.135396778864621i | 94.0394 | 26.6245 | 26.6245 | -85.9606 | 94.0394 | 1.226 | 26.6245
7732.3381 | 1230.6398 | 1.50976918984181-21.3078673656932i | 3.97498514621291-12.9403828839518i | 162.340700627408+0.591964398290449i | 1.45495475452916-121.365957630882i | 0.999999862246043-0.000371152175988964i | 612.885983348958+114.058578596164i | 41.5667794692676-209.370784632331i | 0.0189240904749782-0.00444966915399309i | 0.00005-0.229303172016195i | 0.00133333333333333-0.134884218833056i | 94.0529 | 26.5925 | 26.5925 | -85.9471 | 94.0529 | 1.2306 | 26.5925
7761.7209 | 1235.3163 | 1.50925935538665-21.2293243331426i | 3.97498503311007-12.8914538682538i | 162.339799071711+0.594531824325528i | 1.45495475300303-120.906516978235i | 0.999999861197124-0.000372562553866934i | 612.985466432842+114.496545955462i | 41.5687392543132-208.608556648844i | 0.0189163541378392-0.00446469943760813i | 0.00005-0.228435118565645i | 0.00133333333333333-0.134373599156262i | 94.0665 | 26.5606 | 26.5606 | -85.9335 | 94.0665 | 1.2353 | 26.5606
7791.2155 | 1240.0105 | 1.50874608941606-21.1510848802205i | 3.97498491914601-12.8427103004444i | 162.338891795154+0.597112360774896i | 1.45495475146528-120.448815606427i | 0.999999860140218-0.000373978291176369i | 613.085728090514+114.936229260964i | 41.5707139340303-207.849336447085i | 0.0189085654743517-0.00447976694453119i | 0.00005-0.227570351230968i | 0.00133333333333333-0.133864912488804i | 94.0801 | 26.5287 | 26.5287 | -85.9199 | 94.0801 | 1.24 | 26.5287
7820.8221 | 1244.7225 | 1.50822937208512-21.0731478631173i | 3.97498480431419-12.7941514793309i | 162.337978770132+0.599706090780356i | 1.45495474991581-119.992846931268i | 0.999999859075264-0.000375399408283056i | 613.186774577553+115.377635617726i | 41.5727036213017-207.093113185893i | 0.0189007241781993-0.00449487161721557i | 0.00005-0.226708857572193i | 0.00133333333333333-0.133358151513055i | 94.0937 | 26.4968 | 26.4968 | -85.9063 | 94.0937 | 1.2447 | 26.4968
7850.5412 | 1249.4524 | 1.50770918348086-20.995512142207i | 3.974984688608-12.7457767063783i | 162.337059969042+0.602313098093153i | 1.45495474835456-119.538604393498i | 0.999999858002202-0.000376825925630174i | 613.288612202285+115.820772164352i | 41.5747084298614-206.339876068177i | 0.0188928299419609-0.00451001339611477i | 0.00005-0.225850625196446i | 0.00133333333333333-0.132853308939086i | 94.1074 | 26.4649 | 26.4649 | -85.8926 | 94.1074 | 1.2495 | 26.4649
7880.3733 | 1254.2004 | 1.50718550362315-20.9181765820283i | 3.97498457202079-12.6975852856992i | 162.336135364279+0.604933467079434i | 1.45495474678141-119.086081458683i | 0.999999856920968-0.000378257863738583i | 613.391247326274+116.265646073187i | 41.576728474295-205.589614340766i | 0.0188848824571171-0.00452519221966245i | 0.00005-0.224995641757767i | 0.00133333333333333-0.132350377504569i | 94.1211 | 26.433 | 26.433 | -85.8789 | 94.1211 | 1.2542 | 26.433
7910.3187 | 1258.9663 | 1.50665831246485-20.8411400512689i | 3.97498445454583-12.6495765240438i | 162.335204928253+0.607567282722847i | 1.45495474519629-118.63527161713i | 0.999999855831501-0.000379695243207124i | 613.494686364809+116.712264550528i | 41.5787638700528-204.842317294271i | 0.018876881414057-0.00454040802425272i | 0.00005-0.224143894956931i | 0.00133333333333333-0.131849349974665i | 94.1349 | 26.4011 | 26.4011 | -85.8651 | 94.1349 | 1.259 | 26.4011
7940.3779 | 1263.7504 | 1.50612758989246-20.7644014227464i | 3.97498433617636-12.60174973079i | 162.334268633378+0.610214630630475i | 1.4549547435991-118.186168383788i | 0.999999854733739-0.000381138084712913i | 613.598935787392+117.160634836821i | 41.580814733452-204.097974262942i | 0.0188688265020854-0.00455566074422027i | 0.00005-0.223295372541274i | 0.00133333333333333-0.131350219141926i | 94.1486 | 26.3692 | 26.3692 | -85.8514 | 94.1486 | 1.2638 | 26.3692
7970.5514 | 1268.5526 | 1.5055933157268-20.6879595733909i | 3.97498421690559-12.5541042179332i | 162.333326452079+0.612875597036103i | 1.45495474198974-117.738765298157i | 0.999999853627618-0.000382586409011635i | 613.704002118252+117.610764206863i | 41.5828811816837-203.356574624529i | 0.0188607174094296-0.00457095031182004i | 0.00005-0.222450062304517i | 0.00133333333333333-0.130852977826186i | 94.1624 | 26.3373 | 26.3373 | -85.8376 | 94.1624 | 1.2686 | 26.3373
8000.8394 | 1273.3731 | 1.50505546972346-20.6118133842289i | 3.97498409672664-12.5066393000767i | 162.332378356798+0.615550268805478i | 1.45495474036812-117.293055924192i | 0.999999852513075-0.000384040236937849i | 613.809891936815+118.06265997001i | 41.5849633328187-202.618107800131i | 0.0188525538232477-0.00458627665720744i | 0.00005-0.221607952086588i | 0.00133333333333333-0.130357618874463i | 94.1763 | 26.3054 | 26.3054 | -85.8237 | 94.1763 | 1.2734 | 26.3054
8031.2426 | 1278.212 | 1.5045140315732-20.5359617403645i | 3.9749839756326-12.4593542944216i | 162.331424319993+0.618238733439187i | 1.45495473873415-116.849033850214i | 0.999999851390044-0.000385499589405286i | 613.916611878251+118.516329470389i | 41.5870613058169-201.882563254069i | 0.0188443354296353-0.00460163970841793i | 0.00005-0.220769029773449i | 0.00133333333333333-0.129864135160852i | 94.1901 | 26.2735 | 26.2735 | -85.8099 | 94.1901 | 1.2782 | 26.2735
8061.7614 | 1283.0692 | 1.50396898090271-20.4604035309631i | 3.97498385361652-12.4122485207572i | 162.330464314144+0.620941079078118i | 1.45495473708776-116.406692688818i | 0.999999850258463-0.000386964487407143i | 614.024168633966+118.971780087099i | 41.5891752205316-201.149930493744i | 0.0188360619136339-0.0046170393913468i | 0.00005-0.21993328329692i | 0.00133333333333333-0.129372519586424i | 94.204 | 26.2417 | 26.2417 | -85.796 | 94.204 | 1.2831 | 26.2417
8092.3961 | 1287.9448 | 1.50342029727519-20.3851376492341i | 3.97498373067136-12.3653213014512i | 162.329498311752+0.623657394507806i | 1.45495473542883-115.966026076776i | 0.999999849118265-0.000388434952016398i | 614.13256895212+119.429019234423i | 41.5913051977144-200.42019906949i | 0.0188277329592391-0.00463247562972876i | 0.00005-0.219100700634509i | 0.00133333333333333-0.128882765079123i | 94.218 | 26.2098 | 26.2098 | -85.782 | 94.218 | 1.2879 | 26.2098
8123.1472 | 1292.839 | 1.50286796019093-20.3101629924126i | 3.97498360679003-12.3185719614396i | 162.328526285343+0.626387769162353i | 1.45495473375725-115.527027674952i | 0.999999847969385-0.000389911004386099i | 614.241819638156+119.888054362042i | 41.5934513590249-199.693358574447i | 0.0188193482494088-0.00464794834511756i | 0.00005-0.218271269809234i | 0.00133333333333333-0.128394864593667i | 94.2319 | 26.178 | 26.178 | -85.7681 | 94.2319 | 1.2928 | 26.178
8154.0151 | 1297.7518 | 1.50231194908798-20.2354784617441i | 3.97498348196544-12.2719998282175i | 162.327548207476+0.629132293129082i | 1.45495473207297-115.089691168207i | 0.999999846811758-0.000391392665749679i | 614.351927555338+120.348892955249i | 41.5956138270363-198.969398644423i | 0.0188109074660715-0.00466345745686538i | 0.00005-0.217444978889454i | 0.00133333333333333-0.127908811111444i | 94.2459 | 26.1461 | 26.1461 | -85.7541 | 94.2459 | 1.2978 | 26.1461
8185.0004 | 1302.6833 | 1.50175224334257-20.1610829624661i | 3.97498335619039-12.2256042318291i | 162.326564050738+0.631891057152527i | 1.45495473037584-114.654010265307i | 0.999999845645315-0.000392879957421257i | 614.462899625266+120.811542535165i | 41.5977927252418-198.248308957746i | 0.0188024102901356-0.00467900288210239i | 0.00005-0.216621815988697i | 0.00133333333333333-0.12742459764041i | 94.26 | 26.1143 | 26.1143 | -85.74 | 94.26 | 1.3027 | 26.1143
8216.1034 | 1307.6335 | 1.50118882227014-20.0869754037919i | 3.97498322945763-12.1793845048581i | 162.325573787756+0.634664152639529i | 1.4549547286658-114.219978698837i | 0.999999844469991-0.000394372900795941i | 614.574742828435+121.276010658948i | 41.5999881780604-197.530079235146i | 0.0187938564014981-0.00469458453571585i | 0.00005-0.215801769265488i | 0.00133333333333333-0.126942217214993i | 94.274 | 26.0825 | 26.0825 | -85.726 | 94.274 | 1.3076 | 26.0825
8247.3246 | 1312.6025 | 1.50062166512573-20.0131546988924i | 3.97498310175988-12.1333399824181i | 162.32457739119+0.637451671662938i | 1.45495472694274-113.787590225107i | 0.999999843285717-0.000395871517350145i | 614.687464204779+121.742304920022i | 41.6022003108457-196.81469923961i | 0.0187852454790538-0.00471020233032947i | 0.00005-0.21498482692318i | 0.00133333333333333-0.126461662895988i | 94.2881 | 26.0507 | 26.0507 | -85.7119 | 94.2881 | 1.3126 | 26.0507
8278.6644 | 1317.5904 | 1.50005075110469-19.9396197648809i | 3.9749829730898-12.0874700021432i | 162.323574833744+0.64025370696677i | 1.45495472520655-113.356838624064i | 0.999999842092426-0.000397375828641891i | 614.801070854214+122.210432948294i | 41.6044292498925-196.102158776253i | 0.018776577200705-0.00472585617628272i | 0.00005-0.214170977209783i | 0.00133333333333333-0.12598292777046i | 94.3022 | 26.0188 | 26.0188 | -85.6978 | 94.3022 | 1.3176 | 26.0188
8310.1233 | 1322.5972 | 1.49947605934351-19.866369522795i | 3.97498284343997-12.0417739041783i | 162.322566088166+0.643070351970407i | 1.45495472345714-112.927717699201i | 0.999999840890048-0.000398885856311119i | 614.915569937208+122.68040241037i | 41.6066751224407-195.392447692181i | 0.0187678512433711-0.00474154598160971i | 0.00005-0.213360208417795i | 0.00133333333333333-0.125506004951644i | 94.3164 | 25.987 | 25.987 | -85.6836 | 94.3164 | 1.3226 | 25.987
8341.7018 | 1327.6231 | 1.49889756892054-19.7934028975807i | 3.97498271280294-11.9962510311696i | 162.321551127255+0.645901700772421i | 1.45495472169442-112.500221277469i | 0.999999839678515-0.000400401622080001i | 615.030968675334+123.152221009782i | 41.6089380566846-194.685555876361i | 0.0187590672829988-0.00475727165201832i | 0.00005-0.212552508884036i | 0.00133333333333333-0.125030887578845i | 94.3306 | 25.9552 | 25.9552 | -85.6694 | 94.3306 | 1.3276 | 25.9552
8373.4003 | 1332.668 | 1.49831525885644-19.7207188180753i | 3.97498258117119-11.9509007282553i | 162.320529923859+0.64874784815581i | 1.45495471991827-112.07434320919i | 0.999999838457757-0.000401923147753254i | 615.147274351846+123.625896487222i | 41.6112181817822-193.981473259492i | 0.018750224994572-0.00477303309086937i | 0.00005-0.211747866989476i | 0.00133333333333333-0.124557568817339i | 94.3448 | 25.9235 | 25.9235 | -85.6552 | 94.3448 | 1.3327 | 25.9235
8405.2192 | 1337.7322 | 1.49772910811536-19.6483162169895i | 3.97498244853715-11.9057223430559i | 162.319502450877+0.651608889592599i | 1.45495471812859-111.650077367964i | 0.999999837227704-0.00040345045521845i | 615.264494312256+124.101436620755i | 41.6135156278571-193.280189813871i | 0.0187413240521225-0.00478883019915523i | 0.00005-0.210946271159071i | 0.00133333333333333-0.124086041858277i | 94.359 | 25.8917 | 25.8917 | -85.641 | 94.359 | 1.3377 | 25.8917
8437.159 | 1342.8156 | 1.49713909560532-19.576194030894i | 3.97498231489319-11.8607152256653i | 162.318468681276+0.654484921247639i | 1.4549547163253-111.227417650584i | 0.999999835988284-0.000404983566446335i | 615.382635964919+124.578849226057i | 41.615830526009-192.581695553265i | 0.0187323641287405-0.00480466287547887i | 0.00005-0.210147709861597i | 0.00133333333333333-0.123616299918587i | 94.3733 | 25.8599 | 25.8599 | -85.6267 | 94.3733 | 1.3428 | 25.8599
8469.2202 | 1347.9183 | 1.49654520017933-19.5043512001991i | 3.97498218023161-11.8158787286408i | 162.317428588077+0.657376039983442i | 1.45495471450826-110.806357976949i | 0.999999834739427-0.000406522503491143i | 615.50170678161+125.058142156641i | 41.6181630083198-191.885980532783i | 0.0187233448965859-0.00482053101603254i | 0.00005-0.209352171609481i | 0.00133333333333333-0.123148336240871i | 94.3876 | 25.8281 | 25.8281 | -85.6124 | 94.3876 | 1.3479 | 25.8281
8501.4033 | 1353.0404 | 1.49594740063595-19.432786669141i | 3.97498204454466-11.7712122069944i | 162.316382144369+0.660282343364981i | 1.4549547126774-110.386892289974i | 0.99999983348106-0.000408067288490911i | 615.621714298127+125.539323304091i | 41.6205132078603-191.193034848745i | 0.0187142660268994-0.00483643451457664i | 0.00005-0.208559644958639i | 0.00133333333333333-0.122682144093317i | 94.402 | 25.7964 | 25.7964 | -85.598 | 94.402 | 1.353 | 25.7964
8533.7086 | 1358.1819 | 1.49534567572023-19.361499385764i | 3.97498190782455-11.7267150181831i | 162.31532932331+0.663203929664104i | 1.45495471083259-109.969014555504i | 0.999999832213112-0.000409617943667802i | 615.742666114896+126.0224005983i | 41.6228812586991-190.502848638559i | 0.0187051271900137-0.00485237326241828i | 0.00005-0.207770118508307i | 0.00133333333333333-0.122217716769592i | 94.4164 | 25.7646 | 25.7646 | -85.5836 | 94.4164 | 1.3582 | 25.7646
8566.1367 | 1363.343 | 1.4947400041245-19.2904883019045i | 3.97498177006339-11.6823865220998i | 162.31427009813+0.666140897863337i | 1.45495470897374-109.552718762227i | 0.999999830935509-0.000411174491328422i | 615.864569897564+126.507382007696i | 41.6252672959066-189.815412080585i | 0.0186959280553659-0.00486834714838999i | 0.00005-0.206983580900883i | 0.00133333333333333-0.121755047588755i | 94.4308 | 25.7329 | 25.7329 | -85.5692 | 94.4308 | 1.3633 | 25.7329
8598.688 | 1368.5237 | 1.49413036448928-19.2197523731745i | 3.97498163125328-11.6382260810641i | 162.313204442137+0.669093347662102i | 1.45495470710073-109.13799892159i | 0.999999829648178-0.000412736953864141i | 615.987433377636+126.994275539494i | 41.6276714555676-189.130715394029i | 0.0186866682915086-0.00488435605882825i | 0.00005-0.206200020821761i | 0.00133333333333333-0.121294129895153i | 94.4452 | 25.7011 | 25.7011 | -85.5548 | 94.4452 | 1.3685 | 25.7011
8631.363 | 1373.7241 | 1.493516735404-19.1492905589461i | 3.97498149138621-11.5942330598134i | 162.312132328719+0.672061379478954i | 1.45495470521346-108.724849067707i | 0.999999828351044-0.000414305353751416i | 616.111264353064+127.483089239918i | 41.6300938747812-188.44874883879i | 0.0186773475661233-0.004900399877552i | 0.00005-0.205419426999164i | 0.00133333333333333-0.120834957058332i | 94.4597 | 25.6694 | 25.6694 | -85.5403 | 94.4597 | 1.3737 | 25.6694
8664.1622 | 1378.9442 | 1.49289909540823-19.0791018223339i | 3.97498135045415-11.5504068254931i | 162.311053731347+0.675045094458687i | 1.4549547033118-108.31326325728i | 0.999999827044034-0.000415879713552111i | 616.236070688904+127.97383119446i | 41.6325346916755-187.769502715361i | 0.018667965546032-0.00491647848584114i | 0.00005-0.204641788203989i | 0.00133333333333333-0.120377522472935i | 94.4742 | 25.6377 | 25.6377 | -85.5258 | 94.4742 | 1.3789 | 25.6377
8697.086 | 1384.1842 | 1.4922774229921-19.0091851301795i | 3.97498120844897-11.5067467476481i | 162.309968623581+0.678044594474771i | 1.45495470139569-107.903235569508i | 0.999999825727071-0.00041746005591383i | 616.36186031794+128.466509528113i | 41.634994045411-187.092967364693i | 0.0186585218972103-0.00493259176241501i | 0.00005-0.20386709324964i | 0.00133333333333333-0.119921819558612i | 94.4887 | 25.606 | 25.606 | -85.5113 | 94.4887 | 1.3842 | 25.606
8730.1349 | 1389.4441 | 1.49165169659773-18.939539453036i | 3.97498106536251-11.4632521982134i | 162.308876979074+0.681059982135228i | 1.45495469946498-107.494760106005i | 0.999999824400081-0.000419046403570233i | 616.488641241309+128.961132405617i | 41.637472076188-186.419133168071i | 0.018649016284801-0.00494873958341073i | 0.00005-0.203095330991871i | 0.00133333333333333-0.119467841759924i | 94.5032 | 25.5742 | 25.5742 | -85.4968 | 94.5032 | 1.3894 | 25.5742
8763.3095 | 1394.724 | 1.49102189461979-18.8701637651506i | 3.97498092118654-11.4199225515053i | 162.307778771571+0.684091360786856i | 1.45495469751957-107.087830990715i | 0.999999823062986-0.000420638779341365i | 616.616421529174+129.45770803171i | 41.6399689252564-185.747990547001i | 0.0186394483731267-0.00496492182236156i | 0.00005-0.202326490328622i | 0.00133333333333333-0.119015582546248i | 94.5178 | 25.5425 | 25.5425 | -85.4822 | 94.5178 | 1.3947 | 25.5425
8796.61 | 1400.024 | 1.49038799540676-18.8010570444502i | 3.97498077591276-11.3767571842123i | 162.306673974925+0.687138834519515i | 1.45495469555934-106.682442369826i | 0.99999982171571-0.000422237206133992i | 616.745209321362+129.956244651373i | 41.6424847349211-185.079529963082i | 0.018629817825704-0.00498113835017512i | 0.00005-0.201560560199863i | 0.00133333333333333-0.118565035411684i | 94.5324 | 25.5109 | 25.5109 | -85.4676 | 94.5324 | 1.4 | 25.5109
8830.0371 | 1405.3441 | 1.48974997726162-18.7322182725239i | 3.97498062953281-11.333755475386i | 162.305562563087+0.690202508171463i | 1.45495469358419-106.278588411687i | 0.999999820358175-0.000423841706941921i | 616.875012828031+130.456750550085i | 41.645019648551-184.413741917888i | 0.0186201243052573-0.00499738903511199i | 0.00005-0.200797529587431i | 0.00133333333333333-0.118116193874959i | 94.5471 | 25.4792 | 25.4792 | -85.4529 | 94.5471 | 1.4053 | 25.4792
8863.5913 | 1410.6844 | 1.4891078184433-18.6636464346076i | 3.97498048203829-11.2909168064322i | 162.304444510116+0.693282487333549i | 1.45495469159399-105.876263306721i | 0.999999818990304-0.000425452304846336i | 617.005840330336+130.959234054069i | 41.647573810584-183.750616952844i | 0.018610367473733-0.00501367374276348i | 0.00005-0.200037387514874i | 0.00133333333333333-0.117669051479338i | 94.5618 | 25.4475 | 25.4475 | -85.4382 | 94.5618 | 1.4107 | 25.4475
8897.2729 | 1416.045 | 1.48846149716693-18.5953405195692i | 3.97498033342067-11.2482405611024i | 162.303319790191+0.696378878352926i | 1.45495468958865-105.475461267349i | 0.999999817612016-0.000427069023016128i | 617.137700181113+131.463703530561i | 41.6501473665413-183.090145649118i | 0.0186005469923139-0.00502999233603034i | 0.00005-0.199280123047294i | 0.00133333333333333-0.117223601792526i | 94.5765 | 25.4158 | 25.4158 | -85.4235 | 94.5765 | 1.416 | 25.4158
8931.0826 | 1421.4259 | 1.48781099160588-18.5272995198909i | 3.97498018367143-11.2057261254843i | 162.3021883776+0.699491788339715i | 1.45495468756804-105.076176527898i | 0.999999816223234-0.000428691884708229i | 617.27060080555+131.970167388046i | 41.6527404630259-182.432318627493i | 0.0185906625214344-0.00504634467510051i | 0.00005-0.198525725291188i | 0.00133333333333333-0.116779838406581i | 94.5912 | 25.3842 | 25.3842 | -85.4088 | 94.5912 | 1.4214 | 25.3842
8965.0207 | 1426.8274 | 1.48715627989197-18.4595224316551i | 3.97498003278195-11.1633728879935i | 162.301050246757+0.702621325169999i | 1.45495468553203-104.678403344523i | 0.999999814823877-0.000430320913267948i | 617.40455070189+132.478634076537i | 41.6553532477381-181.777126548253i | 0.0185807137207951-0.00506273061742767i | 0.00005-0.197774183394289i | 0.00133333333333333-0.116337754937817i | 94.606 | 25.3525 | 25.3525 | -85.394 | 94.606 | 1.4268 | 25.3525
8999.0878 | 1432.2493 | 1.48649734011703-18.3920082545281i | 3.97497988074353-11.1211802393644i | 162.299905372204+0.705767597490637i | 1.45495468348053-104.282135995122i | 0.999999813413865-0.000431956132129303i | 617.539558442125+132.989112087822i | 41.6579858694786-181.124560111066i | 0.0185707002493785-0.00507915001770903i | 0.00005-0.197025486545417i | 0.00133333333333333-0.115897345026716i | 94.6208 | 25.3209 | 25.3209 | -85.3792 | 94.6208 | 1.4322 | 25.3209
9033.2843 | 1437.6918 | 1.48583415033395-18.3247559917439i | 3.97497972754743-11.0791475726414i | 162.298753728609+0.70893071472496i | 1.45495468141341-103.887368779258i | 0.999999811993116-0.000433597564815361i | 617.675632672694+133.501609955735i | 41.6606384781601-180.474610054875i | 0.0185606217654649-0.00509560272786379i | 0.00005-0.196279623974315i | 0.00133333333333333-0.115458602337832i | 94.6356 | 25.2892 | 25.2892 | -85.3644 | 94.6356 | 1.4377 | 25.2892
9067.6108 | 1443.1551 | 1.48516668855758-18.2577646500895i | 3.97497957318485-11.0372742831705i | 162.297595290778+0.712110787076099i | 1.45495467933054-103.494096018072i | 0.99999981056155-0.000435245234938577i | 617.812782115216+134.016136256418i | 41.6633112248128-179.827267157775i | 0.0185504779266477-0.00511208859701099i | 0.00005-0.195536584951499i | 0.00133333333333333-0.115021520559705i | 94.6505 | 25.2576 | 25.2576 | -85.3495 | 94.6505 | 1.4432 | 25.2576
9102.0677 | 1448.6391 | 1.48449493276596-18.1910332398891i | 3.97497941764691-10.9955597685904i | 162.296430033656+0.715307925532523i | 1.45495467723182-103.102312054202i | 0.999999809119082-0.00043689916620113i | 617.951015567192+134.532699608589i | 41.6660042615928-179.182522236899i | 0.0185402683898505-0.00512860747144786i | 0.00005-0.194796358788104i | 0.00133333333333333-0.114586093404767i | 94.6653 | 25.226 | 25.226 | -85.3347 | 94.6653 | 1.4486 | 25.226
9136.6556 | 1454.1439 | 1.4838188609017-18.1245607749883i | 3.97497926092463-10.9540034288236i | 162.295257932334+0.718522241871803i | 1.45495467511711-102.712011251705i | 0.999999807665631-0.00043855938239527i | 618.090341902741+135.051308673806i | 41.66871774179-178.540366148311i | 0.0185299928113434-0.00514515919462761i | 0.00005-0.194058934835728i | 0.00133333333333333-0.114152314609252i | 94.6802 | 25.1944 | 25.1944 | -85.3198 | 94.6802 | 1.4541 | 25.1944
9171.3748 | 1459.6696 | 1.48313845087296-18.0583462727391i | 3.97497910300901-10.9126046660682i | 162.294078962051+0.721753848666839i | 1.4549546729863-102.323187995973i | 0.999999806201113-0.000440225907403653i | 618.230770073352+135.571972156747i | 41.6714518198377-177.900789786894i | 0.0185196508467596-0.0051617436071377i | 0.00005-0.19332430248628i | 0.00133333333333333-0.113720177933106i | 94.6952 | 25.1628 | 25.1628 | -85.3048 | 94.6952 | 1.4597 | 25.1628
9206.2261 | 1465.2164 | 1.48245368055468-17.9923887539847i | 3.97497894389098-10.871362884789i | 162.292893098203+0.725002859288408i | 1.45495467083926-101.935836693653i | 0.999999804725443-0.000441898765199691i | 618.372309108601+136.094698805475i | 41.6742066513186-177.263784086228i | 0.0185092421511133-0.00517836054667799i | 0.00005-0.192592451171827i | 0.00133333333333333-0.113289677159899i | 94.7102 | 25.1312 | 25.1312 | -85.2898 | 94.7102 | 1.4652 | 25.1312
9241.2097 | 1470.7842 | 1.48176452778964-17.9266872430432i | 3.97497878356135-10.8302774917092i | 162.291700316342+0.728269387911662i | 1.45495466867589-101.549951772565i | 0.999999803238537-0.000443577979847891i | 618.514968116938+136.619497411723i | 41.6769823929752-176.629340018491i | 0.0184987663788165-0.00519500984803865i | 0.00005-0.191863370364442i | 0.00133333333333333-0.112860806096731i | 94.7252 | 25.0996 | 25.0996 | -85.2748 | 94.7252 | 1.4708 | 25.0996
9276.3263 | 1476.3732 | 1.48107097039025-17.861240767693i | 3.97497862201092-10.7893478958014i | 162.290500592184+0.731553549519781i | 1.45495466649603-101.165527681627i | 0.999999801740309-0.000445263575504206i | 618.658756286419+137.146376811157i | 41.6797792027157-175.997448594346i | 0.0184882231836977-0.00521169134307828i | 0.00005-0.191137049576054i | 0.00133333333333333-0.112433558574149i | 94.7402 | 25.068 | 25.068 | -85.2598 | 94.7402 | 1.4764 | 25.068
9311.5764 | 1481.9834 | 1.48037298613915-17.7960483591583i | 3.97497845923038-10.7485735082796i | 162.289293901618+0.73485545990894i | 1.45495466429958-100.782558890768i | 0.999999800230673-0.000446955576416381i | 618.8036828855+137.675345883673i | 41.682597239625-175.368100862828i | 0.0184776122190193-0.00522840486070215i | 0.00005-0.190413478358292i | 0.00133333333333333-0.112007928446054i | 94.7552 | 25.0364 | 25.0364 | -85.2448 | 94.7552 | 1.482 | 25.0364
9346.9604 | 1487.6149 | 1.47967055279092-17.7311090520927i | 3.97497829521038-10.7079537425905i | 162.288080220706+0.738175235692371i | 1.4549546620864-100.401039890854i | 0.999999798709542-0.000448654006924302i | 618.949757263806+138.206413553664i | 41.6854366639703-174.741287911239i | 0.0184669331374966-0.00524515022684006i | 0.00005-0.189692646302343i | 0.00133333333333333-0.111583909589614i | 94.7703 | 25.0049 | 25.0049 | -85.2297 | 94.7703 | 1.4876 | 25.0049
9382.4788 | 1493.2679 | 1.47896364807324-17.6664218845648i | 3.97497812994148-10.6674880144051i | 162.286859525687+0.741512994306226i | 1.45495465985638-100.020965193606i | 0.999999797176828-0.000450358891460342i | 619.096988852914+138.739588790315i | 41.6882976372121-174.11700086504i | 0.0184561855913166-0.00526192726442471i | 0.00005-0.188974543038796i | 0.00133333333333333-0.111161495905174i | 94.7854 | 24.9733 | 24.9733 | -85.2146 | 94.7854 | 1.4933 | 24.9733
9418.1322 | 1498.9423 | 1.47825224968831-17.6019858980429i | 3.97497796341415-10.6271757416102i | 162.285631792989+0.744868854013383i | 1.45495465760936-99.642329331521i | 0.999999795632443-0.000452070254549722i | 619.245387167168+139.274880607881i | 41.6911803220098-173.495230887746i | 0.0184453692321569-0.00527873579336959i | 0.00005-0.188259158237493i | 0.00133333333333333-0.110740681316172i | 94.8006 | 24.9418 | 24.9418 | -85.1994 | 94.8006 | 1.4989 | 24.9418
9453.9211 | 1504.6383 | 1.47753633531407-17.5378001373805i | 3.97497779561883-10.5870163443002i | 162.284396999229+0.748242933907544i | 1.45495465534525-99.2651268577963i | 0.999999794076299-0.00045378812081085i | 619.394961804464+139.812298065982i | 41.6940848822338-172.875969180818i | 0.0184344837112055-0.00529557563054732i | 0.00005-0.187546481607385i | 0.00133333333333333-0.11032145976905i | 94.8157 | 24.9102 | 24.9102 | -85.1843 | 94.8157 | 1.5046 | 24.9102
9489.846 | 1510.3559 | 1.47681588260565-17.4738636508004i | 3.97497762654585-10.5470092447686i | 162.283155121217+0.751635353919439i | 1.45495465306389-98.889352346247i | 0.999999792508306-0.000455512514955691i | 619.545722447081+140.351850269892i | 41.6970114829711-172.259206983558i | 0.0184235286791804-0.00531244658976776i | 0.00005-0.186836502896379i | 0.00133333333333333-0.109903825233164i | 94.8309 | 24.8787 | 24.8787 | -85.1691 | 94.8309 | 1.5104 | 24.8787
9525.9074 | 1516.0953 | 1.47609086919689-17.4101754898806i | 3.97497745618549-10.5071538674997i | 162.281906135968+0.755046234820178i | 1.45495465076515-98.5150003912308i | 0.999999790928373-0.000457243461790108i | 619.697678862497+140.893546370829i | 41.6999602905351-171.644935573009i | 0.0184125037863499-0.00532934848175617i | 0.00005-0.186129211891192i | 0.00133333333333333-0.109487771700701i | 94.8461 | 24.8472 | 24.8472 | -85.1539 | 94.8461 | 1.5161 | 24.8472
9562.1059 | 1521.8564 | 1.47536127270153-17.3467347095396i | 3.97497728452795-10.4674496391606i | 162.2806500207+0.758475698226071i | 1.45495464844892-98.1420656075692i | 0.99999978933641-0.00045898098621423i | 619.850840904216+141.43739556625i | 41.7029314724732-171.033146263843i | 0.0184014086825533-0.0053462811141315i | 0.00005-0.185424598417207i | 0.00133333333333333-0.109073293186592i | 94.8614 | 24.8157 | 24.8157 | -85.1386 | 94.8614 | 1.5219 | 24.8157
9598.4419 | 1527.6395 | 1.47462707071487-17.2835403680212i | 3.97497711156335-10.4278959885924i | 162.279386752849+0.761923866603868i | 1.45495464611505-97.7705426304699i | 0.999999787732325-0.000460725113222802i | 620.005218512629+141.983407100157i | 41.7059251975777-170.423830408268i | 0.0183902430172212-0.00536324429138468i | 0.00005-0.184722652338321i | 0.00133333333333333-0.108660383728424i | 94.8767 | 24.7842 | 24.7842 | -85.1233 | 94.8767 | 1.5276 | 24.7842
9634.916 | 1533.4445 | 1.47388824081498-17.2205915268798i | 3.97497693728173-10.3884923468026i | 162.278116310064+0.765390863274403i | 1.45495464376341-97.4004261154503i | 0.999999786116026-0.000462475867905549i | 620.160821715855+142.531590263388i | 41.7089416358929-169.816979395922i | 0.0183790064393971-0.00538023781485685i | 0.00005-0.184023363556806i | 0.00133333333333333-0.108249037386356i | 94.8919 | 24.7527 | 24.7527 | -85.1081 | 94.8919 | 1.5334 | 24.7527
9671.5287 | 1539.2716 | 1.47314476056449-17.1578872509659i | 3.97497676167307-10.3492381469565i | 162.276838670219+0.768876812418139i | 1.45495464139386-97.03171073826i | 0.99999978448742-0.000464233275447536i | 620.317660630591+143.08195439392i | 41.7119809587235-169.212584653771i | 0.0183676985977591-0.00539726148271785i | 0.00005-0.183326722013156i | 0.00133333333333333-0.107839248243033i | 94.9073 | 24.7212 | 24.7212 | -85.0927 | 94.9073 | 1.5393 | 24.7212
9708.2805 | 1545.1208 | 1.47239660751181-17.0954266084111i | 3.97497658472727-10.3101328243691i | 162.275553811418+0.772381839079689i | 1.45495463900627-96.6643911948046i | 0.999999782846412-0.000465997361129532i | 620.475745463016+143.634508877186i | 41.7150433386468-168.610637646014i | 0.018356319140641-0.00541431508994456i | 0.00005-0.182632717685949i | 0.00133333333333333-0.107431010403499i | 94.9226 | 24.6897 | 24.6897 | -85.0774 | 94.9226 | 1.5451 | 24.6897
9745.1719 | 1550.9923 | 1.47164375919291-17.0332086706148i | 3.97497640643414-10.2711758164973i | 162.274261712002+0.775906069171029i | 1.4549546366005-96.2984622010691i | 0.99999978119291-0.000467768150328369i | 620.635086509636+144.189263146357i | 41.7181289495153-168.011129873976i | 0.0183448677160556-0.0054313984282992i | 0.00005-0.1819413405917i | 0.00133333333333333-0.107024317995118i | 94.938 | 24.6582 | 24.6582 | -85.062 | 94.938 | 1.551 | 24.6582
9782.2036 | 1556.8861 | 1.47088619313275-16.9712325122281i | 3.97497622678342-10.2323665629313i | 162.272962350552+0.77944962947841i | 1.45495463417641-95.933918493042i | 0.999999779526817-0.000469545668517309i | 620.795694158197+144.746226682678i | 41.7212379664725-167.414052876018i | 0.0183333439717165-0.00544851128630818i | 0.00005-0.181252580784719i | 0.00133333333333333-0.106619165167481i | 94.9534 | 24.6268 | 24.6268 | -85.0466 | 94.9534 | 1.5569 | 24.6268
9819.376 | 1562.8022 | 1.47012388684688-16.9094972111399i | 3.97497604576478-10.1937045053868i | 162.271655705897+0.78301264766472i | 1.45495463173385-95.5707548266398i | 0.999999777848037-0.000471329941266416i | 620.957578888587+145.305409015765i | 41.7243705659579-166.819398227435i | 0.0183217475550611-0.00546565344924033i | 0.00005-0.180566428356962i | 0.00133333333333333-0.106215546092331i | 94.9688 | 24.5953 | 24.5953 | -85.0312 | 94.9688 | 1.5628 | 24.5953
9856.6896 | 1568.7409 | 1.46935681784297-16.8480018484633i | 3.9749758633678-10.1551890876971i | 162.27034175712+0.786595252275408i | 1.45495462927271-95.2089659776313i | 0.999999776156475-0.000473120994242914i | 621.120751273734+145.866819723922i | 41.7275269257173-166.227157540359i | 0.0183100781132744-0.00548282469908587i | 0.00005-0.179882873437898i | 0.00133333333333333-0.105813454963469i | 94.9843 | 24.5639 | 24.5639 | -85.0157 | 94.9843 | 1.5687 | 24.5639
9894.145 | 1574.7021 | 1.46858496362273-16.7867455085205i | 3.97497567958199-10.116819755805i | 162.269020483565+0.7901975727426i | 1.45495462679282-94.8485467415622i | 0.999999774452032-0.000474918853211565i | 621.285221980542+146.430468434453i | 41.7307072248099-165.637322463667i | 0.0182983352933122-0.00550002481453466i | 0.00005-0.179201906194359i | 0.00133333333333333-0.105412885996682i | 94.9998 | 24.5324 | 24.5324 | -85.0002 | 94.9998 | 1.5747 | 24.5324
9931.7428 | 1580.686 | 1.46780830168304-16.7257272788283i | 3.97497549439676-10.0785959577546i | 162.267691864841+0.793819739389638i | 1.45495462429405-94.4894919336809i | 0.999999772734611-0.000476723544035034i | 621.451001770819+146.996364823997i | 41.7339116436227-165.049884682883i | 0.0182865187419251-0.0055172535709556i | 0.00005-0.178523516830404i | 0.00133333333333333-0.105013833429649i | 95.0153 | 24.501 | 24.501 | -84.9847 | 95.0153 | 1.5807 | 24.501
9969.4834 | 1586.6926 | 1.46702680951823-16.6649462500846i | 3.97497530780148-10.0405171436836i | 162.266355880829+0.797461883435292i | 1.45495462177625-94.1317963888635i | 0.999999771004113-0.000478535092674263i | 621.618101502216+147.564518618828i | 41.7371403638731-164.464835920083i | 0.0182746281056832-0.00553451074037489i | 0.00005-0.177847695587173i | 0.00133333333333333-0.104616291521866i | 95.0308 | 24.4696 | 24.4696 | -84.9692 | 95.0308 | 1.5867 | 24.4696
10007.3674 | 1592.722 | 1.46624046462113-16.6044015161541i | 3.97497511978539-10.0025827658156i | 162.265012511692+0.801124136999322i | 1.45495461923929-93.7754549615395i | 0.999999769260438-0.000480353525188844i | 621.786532129194+148.1349395952i | 41.7403935686243-163.882167933809i | 0.0182626630310004-0.00555179609145545i | 0.00005-0.17717443274275i | 0.00133333333333333-0.104220254554559i | 95.0464 | 24.4382 | 24.4382 | -84.9536 | 95.0464 | 1.5927 | 24.4382
10045.3954 | 1598.7743 | 1.46544924448549-16.5440921740536i | 3.9749749303377-9.96479227845161i | 162.263661737876+0.804806633105172i | 1.454954616683-93.4204625256182i | 0.999999767503485-0.000482178867737397i | 621.956304703972+148.707637579653i | 41.743671442289-163.301872518965i | 0.0182506231641601-0.00556910938947556i | 0.00005-0.176503718612025i | 0.00133333333333333-0.103825716830603i | 95.062 | 24.4068 | 24.4068 | -84.938 | 95.062 | 1.5988 | 24.4068
10083.5679 | 1604.8497 | 1.46465312660717-16.4840173239385i | 3.97497473944746-9.92714513796264i | 162.262303540121+0.80850950568685i | 1.45495461410725-93.0668139744129i | 0.999999765733155-0.000484011146577939i | 622.127430377519+149.282622449361i | 41.7469741706431-162.723941506736i | 0.01823850815134-0.00558645039630829i | 0.00005-0.175835543546548i | 0.00133333333333333-0.10343267267444i | 95.0776 | 24.3754 | 24.3754 | -84.9224 | 95.0776 | 1.6048 | 24.3754
10121.8855 | 1610.9481 | 1.46385208848617-16.4241760690887i | 3.97497454710374-9.889640802782i | 162.260937899464+0.81223288959097i | 1.45495461151189-92.7145042205721i | 0.999999763949345-0.000485850388068269i | 622.299920400532+149.85990413245i | 41.7503019408334-162.148366764494i | 0.0182263176386385-0.00560381887040054i | 0.00005-0.175169897934397i | 0.00133333333333333-0.103041116431998i | 95.0932 | 24.344 | 24.344 | -84.9068 | 95.0932 | 1.6109 | 24.344
10160.3486 | 1617.0697 | 1.46304610762841-16.3645675158947i | 3.97497435329545-9.85227873339709i | 162.25956479725+0.815976920582804i | 1.45495460889677-92.3635281960011i | 0.999999762151952-0.000487696618666346i | 622.473786124443+150.439492608338i | 41.7536549413867-161.575140195708i | 0.0182140512721006-0.00562121456675239i | 0.00005-0.174506772200037i | 0.00133333333333333-0.10265104247061i | 95.1088 | 24.3127 | 24.3127 | -84.8912 | 95.1088 | 1.6171 | 24.3127
10198.958 | 1623.2146 | 1.46223516154739-16.3051907738436i | 3.97497415801141-9.81505839234187i | 162.258184215136+0.819741735349865i | 1.45495460626172-92.0138808517912i | 0.999999760340872-0.000489549864930665i | 622.649039002419+151.021397908072i | 41.7570333622197-161.004253739851i | 0.0182017086977447-0.00563863723689666i | 0.00005-0.173846156804181i | 0.00133333333333333-0.10226244517893i | 95.1245 | 24.2813 | 24.2813 | -84.8755 | 95.1245 | 1.6232 | 24.2813
10237.714 | 1629.3828 | 1.46141922776628-16.2460449555056i | 3.97497396124044-9.77797924418923i | 162.256796135099+0.823527471506775i | 1.45495460360662-91.6655571581491i | 0.999999758516003-0.000491410153520642i | 622.8256905904+151.605630114668i | 41.7604373946502-160.435699372323i | 0.0181892895615893-0.00565608662887825i | 0.00005-0.173188042243655i | 0.00133333333333333-0.101875318966856i | 95.1402 | 24.25 | 24.25 | -84.8598 | 95.1402 | 1.6294 | 24.25
10276.6173 | 1635.5744 | 1.4605982838196-16.1871291765194i | 3.97497376297118-9.74104075554305i | 162.255400539439+0.82733426760003i | 1.45495460093131-91.318552104321i | 0.999999756677238-0.000493277511196998i | 623.003752548117+152.192199363449i | 41.7638672314039-159.869469104354i | 0.0181767935096807-0.00567356248723399i | 0.00005-0.17253241905126i | 0.00133333333333333-0.101489658265447i | 95.156 | 24.2186 | 24.2186 | -84.844 | 95.156 | 1.6356 | 24.2186
10315.6685 | 1641.7896 | 1.45977230725517-16.1284425555792i | 3.97497356319219-9.7042423950306i | 162.253997410794+0.831162263111174i | 1.45495459823561-90.972860698522i | 0.999999754824472-0.000495151964822147i | 623.183236640152+152.781115842393i | 41.7673230666255-159.305554982921i | 0.0181642201881204-0.00569106455297223i | 0.00005-0.171879277795637i | 0.00133333333333333-0.101105457526845i | 95.1717 | 24.1873 | 24.1873 | -84.8283 | 95.1717 | 1.6418 | 24.1873
10354.868 | 1648.0284 | 1.45894127563613-16.0699842144218i | 3.97497336189206-9.66758363329517i | 162.252586732141+0.83501159846213i | 1.45495459551938-90.6284779678665i | 0.999999752957598-0.000497033541360572i | 623.364154736985+153.372389792479i | 41.7708050958892-158.743949090665i | 0.0181515692430936-0.00570859256355296i | 0.00005-0.171228609081128i | 0.00133333333333333-0.100722711224193i | 95.1875 | 24.156 | 24.156 | -84.8125 | 95.1875 | 1.648 | 24.156
10394.2165 | 1654.2909 | 1.45810516654259-16.0117532778106i | 3.97497315905914-9.63106394298801i | 162.251168486803+0.838882415019151i | 1.45495459278248-90.2853989582928i | 0.999999751076509-0.000498922267879224i | 623.546518816083+153.966031508038i | 41.7743135162073-158.184643545807i | 0.0181388403208971-0.00572614625286764i | 0.00005-0.170580403547647i | 0.00133333333333333-0.100341413851557i | 95.2033 | 24.1246 | 24.1246 | -84.7967 | 95.2033 | 1.6543 | 24.1246
10433.7145 | 1660.5772 | 1.45726395757408-15.9537488735253i | 3.97497295468183-9.59468279876109i | 162.249742658464+0.84277485509701i | 1.45495459002475-89.9436187344946i | 0.999999749181096-0.000500818171547908i | 623.730340962955+154.562051337102i | 41.7778485260399-157.627630502056i | 0.018126033067969-0.00574372535121954i | 0.00005-0.169934651870539i | 0.00133333333333333-0.0999615599238468i | 95.2191 | 24.0933 | 24.0933 | -84.7809 | 95.2191 | 1.6606 | 24.0933
10473.3626 | 1666.8874 | 1.4564176263509-15.8959701323449i | 3.97497274874826-9.55843967725917i | 162.248309231163+0.846689061964001i | 1.45495458724601-89.6031323798471i | 0.999999747271251-0.00050272127963967i | 623.915633372285+155.160459681769i | 41.7814103253062-157.072902148539i | 0.018113147130917-0.00576132958530401i | 0.00005-0.16929134476045i | 0.00133333333333333-0.0995831439767355i | 95.2349 | 24.062 | 24.062 | -84.7651 | 95.2349 | 1.6669 | 24.062
10513.1614 | 1673.2216 | 1.45556615051684-15.8384161880377i | 3.9749725412467-9.52233405711292i | 162.246868189314+0.850625179845347i | 1.45495458444612-89.2639349963419i | 0.999999745346864-0.000504631619531194i | 624.102408349005+155.761266998547i | 41.7849991153932-156.520450709714i | 0.0181001821565491-0.00577895867818898i | 0.00005-0.168650472963189i | 0.00133333333333333-0.0992061605665819i | 95.2508 | 24.0308 | 24.0308 | -84.7492 | 95.2508 | 1.6732 | 24.0308
10553.1114 | 1679.5798 | 1.45470950774068-15.7810861773454i | 3.97497233216512-9.48636541893056i | 162.24541951771+0.854583353927312i | 1.4549545816249-88.926021704509i | 0.999999743407823-0.000506549218703193i | 624.290678309442+156.364483798723i | 41.7886150991647-155.970268445283i | 0.0180871377919028-0.00579661234929545i | 0.00005-0.168012027259603i | 0.00133333333333333-0.0988306042703542i | 95.2667 | 23.9995 | 23.9995 | -84.7333 | 95.2667 | 1.6796 | 23.9995
10593.2133 | 1685.9623 | 1.45384767571847-15.7239792399708i | 3.97497212149152-9.45053324529114i | 162.243963201525+0.858563730362213i | 1.45495457878219-88.5893876433526i | 0.999999741454018-0.000508474104740805i | 624.480455782454+156.97012064873i | 41.7922584809747-155.422347650125i | 0.0180740136842758-0.00581429031437845i | 0.00005-0.167375998465434i | 0.00133333333333333-0.0984564696855495i | 95.2826 | 23.9682 | 23.9682 | -84.7174 | 95.2826 | 1.686 | 23.9682
10633.4675 | 1692.3689 | 1.45298063217566-15.6670945185649i | 3.97497190921378-9.41483702073678i | 162.24249922633+0.862566456272373i | 1.45495457591785-88.2540279702796i | 0.999999739485336-0.000510406305333992i | 624.671753410558+157.578188170506i | 41.7959294666747-154.876680654209i | 0.0180608094812571-0.00583199228550797i | 0.00005-0.166742377431196i | 0.00133333333333333-0.0980837514301153i | 95.2985 | 23.937 | 23.937 | -84.7015 | 95.2985 | 1.6924 | 23.937
10673.8746 | 1698.7999 | 1.45210835486917-15.6104311587129i | 3.9749716953197-9.37927623176515i | 162.241027578094+0.866591679753666i | 1.4549545730317-87.9199378610278i | 0.999999737501663-0.000512345848277934i | 624.864583951114+158.188697041865i | 41.799628263624-154.333259822516i | 0.0180475248307579-0.00584971797105001i | 0.00005-0.166111155042036i | 0.00133333333333333-0.0977124441423737i | 95.3145 | 23.9057 | 23.9057 | -84.6855 | 95.3145 | 1.6988 | 23.9057
10714.4354 | 1705.2554 | 1.45123082158947-15.5539883089216i | 3.97497147979696-9.34385036682226i | 162.239548243196+0.870639549880147i | 1.45495457012356-87.5871125095989i | 0.999999735502886-0.000514292761473434i | 625.058960277495+158.801657996872i | 41.8033550807009-153.792077554965i | 0.0180341593810433-0.00586746707564794i | 0.00005-0.165482322217609i | 0.00133333333333333-0.0973425424809461i | 95.3304 | 23.8745 | 23.8745 | -84.6696 | 95.3304 | 1.7053 | 23.8745
10755.1502 | 1711.7353 | 1.45034801016286-15.4977651206062i | 3.97497126263315-9.30855891629508i | 162.238061208433+0.874710216708028i | 1.45495456719329-87.2555471281887i | 0.999999733488889-0.000516247072927312i | 625.254895380276+159.417081826215i | 41.8071101283127-153.253126286337i | 0.0180207127807643-0.00588523930020388i | 0.00005-0.164855869911944i | 0.00133333333333333-0.0969740411246725i | 95.3464 | 23.8433 | 23.8433 | -84.6536 | 95.3464 | 1.7117 | 23.8433
10796.0198 | 1718.2399 | 1.44945989845368-15.4417607480775i | 3.97497104381582-9.27340137250418i | 162.236566461025+0.878803831280051i | 1.45495456424071-86.9252369471182i | 0.999999731459556-0.000518208810752818i | 625.452402368433+160.034979377579i | 41.8108936184044-152.716398486198i | 0.0180071846789905-0.00590303434186063i | 0.00005-0.164231789113313i | 0.00133333333333333-0.0966069347725368i | 95.3624 | 23.812 | 23.812 | -84.6376 | 95.3624 | 1.7182 | 23.812
10837.0447 | 1724.7692 | 1.44856646436635-15.3859743485281i | 3.97497082333228-9.23837722969622i | 162.235063988625+0.882920545628642i | 1.45495456126564-86.596177214763i | 0.999999729414772-0.000520178003170026i | 625.651494470583+160.655361556037i | 41.8147057644714-152.181886658825i | 0.0179935747252423-0.00592085189398319i | 0.00005-0.163610070844106i | 0.00133333333333333-0.0962412181435915i | 95.3785 | 23.7808 | 23.7808 | -84.6215 | 95.3785 | 1.7248 | 23.7808
10878.2254 | 1731.3234 | 1.44766768584785-15.3304050820208i | 3.97497060116995-9.20348598403722i | 162.233553779328+0.887060512780514i | 1.45495455826791-86.26836319749i | 0.999999727354417-0.000522154678506249i | 625.852185036192+161.278239324421i | 41.8185467815685-151.649583343137i | 0.0179798825695247-0.00593869164614113i | 0.00005-0.162990706160695i | 0.00133333333333333-0.0958768859768797i | 95.3945 | 23.7496 | 23.7496 | -84.6055 | 95.3945 | 1.7313 | 23.7496
10919.5627 | 1737.9024 | 1.44676354088971-15.2750521114751i | 3.97497037731597-9.16872713360469i | 162.232035821681+0.891223886760209i | 1.45495455524735-85.9417901795836i | 0.999999725278375-0.000524138865196437i | 626.054487536844+161.903623703718i | 41.8224168863209-151.119481112616i | 0.0179661078623605-0.00595655328409078i | 0.00005-0.162373686153312i | 0.00133333333333333-0.0955139330313605i | 95.4106 | 23.7184 | 23.7184 | -84.5894 | 95.4106 | 1.7379 | 23.7184
10961.057 | 1744.5064 | 1.44585400753068-15.2199146026543i | 3.97497015175754-9.13410017838091i | 162.230510104685+0.895410822594971i | 1.45495455220382-85.6164534631823i | 0.999999723186524-0.000526130591783597i | 626.258415567492+162.531525773452i | 41.8263162969339-150.591572575245i | 0.0179522502548246-0.00597443648975769i | 0.00005-0.161759001945918i | 0.00133333333333333-0.0951523540858341i | 95.4267 | 23.6873 | 23.6873 | -84.5733 | 95.4267 | 1.7445 | 23.6873
11002.709 | 1751.1355 | 1.44493906385865-15.1649917241526i | 3.9749699244816-9.09960462024529i | 162.228976617808+0.89962147631752i | 1.45495454913709-85.2923483682073i | 0.999999721078745-0.000528129886919193i | 626.463982847742+163.161956672082i | 41.8302452332041-150.065850373427i | 0.0179383093985782-0.00599234094121937i | 0.00005-0.161146644696073i | 0.00133333333333333-0.0947921439388659i | 95.4428 | 23.6561 | 23.6561 | -84.5572 | 95.4428 | 1.7511 | 23.6561
11044.5193 | 1757.7898 | 1.44401868801345-15.1102826473836i | 3.97496969547513-9.06523996296758i | 162.227435350995+0.9038560049703i | 1.45495454604702-84.9694702322983i | 0.999999718954916-0.000530136779363566i | 626.67120322315+163.794927597388i | 41.8342039165286-149.542307183925i | 0.0179242849459038-0.00601026631268818i | 0.00005-0.160536605594813i | 0.00133333333333333-0.0944332974087129i | 95.4589 | 23.6249 | 23.6249 | -84.5411 | 95.4589 | 1.7578 | 23.6249
11086.4885 | 1764.4694 | 1.44309285818867-15.0557865465659i | 3.9749694647249-9.03100571220047i | 162.225886294673+0.908114566609115i | 1.45495454293341-84.6478144107443i | 0.999999716814916-0.000532151297986343i | 626.880090666531+164.430449806881i | 41.8381925699179-149.020935717788i | 0.01791017654974-0.00602821227449464i | 0.00005-0.15992887586652i | 0.00133333333333333-0.0940758093332471i | 95.4751 | 23.5938 | 23.5938 | -84.5249 | 95.4751 | 1.7645 | 23.5938
11128.6172 | 1771.1744 | 1.44216155263454-15.0015025987127i | 3.97496923221768-8.99690137547278i | 162.224329439762+0.912397320307238i | 1.4549545397961-84.3273762764196i | 0.999999714658621-0.000534173471766855i | 627.090659279278+165.068534618194i | 41.8422114180053-148.50172872029i | 0.0178959838637177-0.00604617849307079i | 0.00005-0.159323446768798i | 0.00133333333333333-0.093719674569881i | 95.4912 | 23.5626 | 23.5626 | -84.5088 | 95.4912 | 1.7712 | 23.5626
11170.9059 | 1777.9049 | 1.44122474966022-14.9474299836175i | 3.97496899794007-8.96292646218196i | 162.222764777684+0.916704426158825i | 1.45495453663489-84.0081512197129i | 0.999999712485906-0.000536203329794552i | 627.302923292713+165.709193409489i | 41.8462606870562-147.984678970855i | 0.0178817065421957-0.00606416463093372i | 0.00005-0.158720309592347i | 0.00133333333333333-0.0933648879954984i | 95.5074 | 23.5315 | 23.5315 | -84.4926 | 95.5074 | 1.7779 | 23.5315
11213.3554 | 1784.6609 | 1.44028242763605-14.8935678838428i | 3.9749687618786-8.92908048358744i | 162.221192300371+0.921036045282084i | 1.45495453344962-83.6901346484653i | 0.999999710296648-0.000538240901269423i | 627.516897069443+166.352437619865i | 41.8503406049813-147.469779283i | 0.0178673442402972-0.00608217034666971i | 0.00005-0.158119455660836i | 0.00133333333333333-0.0930114445063745i | 95.5236 | 23.5004 | 23.5004 | -84.4764 | 95.5236 | 1.7847 | 23.5004
11255.9661 | 1791.4426 | 1.4393345649963-14.8399154847072i | 3.9749685240197-8.89536295280332i | 162.219612000272+0.925392339824531i | 1.45495453024011-83.3733219879017i | 0.99999970809072-0.000540286215502414i | 627.732595104734+166.998278749766i | 41.8544514013457-146.957022504268i | 0.0178528966139466-0.00610019529491826i | 0.00005-0.157520876330779i | 0.00133333333333333-0.0926593390181052i | 95.5398 | 23.4693 | 23.4693 | -84.4602 | 95.5398 | 1.7914 | 23.4693
11298.7388 | 1798.2501 | 1.43838114024149-14.7864719742734i | 3.97496828434965-8.86177338479146i | 162.218023870367+0.929773472964623i | 1.45495452700613-83.0577086805651i | 0.999999705867995-0.000542339301915852i | 627.950032027901+167.646728361398i | 41.8585933073806-146.446401516162i | 0.0178383633199069-0.00611823912635662i | 0.00005-0.156924562991412i | 0.00133333333333333-0.0923085664655365i | 95.5561 | 23.4382 | 23.4382 | -84.4439 | 95.5561 | 1.7983 | 23.4382
11341.674 | 1805.0835 | 1.437422131941-14.7332365433357i | 3.97496804285465-8.82831129635448i | 162.21642790417+0.934179608916493i | 1.45495452374755-82.7432901862516i | 0.999999703628345-0.000544400190043866i | 628.169222603717+168.297798079136i | 41.8627665559927-145.937909234086i | 0.0178237440158172-0.00613630148768446i | 0.00005-0.156330507064566i | 0.00133333333333333-0.0919591218026858i | 95.5723 | 23.4071 | 23.4071 | -84.4277 | 95.5723 | 1.8051 | 23.4071
11384.7723 | 1811.9428 | 1.43645751873577-14.6802083854087i | 3.97496779952086-8.794976206129i | 162.214824095746+0.938610912933107i | 1.45495452046414-82.430061981947i | 0.999999701371642-0.000546468909532814i | 628.390181733853+168.951499589949i | 41.8669713817768-145.431538607289i | 0.0178090383602305-0.00615438202160868i | 0.00005-0.155738700004549i | 0.00133333333333333-0.0916110000026761i | 95.5886 | 23.376 | 23.376 | -84.4114 | 95.5886 | 1.8119 | 23.376
11428.0345 | 1818.8282 | 1.4354872793404-14.6273866967141i | 3.97496755433427-8.76176763457845i | 162.213212439712+0.943067551309105i | 1.45495451715575-82.1180195617583i | 0.999999699097755-0.000548545490141708i | 628.612924458292+169.607844643825i | 41.8712080210263-144.927282618792i | 0.0177942460126527-0.00617248036682923i | 0.00005-0.155149133298017i | 0.00133333333333333-0.0912641960576571i | 95.6049 | 23.345 | 23.345 | -84.3951 | 95.6049 | 1.8188 | 23.345
11471.461 | 1825.7397 | 1.4345113925463-14.5747706761692i | 3.97496730728073-8.72868510398612i | 162.211592931254+0.947549691385269i | 1.45495451382215-81.8071584368493i | 0.999999696806553-0.000550629961742641i | 628.837465956823+170.266845054191i | 41.8754767117428-144.425134285338i | 0.0177793666335808-0.00619059615802414i | 0.00005-0.154561798463854i | 0.00133333333333333-0.0909187049787377i | 95.6212 | 23.3139 | 23.3139 | -84.3788 | 95.6212 | 1.8257 | 23.3139
11515.0526 | 1832.6775 | 1.43352983722403-14.522359525375i | 3.97496705834602-8.69572813844861i | 162.209965566131+0.952057501551182i | 1.45495451046317-81.4974741353786i | 0.999999694497906-0.000552722354321223i | 629.063821550499+170.92851269834i | 41.8797776936483-143.925086657335i | 0.0177643998845426-0.00620872902583561i | 0.00005-0.153976687053052i | 0.00133333333333333-0.0905745217959135i | 95.6375 | 23.2829 | 23.2829 | -84.3625 | 95.6375 | 1.8327 | 23.2829
11558.8098 | 1839.6417 | 1.43254259232601-14.4701524486043i | 3.97496680751589-8.66289626386893i | 162.208330340685+0.956591151248521i | 1.45495450707863-81.188962202435i | 0.999999692171679-0.000554822697976999i | 629.292006703145+171.592859517869i | 41.8841112081978-143.427132818799i | 0.017749345428136-0.00622687859685624i | 0.00005-0.153393790648588i | 0.00133333333333333-0.0902316415579932i | 95.6538 | 23.2518 | 23.2518 | -84.3462 | 95.6538 | 1.8396 | 23.2518
11602.7332 | 1846.6323 | 1.43154963688923-14.4181486527895i | 3.97496655477582-8.63018900794921i | 162.206687251854+0.961150810974422i | 1.45495450366829-80.8816181999688i | 0.99999968982774-0.000556931022923899i | 629.522037022866+172.259897519102i | 41.8884774985849-142.931265887288i | 0.0177342029280695-0.00624504449361551i | 0.00005-0.1528131008653i | 0.00133333333333333-0.0898900593325293i | 95.6702 | 23.2208 | 23.2208 | -84.3298 | 95.6702 | 1.8466 | 23.2208
11646.8236 | 1853.6496 | 1.43055095003781-14.3663473475117i | 3.97496630011134-8.59760590018466i | 162.205036297181+0.965736652284637i | 1.454954500232-80.5754377067352i | 0.999999687465952-0.000559047359490658i | 629.753928263596+172.929638773546i | 41.8928768097614-142.437479013865i | 0.0177189720492019-0.00626322633456661i | 0.00005-0.152234609349771i | 0.00133333333333333-0.0895497702057476i | 95.6866 | 23.1898 | 23.1898 | -84.3134 | 95.6866 | 1.8536 | 23.1898
11691.0816 | 1860.6934 | 1.42954651098608-14.3147477449875i | 3.97496604350775-8.56514647185606i | 162.203377474818+0.97034884779716i | 1.45495449676954-80.2704163182235i | 0.999999685086181-0.000561171738121262i | 629.987696326637+173.602095418308i | 41.8973093884388-141.945765383029i | 0.017703652457584-0.00628142373407352i | 0.00005-0.151658307780206i | 0.00133333333333333-0.089210769282474i | 95.703 | 23.1588 | 23.1588 | -84.297 | 95.703 | 1.8607 | 23.1588
11735.5077 | 1867.7641 | 1.42853629904082-14.2633490600594i | 3.9749657849503-8.53281025602357i | 162.201710783549+0.974987571193284i | 1.45495449328072-79.9665496465994i | 0.99999968268829-0.000563304189375379i | 630.223357262245+174.27727965656i | 41.9017754831077-141.45611821267i | 0.0176882438204991-0.00629963630239864i | 0.00005-0.151084187866314i | 0.00133333333333333-0.0888730516860668i | 95.7193 | 23.1278 | 23.1278 | -84.2807 | 95.7193 | 1.8678 | 23.1278
11780.1026 | 1874.8616 | 1.42752029360462-14.2121505101826i | 3.97496552442412-8.50059678751974i | 162.200036222784+0.979652997223319i | 1.45495448976532-79.6638333206387i | 0.999999680272139-0.000565444743928807i | 630.460927271207+174.955203757967i | 41.9062753440426-140.968530754014i | 0.0176727458065054-0.00631786364569051i | 0.00005-0.150512241349187i | 0.00133333333333333-0.0885366125583453i | 95.7358 | 23.0968 | 23.0968 | -84.2642 | 95.7358 | 1.8749 | 23.0968
11824.867 | 1881.986 | 1.42649847417812-14.1611513154138i | 3.9749652619142-8.46850560294284i | 162.19835379258+0.984345301708032i | 1.45495448622316-79.362262985665i | 0.999999677837592-0.000567593432573902i | 630.70042270648+175.63588005916i | 41.9108092233191-140.48299629158i | 0.017657158085477-0.00633610536597211i | 0.00005-0.149942460001182i | 0.00133333333333333-0.0882014470595189i | 95.7522 | 23.0658 | 23.0658 | -84.2478 | 95.7522 | 1.882 | 23.0658
11869.8015 | 1889.1376 | 1.42547082036328-14.1103506984006i | 3.97496499740545-8.43653624065031i | 162.19666349365+0.98906466154113i | 1.45495448265403-79.0618343034882i | 0.999999675384506-0.000569750286220036i | 630.941860074799+176.319320964165i | 41.9153773748196-139.99950814312i | 0.0176414803286474-0.00635436106112932i | 0.00005-0.149374835625804i | 0.00133333333333333-0.0878675503681201i | 95.7686 | 23.0349 | 23.0349 | -84.2314 | 95.7686 | 1.8891 | 23.0349
11914.9067 | 1896.3163 | 1.424437311866-14.0597478843692i | 3.97496473088268-8.40468824075208i | 162.194965327367+0.993811254693291i | 1.45495447905774-78.7625429523416i | 0.999999672912742-0.000571915335894033i | 631.185256038346+177.005538944875i | 41.9199800542485-139.518059659582i | 0.0176257122086516-0.00637263032489988i | 0.00005-0.148809360057585i | 0.00133333333333333-0.0875349176809329i | 95.7851 | 23.0039 | 23.0039 | -84.2149 | 95.7851 | 1.8963 | 23.0039
11960.1834 | 1903.5223 | 1.42339792849907-14.0093421011135i | 3.9749644623305-8.37296114510369i | 162.193259295783+0.998585260213888i | 1.45495447543404-78.4643846268172i | 0.999999670422156-0.000574088612740613i | 631.43062741642+177.694546541505i | 41.9246175191405-139.038644225052i | 0.0176098533995697-0.00639091274686275i | 0.00005-0.14824602516197i | 0.00133333333333333-0.0872035442129238i | 95.8015 | 22.973 | 22.973 | -84.1985 | 95.8015 | 1.9035 | 22.973
12005.6321 | 1910.7557 | 1.42235265018497-13.9591325789836i | 3.97496419173347-8.34135449730012i | 162.191545401631+1.0033868582346i | 1.45495447178276-78.1673550378078i | 0.999999667912606-0.000576270148022847i | 631.677991187137+178.386356363059i | 41.9292900288757-138.56125525672i | 0.0175939035769701-0.00640920791242772i | 0.00005-0.147684822835196i | 0.00133333333333333-0.086873425197174i | 95.818 | 22.942 | 22.942 | -84.182 | 95.818 | 1.9108 | 22.942
12051.2535 | 1918.0166 | 1.421301456959-13.9091185508752i | 3.97496391907604-8.30986784266904i | 162.189823648343+1.00821622997076i | 1.45495446810366-77.8714499124434i | 0.999999665383948-0.000578459973122606i | 631.927364489141+179.080981087788i | 41.9339978446873-138.085886204827i | 0.017577862417954-0.00642751540282544i | 0.00005-0.14712574500418i | 0.00133333333333333-0.0865445558848116i | 95.8345 | 22.9111 | 22.9111 | -84.1655 | 95.8345 | 1.918 | 22.9111
12097.0482 | 1925.305 | 1.42024432897212-13.8592992522185i | 3.97496364434254-8.27850072826426i | 162.188094040058+1.01307355772489i | 1.45495446439658-77.5766649940299i | 0.999999662836035-0.000580658119541005i | 632.178764623347+179.778433463662i | 41.9387412296742-137.612530552625i | 0.0175617296011995-0.00644583479509792i | 0.00005-0.1465687836264i | 0.00133333333333333-0.0862169315449408i | 95.851 | 22.8802 | 22.8802 | -84.149 | 95.851 | 1.9253 | 22.8802
12143.017 | 1932.6212 | 1.41918124649385-13.8096739209658i | 3.97496336751713-8.24725270285905i | 162.186356581627+1.01795902488965i | 1.45495446066125-77.2829960419863i | 0.999999660268721-0.000582864618898864i | 632.432209054704+180.478726308848i | 41.9435204488128-137.141181816335i | 0.0175455048070063-0.00646416566208951i | 0.00005-0.146013930689779i | 0.00133333333333333-0.0858905474645755i | 95.8675 | 22.8493 | 22.8493 | -84.1325 | 95.8675 | 1.9326 | 22.8493
12189.1605 | 1939.9651 | 1.41811218991536-13.7602417975826i | 3.97496308858385-8.21612331693993i | 162.184611278634+1.02287281594864i | 1.45495445689748-76.990438831786i | 0.999999657681858-0.000585079502937159i | 632.687715413969+181.18187251218i | 41.948335768968-136.671833545101i | 0.0175291877173412-0.00648250757243811i | 0.00005-0.145461178212571i | 0.00133333333333333-0.0855653989485712i | 95.8841 | 22.8184 | 22.8184 | -84.1159 | 95.8841 | 1.94 | 22.8184
12235.4793 | 1947.337 | 1.41703713975243-13.7110021250352i | 3.97496280752672-8.18511212270017i | 162.182858137401+1.02781511647957i | 1.45495445310505-76.6989891548963i | 0.999999655075298-0.00058730280351748i | 632.945301499539+181.887885033643i | 41.9531874589062-136.204479320963i | 0.0175127780158829-0.00650086009056674i | 0.00005-0.144910518243247i | 0.00133333333333333-0.0852414813195565i | 95.9006 | 22.7875 | 22.7875 | -84.0994 | 95.9006 | 1.9473 | 22.7875
12281.9741 | 1954.7369 | 1.41595607664857-13.6619541487805i | 3.97496252432953-8.15421867403314i | 162.181097164996+1.03278611315707i | 1.45495444928374-76.4086428187151i | 0.999999652448891-0.000589534552622487i | 633.204985279245+182.596776904847i | 41.9580757893033-135.739112758802i | 0.0174962753880689-0.00651922277667594i | 0.00005-0.144361942860377i | 0.00133333333333333-0.0849187899178692i | 95.9171 | 22.7567 | 22.7567 | -84.0829 | 95.9171 | 1.9547 | 22.7567
12328.6456 | 1962.1649 | 1.4148689813781-13.6130971167554i | 3.97496223897602-8.12344252652612i | 162.179328369252+1.03778599375434i | 1.45495444543335-76.1193956465136i | 0.999999649802484-0.000591774782356376i | 633.466784892231+183.308561229521i | 41.9630010327598-135.275727506316i | 0.0174796795211411-0.00653759518673614i | 0.00005-0.143815444172522i | 0.00133333333333333-0.0845973201014832i | 95.9337 | 22.7258 | 22.7258 | -84.0663 | 95.9337 | 1.9622 | 22.7258
12375.4945 | 1969.6211 | 1.41377583484904-13.5644302793653i | 3.97496195144972-8.09278323745363i | 162.177551758771+1.04281494714509i | 1.45495444155363-75.8312434773732i | 0.999999647135927-0.000594023524945332i | 633.730718650824+184.023251184i | 41.96796346381-134.814317243976i | 0.0174629901041925-0.00655597687248079i | 0.00005-0.143271014318113i | 0.00133333333333333-0.0842770672459484i | 95.9503 | 22.695 | 22.695 | -84.0497 | 95.9503 | 1.9696 | 22.695
12422.5213 | 1977.1057 | 1.41267661810651-13.5159528894746i | 3.97496166173411-8.06224036577142i | 162.175767342939+1.04787316330569i | 1.45495443764437-75.5441821661285i | 0.999999644449066-0.000596280812738i | 633.996805042428+184.740860017708i | 41.9729633589334-134.354875684993i | 0.0174462068282147-0.00657436738139976i | 0.00005-0.142728645465345i | 0.00133333333333333-0.0839580267443206i | 95.9668 | 22.6641 | 22.6641 | -84.0332 | 95.9668 | 1.9771 | 22.6641
12469.7269 | 1984.6187 | 1.41157131233557-13.4676642023955i | 3.9749613698125-8.03181347210982i | 162.173975131938+1.05296083331746i | 1.45495443370534-75.2582075833059i | 0.999999641741746-0.000598546678205946i | 634.265062731463+185.461401053672i | 41.978000996569-133.897396575288i | 0.0174293293861446-0.00659276625673341i | 0.00005-0.142188329812059i | 0.00133333333333333-0.0836401940070934i | 95.9834 | 22.6333 | 22.6333 | -84.0166 | 95.9834 | 1.9846 | 22.6333
12517.1119 | 1992.1602 | 1.41045989886473-13.4195634758776i | 3.97496107566815-8.00150211876768i | 162.172175136751+1.05807814936858i | 1.45495442973631-74.9733156150659i | 0.999999639013811-0.000600821153944127i | 634.535510561299+186.184887688999i | 41.9830766571233-133.441873693458i | 0.0174123574729129-0.0066111730374668i | 0.00005-0.141650059585633i | 0.00133333333333333-0.083323564462137i | 96 | 22.6025 | 22.6025 | -84 | 96 | 1.9922 | 22.6025
12564.6769 | 1999.7304 | 1.40934235916863-13.3716499700975i | 3.97496077928408-7.97130586970578i | 162.170367369184+1.06322530475449i | 1.45495442573707-74.6895021631411i | 0.999999636265104-0.000603104272671357i | 634.80816755625+186.911333395395i | 41.9881906229841-132.988300850739i | 0.0173952907854915-0.00662958725832472i | 0.00005-0.14111382704287i | 0.00133333333333333-0.0830081335546296i | 96.0166 | 22.5717 | 22.5717 | -83.9834 | 96.0166 | 1.9997 | 22.5717
12612.4227 | 2007.3294 | 1.40821867487191-13.3239229476491i | 3.97496048064327-7.94122429054081i | 162.168551841867+1.06840249388232i | 1.45495442170737-74.4067631447801i | 0.999999633495467-0.000605396067230781i | 635.08305292355+187.640751719654i | 41.9933431785298-132.536671890985i | 0.0173781290229429-0.00664800844976698i | 0.00005-0.140579624469885i | 0.00133333333333333-0.0826938967469912i | 96.0332 | 22.5409 | 22.5409 | -83.9668 | 96.0332 | 2.0073 | 22.5409
12660.3499 | 2014.9573 | 1.40708882775164-13.2763816735322i | 3.97496017972851-7.91125694853898i | 162.166728568275+1.07360991226933i | 1.45495441764699-74.1250944926871i | 0.999999630704742-0.000607696570590343i | 635.360186055412+188.373156284188i | 41.9985346101448-132.086980690635i | 0.0173608718864679-0.00666643613798438i | 0.00005-0.140047444181993i | 0.00133333333333333-0.0823808495188196i | 96.0499 | 22.5101 | 22.5101 | -83.9501 | 96.0499 | 2.015 | 22.5101
12708.4592 | 2022.6141 | 1.40595279974135-13.229025415143i | 3.97495987652249-7.88140341260981i | 162.164897562727+1.07884775654822i | 1.45495441355569-73.8444921549635i | 0.999999627892766-0.000610005815843264i | 635.639586531052+189.108560787512i | 42.0037652062256-131.639221158687i | 0.0173435190794558-0.00668486984489487i | 0.00005-0.139517278523604i | 0.00133333333333333-0.0820689873668258i | 96.0665 | 22.4793 | 22.4793 | -83.9335 | 96.0665 | 2.0226 | 22.4793
12756.7514 | 2030.3 | 1.40481057293362-13.1818534422648i | 3.9749595710078-7.8516632533001i | 162.163058840416+1.08411622446356i | 1.45495440943324-73.5649520950515i | 0.999999625059379-0.000612323836208518i | 635.921274118787+189.846979004782i | 42.0090352571983-131.193387236671i | 0.0173260703075334-0.00670330908814068i | 0.00005-0.138989119868105i | 0.00133333333333333-0.0817583058047676i | 96.0831 | 22.4486 | 22.4486 | -83.9169 | 96.0831 | 2.0303 | 22.4486
12805.227 | 2038.0152 | 1.40366212958386-13.1348650270558i | 3.97495926316681-7.8220360427874i | 162.1612124174+1.08941551487922i | 1.4549544052794-73.2864702916723i | 0.999999622204417-0.000614650665031305i | 636.205268778139+190.588424788301i | 42.0143450555251-130.749472898628i | 0.017308525278615-0.00672175338108547i | 0.00005-0.138462960617757i | 0.00133333333333333-0.0814488003633865i | 96.0998 | 22.4178 | 22.4178 | -83.9002 | 96.0998 | 2.038 | 22.4178
12853.8869 | 2045.7596 | 1.40250745211328-13.0880594440418i | 3.97495895298183-7.79252135487421i | 162.159358310636+1.09474582777333i | 1.45495440109393-73.0090427387723i | 0.999999619327716-0.000616986335783538i | 636.49159066196+191.332912068038i | 42.0196948957182-130.30747215108i | 0.0172908837029528-0.00674020223281244i | 0.00005-0.137938793203584i | 0.00133333333333333-0.0811404665903431i | 96.1164 | 22.3871 | 22.3871 | -83.8836 | 96.1164 | 2.0458 | 22.3871
12902.7317 | 2053.5335 | 1.40134652311247-13.0414359701044i | 3.97495864043503-7.7631187649817i | 162.157496537969+1.10010736424543i | 1.45495439687658-72.7326654454633i | 0.999999616429111-0.000619330882064319i | 636.780260118607+192.08045485216i | 42.0250850743511-129.867379033017i | 0.0172731452931873-0.00675865514812266i | 0.00005-0.13741661008526i | 0.00133333333333333-0.0808333000501527i | 96.1331 | 22.3564 | 22.3564 | -83.8669 | 96.1331 | 2.0535 | 22.3564
12951.762 | 2061.337 | 1.40017932534443-12.9949938844716i | 3.9749583255084-7.73382785014352i | 162.155627118163+1.10550032651305i | 1.45495439262713-72.4573344359647i | 0.999999613508435-0.000621684337600425i | 637.071297694137+192.831067227561i | 42.0305158900709-129.429187615872i | 0.0172553097643979-0.00677711162753408i | 0.00005-0.136896403751006i | 0.00133333333333333-0.080527296324121i | 96.1498 | 22.3257 | 22.3257 | -83.8502 | 96.1498 | 2.0613 | 22.3257
13000.9787 | 2069.17 | 1.39900584174831-12.9487324687088i | 3.97495800818385-7.7046481889999i | 162.153750070903+1.11092491791534i | 1.45495438834532-72.1830457495478i | 0.999999610565519-0.000624046736246788i | 637.36472413451+193.584763360381i | 42.0359876436073-128.992892003501i | 0.0172373768341548-0.00679557116728114i | 0.00005-0.136378166717479i | 0.00133333333333333-0.0802224510102819i | 96.1664 | 22.2949 | 22.2949 | -83.8336 | 96.1664 | 2.0692 | 22.2949
13050.3825 | 2077.0329 | 1.3978260554425-12.9026510067085i | 3.97495768844308-7.67557936179137i | 162.151865416812+1.11638134291206i | 1.45495438403091-71.9097954404773i | 0.999999607600195-0.000626418111986993i | 637.660560387852+194.34155749655i | 42.0415006377858-128.558486332166i | 0.0172193462225701-0.00681403325931473i | 0.00005-0.135861891529667i | 0.00133333333333333-0.0799187597233336i | 96.1831 | 22.2643 | 22.2643 | -83.8169 | 96.1831 | 2.077 | 22.2643
13099.9739 | 2084.9256 | 1.39663994972813-12.8567487846808i | 3.97495736626774-7.64662095035298i | 162.149973177458+1.12186980708701i | 1.45495437968364-71.6375795779562i | 0.999999604612291-0.000628798498933753i | 637.958827606729+195.101463962324i | 42.0470551775397-128.125964770524i | 0.0172012176523497-0.00683249739130316i | 0.00005-0.135347570760776i | 0.00133333333333333-0.0796162180945736i | 96.1998 | 22.2336 | 22.2336 | -83.8002 | 96.1998 | 2.0849 | 22.2336
13149.7538 | 2092.8483 | 1.39544750809247-12.8110250911442i | 3.97495704163926-7.61777253810806i | 162.148073375373+1.1273905171458i | 1.45495437530329-71.3663942460679i | 0.999999601601637-0.000631187931329412i | 638.259547150461+195.864497164822i | 42.0526515699202-127.695321519605i | 0.0171829908488455-0.00685096304663298i | 0.00005-0.13483519701213i | 0.00133333333333333-0.0793148217718407i | 96.2165 | 22.2029 | 22.2029 | -83.7835 | 96.2165 | 2.0928 | 22.2029
13199.7229 | 2100.8011 | 1.39424871421236-12.7654792169156i | 3.97495671453896-7.58903371006228i | 162.14616603406+1.13294368091841i | 1.45495437088956-71.0962355437199i | 0.999999598568057-0.000633586443546428i | 638.562740587464+196.630671592574i | 42.0582901241085-127.266550812803i | 0.0171646655401078-0.00686942970441114i | 0.00005-0.13432476291306i | 0.00133333333333333-0.0790145664194472i | 96.2332 | 22.1722 | 22.1722 | -83.7668 | 96.2332 | 2.1008 | 22.1722
13249.8818 | 2108.7842 | 1.39304355195772-12.7201104551018i | 3.97495638494801-7.5604040527978i | 162.144251178009+1.13852950735908i | 1.45495436644223-70.8270995845887i | 0.999999595511379-0.000635994070087875i | 638.868429697605+197.400001816062i | 42.0639711514267-126.839646915863i | 0.0171462414569385-0.0068878968394673i | 0.00005-0.133816261120801i | 0.00133333333333333-0.0787154477181184i | 96.2498 | 22.1416 | 22.1416 | -83.7502 | 96.2498 | 2.1088 | 22.1416
13300.2314 | 2116.7976 | 1.39183200539498-12.6749181010894i | 3.9749560528475-7.53188315446725i | 162.142328832705+1.14414820654782i | 1.45495436196104-70.5589824970639i | 0.999999592431426-0.000638410845587932i | 639.176636474633+198.172502488276i | 42.0696949653505-126.414604126876i | 0.0171277183329435-0.00690636392235682i | 0.00005-0.133309684320383i | 0.00133333333333333-0.0784174613649315i | 96.2665 | 22.111 | 22.111 | -83.7335 | 96.2665 | 2.1168 | 22.111
13350.7722 | 2124.8414 | 1.3906140587905-12.6299014525363i | 3.97495571821828-7.50347060478768i | 162.140399024649+1.14979998968811i | 1.45495435744573-70.2918804241905i | 0.999999589328021-0.000640836804812389i | 639.487383128582+198.94818834526i | 42.0754618815178-125.991416776258i | 0.0171090959045868-0.0069248304193645i | 0.00005-0.13280502522453i | 0.00133333333333333-0.0781206030732528i | 96.2832 | 22.0803 | 22.0803 | -83.7168 | 96.2832 | 2.1248 | 22.0803
13401.5052 | 2132.9158 | 1.38938969661419-12.5850598093621i | 3.9749553810411-7.47516599503484i | 162.138461781362+1.15548506910978i | 1.45495435289603-70.0257895236155i | 0.999999586200985-0.000643271982659141i | 639.800692088268+199.727074206673i | 42.0812722177423-125.570079226754i | 0.0170903739112436-0.00694329579250859i | 0.00005-0.132302276573551i | 0.00133333333333333-0.0778248685726766i | 96.2999 | 22.0497 | 22.0497 | -83.7001 | 96.2999 | 2.1329 | 22.0497
13452.4309 | 2141.0209 | 1.38815890354286-12.5403924737393i | 3.97495504129655-7.44696891803723i | 162.136517131403+1.16120365826772i | 1.45495434831169-69.7607059675321i | 0.999999583050139-0.000645716414158691i | 640.116586003777+200.509174976347i | 42.0871262940243-125.15058587343i | 0.0170715520952544-0.00696175949954591i | 0.00005-0.131801431135237i | 0.00133333333333333-0.0775302536089629i | 96.3166 | 22.0191 | 22.0191 | -83.6834 | 96.3166 | 2.141 | 22.0191
13503.5501 | 2149.1568 | 1.386921664464-12.4958987500844i | 3.97495469896509-7.4188789681702i | 162.13456510438+1.16695597174289i | 1.45495434369244-69.4966259426242i | 0.9999995798753-0.000648170134474658i | 640.435087748994+201.29450564285i | 42.0930244325617-124.732931143666i | 0.0170526302019794-0.00698022099397727i | 0.00005-0.131302481704759i | 0.00133333333333333-0.0772367539439759i | 96.3333 | 21.9885 | 21.9885 | -83.6667 | 96.3333 | 2.1492 | 21.9885
13554.8636 | 2157.3235 | 1.38567796447899-12.4515779450487i | 3.97495435402704-7.39089574135026i | 162.132605730961+1.17274222524152i | 1.45495433903803-69.2335456500124i | 0.999999576676287-0.000650633178904278i | 640.756220424182+202.083081280052i | 42.0989669577617-124.317109497157i | 0.0170336079798527-0.00699867972505364i | 0.00005-0.130805421104561i | 0.00133333333333333-0.0769443653556244i | 96.3501 | 21.9579 | 21.9579 | -83.6499 | 96.3501 | 2.1573 | 21.9579
13606.3721 | 2165.5214 | 1.38442778890695-12.4074293675102i | 3.97495400646252-7.36301883502903i | 162.130639042895+1.17856263559386i | 1.45495433434816-68.9714613051977i | 0.999999573452916-0.000653105582878911i | 641.080007358585+202.874917047685i | 42.1049541962496-123.903115425906i | 0.0170144851804372-0.00701713513778273i | 0.00005-0.130310242184261i | 0.00133333333333333-0.0766530836378004i | 96.3668 | 21.9274 | 21.9274 | -83.6332 | 96.3668 | 2.1655 | 21.9274
13658.0763 | 2173.7504 | 1.38317112328838-12.3634523285641i | 3.97495365625158-7.33524784818771i | 162.128665073012+1.18441742075679i | 1.45495432962258-68.7103691380096i | 0.999999570205-0.000655587381964557i | 641.406472113053+203.670028191916i | 42.1109864768817-123.490943454234i | 0.0169952615584799-0.00703558667293664i | 0.00005-0.129816937820543i | 0.00133333333333333-0.0763629046003196i | 96.3835 | 21.8968 | 21.8968 | -83.6165 | 96.3835 | 2.1738 | 21.8968
13709.977 | 2182.0106 | 1.38190795338829-12.3196461415148i | 3.97495330337404-7.30758238133111i | 162.12668385525+1.19030679981065i | 1.45495432486104-68.4502653925493i | 0.999999566932353-0.000658078611862363i | 641.735638482737+204.468430045934i | 42.1170641307574-123.080588138774i | 0.0169759368719664-0.00705403376706005i | 0.00005-0.129325500917058i | 0.00133333333333333-0.0760738240688576i | 96.4002 | 21.8663 | 21.8663 | -83.5998 | 96.4002 | 2.182 | 21.8663
13762.0749 | 2190.3023 | 1.38063826520019-12.2760101218667i | 3.97495294780959-7.28002203648196i | 162.124695424657+1.1962309929598i | 1.45495432006322-68.1911463271369i | 0.999999563634787-0.000660579308409134i | 642.06753049979+205.270138030516i | 42.1231874912283-122.672044068479i | 0.0169565108821769-0.00707247585247878i | 0.00005-0.128835924404322i | 0.00133333333333333-0.0757858378848954i | 96.4169 | 21.8357 | 21.8357 | -83.5831 | 96.4169 | 2.1903 | 21.8357
13814.3708 | 2198.6254 | 1.37936204494966-12.2325435873165i | 3.97495258953779-7.25256641717527i | 162.122699817411+1.20219022153227i | 1.45495431522889-67.9330082142579i | 0.999999560312112-0.000663089507577857i | 642.402172436106+206.075167654602i | 42.1293568939088-122.265305864626i | 0.016936983353742-0.00709091235730939i | 0.00005-0.128348201239611i | 0.00133333333333333-0.0754989419056535i | 96.4336 | 21.8052 | 21.8052 | -83.5664 | 96.4336 | 2.1986 | 21.8052
13866.8654 | 2206.9802 | 1.37807927909784-12.1892458577443i | 3.97495222853801-7.22521512845251i | 162.120697070834+1.20818470797773i | 1.45495431035773-67.6758473405089i | 0.999999556964136-0.000665609245478208i | 642.739588806128+206.883534515887i | 42.1355726766884-121.860368180824i | 0.0169173540546982-0.0071093427054692i | 0.00005-0.127862324406865i | 0.00133333333333333-0.0752131320040381i | 96.4503 | 21.7747 | 21.7747 | -83.5497 | 96.4503 | 2.207 | 21.7747
13919.5595 | 2215.3667 | 1.37678995434519-12.1461162552052i | 3.97495186478949-7.19796777685598i | 162.118687223396+1.21421467586856i | 1.45495430544949-67.419660006544i | 0.999999553590668-0.00066813855835708i | 643.079804369645+207.695254301401i | 42.141835179741-121.457225703024i | 0.0168976227565446-0.00712776631668734i | 0.00005-0.127378286916582i | 0.00133333333333333-0.0749284040685778i | 96.467 | 21.7442 | 21.7442 | -83.533 | 96.467 | 2.2154 | 21.7442
13972.4538 | 2223.7851 | 1.37549405763506-12.1031541039218i | 3.97495149827129-7.17082397042319i | 162.116670314741+1.22028034989723i | 1.45495430050387-67.1644425270228i | 0.999999550191512-0.000670677482599099i | 643.422844134675+208.510342788095i | 42.1481447455358-121.055873149527i | 0.0168777892342989-0.00714618260651614i | 0.00005-0.12689608180572i | 0.00133333333333333-0.0746447540033649i | 96.4837 | 21.7137 | 21.7137 | -83.5163 | 96.4837 | 2.2238 | 21.7137
14025.5492 | 2232.2355 | 1.37419157615732-12.0603587302754i | 3.97495112896232-7.14378331868112i | 162.114646385695+1.22638195587494i | 1.45495429552059-66.9101912305559i | 0.999999546766474-0.00067322605472715i | 643.768733360357+209.32881584344i | 42.1545017188492-120.656305270998i | 0.016857853266554-0.0071645909863434i | 0.00005-0.126415702137598i | 0.00133333333333333-0.0743621777279988i | 96.5004 | 21.6832 | 21.6832 | -83.4996 | 96.5004 | 2.2322 | 21.6832
14078.8463 | 2240.718 | 1.37288249735216-12.0177294627977i | 3.97495075684133-7.11684543264068i | 162.112615478272+1.23251972073354i | 1.45495429049937-66.6569024596529i | 0.999999543315356-0.0006757843114029i | 644.117497559894+210.150689426013i | 42.1609064467735-120.258516850482i | 0.0168378146355349-0.00718299086340551i | 0.00005-0.125937141001791i | 0.00133333333333333-0.074080671177524i | 96.5171 | 21.6528 | 21.6528 | -83.4829 | 96.5171 | 2.2407 | 21.6528
14132.3459 | 2249.2327 | 1.37156680891356-11.975265632164i | 3.97495038188695-7.0900099247912i | 162.110577635704+1.238693872519i | 1.45495428543991-66.4045725706706i | 0.99999953983796-0.000678352289427331i | 644.469162503541+210.975979586093i | 42.1673592787287-119.862502703418i | 0.0168176731271555-0.00720138164080095i | 0.00005-0.125460391514038i | 0.00133333333333333-0.0738002303023748i | 96.5338 | 21.6223 | 21.6223 | -83.4662 | 96.5338 | 2.2492 | 21.6223
14186.0488 | 2257.7798 | 1.37024449879324-11.9329665711839i | 3.97495000407755-7.06327640909458i | 162.108532902438+1.2449046403951i | 1.45495428034193-66.1531979337582i | 0.999999536334085-0.00068093002574126i | 644.823754221611+211.804702466257i | 42.17386056647-119.468257677655i | 0.0167974285310762-0.00721976271750485i | 0.00005-0.124985446816136i | 0.00133333333333333-0.0735208510683152i | 96.5505 | 21.5919 | 21.5919 | -83.4495 | 96.5505 | 2.2578 | 21.5919
14239.9558 | 2266.3593 | 1.36891555520407-11.8908316147948i | 3.97494962339143-7.03664450098002i | 162.106481324162+1.25115225463785i | 1.45495427520514-65.9027749328072i | 0.99999953280353-0.00068351755742588i | 645.181299007566+212.63687430199i | 42.1804106641018-119.075776653475i | 0.0167770806407604-0.00723813348838417i | 0.00005-0.124512300075848i | 0.00133333333333333-0.0732425294563811i | 96.5672 | 21.5614 | 21.5614 | -83.4328 | 96.5672 | 2.2664 | 21.5614
14294.0676 | 2274.9715 | 1.36757996662393-11.848860100053i | 3.97494923980667-7.01011381733834i | 162.104422947813+1.25743694663628i | 1.45495427002922-65.6532999653987i | 0.999999529246093-0.000686114921703286i | 645.541823421103+213.472511422279i | 42.1870099280849-118.685054543611i | 0.0167566292535327-0.00725649334421365i | 0.00005-0.124040944486798i | 0.00133333333333333-0.0729652614628224i | 96.5839 | 21.531 | 21.531 | -83.4161 | 96.5839 | 2.275 | 21.531
14348.3851 | 2283.6164 | 1.36623772179933-11.8070513661268i | 3.97494885330119-6.98368397651648i | 162.10235782159+1.26375894888965i | 1.4549542648139-65.4047694427513i | 0.999999525661567-0.000688722155937015i | 645.905354291319+214.311630250227i | 42.1936587172486-118.296086293276i | 0.016736074170636-0.00727484167169243i | 0.00005-0.123571373268378i | 0.00133333333333333-0.0726890430990457i | 96.6006 | 21.5006 | 21.5006 | -83.3994 | 96.6006 | 2.2836 | 21.5006
14402.9089 | 2292.2941 | 1.36488880974926-11.7654047542892i | 3.97494846385276-6.95735459831212i | 162.100285994972+1.27011849500485i | 1.45495425955886-65.1571797896704i | 0.999999522049747-0.000691339297632582i | 646.271918719892+215.154247303642i | 42.2003573927966-117.90886688018i | 0.0167154151972899-0.0072931778534615i | 0.00005-0.123103579665649i | 0.00133333333333333-0.0724138703915579i | 96.6172 | 21.4702 | 21.4702 | -83.3828 | 96.6172 | 2.2923 | 21.4702
14457.64 | 2301.0049 | 1.36353321976877-11.7239196079094i | 3.97494807143901-6.93112530396809i | 162.098207518728+1.27651581969588i | 1.45495425426382-64.9105274444959i | 0.999999518410425-0.000693966384438017i | 646.641544084337+216.000379195674i | 42.2071063183224-117.523391314566i | 0.0166946521427478-0.00731150126812201i | 0.00005-0.122637556949242i | 0.00133333333333333-0.0721397393819066i | 96.6339 | 21.4398 | 21.4398 | -83.3661 | 96.6339 | 2.301 | 21.4398
14512.579 | 2309.7487 | 1.36217094143263-11.6825952724463i | 3.97494767603729-6.90499571616684i | 162.096122444933+1.28295115878045i | 1.45495424892845-64.6648088590502i | 0.999999514743392-0.000696603454144413i | 647.014258041284+216.850042635408i | 42.2139058598135-117.139654639231i | 0.0166737848203554-0.00732981129025418i | 0.00005-0.122173298415264i | 0.00133333333333333-0.0718666461266257i | 96.6506 | 21.4094 | 21.4094 | -83.3494 | 96.6506 | 2.3097 | 21.4094
14567.7268 | 2318.5257 | 1.36080196459923-11.6414310954412i | 3.9749472776249-6.87896545902535i | 162.094030826984+1.28942474917729i | 1.45495424355245-64.4200204985898i | 0.999999511048437-0.000699250544686461i | 647.390088529802+217.70325442848i | 42.220756385664-116.757651929562i | 0.0166528130476089-0.00734810729043715i | 0.00005-0.1217107973852i | 0.00133333333333333-0.0715945866971765i | 96.6672 | 21.3791 | 21.3791 | -83.3328 | 96.6672 | 2.3185 | 21.3791
14623.0842 | 2327.3361 | 1.35942627941424-11.6004264265097i | 3.97494687617889-6.85303415808928i | 162.091932719606+1.29593682890533i | 1.45495423813552-64.1761588417511i | 0.999999507325346-0.000701907694143001i | 647.769063774792+218.560031477702i | 42.2276582666825-116.377378293568i | 0.0166317366462129-0.00736638863526945i | 0.00005-0.121250047205818i | 0.00133333333333333-0.0713235571798926i | 96.6839 | 21.3487 | 21.3487 | -83.3161 | 96.6839 | 2.3273 | 21.3487
14678.6519 | 2336.18 | 1.35804387631433-11.5595806173358i | 3.97494647167619-6.82720144032797i | 162.089828178876+1.30248763707969i | 1.45495423267735-63.9332203805031i | 0.999999503573906-0.000704574940737574i | 648.151212290397+219.420390783669i | 42.2346118761018-115.998828871916i | 0.0166105554421391-0.00738465468739047i | 0.00005-0.120791041249071i | 0.00133333333333333-0.0710535536759241i | 96.7005 | 21.3184 | 21.3184 | -83.2995 | 96.7005 | 2.3362 | 21.3184
14734.4308 | 2345.0575 | 1.35665474603078-11.5188930216642i | 3.97494606409352-6.80146693412887i | 162.087717262233+1.30907741390846i | 1.45495422717761-63.6912016200943i | 0.999999499793902-0.000707252322838958i | 648.53656288349+220.284349445386i | 42.2416175895872-115.621998837964i | 0.0165892692656844-0.00740290480550261i | 0.00005-0.120333772912006i | 0.00133333333333333-0.0707845723011799i | 96.7172 | 21.288 | 21.288 | -83.2828 | 96.7172 | 2.3451 | 21.288
14790.4216 | 2353.9687 | 1.35525887959341-11.4783629952934i | 3.97494565340741-6.77583026929212i | 162.085600028493+1.31570640069132i | 1.454954221636-63.4500990790032i | 0.999999495985114-0.000709939878961735i | 648.925144657185+221.15192466089i | 42.248675785246-115.246883397803i | 0.0165678779515296-0.00742113834439432i | 0.00005-0.119878235616662i | 0.00133333333333333-0.0705166091862718i | 96.7338 | 21.2577 | 21.2577 | -83.2662 | 96.7338 | 2.354 | 21.2577
14846.6252 | 2362.9138 | 1.35385626833423-11.4379898960687i | 3.97494523959424-6.7502910770255i | 162.083476537858+1.32237483981605i | 1.45495421605219-63.209909288889i | 0.999999492147325-0.000712637647766835i | 649.316987014424+222.023133727863i | 42.2557868436347-114.873477790301i | 0.0165463813387979-0.00743935465496369i | 0.00005-0.119424422809984i | 0.00133333333333333-0.0702496604764615i | 96.7504 | 21.2274 | 21.2274 | -83.2496 | 96.7504 | 2.3629 | 21.2274
14903.0424 | 2371.8929 | 1.35244690389104-11.3977730838758i | 3.9749448226302-6.72484898993886i | 162.081346851937+1.32908297475433i | 1.45495421042586-62.970628794541i | 0.999999488280313-0.000715345668062097i | 649.712119661582+222.897994044274i | 42.2629511477701-114.50177728714i | 0.0165247792711135-0.00745755308424347i | 0.00005-0.118972327963722i | 0.00133333333333333-0.0699837223316015i | 96.767 | 21.1971 | 21.1971 | -83.233 | 96.767 | 2.3719 | 21.1971
14959.6739 | 2380.9061 | 1.35103077821143-11.357711920634i | 3.97494440249131-6.69950364203899i | 162.079211033759+1.33583105006009i | 1.45495420475669-62.732254153829i | 0.999999484383857-0.000718063978802827i | 650.110572612168+223.776523108988i | 42.2701690831346-114.131777192869i | 0.0165030715966602-0.00747573297542607i | 0.00005-0.11852194457434i | 0.00133333333333333-0.0697187909260823i | 96.7836 | 21.1668 | 21.1668 | -83.2164 | 96.7836 | 2.3809 | 21.1668
15016.5207 | 2389.9535 | 1.34960788355627-11.3178057702894i | 3.97494397915338-6.67425466872427i | 162.077069147785+1.34261931136473i | 1.45495419904436-62.4947819376537i | 0.99999948045773-0.000720792619092353i | 650.512376190529+224.658738522402i | 42.2774410376853-113.763472844943i | 0.0164812581682402-0.00749389366789021i | 0.00005-0.118073266162921i | 0.00133333333333333-0.069454862448777i | 96.8002 | 21.1366 | 21.1366 | -83.1998 | 96.8002 | 2.39 | 21.1366
15073.5835 | 2399.0353 | 1.34817821250352-11.2780539988084i | 3.97494355259207-6.64910170677946i | 162.074921259922+1.34944800537423i | 1.45495419328852-62.2582087298975i | 0.999999476501709-0.000723531628182596i | 650.917561035648+225.544657987076i | 42.2847674018628-113.396859613781i | 0.0164593388433327-0.00751203449722794i | 0.00005-0.117626286275075i | 0.00133333333333333-0.0691919331029857i | 96.8168 | 21.1063 | 21.1063 | -83.1832 | 96.8168 | 2.399 | 21.1063
15130.8631 | 2408.1517 | 1.34674175795195-11.2384559741718i | 3.97494312278282-6.62404439437049i | 162.072767437542+1.35631737986477i | 1.45495418748887-62.0225311273754i | 0.999999472515565-0.000726281045474627i | 651.326158104968+226.434299308351i | 42.2921485685965-113.031932902812i | 0.0164373134841527-0.00753015479527254i | 0.00005-0.117180998480848i | 0.00133333333333333-0.0689299991063813i | 96.8334 | 21.0761 | 21.0761 | -83.1666 | 96.8334 | 2.4082 | 21.0761
15188.3604 | 2417.3026 | 1.34529851312484-11.1990110663679i | 3.97494268970091-6.59908237103924i | 162.070607749491+1.36322768368006i | 1.45495418164505-61.787745739786i | 0.999999468499068-0.000729040910519239i | 651.738198678295+227.327680394995i | 42.2995849333146-112.668688148533i | 0.0164151819577096-0.00754825389012753i | 0.00005-0.116737396374624i | 0.00133333333333333-0.0686690566909557i | 96.8499 | 21.0458 | 21.0458 | -83.1501 | 96.8499 | 2.4173 | 21.0458
15246.0761 | 2426.4884 | 1.34384847157379-11.1597186473861i | 3.9749422533214-6.57421527769827i | 162.068442266106+1.37017916672677i | 1.45495417575672-61.5538491896623i | 0.999999464451988-0.000731811263017512i | 652.153714361738+228.224819259823i | 42.3070768939491-112.307120820566i | 0.0163929441358659-0.00756633110619616i | 0.00005-0.116295473575039i | 0.00133333333333333-0.0684091021029645i | 96.8665 | 21.0156 | 21.0156 | -83.1335 | 96.8665 | 2.4265 | 21.0156
15304.0112 | 2435.709 | 1.34239162718215-11.1205780912118i | 3.97494181361923-6.54944275662592i | 162.066271059232+1.37717207996866i | 1.45495416982357-61.3208381123247i | 0.999999460374093-0.000734592142821387i | 652.57273709171+229.125734020337i | 42.3146248509451-111.947226421713i | 0.016370599895396-0.00758438576421228i | 0.00005-0.115855223724885i | 0.00133333333333333-0.0681501316028733i | 96.883 | 20.9854 | 20.9854 | -83.117 | 96.883 | 2.4357 | 20.9854
15362.1665 | 2444.9647 | 1.34092797416917-11.0815887738189i | 3.97494137056905-6.52476445146078i | 162.064094202228+1.38420667542663i | 1.45495416384523-61.0887091558299i | 0.999999456265146-0.000737383589934236i | 652.995299138995+230.030442899347i | 42.322229207263-111.589000488021i | 0.0163481491180448-0.00760241718127136i | 0.00005-0.115416640491019i | 0.00133333333333333-0.0678921414653051i | 96.8995 | 20.9552 | 20.9552 | -83.1005 | 96.8995 | 2.445 | 20.9552
15420.5427 | 2454.2556 | 1.33945750709318-11.0427500731649i | 3.9749409241454-6.50018000719689i | 162.061911769991+1.39128320616917i | 1.45495415782138-60.8574589809253i | 0.999999452124912-0.000740185644511443i | 653.421433112871+230.938964225619i | 42.3298903683902-111.232438588845i | 0.016325591690586-0.00762042467086315i | 0.00005-0.114979717564275i | 0.00133333333333333-0.067635127978985i | 96.916 | 20.925 | 20.925 | -83.084 | 96.916 | 2.4543 | 20.925
15479.1408 | 2463.5818 | 1.33798022085562-11.0040613691848i | 3.97494047432259-6.47568907017848i | 162.059723838968+1.39840192631143i | 1.45495415175165-60.6270842609994i | 0.999999447953152-0.000742998346860974i | 653.851171965283+231.851316434505i | 42.3376087423447-110.877536326914i | 0.0163029275048809-0.00763840754290479i | 0.00005-0.114544448659369i | 0.00133333333333333-0.0673790874466879i | 96.9325 | 20.8948 | 20.8948 | -83.0675 | 96.9325 | 2.4636 | 20.8948
15537.9615 | 2472.9434 | 1.33649611070465-10.9655220437845i | 3.97494002107473-6.45129128809488i | 162.057530487163+1.40556309101i | 1.45495414563572-60.3975816820346i | 0.999999443749627-0.000745821737443963i | 654.284548995092+232.767518068563i | 42.3453847396793-110.524289338399i | 0.0162801564579368-0.00765636510377472i | 0.00005-0.114110827514813i | 0.00133333333333333-0.0671240161851839i | 96.949 | 20.8646 | 20.8646 | -83.051 | 96.949 | 2.4729 | 20.8646
15597.0058 | 2482.3406 | 1.33500517223866-10.9271314808367i | 3.97493956437574-6.42698630997548i | 162.055331794167+1.41276695645454i | 1.4549541394732-60.168947942559i | 0.999999439514094-0.000748655856875292i | 654.721597852374+233.687587778208i | 42.3532187734898-110.172693292982i | 0.0162572784519652-0.00767429665634778i | 0.00005-0.11367884789282i | 0.00133333333333333-0.0668699105251883i | 96.9655 | 20.8345 | 20.8345 | -83.0345 | 96.9655 | 2.4823 | 20.8345
15656.2744 | 2491.7735 | 1.33350740141017-10.8888890661735i | 3.97493910419936-6.40277378618474i | 162.053127841154+1.42001377986929i | 1.45495413326378-59.9411797535998i | 0.99999943524631-0.000751500745924174i | 655.162352542787+234.611544322336i | 42.3611112594192-109.822743893937i | 0.0162342933944402-0.00769220150003108i | 0.00005-0.113248503579219i | 0.00133333333333333-0.0666167668113054i | 96.982 | 20.8043 | 20.8043 | -83.018 | 96.982 | 2.4918 | 20.8043
15715.7682 | 2501.2422 | 1.33200279452924-10.8507941875821i | 3.97493864051909-6.37865336841705i | 162.05091871091+1.42730381950221i | 1.45495412700705-59.7142738386349i | 0.999999430946029-0.000754356445514739i | 655.606847431996+235.53940656896i | 42.369062615662-109.474436878197i | 0.0162112011981566-0.00771007893080077i | 0.00005-0.112819788383362i | 0.00133333333333333-0.0663645814019777i | 96.9984 | 20.7742 | 20.7742 | -83.0016 | 96.9984 | 2.5012 | 20.7742
15775.4881 | 2510.7469 | 1.33049134826718-10.8128462347988i | 3.97493817330828-6.35462470969178i | 162.048704487841+1.43463733462201i | 1.45495412070271-59.4882269335465i | 0.999999426613004-0.000757222996726628i | 656.055117250189+236.471193495846i | 42.3770732629705-109.127768016439i | 0.0161880017812875-0.00772792824123948i | 0.00005-0.112392696138038i | 0.00133333333333333-0.0661133506694339i | 97.0148 | 20.7441 | 20.7441 | -82.9852 | 97.0148 | 2.5107 | 20.7441
15835.435 | 2520.2878 | 1.32897305966015-10.7750445995043i | 3.97493770254002-6.33068746434832i | 162.046485257992+1.44201458551182i | 1.45495411435035-59.2630357865744i | 0.999999422246986-0.000760100440795575i | 656.507197096608+237.406924191132i | 42.3851436246563-108.782733113162i | 0.0161646950674429-0.0077457487205752i | 0.00005-0.11196722069938i | 0.00133333333333333-0.0658630709996354i | 97.0312 | 20.714 | 20.714 | -82.9688 | 97.0312 | 2.5203 | 20.714
15895.6097 | 2529.8648 | 1.32744792611291-10.737388675317i | 3.97493722818726-6.30684128804103i | 162.044261109052+1.44943583346574i | 1.45495410794961-59.0386971582681i | 0.999999417847723-0.000762988819114007i | 656.963122444202+238.346617853974i | 42.3932741265968-108.439328006775i | 0.0161412809857268-0.00776353965472047i | 0.00005-0.111543355946782i | 0.00133333333333333-0.065613738792225i | 97.0476 | 20.6838 | 20.6838 | -82.9524 | 97.0476 | 2.5299 | 20.6838
15956.013 | 2539.4783 | 1.32591594540207-10.6998778577894i | 3.97493675022264-6.28308583773426i | 162.04203213038+1.45690134078096i | 1.45495410150015-58.8152078214406i | 0.999999413414962-0.000765888173231639i | 657.422929144313+239.290293795169i | 42.401465197237-108.097548569678i | 0.0161177594707948-0.007781300326313i | 0.00005-0.111121095782808i | 0.00133333333333333-0.0653653504604749i | 97.064 | 20.6538 | 20.6538 | -82.936 | 97.064 | 2.5395 | 20.6538
16016.6458 | 2549.1284 | 1.32437711568002-10.6625115444024i | 3.97493626861872-6.25942077169765i | 162.039798413014+1.46441137075273i | 1.45495409500157-58.5925645611234i | 0.999999408948448-0.000768798544856068i | 657.886653431448+240.237971437785i | 42.4097172675943-107.757390708358i | 0.0160941304629116-0.00779903001475674i | 0.00005-0.110700434133102i | 0.00133333333333333-0.0651179024312363i | 97.0804 | 20.6237 | 20.6237 | -82.9196 | 97.0804 | 2.5491 | 20.6237
16077.5091 | 2558.815 | 1.32283143547818-10.6252891345603i | 3.9749357833478-6.23584574950094i | 162.037560049687+1.47196618766665i | 1.45495408845351-58.3707641745186i | 0.999999404447924-0.000771719975853375i | 658.354331928114+241.189670317782i | 42.4180307712593-107.418850363476i | 0.0160703939080081-0.00781672799626425i | 0.00005-0.110281364946306i | 0.00133333333333333-0.0648713911448858i | 97.0967 | 20.5936 | 20.5936 | -82.9033 | 97.0967 | 2.5588 | 20.5936
16138.6036 | 2568.5385 | 1.32127890371069-10.5882100295856i | 3.9749352943819-6.21236043200912i | 162.035317134839+1.47956605679588i | 1.45495408185559-58.1498034709526i | 0.999999399913131-0.000774652508248727i | 658.826001649723+242.145410084647i | 42.4264061443992-107.081923509964i | 0.0160465497577383-0.00783439354389986i | 0.00005-0.109863882193969i | 0.00133333333333333-0.0646258130552757i | 97.113 | 20.5636 | 20.5636 | -82.887 | 97.113 | 2.5685 | 20.5636
16199.9303 | 2578.299 | 1.31971951967798-10.5512736327147i | 3.97493480169296-6.18896448137775i | 162.033069764634+1.48721124439225i | 1.45495407520744-57.929679271832i | 0.999999395343809-0.000777596184226982i | 659.301700009583+243.105210502008i | 42.4348438257597-106.746606157125i | 0.016022597969536-0.0078520259276236i | 0.00005-0.109447979870461i | 0.00133333333333333-0.0643811646296831i | 97.1293 | 20.5335 | 20.5335 | -82.8707 | 97.1293 | 2.5783 | 20.5335
16261.49 | 2588.0965 | 1.31815328306998-10.5144793490929i | 3.97493430525255-6.1656575610478i | 162.030818036976+1.49490201768062i | 1.45495406850865-57.7103884105956i | 0.999999390739693-0.000780551046133296i | 659.781464823954+244.069091448265i | 42.4433442566663-106.41289434873i | 0.0159985385066711-0.00786962441433632i | 0.00005-0.109033651992888i | 0.00133333333333333-0.0641374423487576i | 97.1456 | 20.5035 | 20.5035 | -82.8544 | 97.1456 | 2.5881 | 20.5035
16323.2837 | 2597.9313 | 1.31658019396997-10.4778265857701i | 3.97493380503216-6.1424393357411i | 162.028562051519+1.50263864485143i | 1.45495406175886-57.4919277326714i | 0.99999938610052-0.000783517136473728i | 660.265334317169+245.03707291719i | 42.4519078810246-106.080784163125i | 0.0159743713383063-0.00788718826792549i | 0.00005-0.108620892601004i | 0.00133333333333333-0.0638946427064733i | 97.1619 | 20.4735 | 20.4735 | -82.8381 | 97.1619 | 2.5979 | 20.4735
16385.3122 | 2607.8034 | 1.31500025285762-10.4413147516952i | 3.97493330100301-6.11930947145533i | 162.026301909683+1.51042139505603i | 1.45495405495768-57.2742940954289i | 0.999999381426022-0.000786494497915859i | 660.753347126871+246.009175018575i | 42.4605351453241-105.750271713339i | 0.0159500964395521-0.00790471674931227i | 0.00005-0.108209695757127i | 0.00133333333333333-0.0636527622100747i | 97.1782 | 20.4434 | 20.4434 | -82.8218 | 97.1782 | 2.6078 | 20.4434
16447.5764 | 2617.7131 | 1.31341346061281-10.4049432577136i | 3.97493279313611-6.0962676354593i | 162.024037714676+1.51825053839651i | 1.45495404810471-57.0574843681357i | 0.999999376715931-0.000789483173289399i | 661.245542309262+246.985417978803i | 42.4692264986327-105.421353147188i | 0.0159257137915237-0.007922209116499i | 0.00005-0.107800055546052i | 0.00133333333333333-0.0634117973800305i | 97.1944 | 20.4134 | 20.4134 | -82.8056 | 97.1944 | 2.6177 | 20.4134
16510.0772 | 2627.6604 | 1.31181981851867-10.3687115165608i | 3.97493228140218-6.07331349628803i | 162.021769571496+1.52612634592148i | 1.45495404119956-56.8414954319102i | 0.999999371969975-0.000792483205586806i | 661.741959344508+247.965822141493i | 42.4779823926008-105.094024647392i | 0.0159012233813952-0.00793966462461813i | 0.00005-0.107391966074967i | 0.00133333333333333-0.0631717447499806i | 97.2106 | 20.3835 | 20.3835 | -82.7894 | 97.2106 | 2.6277 | 20.3835
16572.8154 | 2637.6455 | 1.3102193282652-10.332618942859i | 3.97493176577182-6.05044672373818i | 162.019497586954+1.53404908961781i | 1.45495403424183-56.6263241796794i | 0.999999367187881-0.000795494637963903i | 662.242638142174+248.950407968087i | 42.4868032814593-104.768282431694i | 0.0158766252024551-0.00795708252598179i | 0.00005-0.106985421473368i | 0.00133333333333333-0.0629326008666874i | 97.2268 | 20.3535 | 20.3535 | -82.7732 | 97.2268 | 2.6376 | 20.3535
16635.7921 | 2647.6686 | 1.30861199195249-10.2966649531134i | 3.97493124621538-6.02766698886324i | 162.017221869684+1.54201904240328i | 1.45495402723112-56.411967516133i | 0.999999362369374-0.000798517513740502i | 662.747619046743+249.939196038457i | 42.4956896220174-104.444122752975i | 0.0158519192541612-0.00797446207013251i | 0.00005-0.106580415892975i | 0.00133333333333333-0.0626943622899852i | 97.2429 | 20.3235 | 20.3235 | -82.7571 | 97.2429 | 2.6477 | 20.3235
16699.0082 | 2657.7297 | 1.30699781209414-10.2608489657073i | 3.97493072270293-6.00497396396862i | 162.014942530166+1.55003647811839i | 1.45495402016702-56.1984223576777i | 0.999999357514177-0.000801551876401021i | 663.256942843251+250.932207051499i | 42.50464187366-104.121541899374i | 0.0158271055421946-0.00799180250389452i | 0.00005-0.106176943507646i | 0.00133333333333333-0.062457025592733i | 97.2591 | 20.2936 | 20.2936 | -82.7409 | 97.2591 | 2.6577 | 20.2936
16762.4644 | 2667.8291 | 1.30537679162037-10.2251704008985i | 3.97493019520437-5.98236732260724i | 162.012659680726+1.55810167152016i | 1.45495401304914-55.9856856323954i | 0.99999935262201-0.000804597769595116i | 663.770650762977+251.929461825735i | 42.5136604983479-103.800536194423i | 0.0158021840785138-0.00800910307142647i | 0.00005-0.105774998513296i | 0.00133333333333333-0.0622205873607622i | 97.2752 | 20.2636 | 20.2636 | -82.7248 | 97.2752 | 2.6678 | 20.2636
16826.1617 | 2677.9668 | 1.30374893388147-10.1896286808151i | 3.97492966368936-5.95984673957456i | 162.010373435562+1.56621489827351i | 1.45495400587706-55.7737542799967i | 0.999999347692592-0.000807655237138304i | 664.288784489242+252.930981299896i | 42.522745960612-103.481101997168i | 0.0157771548814081-0.00802636301427466i | 0.00005-0.10537457512781i | 0.00133333333333333-0.0619850441928293i | 97.2913 | 20.2337 | 20.2337 | -82.7087 | 97.2913 | 2.678 | 20.2337
16890.1012 | 2688.1431 | 1.30211424265086-10.154223229452i | 3.97492912812729-5.93741189090402i | 162.008083910758+1.57437643494152i | 1.45495399865037-55.5626252517776i | 0.99999934272564-0.000810724323012598i | 664.811386163265+253.9367865335i | 42.5318987275498-103.163235702301i | 0.0157520179755513-0.00804358157142749i | 0.00005-0.104975667590964i | 0.00133333333333333-0.061750392700567i | 97.3074 | 20.2038 | 20.2038 | -82.6926 | 97.3074 | 2.6881 | 20.2038
16954.2835 | 2698.358 | 1.30047272212853-10.1189534726671i | 3.97492858848737-5.91506245386245i | 162.005791224289+1.58258655898185i | 1.45495399136865-55.3522955105765i | 0.999999337720867-0.000813805071367134i | 665.338498390148+254.946898707433i | 42.5411192688214-102.846933740305i | 0.0157267733920541-0.00806075797937065i | 0.00005-0.10457827016434i | 0.00133333333333333-0.0615166295084352i | 97.3234 | 20.1739 | 20.1739 | -82.6766 | 97.3234 | 2.6984 | 20.1739
17018.7098 | 2708.6118 | 1.29882437694385-10.0838188381773i | 3.97492804473852-5.89279810694524i | 162.003495496047+1.59084554873269i | 1.45495398403148-55.1427620307291i | 0.999999332677986-0.000816897526518809i | 665.870164244925+255.961339124529i | 42.5504080566453-102.532192577581i | 0.0157014211685165-0.0080778914721435i | 0.00005-0.104182377131241i | 0.00133333333333333-0.0612837512536711i | 97.3394 | 20.144 | 20.144 | -82.6606 | 97.3394 | 2.7086 | 20.144
17083.3809 | 2718.9045 | 1.29716921215914-10.0488187555554i | 3.97492749684949-5.87061852987194i | 162.001196847846+1.59915368340984i | 1.45495397663844-54.9340217980263i | 0.999999327596706-0.00082000173295292i | 666.406427278714+256.980129210119i | 42.5597655657909-102.219008716603i | 0.0156759613490799-0.00809498128139599i | 0.00005-0.103787982796614i | 0.00133333333333333-0.0610517545862434i | 97.3554 | 20.1141 | 20.1141 | -82.6446 | 97.3554 | 2.7189 | 20.1141
17148.2978 | 2729.2364 | 1.29550723327229-10.0139526562262i | 3.97492694478876-5.8485234035815i | 161.998895403439+1.60751124309494i | 1.45495396918912-54.7260718096699i | 0.999999322476735-0.000823117735323798i | 666.947331524961+258.003290512611i | 42.5691922735747-101.907378696056i | 0.0156503939844783-0.00811202663644713i | 0.00005-0.103395081486963i | 0.00133333333333333-0.060820636168802i | 97.3714 | 20.0842 | 20.0842 | -82.6286 | 97.3714 | 2.7292 | 20.0842
17213.4613 | 2739.6075 | 1.29383844622019-9.97921997346353i | 3.97492638852454-5.82651241022764i | 161.996591288539+1.61591850872597i | 1.45495396168307-54.5189090742291i | 0.999999317317778-0.000826245578455461i | 667.492921505788+259.030844704016i | 42.5786886598491-101.597299090987i | 0.0156247191320896-0.00812902676434356i | 0.00005-0.103003667550272i | 0.00133333333333333-0.0605903926766308i | 97.3874 | 20.0543 | 20.0543 | -82.6126 | 97.3874 | 2.7396 | 20.0543
17278.8725 | 2750.018 | 1.29216285738153-9.94462014238649i | 3.97492582802482-5.80458523317443i | 161.994284630821+1.62437576209168i | 1.45495395411987-54.3125306115983i | 0.999999312119539-0.000829385307342246i | 668.043242238426+260.062813580517i | 42.5882552069986-101.288766512964i | 0.0155989368559858-0.00814598088991991i | 0.00005-0.10261373535592i | 0.00133333333333333-0.0603610207975999i | 97.4033 | 20.0245 | 20.0245 | -82.5967 | 97.4033 | 2.75 | 20.0245
17344.5322 | 2760.468 | 1.29048047357999-9.91015259995674i | 3.97492526325739-5.78274155699169i | 161.991975559946+1.63288328581967i | 1.45495394649908-54.1069334529546i | 0.999999306881718-0.000832536967149463i | 668.598339241755+261.099219062983i | 42.5978923999285-100.981777610229i | 0.0155730472269833-0.00816288823585946i | 0.00005-0.1022252792946i | 0.00133333333333333-0.0601325172321179i | 97.4192 | 19.9946 | 19.9946 | -82.5808 | 97.4192 | 2.7605 | 19.9946
17410.4414 | 2770.9578 | 1.28879130208694-9.87581678497487i | 3.97492469418972-5.76098106745035i | 161.98966420757+1.64144136336844i | 1.45495393882025-53.9021146407134i | 0.999999301604014-0.000835700603214048i | 669.15825854295+262.140083197515i | 42.6076007260569-100.67632906786i | 0.0155470503226921-0.0081797480227561i | 0.00005-0.101838293778243i | 0.00133333333333333-0.0599048786930843i | 97.4351 | 19.9648 | 19.9648 | -82.5649 | 97.4351 | 2.771 | 19.9648
17476.6011 | 2781.4874 | 1.28709535062451-9.84161213807776i | 3.97492412078911-5.73930345151807i | 161.987350707361+1.65005027901838i | 1.45495393108296-53.6980712284876i | 0.999999296286123-0.000838876261045206i | 669.723046684225+263.185428155957i | 42.6173806753044-100.37241760794i | 0.0155209462275647-0.00819655946917705i | 0.00005-0.101452773239931i | 0.00133333333333333-0.0596781019058419i | 97.4509 | 19.935 | 19.935 | -82.5491 | 97.4509 | 2.7815 | 19.935
17543.0122 | 2792.0571 | 1.28539262736848-9.80753810173513i | 3.97492354302251-5.71770839735458i | 161.985035195008+1.6587103178618i | 1.45495392328675-53.4948002810438i | 0.99999929092774-0.000842063986325073i | 670.292750729677+264.235276236396i | 42.6272327400803-100.070039989719i | 0.0154947350329449-0.00821332179172641i | 0.00005-0.101068712133823i | 0.00133333333333333-0.0594521836081309i | 97.4667 | 19.9052 | 19.9052 | -82.5333 | 97.4667 | 2.7921 | 19.9052
17609.6756 | 2802.6669 | 1.283683140951-9.77359412024725i | 3.97492296085673-5.69619559430738i | 161.982717808241+1.66742176579367i | 1.45495391543118-53.2922988742616i | 0.999999285528556-0.00084526382490937i | 670.867418272253+265.289649863679i | 42.6371574152753-99.7691930097959i | 0.015468416837115-0.00823003420510998i | 0.00005-0.10068610493507i | 0.00133333333333333-0.0592271205500408i | 97.4825 | 19.8754 | 19.8754 | -82.5175 | 97.4825 | 2.8027 | 19.8754
17676.5924 | 2813.3171 | 1.28196690046328-9.73977963974181i | 3.97492237425825-5.67476473290713i | 161.980398686842+1.67618490950039i | 1.4549539075158-53.0905640950902i | 0.99999928008826-0.000848475822828062i | 671.447097440808+266.348571589895i | 42.6471551982455-99.4698735022886i | 0.0154419917453433-0.0082466959222007i | 0.00005-0.100304946139739i | 0.00133333333333333-0.0590029094939637i | 97.4983 | 19.8456 | 19.8456 | -82.5017 | 97.4983 | 2.8133 | 19.8456
17743.7634 | 2824.0077 | 1.28024391545862-9.7060941081712i | 3.97492178319332-5.65341550486324i | 161.978077972658+1.68500003645201i | 1.45495389954014-52.8895930415069i | 0.999999274606539-0.000851700026286024i | 672.031836907287+267.412064094842i | 42.657226588798-99.1720783390193i | 0.0154154598699308-0.0082633061541049i | 0.00005-0.0999252302647325i | 0.00133333333333333-0.0587795472145487i | 97.514 | 19.8158 | 19.8158 | -82.486 | 97.514 | 2.824 | 19.8158
17811.1897 | 2834.7389 | 1.27851419595486-9.67253697531005i | 3.97492118762796-5.63214760305947i | 161.975755809616+1.6938674348919i | 1.45495389150376-52.6893828224759i | 0.999999269083078-0.0008549364816637i | 672.62168589401+268.480150186513i | 42.6673720891789-98.8758044296991i | 0.0153888213302569-0.00827986411022993i | 0.00005-0.0995469518477117i | 0.00133333333333333-0.0585570304986535i | 97.5297 | 19.786 | 19.786 | -82.4703 | 97.5297 | 2.8347 | 19.786
17878.8722 | 2845.5109 | 1.27677775243707-9.63910769275225i | 3.97492058752786-5.6109607215494i | 161.973432343734+1.7027873938257i | 1.45495388340618-52.4899305579055i | 0.999999263517559-0.000858185235517772i | 673.21669418109+269.552852801538i | 42.6775922040554-98.581048722118i | 0.0153620762528248-0.00829636899835219i | 0.00005-0.0991701054470124i | 0.00133333333333333-0.0583353561453014i | 97.5454 | 19.7563 | 19.7563 | -82.4546 | 97.5454 | 2.8455 | 19.7563
17946.812 | 2856.3238 | 1.27503459586017-9.60580571390946i | 3.97491998285853-5.58985455555221i | 161.971107723142+1.71176020301021i | 1.45495387524694-52.2912333786084i | 0.999999257909662-0.000861446334581833i | 673.816912113933+270.630195005625i | 42.6878874404996-98.2878082023389i | 0.0153352247713064-0.0083128200246864i | 0.00005-0.0987946856415744i | 0.00133333333333333-0.0581145209656319i | 97.561 | 19.7265 | 19.7265 | -82.439 | 97.561 | 2.8563 | 19.7265
18015.0098 | 2867.1779 | 1.27328473765154-9.57263049400759i | 3.97491937358518-5.56882880144815i | 161.968782098084+1.72078615294595i | 1.45495386702558-52.0932884262589i | 0.999999252259064-0.000864719825767056i | 674.4223906109+271.712199993992i | 42.6982583079706-97.9960798948963i | 0.015308267026586-0.00832921639395557i | 0.00005-0.0984206870308577i | 0.00133333333333333-0.0578945217828572i | 97.5766 | 19.6968 | 19.6968 | -82.4234 | 97.5766 | 2.8672 | 19.6968
18083.4669 | 2878.0731 | 1.27152818971329-9.53958149008509i | 3.97491875967273-5.54788315677419i | 161.966455620942+1.72986553486368i | 1.45495385874161-51.8960928533521i | 0.99999924656544-0.000868005756162869i | 675.033181171071+272.798891091792i | 42.708705318297-97.7058608630006i | 0.0152812031668034-0.00834555730946194i | 0.00005-0.0980481042347656i | 0.00133333333333333-0.0576753554322149i | 97.5922 | 19.6671 | 19.6671 | -82.4078 | 97.5922 | 2.8781 | 19.6671
18152.1841 | 2889.0098 | 1.26976496442495-9.50665816099085i | 3.97491814108586-5.52701732021972i | 161.964128446243+1.73899864071468i | 1.45495385039456-51.6996438231636i | 0.999999240828462-0.000871304173037631i | 675.649335882106+273.890291754492i | 42.7192289856545-97.4171482087424i | 0.0152540333473972-0.00836184197315895i | 0.00005-0.0976769318935695i | 0.00133333333333333-0.0574570187609232i | 97.6077 | 19.6374 | 19.6374 | -82.3923 | 97.6077 | 2.889 | 19.6374
18221.1624 | 2899.9881 | 1.26799507464574-9.47385996738183i | 3.97491751778901-5.50623099162222i | 161.961800730676+1.7481857631599i | 1.45495384198396-51.5039385097083i | 0.9999992350478-0.000874615123839316i | 676.270907428289+274.986425568276i | 42.7298298265471-97.1299390733098i | 0.0152267577311458-0.00837806958572365i | 0.00005-0.0973071646678323i | 0.00133333333333333-0.0572395086281363i | 97.6232 | 19.6076 | 19.6076 | -82.3768 | 97.6232 | 2.9 | 19.6076
18290.4028 | 2911.008 | 1.26621853371694-9.4411863717209i | 3.9749168897463-5.48552387196288i | 161.959472633101+1.75742719555964i | 1.45495383350932-51.3089740976996i | 0.999999229223122-0.000877938656196192i | 676.89794909865+276.087316250402i | 42.7405083597827-96.8442306372014i | 0.0151993764882091-0.00839423934663053i | 0.00005-0.096938797238326i | 0.00133333333333333-0.0570228219048978i | 97.6387 | 19.578 | 19.578 | -82.3613 | 97.6387 | 2.911 | 19.578
18359.9063 | 2922.0698 | 1.26443535546419-9.40863683827529i | 3.97491625692159-5.46489566336231i | 161.957144314568+1.76672323196103i | 1.45495382497014-51.1147477825086i | 0.999999223354092-0.000881274817917505i | 677.530514795232+277.192987649561i | 42.7512651064507-96.5600201204475i | 0.0151718897961687-0.00841035045422588i | 0.00005-0.0965718243059634i | 0.00133333333333333-0.0568069554740964i | 97.6542 | 19.5483 | 19.5483 | -82.3458 | 97.6542 | 2.9221 | 19.5483
18429.6739 | 2933.1737 | 1.26264555419968-9.37621083311427i | 3.97491561927847-5.44434606907631i | 161.954815938325+1.77607416708792i | 1.45495381636595-50.9212567701248i | 0.999999217440373-0.000884623656994171i | 678.168659041514+278.303463746206i | 42.7621005898968-96.2773047828416i | 0.0151442978400673-0.00842640210580301i | 0.00005-0.0962062405917151i | 0.00133333333333333-0.0565919062304207i | 97.6696 | 19.5186 | 19.5186 | -82.3304 | 97.6696 | 2.9332 | 19.5186
18499.7067 | 2944.3198 | 1.26084914472433-9.34390782410747i | 3.97491497678028-5.4238747934916i | 161.95248766983+1.78548029632947i | 1.45495380769624-50.7284982771152i | 0.999999211481625-0.000887985221599465i | 678.812436990927+279.41876865288i | 42.7730153356982-95.9960819241667i | 0.0151166008124476-0.00844239349767855i | 0.00005-0.0958420408365363i | 0.00133333333333333-0.0563776710803154i | 97.685 | 19.4889 | 19.4889 | -82.315 | 97.685 | 2.9443 | 19.4889
18570.0056 | 2955.5082 | 1.25904614232993-9.31172728092325i | 3.97491432939004-5.40348154212147i | 161.950159676771+1.7949419157278i | 1.45495379896051-50.5364695305841i | 0.999999205477503-0.000891359560089708i | 679.461904435552+280.538926614497i | 42.7840098716335-95.7163488844353i | 0.0150887989133902-0.0084583238252693i | 0.00005-0.0954792198012917i | 0.00133333333333333-0.056164246941936i | 97.7003 | 19.4593 | 19.4593 | -82.2997 | 97.7003 | 2.9555 | 19.4593
18640.5716 | 2966.7391 | 1.25723656280108-9.27966867502689i | 3.97491367707047-5.38316602160161i | 161.947832129073+1.80445932196623i | 1.45495379015827-50.3451677681331i | 0.999999199427664-0.00089474672100497i | 680.11711781492+281.663962008639i | 42.7950847276568-95.4381030441281i | 0.0150608923505507-0.00847419228317019i | 0.00005-0.0951177722666783i | 0.00133333333333333-0.0559516307451045i | 97.7156 | 19.4296 | 19.4296 | -82.2844 | 97.7156 | 2.9667 | 19.4296
18711.4058 | 2978.0127 | 1.25542042241748-9.24773147967904i | 3.97491301978408-5.36292793968594i | 161.945505198909+1.81403281235973i | 1.454953781289-50.1545902378224i | 0.999999193331759-0.000898146753069768i | 680.778134224975+282.793899345789i | 42.8062404358644-95.1613418244435i | 0.0150328813391962-0.00848999806523285i | 0.00005-0.0947576930331516i | 0.00133333333333333-0.0557398194312657i | 97.7309 | 19.4 | 19.4 | -82.2691 | 97.7309 | 2.978 | 19.4
18782.5091 | 2989.3292 | 1.25359773795558-9.21591516993445i | 3.97491235749306-5.34276700524234i | 161.94317906072+1.82366268483993i | 1.4549537723522-49.9647341981305i | 0.999999187189437-0.000901559705193758i | 681.445011427182+283.928763269585i | 42.8174775304655-94.8860626875489i | 0.0150047661022405-0.00850574036464513i | 0.00005-0.0943989769208524i | 0.00133333333333333-0.0555288099534428i | 97.7461 | 19.3704 | 19.3704 | -82.2539 | 97.7461 | 2.9893 | 19.3704
18853.8827 | 3000.6886 | 1.2517685266905-9.18421922264006i | 3.97491169015928-5.32268292824845i | 161.94085389122+1.8333492379449i | 1.45495376334735-49.7755969179143i | 0.999999181000345-0.000904985626472451i | 682.117807857782+285.068578557028i | 42.8287965477478-94.6122631368373i | 0.0149765468702786-0.00852141837401141i | 0.00005-0.0940416187695284i | 0.00133333333333333-0.0553185992761931i | 97.7613 | 19.3408 | 19.3408 | -82.2387 | 97.7613 | 3.0007 | 19.3408
18925.5274 | 3012.0912 | 1.24993280639791-9.15264311643393i | 3.97491101774435-5.30267541978753i | 161.938529869413+1.84309277080709i | 1.45495375427393-49.5871756763704i | 0.999999174764127-0.000908424566187907i | 682.796582637195+286.213370118673i | 42.8401980260435-94.3399407171913i | 0.0149482238816203-0.00853703128543369i | 0.00005-0.0936856134384626i | 0.00133333333333333-0.0551091843755661i | 97.7765 | 19.3112 | 19.3112 | -82.2235 | 97.7765 | 3.0121 | 19.3112
18997.4444 | 3023.5372 | 1.24809059535582-9.12118633174401i | 3.97491034020959-5.28274419204431i | 161.936207176603+1.85289358314014i | 1.45495374513143-49.3994677629961i | 0.999999168480423-0.000911876573809454i | 683.481395579565+287.363162998782i | 42.8516825056908-94.0690930152506i | 0.0149197973823233-0.00855257829059343i | 0.00005-0.0933309558063977i | 0.00133333333333333-0.0549005622390577i | 97.7916 | 19.2816 | 19.2816 | -82.2084 | 97.7916 | 3.0235 | 19.2816
19069.6347 | 3035.0266 | 1.24624191234617-9.08984835078674i | 3.974909657516-5.26288895830081i | 161.933885996408+1.86275197522769i | 1.4549537359193-49.2124704775499i | 0.999999162148872-0.000915341698994392i | 684.172307202493+288.517982375482i | 42.8632505289986-93.7997176596871i | 0.0148912676262245-0.00856805858083432i | 0.00005-0.0929776407714668i | 0.00133333333333333-0.0546927298655686i | 97.8067 | 19.252 | 19.252 | -82.1933 | 97.8067 | 3.035 | 19.252
19142.0993 | 3046.5597 | 1.2443867766564-9.05862865756602i | 3.97490896962434-5.24310943293233i | 161.931566514769+1.87266824790886i | 1.45495372663704-49.0261811300135i | 0.99999915576911-0.000918819991588714i | 684.869378736895+289.677853560866i | 42.8749026402056-93.5318123214847i | 0.0148626348749711-0.00858347134724568i | 0.00005-0.0926256632511119i | 0.00133333333333333-0.0544856842653602i | 97.8218 | 19.2224 | 19.2224 | -82.1782 | 97.8218 | 3.0466 | 19.2224
19214.8393 | 3058.1367 | 1.24252520808125-9.0275267378719i | 3.97490827649498-5.2234053314031i | 161.929248919965+1.88264270256924i | 1.45495371728409-48.8405970405514i | 0.99999914934077-0.000922311501627814i | 685.572672137047+290.842802001073i | 42.8866393854361-93.2653747142232i | 0.0148338993980505-0.00859881578074656i | 0.00005-0.0922750181820202i | 0.00133333333333333-0.0542794224600122i | 97.8368 | 19.1929 | 19.1929 | -82.1632 | 97.8368 | 3.0581 | 19.1929
19287.8557 | 3069.7576 | 1.24065722692395-8.99654207928017i | 3.97490757808811-5.20377637026254i | 161.926933402625+1.89267564112375i | 1.45495370785993-48.655715539475i | 0.999999142863482-0.000925816279337216i | 686.282250090775+292.01285327636i | 42.8984613126615-93.000402594373i | 0.0148050614728191-0.00861409107217093i | 0.00005-0.0919257005200448i | 0.00133333333333333-0.0540739414823792i | 97.8518 | 19.1633 | 19.1633 | -82.1482 | 97.8518 | 3.0698 | 19.1633
19361.1495 | 3081.4227 | 1.23878285399773-8.9656741711506i | 3.97490687436349-5.18422226714078i | 161.924620155739+1.90276736600665i | 1.45495369836401-48.4715339672012i | 0.999999136336873-0.000929334375133291i | 686.998176029843+293.188033101119i | 42.910368971651-92.73689376159i | 0.0147761213845301-0.00862929641235314i | 0.00005-0.0915777052401321i | 0.00133333333333333-0.053869238376548i | 97.8667 | 19.1338 | 19.1338 | -82.1333 | 97.8667 | 3.0814 | 19.1338
19434.7219 | 3093.1321 | 1.23690211062733-8.93492250462653i | 3.97490616528066-5.16474274074494i | 161.922309374665+1.91291818015876i | 1.45495368879578-48.2880496742165i | 0.999999129760568-0.000932865839623981i | 687.720514140471+294.36836732387i | 42.9223629139258-92.4748460590206i | 0.0147470794263607-0.00864443099221445i | 0.00005-0.0912310273362539i | 0.00133333333333333-0.0536653101977965i | 97.8816 | 19.1043 | 19.1043 | -82.1184 | 97.8816 | 3.0931 | 19.1043
19508.5738 | 3104.886 | 1.23501501865004-8.90428657263418i | 3.97490545079881-5.14533751085489i | 161.92000125715+1.92312838701279i | 1.4549536791547-48.1052600210377i | 0.999999123134188-0.000936410723609533i | 688.449329374066+295.553881927228i | 42.9344436927096-92.2142573736116i | 0.0147179358994377-0.0086594940028502i | 0.00005-0.0908856618213333i | 0.00133333333333333-0.0534621540125489i | 97.8965 | 19.0747 | 19.0747 | -82.1035 | 97.8965 | 3.1049 | 19.0747
19582.7064 | 3116.6845 | 1.23312160041695-8.8737658698816i | 3.97490473087685-5.12600629831928i | 161.917696003335+1.93339829048045i | 1.4549536694402-47.9231623781743i | 0.999999116457352-0.000939969078083225i | 689.184687458116+296.744603027843i | 42.9466118628791-91.9551256364273i | 0.0146886911128622-0.0086744846356176i | 0.00005-0.0905416037271701i | 0.00133333333333333-0.0532597668983351i | 97.9113 | 19.0452 | 19.0452 | -82.0887 | 97.9113 | 3.1167 | 19.0452
19657.1207 | 3128.5279 | 1.2312218787943-8.84335989285803i | 3.97490400547334-5.10674882505151i | 161.915393815764+1.94372819494122i | 1.45495365965174-47.7417541260904i | 0.999999109729675-0.000943540954232096i | 689.92665490725+297.940556876268i | 42.9588679809066-91.6974488229698i | 0.0146593453837339-0.00868940208222426i | 0.00005-0.0901988481043735i | 0.00133333333333333-0.053058145943749i | 97.9261 | 19.0157 | 19.0157 | -82.0739 | 97.9261 | 3.1285 | 19.0157
19731.8178 | 3140.4163 | 1.22931587716411-8.8130681398335i | 3.97490327454657-5.08756481402578i | 161.913094899403+1.95411840522615i | 1.45495364978874-47.5610326551677i | 0.999999102950771-0.000947126403437694i | 690.675299034523+299.141769856851i | 42.9712126048094-91.4412249535132i | 0.0146298990371729-0.00870424553481747i | 0.00005-0.0898573900222886i | 0.00133333333333333-0.0528572882484049i | 97.9408 | 18.9862 | 18.9862 | -82.0592 | 97.9408 | 3.1404 | 18.9862
19806.7987 | 3152.3499 | 1.22740361942571-8.78289011085812i | 3.97490253805445-5.06845398927298i | 161.910799461645+1.96456922660685i | 1.45495363985063-47.3809953656667i | 0.99999909612025-0.0009507254772768i | 691.430687962833+300.348268487519i | 42.9836462940863-91.1864520934327i | 0.0146003524063424-0.00871901418607395i | 0.00005-0.0895172245689269i | 0.00133333333333333-0.052657190922898i | 97.9555 | 18.9567 | 18.9567 | -82.0445 | 97.9555 | 3.1523 | 18.9567
19882.0645 | 3164.3288 | 1.22548512999612-8.75282530776162i | 3.97490179595466-5.04941607587691i | 161.908507712323+1.97508096478013i | 1.45495362983686-47.2016396676911i | 0.999999089237718-0.000954338227522183i | 692.192890636594+301.560079419598i | 42.9961696096638-90.9331283535559i | 0.014570705832468-0.00873370722929052i | 0.00005-0.089178346850893i | 0.00133333333333333-0.0524578510887606i | 97.9702 | 18.9273 | 18.9273 | -82.0298 | 97.9702 | 3.1643 | 18.9273
19957.6164 | 3176.3533 | 1.22356043381114-8.72287323415278i | 3.97490104820446-5.03045079997012i | 161.906219863721+1.98565392585512i | 1.45495361974683-47.0229629811486i | 0.99999908230278-0.000957964706143335i | 692.961976833552+302.777229437527i | 43.0087831138285-90.6812518905058i | 0.0145409596648578-0.0087483238584751i | 0.00005-0.0888407519933182i | 0.00133333333333333-0.0522592658784225i | 97.9848 | 18.8978 | 18.8978 | -82.0152 | 97.9848 | 3.1764 | 18.8978
20033.4553 | 3188.4234 | 1.22162955632622-8.69303339541936i | 3.97490029476086-5.01155788873014i | 161.903936130583+1.99628841634005i | 1.45495360957999-46.8449627357154i | 0.999999075315036-0.000961604965307225i | 693.738017176821+303.999745458558i | 43.0214873701634-90.4308209070614i | 0.0145111142609206-0.00876286326843859i | 0.00005-0.0885044351397871i | 0.00133333333333333-0.0520614324351689i | 97.9994 | 18.8684 | 18.8684 | -82.0006 | 97.9994 | 3.1884 | 18.8684
20109.5824 | 3200.5394 | 1.21969252351688-8.66330529872737i | 3.97489953558049-4.9927370703754i | 161.901656730124+2.00698474312799i | 1.45495359933572-46.6676363707979i | 0.999999068274084-0.000965259057379044i | 694.521083147123+305.227654532424i | 43.0342829434811-90.181833652519i | 0.0144811699861827-0.0087773246548873i | 0.00005-0.088169391452269i | 0.00133333333333333-0.0518643479130992i | 98.0139 | 18.8389 | 18.8389 | -81.9861 | 98.0139 | 3.2005 | 18.8389
20185.9988 | 3212.7015 | 1.21774936187934-8.63368845302118i | 3.97489877061966-4.97398807416147i | 161.899381882044+2.01774321348228i | 1.45495358901345-46.4909813354967i | 0.99999906117952-0.000968927034922963i | 695.311247095248+306.460983840947i | 43.0471703997542-89.9342884230672i | 0.0144511272143036-0.00879170721451581i | 0.00005-0.087835616111047i | 0.00133333333333333-0.0516680094770863i | 98.0284 | 18.8095 | 18.8095 | -81.9716 | 98.0284 | 3.2127 | 18.8095
20262.7056 | 3224.9098 | 1.21580009843124-8.60418236902315i | 3.9748979998344-4.9553106303771i | 161.897111808532+2.02856413502395i | 1.45495357861257-46.3149950885701i | 0.999999054030934-0.000972608950702884i | 696.108582254686+307.69976069759i | 43.060150306041-89.6881835621634i | 0.0144209863270913-0.00880601014510062i | 0.00005-0.087503104314651i | 0.00133333333333333-0.0514724143027358i | 98.0428 | 18.7801 | 18.7801 | -81.9572 | 98.0428 | 3.2249 | 18.7801
20339.7039 | 3237.1644 | 1.21384476071181-8.57478655923351i | 3.97489722318034-4.9367044703403i | 161.894846734283+2.03944781571644i | 1.45495356813251-46.1396750983968i | 0.999999046827916-0.000976304857683207i | 696.913162754516+308.94401254698i | 43.0732232304106-89.4435174609204i | 0.0143907477145153-0.00882023264559422i | 0.00005-0.0871718512797879i | 0.00133333333333333-0.0512775595763459i | 98.0572 | 18.7506 | 18.7506 | -81.9428 | 98.0572 | 3.2372 | 18.7506
20416.9948 | 3249.4656 | 1.2118833767825-8.54550053793025i | 3.97489644061279-4.91816932639453i | 161.892586886502+2.05039456385192i | 1.45495355757264-45.9650188429398i | 0.999999039570052-0.000980014809029581i | 697.725063632482+310.193766964355i | 43.0863897418626-89.2002885584999i | 0.0143604117747194-0.00883437391621972i | 0.00005-0.0868418522412709i | 0.00133333333333333-0.0510834424948653i | 98.0716 | 18.7212 | 18.7212 | -81.9284 | 98.0716 | 3.2495 | 18.7212
20494.5794 | 3261.8136 | 1.20991597522697-8.51632382116916i | 3.97489565208677-4.89970493190488i | 161.890332494918+2.0614046880366i | 1.45495354693237-45.7910238097105i | 0.999999032256922-0.000983738858109679i | 698.54436084832+311.449051654998i | 43.0996504102493-88.9584953425166i | 0.0143299789140322-0.00884843315856609i | 0.00005-0.0865131024519533i | 0.00133333333333333-0.050890060265855i | 98.0859 | 18.6918 | 18.6918 | -81.9141 | 98.0859 | 3.2618 | 18.6918
20572.4588 | 3274.2085 | 1.20794258515151-8.48725592678345i | 3.97489485755686-4.88131102125406i | 161.888083791791+2.07247849717923i | 1.45495353621108-45.6176874957315i | 0.999999024888108-0.000987477058493952i | 699.371131297294+312.709894453575i | 43.1130058061874-88.7181363494456i | 0.0142994495469773-0.00886240957568384i | 0.00005-0.0861855971826594i | 0.00133333333333333-0.0506974101074468i | 98.1002 | 18.6624 | 18.6624 | -81.8998 | 98.1002 | 3.2742 | 18.6624
20650.6341 | 3286.6505 | 1.20596323618495-8.4582963743844i | 3.97489405697737-4.86298732983883i | 161.885841011924+2.08361630047115i | 1.45495352540814-45.4450074075019i | 0.999999017463184-0.000991229463956419i | 700.205452823964+313.976323323437i | 43.1264565009727-88.479210165042i | 0.0142688240962819-0.00887630237218117i | 0.00005-0.0858593317221155i | 0.00133333333333333-0.0505054892483033i | 98.1144 | 18.6331 | 18.6331 | -81.8856 | 98.1144 | 3.2867 | 18.6331
20729.1065 | 3299.1398 | 1.20397795847885-8.42944468536105i | 3.97489325030225-4.84473359406604i | 161.883604392669+2.09481840737769i | 1.45495351452297-45.2729810609608i | 0.999999009981724-0.000994996128475422i | 701.047404236196+315.248366355862i | 43.1400030664885-88.2417154247665i | 0.0142381029928841-0.00889011075432074i | 0.00005-0.0855343013768833i | 0.00133333333333333-0.0503142949275783i | 98.1286 | 18.6037 | 18.6037 | -81.8714 | 98.1286 | 3.2991 | 18.6037
20807.8771 | 3311.6765 | 1.2019867827073-8.40070038288026i | 3.97489243748507-4.82654955134881i | 161.88137417394+2.10608512762116i | 1.45495350355489-45.1016059814512i | 0.999999002443297-0.000998777106234413i | 701.897065319426+316.526051769239i | 43.1536460751114-88.005650814221i | 0.0142072866759386-0.00890383393011663i | 0.00005-0.0852105014712924i | 0.00133333333333333-0.0501238243948778i | 98.1427 | 18.5743 | 18.5743 | -81.8573 | 98.1427 | 3.3117 | 18.5743
20886.9471 | 3324.2609 | 1.19998974006688-8.37206299188756i | 3.97489161847909-4.80843494010289i | 161.879150598223+2.11741677116444i | 1.4549534925033-44.9308797036853i | 0.999998994847469-0.00100257245162273i | 702.754516851129+317.809407908166i | 43.167386099613-87.7710150695901i | 0.0141763755928222-0.00891747110943206i | 0.00005-0.0848879273473727i | 0.00133333333333333-0.0499340749102191i | 98.1568 | 18.545 | 18.545 | -81.8432 | 98.1568 | 3.3243 | 18.545
20966.3175 | 3336.8931 | 1.1979868622763-8.34353203910634i | 3.97489079323716-4.79038949974275i | 161.876933910578+2.12881364820135i | 1.45495348136756-44.760799771708i | 0.999998987193803-0.00100638221923637i | 703.619840615597+319.098463242528i | 43.1812237130604-87.5378069780953i | 0.0141453701991364-0.00893102150407726i | 0.00005-0.0845665743647859i | 0.00133333333333333-0.0497450437439918i | 98.1708 | 18.5156 | 18.5156 | -81.8292 | 98.1708 | 3.3369 | 18.5156
21045.9895 | 3349.5733 | 1.19597818157627-8.31510705303929i | 3.97488996171185-4.77241297067796i | 161.874724358657+2.14027606913616i | 1.45495347014703-44.5913637388627i | 0.999998979481859-0.00101020646387881i | 704.493119418906+320.393246366444i | 43.1951594887086-87.3060253784535i | 0.0141142709587105-0.00894448432790791i | 0.00005-0.0842464379007634i | 0.00133333333333333-0.0495567281769196i | 98.1848 | 18.4863 | 18.4863 | -81.8152 | 98.1848 | 3.3496 | 18.4863
21125.9642 | 3362.3016 | 1.19396373072876-8.28678756396759i | 3.97488912385528-4.75450509430933i | 161.872522192705+2.15180434457365i | 1.45495345884106-44.422569167755i | 0.999998971711193-0.00101404524056174i | 705.374437104213+321.693785997224i | 43.2091939998959-87.0756691613497i | 0.0140830783436013-0.00895785879692392i | 0.00005-0.0839275133500329i | 0.00133333333333333-0.0493691255000194i | 98.1988 | 18.457 | 18.457 | -81.8012 | 98.1988 | 3.3623 | 18.457
21206.2429 | 3375.0784 | 1.19194354301682-8.258573103952i | 3.97488827961924-4.73666561302528i | 161.870327665573+2.16339878530197i | 1.454953447449-44.2544136302181i | 0.999998963881357-0.00101789860450588i | 706.263878567259+323.000110974167i | 43.2233278199271-86.8467372699132i | 0.0140517928340935-0.00897114412936847i | 0.00005-0.0836097961247594i | 0.00133333333333333-0.0491822330145641i | 98.2127 | 18.4276 | 18.4276 | -81.7873 | 98.2127 | 3.3751 | 18.4276
21286.8266 | 3387.9037 | 1.18991765224384-8.23046320683323i | 3.97488742895521-4.71889427019817i | 161.868141032725+2.17505970227848i | 1.4549534359702-44.0868947072787i | 0.999998955991902-0.00102176661114181i | 707.161529772166+324.312250257351i | 43.237561521961-86.6192287002087i | 0.0140204149186975-0.00898433954582768i | 0.00005-0.0832932816544722i | 0.00133333333333333-0.0489960480320423i | 98.2265 | 18.3983 | 18.3983 | -81.7735 | 98.2265 | 3.3879 | 18.3983
21367.7166 | 3400.7777 | 1.18788609273294-8.20245740823202i | 3.97488657181419-4.70119081018041i | 161.865962552249+2.18678740661531i | 1.45495342440399-43.9200099891203i | 0.999998948042374-0.00102564931611072i | 708.067477767525+325.630232926303i | 43.2518956788856-86.3931425017317i | 0.0139889450941462-0.00899744426933018i | 0.00005-0.082977965386005i | 0.00133333333333333-0.0488105678741207i | 98.2403 | 18.369 | 18.369 | -81.7597 | 98.2403 | 3.4008 | 18.369
21448.9139 | 3413.7007 | 1.18584889932599-8.17455524554985i | 3.97488570814691-4.68355497830103i | 161.863792484861+2.19858220956315i | 1.45495341274971-43.7537570750504i | 0.999998940032314-0.00102954677526519i | 708.981810702744+326.954088178628i | 43.2663308631988-86.1684777779194i | 0.0139573838653901-0.00901045752544739i | 0.00005-0.0826638427834283i | 0.00133333333333333-0.0486257898726048i | 98.2541 | 18.3397 | 18.3397 | -81.7459 | 98.2541 | 3.4137 | 18.3397
21530.4198 | 3426.6727 | 1.18380610738307-8.14675625796934i | 3.97488483790367-4.6659865208619i | 161.861631093913+2.21044442249835i | 1.4549534010067-43.5881335734653i | 0.999998931961262-0.0010334590446701i | 709.904617844679+328.283845328496i | 43.2808676468736-85.9452336866659i | 0.013925731745592-0.00902337854239378i | 0.00005-0.0823509093279818i | 0.00133333333333333-0.048441711369401i | 98.2678 | 18.3104 | 18.3104 | -81.7322 | 98.2678 | 3.4267 | 18.3104
21612.2354 | 3439.6941 | 1.18175775278129-8.11905998645479i | 3.97488396103439-4.648485185134i | 161.859478645404+2.22237435690643i | 1.45495338917427-43.4231371018149i | 0.999998923828754-0.00103738618060328i | 710.835989594577+329.619533805101i | 43.2955066012274-85.7234094408497i | 0.0138939892561191-0.00903620655112765i | 0.00005-0.0820391605180133i | 0.00133333333333333-0.0482583297164785i | 98.2814 | 18.2812 | 18.2812 | -81.7186 | 98.2814 | 3.4397 | 18.2812
21694.3618 | 3452.7649 | 1.17970387191376-8.09146597375284i | 3.97488307748864-4.63105071935395i | 161.857335407988+2.2343723243682i | 1.45495337725174-43.2587652865697i | 0.999998915634322-0.00104132823955647i | 711.776017505317+330.961183151013i | 43.3102482967853-85.503004308875i | 0.0138621569265341-0.00904894078545193i | 0.00005-0.0817285918689113i | 0.00133333333333333-0.0480756422758304i | 98.2951 | 18.2519 | 18.2519 | -81.7049 | 98.2951 | 3.4528 | 18.2519
21776.8004 | 3465.8854 | 1.17764450168854-8.06397376439302i | 3.97488218721559-4.61368287272028i | 161.855201652978+2.24643863654325i | 1.45495336523842-43.095015763186i | 0.999998907377493-0.00104528527823603i | 712.724794298919+332.308823020395i | 43.3250933031325-85.2840176152162i | 0.0138302352945857-0.00906158048211528i | 0.00005-0.0814191989130422i | 0.00133333333333333-0.0478936464194365i | 98.3086 | 18.2226 | 18.2226 | -81.6914 | 98.3086 | 3.4659 | 18.2226
21859.5523 | 3479.0558 | 1.17557967952731-8.03658290468822i | 3.974881290164-4.59638139538986i | 161.853077654355+2.25857360515818i | 1.45495335313364-42.9318861760719i | 0.999998899057794-0.00104925735356381i | 713.682413884415+333.662483177202i | 43.3400421887715-85.0664487409797i | 0.0137982249061962-0.00907412488091356i | 0.00005-0.0811109771996831i | 0.00133333333333333-0.0477123395292254i | 98.3221 | 18.1934 | 18.1934 | -81.6779 | 98.3221 | 3.4791 | 18.1934
21942.6186 | 3492.2762 | 1.17350944336414-8.00929294273552i | 3.97488038628228-4.57914603847427i | 161.850963688775+2.27077754198705i | 1.45495334093668-42.7693741785536i | 0.999998890674745-0.00105324452267795i | 714.648971375994+335.022193493195i | 43.3550955209646-84.8502971244728i | 0.0137661263154492-0.00908657322479109i | 0.00005-0.0808039222949622i | 0.00133333333333333-0.0475317189970366i | 98.3356 | 18.1641 | 18.1641 | -81.6644 | 98.3356 | 3.4923 | 18.1641
22026.0005 | 3505.5469 | 1.17143383164408-7.98210342841677i | 3.97487947551841-4.56197655403625i | 161.848860035577+2.28305075884111i | 1.45495332864685-42.6074774328412i | 0.999998882227864-0.00105724684293368i | 715.624563111489+336.387983945919i | 43.3702538655776-84.6355622617841i | 0.0137339400845747-0.00909892475994244i | 0.00005-0.0804980297817913i | 0.00133333333333333-0.0473517822245833i | 98.349 | 18.1349 | 18.1349 | -81.651 | 98.349 | 3.5055 | 18.1349
22109.6993 | 3518.8679 | 1.16935288332146-7.95501391339941i | 3.97487855782001-4.54487269508616i | 161.846766976791+2.29539356754987i | 1.45495331626343-42.446193609996i | 0.999998873716665-0.00106126437190418i | 716.609286671203+337.759884616549i | 43.3855177869182-84.4222437073788i | 0.0137016667839331-0.00911117873591419i | 0.00005-0.0801932952598045i | 0.00133333333333333-0.0471725266234142i | 98.3623 | 18.1057 | 18.1057 | -81.6377 | 98.3623 | 3.5189 | 18.1057
22193.7162 | 3532.2396 | 1.16726663785852-7.92802395113696i | 3.9748776331343-4.52783421557838i | 161.84468479714+2.30780627994868i | 1.45495330378573-42.2855203898959i | 0.999998865140657-0.0010652971673814i | 717.603240897035+339.137925687606i | 43.4008878475625-84.2103410746985i | 0.0136693069919983-0.00912333440570676i | 0.00005-0.079889714345292i | 0.00133333333333333-0.0469939496148778i | 98.3757 | 18.0764 | 18.0764 | -81.6243 | 98.3757 | 3.5322 | 18.0764
22278.0523 | 3545.6621 | 1.16517513522354-7.90113309686988i | 3.97487670140803-4.51086087040775i | 161.842613784051+2.32028920786251i | 1.45495329121301-42.1254554612026i | 0.999998856499349-0.00106934528737691i | 718.606525911978+340.522137440592i | 43.4163646081832-83.9998540367783i | 0.0136368612953386-0.0091353910258765i | 0.00005-0.0795872826711417i | 0.00133333333333333-0.0468160486300835i | 98.3889 | 18.0472 | 18.0472 | -81.6111 | 98.3889 | 3.5457 | 18.0472
22362.7089 | 3559.1357 | 1.16307841588918-7.87434090762643i | 3.97487576258765-4.49395241540613i | 161.840554227661+2.33284266309095i | 1.45495327854457-41.9659965213285i | 0.999998847792242-0.00107340879012264i | 719.619243139969+341.912550253485i | 43.4319486273679-83.7907823268759i | 0.0136043302885964-0.00914734785663749i | 0.00005-0.0792859958867722i | 0.00133333333333333-0.0466388211098659i | 98.4021 | 18.018 | 18.018 | -81.5979 | 98.4021 | 3.5591 | 18.018
22447.6872 | 3572.6604 | 1.16097652083044-7.84764694222315i | 3.97487481661911-4.47710860733879i | 161.838506420821+2.3454669573941i | 1.45495326577965-41.807141276403i | 0.999998839018835-0.00107748773407185i | 720.641495326068+343.309194598121i | 43.4476404614323-83.5831257391084i | 0.0135717145744665-0.00915920416196391i | 0.00005-0.0789858496580716i | 0.00133333333333333-0.0464622645047479i | 98.4153 | 17.9888 | 17.9888 | -81.5847 | 98.4153 | 3.5727 | 17.9888
22532.9884 | 3586.2365 | 1.15886949152281-7.82105076126606i | 3.97487386344803-4.46032920390102i | 161.836470659105+2.35816240247693i | 1.45495325291755-41.6488874412405i | 0.999998830178624-0.00108158217789991i | 721.673386557016+344.712101037441i | 43.463440664227-83.3768841291058i | 0.013539014763673-0.00917095920969195i | 0.00005-0.0786868396673355i | 0.00133333333333333-0.0462863762749033i | 98.4284 | 17.9596 | 17.9596 | -81.5716 | 98.4284 | 3.5862 | 17.9596
22618.6138 | 3599.8642 | 1.15675736994006-7.79455192715084i | 3.97487290301953-4.44361396371451i | 161.834447240812+2.37092930997433i | 1.4549532399575-41.491232739306i | 0.9999988212711-0.00108569218050508i | 722.715022282179+346.121300222616i | 43.4793497869379-83.1720574146751i | 0.0135062314749443-0.00918261227162185i | 0.00005-0.0783889616132051i | 0.00133333333333333-0.0461111538901207i | 98.4414 | 17.9304 | 17.9304 | -81.5586 | 98.4414 | 3.5999 | 17.9304
22704.5645 | 3613.5437 | 1.15464019855224-7.7681500040644i | 3.97487193527837-4.42696264632398i | 161.832436466978+2.38376799143583i | 1.45495322689877-41.3341749026838i | 0.99999881229575-0.0010898178010095i | 723.766509334827+347.536822890016i | 43.4953683778789-82.9686455764766i | 0.0134733653349874-0.00919416262362009i | 0.00005-0.0780922112106052i | 0.00133333333333333-0.0459365948297677i | 98.4544 | 17.9013 | 17.9013 | -81.5456 | 98.4544 | 3.6135 | 17.9013
22790.8418 | 3627.2751 | 1.15251802032313-7.74184455798503i | 3.97487096016889-4.41037501219372i | 161.830438641374+2.39667875831142i | 1.4549532137406-41.1777116720443i | 0.999998803252058-0.00109395909875989i | 724.827955953843+348.95869985808i | 43.5114969822819-82.7666486587159i | 0.0134404169784596-0.00920560954572138i | 0.00005-0.0777965841906804i | 0.00133333333333333-0.0457626965827532i | 98.4674 | 17.8721 | 17.8721 | -81.5326 | 98.4674 | 3.6273 | 17.8721
22877.447 | 3641.0588 | 1.1503908787082-7.71563515668361i | 3.97486997763498-4.39385082270406i | 161.828454070518+2.40966192193633i | 1.45495320048225-41.0218407966113i | 0.999998794139504-0.00109811613332853i | 725.899471805799+350.38696202398i | 43.5277361420724-82.5660667698462i | 0.0134073870479399-0.00921695232223044i | 0.00005-0.0775020763007375i | 0.00133333333333333-0.0455894566474927i | 98.4803 | 17.8429 | 17.8429 | -81.5197 | 98.4803 | 3.6411 | 17.8429
22964.3813 | 3654.8948 | 1.14825881765178-7.68952136972429i | 3.97486898762011-4.37738984014805i | 161.826483063678+2.42271779351594i | 1.45495318712294-40.8665600341301i | 0.999998784957562-0.001102288964514i | 726.981168007445+351.821640360202i | 43.5440863956466-82.3669000832872i | 0.0133742761938977-0.00922819024182392i | 0.00005-0.0772086833041816i | 0.00133333333333333-0.0454168725318716i | 98.4931 | 17.8138 | 17.8138 | -81.5069 | 98.4931 | 3.6549 | 17.8138
23051.646 | 3668.7834 | 1.1461218815849-7.66350276846535i | 3.97486799006733-4.36099182772792i | 161.824525932875+2.4358466841118i | 1.4549531736619-40.7118671508346i | 0.999998775705706-0.00110647765234218i | 728.073157148585+353.262765910898i | 43.5605482776315-82.1691488381526i | 0.0133410850746614-0.00923932259765212i | 0.00005-0.0769164009804559i | 0.00133333333333333-0.0452449417532095i | 98.5059 | 17.7846 | 17.7846 | -81.4941 | 98.5059 | 3.6688 | 17.7846
23139.2422 | 3682.7248 | 1.14398011542228-7.6375789260602i | 3.97486698491926-4.34465654955177i | 161.822582992894+2.44904890462457i | 1.45495316009837-40.5577599214157i | 0.999998766383402-0.00111068225706694i | 729.175553315404+354.710369788147i | 43.5771223186462-81.972813339999i | 0.013307814356384-0.00925034868744045i | 0.00005-0.0766252251249808i | 0.00133333333333333-0.0450736618382242i | 98.5186 | 17.7555 | 17.7555 | -81.4814 | 98.5186 | 3.6827 | 17.7555
23227.1714 | 3696.7191 | 1.14183356455977-7.61174941745782i | 3.97486597211806-4.32838377063016i | 161.82065456128+2.46232476578301i | 1.45495314643156-40.4042361289894i | 0.999998756990114-0.00111490283917119i | 730.288472114199+356.164483167995i | 43.5938090450495-81.7778939615845i | 0.0132744647130083-0.00926126781359071i | 0.00005-0.0763351515490947i | 0.00133333333333333-0.0449030303229968i | 98.5313 | 17.7263 | 17.7263 | -81.4687 | 98.5313 | 3.6967 | 17.7263
23315.4346 | 3710.7667 | 1.13968227487141-7.58601381940396i | 3.97486495160546-4.31217325687266i | 161.818740958351+2.47567457812533i | 1.45495313266068-40.2512935650642i | 0.999998747525302-0.00111913945936758i | 731.412030695542+357.625137286359i | 43.6106089786813-81.5843911436408i | 0.01324103682623-0.00927207928328247i | 0.00005-0.0760461760799909i | 0.00133333333333333-0.0447330447529356i | 98.5439 | 17.6972 | 17.6972 | -81.4561 | 98.5439 | 3.7108 | 17.6972
23404.0333 | 3724.8676 | 1.13752629270651-7.56037171044191i | 3.97486392332277-4.29602477508459i | 161.816842507199+2.48909865198747i | 1.45495311878496-40.0989300295101i | 0.999998737988421-0.0011233921785995i | 732.546347778901+359.092363434728i | 43.6275226365957-81.392305395665i | 0.0132075313854595-0.00928278240857376i | 0.00005-0.0757582945606602i | 0.00133333333333333-0.0445637026827411i | 98.5565 | 17.6681 | 17.6681 | -81.4435 | 98.5565 | 3.7249 | 17.6681
23492.9686 | 3739.0221 | 1.13536566488671-7.53482267091334i | 3.97486288721083-4.27993809296356i | 161.814959533696+2.50259729748638i | 1.45495310480357-39.9471433305264i | 0.999998728378921-0.00112766105804191i | 733.691543677691+360.566192955677i | 43.6445505307824-81.2016372967212i | 0.0131739490877825-0.00929337650650183i | 0.00005-0.0754715028498306i | 0.00133333333333333-0.044395001676371i | 98.569 | 17.639 | 17.639 | -81.431 | 98.569 | 3.739 | 17.639
23582.2419 | 3753.2304 | 1.13320043870252-7.50936628295884i | 3.97486184321-4.2639129790962i | 161.813092366495+2.5161708245074i | 1.45495309071572-39.7959312846104i | 0.999998718696251-0.00113194615910219i | 734.847740324821+362.046657238235i | 43.6616931678867-81.0123874962626i | 0.013140290637918-0.00930386089918361i | 0.00005-0.0751857968219077i | 0.00133333333333333-0.0442269393070043i | 98.5815 | 17.6099 | 17.6099 | -81.4185 | 98.5815 | 3.7532 | 17.6099
23671.8544 | 3767.4926 | 1.1310306619106-7.48400213051926i | 3.97486079126026-4.24794920295482i | 161.811241337037+2.52981954268849i | 1.4549530765206-39.6452917165263i | 0.999998708939853-0.00113624754342109i | 736.015061298658+363.533787712967i | 43.6789510489084-80.8245567149646i | 0.0131065567481766-0.00931423491391563i | 0.00005-0.0749011723669133i | 0.00133333333333333-0.0440595131570078i | 98.5939 | 17.5808 | 17.5808 | -81.4061 | 98.5939 | 3.7675 | 17.5808
23761.8074 | 3781.8091 | 1.12885638272984-7.458729799336i | 3.97485973130105-4.23204653489405i | 161.809406779555+2.54354376140576i | 1.45495306221739-39.4952224592729i | 0.999998699109166-0.00114056527287353i | 737.19363184954+365.027615846961i | 43.696324668904-80.638145745578i | 0.0130727481384151-0.00932449788327393i | 0.00005-0.0746176253904295i | 0.00133333333333333-0.0438927208178997i | 98.6062 | 17.5517 | 17.5517 | -81.3938 | 98.6062 | 3.7818 | 17.5517
23852.1023 | 3796.18 | 1.1266776498384-7.43354887695212i | 3.97485866327144-4.21620474614761i | 161.807589031076+2.55734378976001i | 1.45495304780527-39.3457213540541i | 0.999998689203624-0.00114489940956959i | 738.383578926722+366.528173138509i | 43.71381451667-80.4531554537984i | 0.0130388655359914-0.00933464914521333i | 0.00005-0.0743351518135379i | 0.00133333333333333-0.0437265598903165i | 98.6185 | 17.5226 | 17.5226 | -81.3815 | 98.6185 | 3.7962 | 17.5226
23942.7403 | 3810.6055 | 1.12449451236998-7.40845895271327i | 3.97485758710996-4.20042360882493i | 161.80578843143+2.57121993656121i | 1.45495303328341-39.1967862502459i | 0.999998679222657-0.0011492500158553i | 739.585031205832+368.035491111607i | 43.7314210744168-80.2695867791453i | 0.0130049096757173-0.00934468804316654i | 0.00005-0.0740537475727618i | 0.00133333333333333-0.0435610279839775i | 98.6308 | 17.4935 | 17.4935 | -81.3692 | 98.6308 | 3.8106 | 17.4935
24033.7227 | 3825.0858 | 1.12230701991025-7.38345961776784i | 3.9748565027547-4.18470289590796i | 161.804005323242+2.58517251031675i | 1.45495301865098-39.048415005367i | 0.99999866916569-0.00115361715431365i | 740.79811911687+369.549601310246i | 43.7491448174383-80.08744073587i | 0.0129708812998092-0.00935461392614269i | 0.00005-0.0737734086200058i | 0.00133333333333333-0.0433961227176504i | 98.643 | 17.4644 | 17.4644 | -81.357 | 98.643 | 3.8251 | 17.4644
24125.0508 | 3839.6211 | 1.12011522249297-7.35855046506849i | 3.97485541014329-4.16904238124784i | 161.802240051952+2.5992018192132i | 1.45495300390713-38.9006054850473i | 0.999998659032146-0.00115800088776537i | 742.022974872701+371.070535292451i | 43.7669862137658-79.9067184138723i | 0.0129367811578378-0.00936442614882562i | 0.00005-0.0734941309225001i | 0.00133333333333333-0.0432318417191177i | 98.6551 | 17.4353 | 17.4353 | -81.3449 | 98.6551 | 3.8396 | 17.4353
24216.726 | 3854.2117 | 1.1179191705966-7.33373108937233i | 3.97485430921285-4.15344183956166i | 161.800492965803+2.61330817110679i | 1.45495298905101-38.7533555629971i | 0.99999864882144-0.00116240127926993i | 743.259732498062+372.598324624033i | 43.7849457238066-79.7274209796348i | 0.0129026100066771-0.00937412407167136i | 0.00005-0.0732159104627417i | 0.00133333333333333-0.0430681826251422i | 98.6672 | 17.4063 | 17.4063 | -81.3328 | 98.6672 | 3.8542 | 17.4063
24308.7496 | 3868.8577 | 1.11571891513987-7.30900108724187i | 3.97485319990007-4.13790104642926i | 161.798764415853+2.62749187350604i | 1.45495297408178-38.6066631209768i | 0.999998638532986-0.00116681839212638i | 744.508527859167+374.133000872198i | 43.8030237999835-79.549549677182i | 0.0128683686104498-0.00938370706100564i | 0.00005-0.0729387432384357i | 0.00133333333333333-0.0429051430814326i | 98.6792 | 17.3772 | 17.3772 | -81.3208 | 98.6792 | 3.8689 | 17.3772
24401.1228 | 3883.5593 | 1.11351450747825-7.28436005704575i | 3.9748520821411-4.12241977828993i | 161.797054755976+2.64175323355975i | 1.45495295899856-38.4605260487663i | 0.999998628166192-0.00117125228987432i | 745.769498693796+375.674595598771i | 43.8212208863482-79.3731058290494i | 0.0128340577404737-0.00939317448912038i | 0.00005-0.0726626252624381i | 0.00133333333333333-0.0427427207426108i | 98.6912 | 17.3481 | 17.3481 | -81.3088 | 98.6912 | 3.8836 | 17.3481
24493.8471 | 3898.3168 | 1.1113059993996-7.25980759895926i | 3.97485095587168-4.10699781243929i | 161.795364342863+2.65609255804362i | 1.45495294380049-38.3149422441351i | 0.99999861772046-0.00117570303629474i | 747.04278464202+377.223140353255i | 43.8395374181946-79.19809083728i | 0.0127996781752044-0.00940252573436996i | 0.00005-0.0723875525627003i | 0.00133333333333333-0.0425809132721765i | 98.7031 | 17.3191 | 17.3191 | -81.2969 | 98.7031 | 3.8983 | 17.3191
24586.9237 | 3913.1304 | 1.10909344311996-7.23534331496514i | 3.97484982102697-4.09163492702595i | 161.793693536029+2.67051015334377i | 1.45495292848669-38.1699096128108i | 0.99999860719519-0.00118017069541103i | 748.328527277436+378.778666665547i | 43.8579738216502-79.0245061844293i | 0.0127652307001781-0.0094117601812669i | 0.00005-0.0721135211822075i | 0.00133333333333333-0.0424197183424752i | 98.7149 | 17.29 | 17.29 | -81.2851 | 98.7149 | 3.9131 | 17.29
24680.354 | 3928.0003 | 1.10687689127956-7.21096680885414i | 3.97484867754174-4.0763309010485i | 161.792042697809+2.68500632544669i | 1.45495291305629-38.0254260684508i | 0.999998596589776-0.00118465533148981i | 749.626870139036+380.341206038381i | 43.8765305132598-78.8523534346016i | 0.0127307161079523-0.00942087722057666i | 0.00005-0.0718405271789277i | 0.00133333333333333-0.0422591336346634i | 98.7267 | 17.261 | 17.261 | -81.2733 | 98.7267 | 3.928 | 17.261
24774.1394 | 3942.9267 | 1.10465639693813-7.18667768622562i | 3.97484752535015-4.06108551435212i | 161.790412193369+2.69958137992416i | 1.4549528975084-37.8814895326104i | 0.999998585903608-0.00118915700904193i | 750.937958763659+381.910789939505i | 43.8952078995545-78.6816342344953i | 0.0126961351980446-0.00942987624941234i | 0.00005-0.0715685666257499i | 0.00133333333333333-0.0420991568386763i | 98.7385 | 17.232 | 17.232 | -81.2615 | 98.7385 | 3.9429 | 17.232
24868.2811 | 3957.9099 | 1.10243201357066-7.16247555448811i | 3.97484636438595-4.04589854762561i | 161.788802390701+2.71423562191953i | 1.45495288184212-37.7380979347146i | 0.999998575136071-0.00119367579282332i | 752.261940719064+383.487449793505i | 43.9140063766067-78.5123503144782i | 0.0126614887768709-0.00943875667132815i | 0.00005-0.0712976356104302i | 0.00133333333333333-0.0419397856531943i | 98.7502 | 17.203 | 17.203 | -81.2498 | 98.7502 | 3.9579 | 17.203
24962.7806 | 3972.9499 | 1.10020379506277-7.13836002285993i | 3.97484519458235-4.03076978239809i | 161.78721366063+2.72896935613491i | 1.45495286605655-37.5952492120267i | 0.999998564286546-0.00119821174783599i | 753.598965637611+385.071216973342i | 43.9329263295701-78.3445034896738i | 0.0126267776576815-0.00944751789641277i | 0.00005-0.0710277302355354i | 0.00133333333333333-0.0417810177856089i | 98.7618 | 17.1739 | 17.1739 | -81.2382 | 98.7618 | 3.9729 | 17.1739
25057.6392 | 3988.0471 | 1.0979717957061-7.11433070236949i | 3.97484401587205-4.01569900103595i | 161.785646376813+2.74378288681987i | 1.45495285015078-37.4529413096202i | 0.999998553354408-0.00120276493932897i | 754.949185250608+386.662122791547i | 43.951968132207-78.1780956610781i | 0.0125920026604959-0.00945615934138153i | 0.00005-0.0707588466183854i | 0.00133333333333333-0.0416228509519914i | 98.7734 | 17.1449 | 17.1449 | -81.2266 | 98.7734 | 3.988 | 17.1449
25152.8582 | 4003.2017 | 1.09573607019352-7.090387205856i | 3.97484282818721-4.00068598673966i | 161.784100915744+2.7586765177539i | 1.4549528341239-37.311172180348i | 0.999998542339028-0.00120733543279913i | 756.312753423279+388.260198491077i | 43.9711321463977-78.0131288166891i | 0.0125571646120364-0.00946468042966823i | 0.00005-0.0704909808909997i | 0.00133333333333333-0.0414652828770586i | 98.7849 | 17.1159 | 17.1159 | -81.2151 | 98.7849 | 4.0032 | 17.1159
25248.439 | 4018.4139 | 1.09349667361449-7.06652914796974i | 3.97484163145954-3.98573052354067i | 161.782577656754+2.77365055223945i | 1.45495281797498-37.1699397848134i | 0.999998531239772-0.0012119232939923i | 757.68982619043+389.865475235828i | 43.9904187216368-77.8496050326651i | 0.0125222643456597-0.00947308059151604i | 0.00005-0.0702241292000395i | 0.00133333333333333-0.0413083112941408i | 98.7964 | 17.0869 | 17.0869 | -81.2036 | 98.7964 | 4.0184 | 17.0869
25344.3831 | 4033.6839 | 1.09125366145007-7.04275614517253i | 3.97484042562022-3.97083239629835i | 161.781076982011+2.78870529308526i | 1.4549528017031-37.0292420913413i | 0.999998520056002-0.00121652858890408i | 759.080561792755+391.477984100754i | 44.0098281945108-77.687526474501i | 0.012487302701288-0.00948135926406762i | 0.00005-0.0699582877067537i | 0.00133333333333333-0.0411519339451493i | 98.8078 | 17.0579 | 17.0579 | -81.1922 | 98.8078 | 4.0337 | 17.0579
25440.6918 | 4049.0119 | 1.08900708956777-7.01906781573821i | 3.97483921059985-3.95599139069681i | 161.779599276531+2.8038410425933i | 1.45495278530732-36.8890770759481i | 0.999998508787074-0.00122115138378083i | 760.48512071388+393.097756061661i | 44.0293608881626-77.5268953982295i | 0.0124522805253374-0.00948951589145457i | 0.00005-0.0696934525869233i | 0.00133333333333333-0.0409961485805432i | 98.8191 | 17.0289 | 17.0289 | -81.1809 | 98.8191 | 4.049 | 17.0289
25537.3664 | 4064.3981 | 1.0867570142167-6.99546377975241i | 3.97483798632851-3.94120729324186i | 161.778144928163+2.81905810255042i | 1.45495276878669-36.7494427223127i | 0.99999849743234-0.00122579174512064i | 761.903665718081+394.724821984564i | 44.0490171117345-77.3677141516433i | 0.012417198670646-0.00949754992488593i | 0.00005-0.0694296200308065i | 0.00133333333333333-0.0408409529592978i | 98.8304 | 16.9999 | 16.9999 | -81.1696 | 98.8304 | 4.0644 | 16.9999
25634.4084 | 4079.8428 | 1.08450349202239-6.97194365911359i | 3.97483675273577-3.92647989125795i | 161.776714327609+2.83435677421217i | 1.45495275214027-36.6103370217483i | 0.999998485991146-0.00123044973967426i | 763.336361888734+396.359212614659i | 44.0687971597971-77.2099851755442i | 0.0123820579964001-0.00950546082273585i | 0.00005-0.0691667862430827i | 0.00133333333333333-0.0406863448488722i | 98.8416 | 16.9709 | 16.9709 | -81.1584 | 98.8416 | 4.0798 | 16.9709
25731.8191 | 4095.3462 | 1.08224657998153-6.94850707753282i | 3.97483550975073-3.91180897288511i | 161.775307868412+2.84973735829201i | 1.45495273536709-36.4717579731726i | 0.999998474462834-0.00123512543444609i | 764.783376667506+398.000958564874i | 44.0887013117569-77.0537110050128i | 0.0123468593680592-0.00951324805063046i | 0.00005-0.0689049474428001i | 0.00133333333333333-0.0405323220251766i | 98.8528 | 16.9419 | 16.9419 | -81.1472 | 98.8528 | 4.0953 | 16.9419
25829.6001 | 4110.9085 | 1.07998633545649-6.92515366053389i | 3.97483425730183-3.89719432707586i | 161.773925946963+2.86520015494946i | 1.4549527184662-36.3337035830796i | 0.999998462846741-0.0012398188966951i | 766.244879894297+399.650090304004i | 44.1087298312485-76.8988942707048i | 0.0123116036572792-0.00952091108153382i | 0.00005-0.0686440998633195i | 0.00133333333333333-0.0403788822725409i | 98.8639 | 16.9129 | 16.9129 | -81.1361 | 98.8639 | 4.1109 | 16.9129
25927.7525 | 4126.53 | 1.0777228161701-6.90188303545368i | 3.974832995317-3.88263574359223i | 161.772568962503+2.88074546377879i | 1.45495270143662-36.1961718655103i | 0.999998451142197-0.00124453019393587i | 767.721043847956+401.306638144384i | 44.1288829655041-76.7455377001717i | 0.0122762917418347-0.00952844939583285i | 0.00005-0.0683842397522607i | 0.00133333333333333-0.0402260233836829i | 98.875 | 16.884 | 16.884 | -81.125 | 98.875 | 4.1265 | 16.884
26026.278 | 4142.2108 | 1.07545608020018-6.878694831442i | 3.97483172372368-3.86813301300269i | 161.771237317118+2.89637358379689i | 1.45495268427736-36.0591608420249i | 0.999998439348531-0.00124925939393945i | 769.212043287763+402.970632229088i | 44.1491609447037-76.5936441192071i | 0.0122409245055399-0.00953586248142146i | 0.00005-0.0681253633714493i | 0.00133333333333333-0.040073743159676i | 98.886 | 16.855 | 16.855 | -81.114 | 98.886 | 4.1422 | 16.855
26125.1778 | 4157.9512 | 1.07318618597386-6.85558867946209i | 3.97483044244874-3.85368592667918i | 161.769931415751+2.91208481342993i | 1.45495266698746-35.9226685416739i | 0.999998427465063-0.00125400656473445i | 770.718055495729+404.64210251868i | 44.169563981306-76.4432164532183i | 0.012205502838168-0.00954314983378358i | 0.00005-0.0678674669968612i | 0.00133333333333333-0.0399220394099184i | 98.897 | 16.826 | 16.826 | -81.103 | 98.897 | 4.158 | 16.826
26224.4535 | 4173.7514 | 1.07091319226187-6.83256421228994i | 3.97482915141841-3.83929427679407i | 161.768651666192+2.92787945050535i | 1.45495264956589-35.7866930009696i | 0.999998415491109-0.00125877177460794i | 772.239260319714+406.321078777456i | 44.1900922693564-76.2942577286256i | 0.0121700276353691-0.00955031095607532i | 0.00005-0.0676105469185708i | 0.00133333333333333-0.0397709099521004i | 98.9079 | 16.7971 | 16.7971 | -81.0921 | 98.9079 | 4.1738 | 16.7971
26324.1064 | 4189.6117 | 1.06863715817311-6.80962106451472i | 3.97482785055849-3.82495785631718i | 161.767398479084+2.94375779223864i | 1.45495263201168-35.6512322638583i | 0.99999840342598-0.00126355509210648i | 773.775840217365+408.007590559166i | 44.2107459837733-76.1467710742876i | 0.0121344997985873-0.009557345359206i | 0.00005-0.0673545994406961i | 0.00133333333333333-0.0396203526121741i | 98.9187 | 16.7681 | 16.7681 | -81.0813 | 98.9187 | 4.1896 | 16.7681
26424.1381 | 4205.5322 | 1.06635814314845-6.78675887253832i | 3.9748265397941-3.8106764590128i | 161.766172267925+2.95972013522256i | 1.45495261432379-35.5162843816916i | 0.999998391268983-0.00126835658603705i | 775.327980300933+409.701667192241i | 44.2315252796131-76.0007597229549i | 0.0120989202349757-0.00956425256191814i | 0.00005-0.0670996208813469i | 0.00133333333333333-0.0394703652243217i | 98.9295 | 16.7392 | 16.7392 | -81.0705 | 98.9295 | 4.2055 | 16.7392
26524.5498 | 4221.5132 | 1.06407620695519-6.76397727457547i | 3.97482521904986-3.79644987943677i | 161.764973449066+2.97576677541726i | 1.45495259650122-35.3818474131992i | 0.999998379019417-0.0012731763254681i | 776.89586838292+411.403337764413i | 44.2524302913082-75.8562270127514i | 0.0120632898573112-0.00957103209086645i | 0.00005-0.0668456075725714i | 0.00133333333333333-0.0393209456309242i | 98.9402 | 16.7102 | 16.7102 | -81.0598 | 98.9402 | 4.2215 | 16.7102
26625.3431 | 4237.555 | 1.06179140968092-6.74127591065327i | 3.97482388824977-3.78227791293344i | 161.763802441713+2.99189800813748i | 1.45495257854295-35.24791942446i | 0.999998366676577-0.00127801437973053i | 778.479695022643+413.11263110682i | 44.2734611318831-75.7131763886822i | 0.0120276095839072-0.00957768348069575i | 0.00005-0.0665925558603018i | 0.00133333333333333-0.0391720916825306i | 98.9509 | 16.6813 | 16.6813 | -81.0491 | 98.9509 | 4.2376 | 16.6813
26726.5194 | 4253.6577 | 1.05950381172749-6.71865442261097i | 3.97482254731726-3.76816035563281i | 161.762659667929+3.00811412804425i | 1.45495256044793-35.1144984888751i | 0.999998354239755-0.00128287081841864i | 780.079653573711+414.829575777523i | 44.2946178921474-75.5716114041762i | 0.011991880338525-0.0095842062741176i | 0.00005-0.0663404621043055i | 0.00133333333333333-0.0390238012378269i | 98.9615 | 16.6523 | 16.6523 | -81.0385 | 98.9615 | 4.2537 | 16.6523
26828.0801 | 4269.8216 | 1.0572134738051-6.69611245409954i | 3.97482119617525-3.7540970044475i | 161.76154555263+3.0244154291346i | 1.45495254221513-34.9815826871392i | 0.999998341708233-0.0012877457113912i | 781.695940232393+416.554200044384i | 44.3159006398579-75.4315357226502i | 0.0119561030502846-0.00959060002198607i | 0.00005-0.0660893226781286i | 0.00133333333333333-0.0388760721636052i | 98.9721 | 16.6234 | 16.6234 | -81.0279 | 98.9721 | 4.2698 | 16.6234
26930.0268 | 4286.0469 | 1.05492045692581-6.67364965058132i | 3.97481983474596-3.74008765706995i | 161.760460523592+3.04080220472928i | 1.4549525238435-34.8491701072141i | 0.999998329081291-0.00129263912877238i | 783.328754086972+418.286531867347i | 44.3373094188589-75.2929531191131i | 0.0119202786535737-0.00959686428337203i | 0.00005-0.0658391339690466i | 0.00133333333333333-0.0387289023347332i | 98.9826 | 16.5945 | 16.5945 | -81.0174 | 98.9826 | 4.286 | 16.5945
27032.3609 | 4302.3339 | 1.05262482239759-6.65126565932939i | 3.97481846295109-3.72613211196939i | 161.759405011445+3.05727474746577i | 1.45495250533198-34.7172588443004i | 0.999998316358202-0.00129755114095283i | 784.978297168026+420.026598880054i | 44.3588442481916-75.1558674817915i | 0.0118844080879558-0.00960299862563653i | 0.00005-0.0655898923780099i | 0.00133333333333333-0.0385822896341234i | 98.993 | 16.5655 | 16.5655 | -81.007 | 98.993 | 4.3023 | 16.5655
27135.0839 | 4318.6827 | 1.05032663181781-6.62896012942736i | 3.97481708071175-3.71223016838906i | 161.758379449681+3.07383334928474i | 1.4549524866795-34.5858470008102i | 0.999998303538234-0.00130248181859065i | 786.644774499723+421.774428370797i | 44.3805051211768-75.0202828137932i | 0.011848492298077-0.00960900262450279i | 0.00005-0.0653415943195955i | 0.00133333333333333-0.0384362319527032i | 99.0034 | 16.5366 | 16.5366 | -80.9966 | 99.0034 | 4.3187 | 16.5366
27238.1972 | 4335.0937 | 1.04802594706702-6.60673271176817i | 3.97481568794837-3.69838162634318i | 161.757384274646+3.09047830142581i | 1.454952467885-34.4549326863401i | 0.99999829062065-0.0013074312326124i | 788.328394152096+423.530047262772i | 44.4022920044673-74.8862032347997i | 0.0118125322335717-0.00961487586412713i | 0.00005-0.0650942362219519i | 0.00133333333333333-0.0382907271893836i | 99.0137 | 16.5077 | 16.5077 | -80.9863 | 99.0137 | 4.3351 | 16.5077
27341.7024 | 4351.5671 | 1.04572283030236-6.58458305905389i | 3.97481428458086-3.6845862866142i | 161.756419925546+3.10720989441283i | 1.45495244894738-34.3245140176436i | 0.999998277604706-0.00131239945421418i | 790.029367294374+425.293482093617i | 44.4242048370706-74.7536329827929i | 0.011776528848967-0.00962061793716841i | 0.00005-0.0648478145267503i | 0.00133333333333333-0.0381457732510297i | 99.024 | 16.4787 | 16.4787 | -80.976 | 99.024 | 4.3516 | 16.4787
27445.6009 | 4368.103 | 1.04341734395116-6.5625108257947i | 3.97481287052855-3.67084395074989i | 161.755486844444+3.12402841804961i | 1.45495242986557-34.1945891186045i | 0.999998264489653-0.00131738655486257i | 791.747908249331+427.064758994221i | 44.4462435293421-74.6225764158148i | 0.0117404831035859-0.00962622844485656i | 0.00005-0.0646023256891318i | 0.00133333333333333-0.0380013680524304i | 99.0342 | 16.4498 | 16.4498 | -80.9658 | 99.0342 | 4.3681 | 16.4498
27549.8941 | 4384.7018 | 1.04110955070416-6.54051566830827i | 3.97481144571001-3.65715442106046i | 161.754585476268+3.14093416140551i | 1.45495241063847-34.0651561202094i | 0.999998251274737-0.00132239260629572i | 793.484234548722+428.843903666715i | 44.46840796194-74.4930380137599i | 0.01170439596145-0.00963170699705935i | 0.00005-0.0643577661776567i | 0.00133333333333333-0.0378575095162686i | 99.0444 | 16.4209 | 16.4209 | -80.9556 | 99.0444 | 4.3847 | 16.4209
27654.5837 | 4401.3637 | 1.03879951350921-6.51859724471839i | 3.97481001004328-3.64351750061572i | 161.753716268797+3.15792741281288i | 1.45495239126496-33.9362131605212i | 0.999998237959197-0.00132741768052432i | 795.238566989803+430.630941361724i | 44.4906979847542-74.3650223802041i | 0.0116682683911803-0.00963705321234828i | 0.00005-0.0641141324742544i | 0.00133333333333333-0.0377141955730908i | 99.0545 | 16.392 | 16.392 | -80.9455 | 99.0545 | 4.4014 | 16.392
27759.6712 | 4418.0889 | 1.03648729556435-6.49675521495468i | 3.97480856344584-3.62993299324228i | 161.752879672676+3.17500845985356i | 1.45495237174392-33.8077583846521i | 0.999998224542266-0.00133246184983273i | 797.011129692964+432.425896854758i | 44.5131134157953-74.238534244267i | 0.0116321013658975-0.00964226671806293i | 0.00005-0.0638714210741727i | 0.00133333333333333-0.0375714241612779i | 99.0645 | 16.3631 | 16.3631 | -80.9355 | 99.0645 | 4.4181 | 16.3631
27865.1579 | 4434.8776 | 1.034172960311-6.47498924075093i | 3.97480710583442-3.61640070352074i | 161.752076141407+3.19217758935341i | 1.45495235207425-33.6797899447371i | 0.999998211023174-0.00133752518677995i | 798.802150160517+434.22879442177i | 44.5356540400518-74.1135784625128i | 0.0115958958631208-0.00964734715037392i | 0.00005-0.063629628485926i | 0.00133333333333333-0.0374291932270153i | 99.0745 | 16.3342 | 16.3342 | -80.9255 | 99.0745 | 4.4349 | 16.3342
27971.0455 | 4451.7302 | 1.0318565714273-6.4532989856443i | 3.97480563712519-3.60292043678281i | 161.751306131354+3.20943508737328i | 1.45495233225482-33.5523059999072i | 0.999998197401142-0.00134260776420063i | 800.611859336618+436.039657813819i | 44.5583196083077-73.9901600208841i | 0.0115596528646661-0.00965229415434467i | 0.00005-0.0633887512312472i | 0.00133333333333333-0.0372875007242632i | 99.0845 | 16.3053 | 16.3053 | -80.9155 | 99.0845 | 4.4517 | 16.3053
28077.3355 | 4468.6467 | 1.02953819282118-6.4316841149739i | 3.97480415723365-3.58949199910853i | 161.75057010174+3.22678123920146i | 1.45495231228446-33.4253047162629i | 0.999998183675386-0.00134770965520622i | 802.440491668395+437.858510230822i | 44.5811098359232-73.8682840366764i | 0.0115233733565429-0.00965710738399154i | 0.00005-0.0631487858450362i | 0.00133333333333333-0.0371463446147272i | 99.0943 | 16.2764 | 16.2764 | -80.9057 | 99.0943 | 4.4686 | 16.2764
28184.0294 | 4485.6276 | 1.0272178886233-6.41014429587974i | 3.97480266607468-3.57611519732357i | 161.74986851465+3.24421632934466i | 1.45495229216204-33.2987842668484i | 0.999998169845117-0.00135283093318595i | 804.288285168277+439.685374294367i | 44.604024401578-73.7479557605496i | 0.0114870583288503-0.0096617865023428i | 0.00005-0.0629097288753101i | 0.00133333333333333-0.0370057228678294i | 99.1042 | 16.2475 | 16.2475 | -80.8958 | 99.1042 | 4.4856 | 16.2475
28291.1287 | 4502.673 | 1.0248957231804-6.38867919730117i | 3.9748011635625-3.5627898389963i | 161.749201835029+3.26174064152344i | 1.4549522718864-33.1727428316242i | 0.999998155909538-0.0013579716718079i | 806.155481477556+441.520272019525i | 44.6270629459689-73.6291805785755i | 0.0114507087756723-0.009666331181496i | 0.00005-0.0626715768831539i | 0.00133333333333333-0.0368656334606789i | 99.1139 | 16.2186 | 16.2186 | -80.8861 | 99.1139 | 4.5027 | 16.2186
28398.635 | 4519.7831 | 1.02257176104786-6.36728848997549i | 3.97479964961071-3.54951573243515i | 161.748570530685+3.27935445866252i | 1.45495225145637-33.0471785974422i | 0.999998141867848-0.00136313194502006i | 808.042325931228+443.363224785706i | 44.6502250704746-73.5119640143313i | 0.0114143256949712-0.00967074110267396i | 0.00005-0.0624343264426717i | 0.00133333333333333-0.0367260743780422i | 99.1237 | 16.1897 | 16.1897 | -80.8763 | 99.1237 | 4.5198 | 16.1897
28506.5498 | 4536.9583 | 1.02024606698295-6.3459718464365i | 3.97479812413217-3.53629268668581i | 161.747975072285+3.29705806288475i | 1.45495223087079-32.9220897580187i | 0.999998127719238-0.00136831182705139i | 809.949067624076+445.214253306355i | 44.6735103357644-73.3963117310245i | 0.011377910088482-0.00967501595627928i | 0.00005-0.0621979741409362i | 0.00133333333333333-0.0365870436123155i | 99.1333 | 16.1608 | 16.1608 | -80.8667 | 99.1333 | 4.537 | 16.1608
28614.8747 | 4554.1987 | 1.01791870593746-6.32472894101254i | 3.97479658703913-3.5231205115284i | 161.747415933358+3.31485173550488i | 1.45495221012845-32.7974745139086i | 0.999998113462896-0.00137351139241291i | 811.875959478139+447.073377597722i | 44.6969182603778-73.2822295336674i | 0.0113414629616032-0.00967915544194736i | 0.00005-0.0619625165779399i | 0.00133333333333333-0.0364485391634942i | 99.1429 | 16.1319 | 16.1319 | -80.8571 | 99.1429 | 4.5542 | 16.1319
28723.6112 | 4571.5047 | 1.01558974305075-6.30355944982561i | 3.9747950382432-3.50999901747492i | 161.7468935903+3.33273575702138i | 1.45495218922817-32.6733310724799i | 0.999998099098-0.00137873071589871i | 813.823258311432+448.940616946337i | 44.7204483192428-73.1697233712865i | 0.0113049853232896-0.00968315926859799i | 0.00005-0.0617279503665473i | 0.00133333333333333-0.0363105590391454i | 99.1525 | 16.103 | 16.103 | -80.8475 | 99.1525 | 4.5715 | 16.103
28832.7609 | 4588.8764 | 1.01325924364229-6.28246305078866i | 3.97479347765531-3.49692801576632i | 161.746408522366+3.35071040711164i | 1.45495216816875-32.5496576478874i | 0.999998084623723-0.00138396987258712i | 815.791224908119+450.815989875472i | 44.7440999421596-73.0587993391793i | 0.0112684781859418-0.00968702715448534i | 0.00005-0.0614942721324438i | 0.00133333333333333-0.0361731012543788i | 99.162 | 16.0741 | 16.0741 | -80.838 | 99.162 | 4.5889 | 16.0741
28942.3254 | 4606.3142 | 1.01092727320453-6.26143942360419i | 3.97479190518563-3.48390731836994i | 161.745961211673+3.36877596462608i | 1.45495214694898-32.4264524610475i | 0.999998070039233-0.00138922893784172i | 817.780124090019+452.699514110277i | 44.7678725122244-72.9494636812112i | 0.0112319425652967-0.00969075882724642i | 0.00005-0.0612614785140906i | 0.00133333333333333-0.0360361638318179i | 99.1714 | 16.0452 | 16.0452 | -80.8286 | 99.1714 | 4.6063 | 16.0452
29052.3062 | 4623.8181 | 1.00859389739563-6.2404882497623i | 3.97479032074374-3.4709367379767i | 161.745552143204+3.38693270758195i | 1.45495212556762-32.3037137396121i | 0.999998055343692-0.00139450798731243i | 819.790224789567+454.591206541763i | 44.7917653642106-72.8417227921576i | 0.011195379480316-0.00969435402394812i | 0.00005-0.0610295661626722i | 0.00133333333333333-0.0358997448015719i | 99.1808 | 16.0164 | 16.0164 | -80.8192 | 99.1808 | 4.6238 | 16.0164
29162.705 | 4641.3887 | 1.00625918203198-6.21960921253858i | 3.97478872423849-3.45801608799847i | 161.745181804805+3.4051809131569i | 1.45495210402347-32.1814397179436i | 0.999998040536252-0.00139980709693661i | 821.821800124225+456.491083189431i | 44.8157777828924-72.7355832200914i | 0.0111587899530746-0.00969781249113248i | 0.00005-0.0607985317420525i | 0.00133333333333333-0.0357638422012074i | 99.1901 | 15.9875 | 15.9875 | -80.8099 | 99.1901 | 4.6414 | 15.9875
29273.5233 | 4659.0259 | 1.00392319308091-6.19880199699213i | 3.97478711557803-3.44514518256534i | 161.74485068719+3.42352085768378i | 1.45495208231526-32.0596286370889i | 0.999998025616062-0.00140512634294018i | 823.875127472366+458.399159162595i | 44.8399090013156-72.6310516688144i | 0.011122175008648-0.00970113398486061i | 0.00005-0.0605683719287232i | 0.00133333333333333-0.0356284540757195i | 99.1994 | 15.9586 | 15.9586 | -80.8006 | 99.1994 | 4.659 | 15.9586
29384.7627 | 4676.7302 | 1.00158599665319-6.17806628996299i | 3.97478549466984-3.43232383652303i | 161.744559283932+3.44195281664755i | 1.45495206044176-31.9382787447551i | 0.999998010582264-0.00141046580183866i | 825.950488550685+460.315448620321i | 44.8641581990146-72.528135000339i | 0.0110855356749989-0.00970431827075485i | 0.00005-0.0603390834117585i | 0.00133333333333333-0.035493578477505i | 99.2087 | 15.9297 | 15.9297 | -80.7913 | 99.2087 | 4.6767 | 15.9297
29496.4248 | 4694.5018 | 0.999247658995707-6.15740178007029i | 3.97478386142069-3.41955186543007i | 161.744308091476+3.46047706467836i | 1.45495203840171-31.8173882952829i | 0.999997995433993-0.00141582555043829i | 828.048169493143+462.239964729916i | 44.8885245001667-72.4268402374112i | 0.0110488729828634-0.00970736512403943i | 0.00005-0.060110662892766i | 0.00133333333333333-0.035359213466333i | 99.2178 | 15.9008 | 15.9008 | -80.7822 | 99.2178 | 4.6945 | 15.9008
29608.5112 | 4712.3409 | 0.996908246483821-6.13680815770958i | 3.9747822157366-3.40682908555533i | 161.744097609132+3.47909387554759i | 1.45495201619383-31.6969555496227i | 0.999997980170376-0.00142120566583718i | 830.168460931488+464.172719623944i | 44.9130069716905-72.3271745660877i | 0.0110121879656363-0.00971027432957939i | 0.00005-0.0598831070858398i | 0.00133333333333333-0.0352253571093176i | 99.2269 | 15.872 | 15.872 | -80.7731 | 99.2269 | 4.7123 | 15.872
29721.0235 | 4730.2478 | 0.994567825613967-6.11628511505035i | 3.97478055752296-3.39415531387523i | 161.743928339075+3.49780352216406i | 1.45495199381686-31.5769787753091i | 0.999997964790536-0.00142660622542634i | 832.311658077391+466.113724355716i | 44.9376046212819-72.2291453383592i | 0.0109754816592557-0.00971304568191811i | 0.00005-0.0596564127175135i | 0.00133333333333333-0.0350920074808903i | 99.236 | 15.8431 | 15.8431 | -80.764 | 99.236 | 4.7302 | 15.8431
29833.9634 | 4748.2227 | 0.992226462995879-6.09583234603367i | 3.97477888668434-3.3815303680712i | 161.743800786354+3.51660627656781i | 1.4549519712695-31.4574562464359i | 0.999997949293587-0.00143202730689086i | 834.478060806215+468.062988853177i | 44.9623163953847-72.1327600748238i | 0.0109387551020871-0.00971567898531293i | 0.00005-0.0594305765267118i | 0.00133333333333333-0.0349591626627716i | 99.245 | 15.8142 | 15.8142 | -80.755 | 99.245 | 4.7482 | 15.8142
29947.3325 | 4766.266 | 0.98988422534533-6.07544954636937i | 3.97477720312461-3.368954066527i | 161.743715458886+3.53550240992829i | 1.45495194855045-31.3383862436312i | 0.999997933678638-0.00143746898821099i | 836.667973742445+470.020521871121i | 44.9871411770939-72.0380264674099i | 0.0109020093348073-0.00971817405376922i | 0.00005-0.0592055952647061i | 0.00133333333333333-0.0348268207439447i | 99.254 | 15.7854 | 15.7854 | -80.746 | 99.254 | 4.7663 | 15.7854
30061.1323 | 4784.3778 | 0.987541179476293-6.05513641353318i | 3.97477550674699-3.35642622832615i | 161.743672867456+3.55449219254184i | 1.45495192565841-31.2197670540333i | 0.999997917944791-0.00144293134766329i | 838.881706346852+471.986330941778i | 45.0120777839972-71.9449523821556i | 0.0108652454002866-0.00972053071107297i | 0.00005-0.0589814656950648i | 0.00133333333333333-0.0346949798206263i | 99.2629 | 15.7565 | 15.7565 | -80.7371 | 99.2629 | 4.7844 | 15.7565
30175.3646 | 4802.5584 | 0.985197392293364-6.03489264676404i | 3.97477379745386-3.34394667324929i | 161.743673525722+3.5735758938248i | 1.45495190259207-31.1015969712652i | 0.99999790209114-0.0014484144638217i | 841.119573005363+473.960422323526i | 45.0371249659361-71.8535458620337i | 0.010828464343472-0.00972274879082134i | 0.00005-0.058758184593609i | 0.00133333333333333-0.0345636379962406i | 99.2718 | 15.7276 | 15.7276 | -80.7282 | 99.2718 | 4.8026 | 15.7276
30290.031 | 4820.8082 | 0.982852930784155-6.01471794706135i | 3.97477207514691-3.3315152217716i | 161.743717950221+3.59275378231187i | 1.45495187935008-30.9838742954105i | 0.999997886116772-0.00145391841555874i | 843.381893119731+475.942800947858i | 45.0622814027013-71.7638151298358i | 0.0107916672112687-0.00972482813645185i | 0.00005-0.0585357487483651i | 0.00133333333333333-0.0344327933813913i | 99.2806 | 15.6988 | 15.6988 | -80.7194 | 99.2806 | 4.8208 | 15.6988
30405.1331 | 4839.1272 | 0.980507862011569-5.99461201718149i | 3.97477033972706-3.31913169506024i | 161.743806660359+3.61202612565412i | 1.45495185593112-30.8665973329891i | 0.99999787002077-0.00145944328204661i | 845.668991199993+477.933470364411i | 45.0875457016503-71.6757685911081i | 0.0107548550524217-0.0097267686012697i | 0.00005-0.058314154959519i | 0.00133333333333333-0.0343024440938348i | 99.2893 | 15.6699 | 15.6699 | -80.7107 | 99.2893 | 4.8391 | 15.6699
30520.6726 | 4857.5159 | 0.978162253106135-5.97457456163502i | 3.97476859109451-3.30679591497175i | 161.743940178422+3.63139319061669i | 1.45495183233384-30.7497643969325i | 0.999997853802206-0.00146498914275831i | 847.981196958799+479.932432684064i | 45.1129163952477-71.5894148371434i | 0.0107180289173965-0.00972857004847349i | 0.00005-0.0580934000393695i | 0.00133333333333333-0.0341725882584526i | 99.298 | 15.641 | 15.641 | -80.702 | 99.298 | 4.8575 | 15.641
30636.6512 | 4875.9745 | 0.975816171258249-5.95460528668322i | 3.97476682914861-3.29450770404948i | 161.744119029571+3.65085524307434i | 1.45495180855688-30.6333738065597i | 0.999997837460146-0.00147055607746884i | 850.318845407575+481.939688519947i | 45.1383919385218-71.5047626480273i | 0.0106811898582602-0.0097302323511792i | 0.00005-0.0578734808122827i | 0.00133333333333333-0.0340432240072252i | 99.3067 | 15.6122 | 15.6122 | -80.6933 | 99.3067 | 4.876 | 15.6122
30753.0705 | 4894.5032 | 0.973469683710486-5.93470390033519i | 3.97476505378811-3.28226688552109i | 161.744343741853+3.67041254800952i | 1.45495178459887-30.5174238875529i | 0.999997820993652-0.00147614416625624i | 852.682276954669+483.955236926422i | 45.1639707064434-71.4218209957458i | 0.010644338928561-0.00973175539244236i | 0.00005-0.0576543941146473i | 0.00133333333333333-0.0339143494792041i | 99.3153 | 15.5833 | 15.5833 | -80.6847 | 99.3153 | 4.8945 | 15.5833
30869.9321 | 4913.1023 | 0.971122857749905-5.91487011234383i | 3.97476326491082-3.27007328329592i | 161.744614846191+3.69006536951308i | 1.45495176045844-30.4019129719336i | 0.999997804401776-0.0014817534895029i | 855.071837505375+485.979075335783i | 45.1896509912106-71.3405990473452i | 0.0106074771832088-0.00973313906527863i | 0.00005-0.0574361367948266i | 0.00133333333333333-0.0337859628204863i | 99.3238 | 15.5544 | 15.5544 | -80.6762 | 99.3238 | 4.9131 | 15.5544
30987.2379 | 4931.7721 | 0.968775760700277-5.89510363420294i | 3.97476146241387-3.25792672196254i | 161.744932876396+3.70981397077988i | 1.45495173613419-30.2868393980385i | 0.999997787683562-0.00148738412789654i | 857.487878563992+488.011199492776i | 45.215430999451-71.2611061681546i | 0.0105706056783543-0.00973438327268266i | 0.00005-0.0572187057131169i | 0.00133333333333333-0.0336580621841864i | 99.3323 | 15.5256 | 15.5256 | -80.6677 | 99.3323 | 4.9318 | 15.5256
31104.9894 | 4950.5128 | 0.966428459914178-5.87540417914304i | 3.97475964619355-3.24582702678618i | 161.745298369164+3.72965861410894i | 1.45495171162473-30.1722015104956i | 0.999997770838049-0.00149303616243154i | 859.930757337941+490.051603386772i | 45.2413088493317-71.1833519250707i | 0.0105337254712678-0.00973548792764494i | 0.00005-0.0570020977416985i | 0.00133333333333333-0.0335306457304109i | 99.3408 | 15.4967 | 15.4967 | -80.6592 | 99.3408 | 4.9505 | 15.4967
31223.1883 | 4969.3248 | 0.964081022765479-5.85577146212839i | 3.97475781614543-3.23377402370624i | 161.745711864085+3.74959956089977i | 1.45495168692864-30.0579976602005i | 0.999997753864267-0.00149870967440995i | 862.400836843854+492.100279181428i | 45.2672825675657-71.1073460898951i | 0.010496837620219-0.00973645295316738i | 0.00005-0.056786309764593i | 0.00133333333333333-0.0334037116262312i | 99.3492 | 15.4678 | 15.4678 | -80.6508 | 99.3492 | 4.9693 | 15.4678
31341.8365 | 4988.2082 | 0.961733516641333-5.83620519985232i | 3.97475597216419-3.22176753933374i | 161.746173903635+3.76963707165582i | 1.45495166204451-29.9442262042923i | 0.99999773676124-0.00150440474544277i | 864.898486015871+494.157217141955i | 45.2933500863311-71.033098642742i | 0.0104599431843548-0.00973727828227669i | 0.00005-0.056571338677618i | 0.00133333333333333-0.0332772580456577i | 99.3575 | 15.439 | 15.439 | -80.6425 | 99.3575 | 4.9882 | 15.439
31460.9354 | 5007.1634 | 0.959386008934626-5.8167051107341i | 3.97475411414383-3.20980740094891i | 161.746685033187+3.78977140597934i | 1.45495163697089-29.8308855061305i | 0.999997719527983-0.00151012145745108i | 867.424079816009+496.222405559667i | 45.3195092400779-70.9606197755033i | 0.0104230432235785-0.00973796385803626i | 0.00005-0.0563571813883423i | 0.00133333333333333-0.0331512831696132i | 99.3658 | 15.4101 | 15.4101 | -80.6342 | 99.3658 | 5.0072 | 15.4101
31580.487 | 5026.1906 | 0.957038567036028-5.79727091491452i | 3.97475224197745-3.19789343649862i | 161.747245801012+3.81000282257391i | 1.45495161170636-29.7179739352712i | 0.999997702163506-0.00151585989266722i | 869.977999346757+498.295830673902i | 45.345757762236-70.8899198953798i | 0.0103861387984276-0.0097385096335562i | 0.00005-0.0561438348160415i | 0.00133333333333333-0.0330257851859067i | 99.3741 | 15.3812 | 15.3812 | -80.6259 | 99.3741 | 5.0262 | 15.3812
31700.4928 | 5045.2901 | 0.954691258326239-5.77790233425178i | 3.9747503555573-3.18602547459392i | 161.74785675828+3.83033157924385i | 1.45495158624946-29.6054898674433i | 0.999997684666808-0.00152162013363597i | 872.560631965879+500.377476591134i | 45.3720932818115-70.821009628475i | 0.010349230969952-0.00973891557200167i | 0.00005-0.055931295891653i | 0.00133333333333333-0.0329007622892077i | 99.3823 | 15.3524 | 15.3524 | -80.6177 | 99.3823 | 5.0453 | 15.3524
31820.9547 | 5064.4622 | 0.952344150168344-5.75859909231779i | 3.97474845477497-3.17420334450765i | 161.748518459069+3.85075793289263i | 1.45495156059871-29.4934316845258i | 0.999997667036884-0.00152740226321573i | 875.172371403478+502.46732520115i | 45.3985133198697-70.7538998234563i | 0.0103123207995921-0.00973918164659939i | 0.00005-0.0557195615577337i | 0.00133333333333333-0.0327762126810199i | 99.3905 | 15.3235 | 15.3235 | -80.6095 | 99.3905 | 5.0645 | 15.3235
31941.8743 | 5083.7072 | 0.949997309899809-5.73936091439329i | 3.97474653952107-3.16242687617188i | 161.749231460362+3.87128213952309i | 1.45495153475265-29.3817977745242i | 0.999997649272718-0.00153320636457976i | 877.81361788137+504.565356090255i | 45.4250152859019-70.6886015552807i | 0.0102754093490567-0.00973930784064242i | 0.00005-0.0555086287684137i | 0.00133333333333333-0.0326521345696551i | 99.3986 | 15.2947 | 15.2947 | -80.6014 | 99.3986 | 5.0837 | 15.2947
32063.2535 | 5103.0253 | 0.94765080482502-5.72018752746375i | 3.97474460968548-3.15069590017552i | 161.749996322052+3.89190445424287i | 1.45495150870979-29.2705865315472i | 0.999997631373288-0.0015390325212173i | 880.484778234808+506.671546451355i | 45.4515964740706-70.6251261289888i | 0.0102384976802007-0.00973929414749321i | 0.00005-0.0552984944893543i | 0.00133333333333333-0.0325285261702083i | 99.4066 | 15.2658 | 15.2658 | -80.5934 | 99.4066 | 5.103 | 15.2658
32185.0938 | 5122.4168 | 0.945304702207173-5.70107866021505i | 3.97474266515712-3.13901024776189i | 161.750813606954+3.91262513125699i | 1.45495148246862-29.1597963557836i | 0.999997613337565-0.00154488081693481i | 883.186266036585+508.785870990792i | 45.4782540593296-70.5634850835657i | 0.0102015868549031-0.00973914057058471i | 0.00005-0.0550891556977029i | 0.00133333333333333-0.0324053857045311i | 99.4146 | 15.2369 | 15.2369 | -80.5854 | 99.4146 | 5.1224 | 15.2369
32307.3972 | 5141.882 | 0.942959069260919-5.68203404302858i | 3.97474070582425-3.12736975082626i | 161.751683880794+3.93344442387693i | 1.45495145602764-29.0494256534797i | 0.999997595164511-0.0015507513358572i | 885.918501723566+510.908301831868i | 45.5049850934163-70.503690195873i | 0.0101646779349446-0.00973884712342001i | 0.00005-0.0548806093820513i | 0.00133333333333333-0.0322827114012066i | 99.4226 | 15.2081 | 15.2081 | -80.5774 | 99.4226 | 5.1419 | 15.2081
32430.1653 | 5161.4211 | 0.940613973144234-5.66305340797675i | 3.97473873157407-3.11577424191344i | 161.752607712228+3.95436258451689i | 1.45495142938534-28.9394728369158i | 0.99999757685308-0.00155664416242901i | 888.681912725695+513.038808414873i | 45.5317865007075-70.4457534846477i | 0.0101277719818855-0.00973841382956997i | 0.00005-0.05467285254239i | 0.00133333333333333-0.0321605014955236i | 99.4305 | 15.1792 | 15.1792 | -80.5695 | 99.4305 | 5.1614 | 15.1792
32553.3999 | 5181.0345 | 0.938269480950977-5.64413648881833i | 3.97473674229306-3.10422355421538i | 161.75358567284+3.97537986469598i | 1.45495140254016-28.8299363243836i | 0.999997558402218-0.00156255938141561i | 891.476933597507+515.17735739352i | 45.5586550739378-70.3896872145737i | 0.0100908700569436-0.00973784072266914i | 0.00005-0.0544658821900677i | 0.00133333333333333-0.0320387542294517i | 99.4384 | 15.1503 | 15.1503 | -80.5616 | 99.4384 | 5.181 | 15.1503
32677.1028 | 5200.7224 | 0.935925659703148-5.62528302099349i | 3.97473473786683-3.09271752156878i | 161.754618337147+3.9964965150421i | 1.45495137549058-28.7208145401637i | 0.999997539810864-0.00156849707790443i | 894.304006152193+517.323912527655i | 45.5855874697742-70.3355039004249i | 0.0100539732208722-0.00973712784640997i | 0.00005-0.0542596953477462i | 0.00133333333333333-0.0319174678516155i | 99.4463 | 15.1215 | 15.1215 | -80.5537 | 99.4463 | 5.2007 | 15.1215
32801.2758 | 5220.4852 | 0.933582576342986-5.6064927416187i | 3.97473271818003-3.08125597845268i | 161.755706282605+4.01771278529184i | 1.45495134823503-28.6121059145027i | 0.999997521077948-0.00157445733730621i | 897.163579598272+519.478434572131i | 45.6125802042445-70.2832163112796i | 0.0100170825338379-0.0097362752545352i | 0.00005-0.0540542890493588i | 0.00133333333333333-0.0317966406172699i | 99.454 | 15.0926 | 15.0926 | -80.546 | 99.454 | 5.2205 | 15.0926
32925.9207 | 5240.323 | 0.931240297725556-5.58776538948196i | 3.97473068311653-3.06983875998608i | 161.756850089614+4.03902892429379i | 1.45495132077195-28.5038088835904i | 0.999997502202392-0.00158044024535622i | 900.056110678874+521.640881161628i | 45.6396296480077-70.232837474807i | 0.00998019905529908-0.00973528301082859i | 0.00005-0.0538496603400665i | 0.00133333333333333-0.0316762707882744i | 99.4618 | 15.0637 | 15.0637 | -80.5382 | 99.4618 | 5.2403 | 15.0637
33051.0392 | 5260.2363 | 0.928898890611049-5.56910070503743i | 3.97472863255929-3.05846570192556i | 161.758050341522+4.06044518001065i | 1.45495129309975-28.3959218895376i | 0.99999748318311-0.00158644588811543i | 902.982063813719+523.811206691335i | 45.6667320214674-70.1843806816293i | 0.00994332384388435-0.00973415118910368i | 0.00005-0.0536458062762169i | 0.00133333333333333-0.0315563566330688i | 99.4695 | 15.0349 | 15.0349 | -80.5305 | 99.4695 | 5.2602 | 15.0349
33176.6331 | 5280.2252 | 0.926558421656946-5.55049843040037i | 3.97472656639032-3.04713664066295i | 161.759307624637+4.08196179952105i | 1.45495126521684-28.2884433803537i | 0.999997464019007-0.00159247435197185i | 905.94191124382+525.989362193369i | 45.6938833897237-70.1378594897581i | 0.00990645795727078-0.00973287987319102i | 0.00005-0.0534427239253006i | 0.00133333333333333-0.0314368964266475i | 99.4771 | 15.006 | 15.006 | -80.5229 | 99.4771 | 5.2802 | 15.006
33302.7043 | 5300.29 | 0.924218957410718-5.53195830934178i | 3.97472448449083-3.03585141322297i | 161.760622528226+4.10357902902453i | 1.45495123712163-28.1813718099243i | 0.999997444708981-0.00159852572364169i | 908.936133178915+528.175295208662i | 45.7210796573491-70.0932877291039i | 0.00986960245206311-0.00973146915692361i | 0.00005-0.0532404103659103i | 0.00133333333333333-0.0313178884505355i | 99.4848 | 14.9771 | 14.9771 | -80.5152 | 99.4848 | 5.3003 | 14.9771
33429.2546 | 5320.4311 | 0.921880564302013-5.51348008728275i | 3.97472238674104-3.0246098572608i | 161.761995644525+4.12529711384234i | 1.45495120881248-28.0747056379888i | 0.999997425251921-0.00160460009017065i | 911.965217947748+530.368949654274i | 45.7483165629926-70.0506795060636i | 0.00983275838367247-0.0097299191441204i | 0.00005-0.0530388626876969i | 0.00133333333333333-0.0311993309927629i | 99.4923 | 14.9483 | 14.9483 | -80.5077 | 99.4923 | 5.3204 | 14.9483
33556.2858 | 5340.6488 | 0.919543308635204-5.49506351128931i | 3.97472027302029-3.01341181105992i | 161.763427568745+4.14711629842272i | 1.45495118028778-27.9684433301187i | 0.999997405646707-0.00161069753893515i | 915.029662151131+532.570265685866i | 45.7755896737987-70.0100492081826i | 0.00979592680619611-0.00972822994856837i | 0.00005-0.05283807799133i | 0.00133333333333333-0.0310812223478412i | 99.4998 | 14.9194 | 14.9194 | -80.5002 | 99.4998 | 5.3406 | 14.9194
33683.7997 | 5360.9432 | 0.917207256581904-5.47670833006651i | 3.97471814320701-3.00225711352958i | 161.76491889908+4.16903682634341i | 1.45495115154588-27.8625833576948i | 0.999997385892211-0.00161681815764359i | 918.129970817945+534.779179555234i | 45.8028943796387-69.971411508894i | 0.00975910877229674-0.00972640169400254i | 0.00005-0.0526380533884539i | 0.00133333333333333-0.0309635608167376i | 99.5073 | 14.8905 | 14.8905 | -80.4927 | 99.5073 | 5.3609 | 14.8905
33811.7981 | 5381.3148 | 0.914872474173414-5.45841429395286i | 3.97471599717871-2.99114560420263i | 161.766470236711+4.19105894031578i | 1.45495112258512-27.757124197886i | 0.999997365987297-0.00162296203433762i | 921.266657564007+536.995623462638i | 45.8302258871455-69.9347813723356i | 0.00972230533308286-0.00972443451408459i | 0.00005-0.0524387860016475i | 0.00133333333333333-0.0308463447068515i | 99.5148 | 14.8617 | 14.8617 | -80.4852 | 99.5148 | 5.3813 | 14.8617
33940.2829 | 5401.7638 | 0.912539027293277-5.44018115491464i | 3.97471383481194-2.98007712323317i | 161.76808218582+4.21318288218799i | 1.45495109340384-27.6520643336267i | 0.999997345930819-0.00162912925739343i | 924.440244753935+539.21952540381i | 45.8575792135462-69.9001740582437i | 0.00968551753798909-0.00972232855237945i | 0.00005-0.0522402729643831i | 0.00133333333333333-0.03072957233199i | 99.5222 | 14.8328 | 14.8328 | -80.4778 | 99.5222 | 5.4018 | 14.8328
34069.256 | 5422.2905 | 0.910206981669938-5.42200866653966i | 3.97471165598236-2.96905151139421i | 161.769755353588+4.23540889295207i | 1.45495106400038-27.5474022535957i | 0.999997325721622-0.00163531991552293i | 927.651263665996+541.450809011407i | 45.8849491802864-69.867605126927i | 0.00964874643465681-0.00972008396233033i | 0.00005-0.0520425114209832i | 0.00133333333333333-0.0306132420123431i | 99.5295 | 14.8039 | 14.8039 | -80.4705 | 99.5295 | 5.4223 | 14.8039
34198.7192 | 5442.8952 | 0.907876402869224-5.40389658403179i | 3.97470946056464-2.95806861007543i | 161.771490350217+4.25773721274378i | 1.45495103437302-27.4431364521937i | 0.999997305358545-0.00164153409777514i | 930.900254659965+543.689393390685i | 45.9123304064337-69.8370904443141i | 0.00961199306881567-0.00971770090723212i | 0.00005-0.0518454985265822i | 0.00133333333333333-0.0304973520744601i | 99.5369 | 14.775 | 14.775 | -80.4631 | 99.5369 | 5.4429 | 14.775
34328.6743 | 5463.5782 | 0.905547356287097-5.38584466420438i | 3.97470724843246-2.94712826128086i | 161.773287788924+4.28016808085093i | 1.45495100452006-27.339265429522i | 0.999997284840415-0.0016477718935374i | 934.187767348069+545.935192949217i | 45.9397173018603-69.8086461870838i | 0.00957525848416528-0.00971517956020293i | 0.00005-0.0516492314470833i | 0.00133333333333333-0.0303819008512254i | 99.5441 | 14.7461 | 14.7461 | -80.4559 | 99.5441 | 5.4636 | 14.7461
34459.1233 | 5484.3398 | 0.903219907142385-5.36785266547453i | 3.97470501945862-2.93623030762666i | 161.77514828596+4.30270173571805i | 1.4549509744398-27.2357876913614i | 0.999997264166052-0.00165403339253666i | 937.514360769038+548.188117220422i | 45.9671040601916-69.7822888478735i | 0.00953854372225726-0.00971252010415403i | 0.00005-0.0514537073591185i | 0.00133333333333333-0.0302668866818344i | 99.5514 | 14.7173 | 14.7173 | -80.4486 | 99.5514 | 5.4843 | 14.7173
34590.068 | 5505.1803 | 0.900894120469487-5.34992034785666i | 3.97470277351496-2.9253745923388i | 161.777072460615+4.32533841494961i | 1.45495094413049-27.1327017491496i | 0.999997243334266-0.00166031868484081i | 940.880603565262+550.448070680646i | 45.9944846515113-69.758035240562i | 0.00950184982237819-0.00970972273175814i | 0.00005-0.0512589234500086i | 0.00133333333333333-0.0301523079117698i | 99.5586 | 14.6884 | 14.6884 | -80.4414 | 99.5586 | 5.5052 | 14.6884
34721.5102 | 5526.1 | 0.898570061111034-5.33204747295607i | 3.97470051047223-2.91456095925081i | 161.779060935229+4.34807835531603i | 1.45495091359039-27.0300061199609i | 0.999997222343858-0.00166662786085991i | 944.28707416314+552.714952559612i | 46.0218528148222-69.7359025056362i | 0.00946517782143265-0.00970678764541594i | 0.00005-0.0510648769177214i | 0.00133333333333333-0.0300381628927772i | 99.5657 | 14.6595 | 14.6595 | -80.4343 | 99.5657 | 5.5261 | 14.6595
34853.452 | 5547.0992 | 0.896247793710917-5.31423380396267i | 3.9746982302003-2.90378925280157i | 161.781114335198+4.37092179275992i | 1.45495088281774-26.9276993264839i | 0.999997201193621-0.00167296101134755i | 947.73436095659+554.988656643915i | 46.0492020502418-69.7159081156309i | 0.00942852875382731-0.00970371505722107i | 0.00005-0.0508715649708321i | 0.00133333333333333-0.0299244499828424i | 99.5729 | 14.6306 | 14.6306 | -80.4271 | 99.5729 | 5.5471 | 14.6306
34985.8951 | 5568.1781 | 0.893927382707129-5.29647910564471i | 3.97469593256806-2.89305931803305i | 161.783233288994+4.39386896240123i | 1.45495085181079-26.8257798970014i | 0.999997179882338-0.00167931822740214i | 951.2230624938+557.269071073367i | 46.0765256109363-69.6980698806513i | 0.00939190365135535-0.00970050518892341i | 0.00005-0.0506789848284838i | 0.00133333333333333-0.029811167546167i | 99.58 | 14.6017 | 14.6017 | -80.42 | 99.58 | 5.5682 | 14.6017
35118.8415 | 5589.3372 | 0.891608892324466-5.27878314434158i | 3.9746936174433-2.88237100058806i | 161.785418428163+4.41692009854174i | 1.45495082056773-26.7242463653679i | 0.999997158408782-0.00168569960046821i | 954.753787667222+559.556078129922i | 46.1038164947737-69.6824059539677i | 0.00935530354308135-0.00969715827189065i | 0.00005-0.0504871337203465i | 0.00133333333333333-0.029698313953145i | 99.587 | 14.5728 | 14.5728 | -80.413 | 99.587 | 5.5893 | 14.5728
35252.2931 | 5610.5767 | 0.889292386567873-5.26114568795774i | 3.97469128469289-2.87172414670808i | 161.787670387344+4.44007543467488i | 1.45495078908678-26.6230972709895i | 0.999997136771718-0.00169210522233769i | 958.327155906796+561.849554018818i | 46.1310674356899-69.6689348376904i | 0.00931872945522743-0.00969367454706845i | 0.00005-0.0502960088865776i | 0.00133333333333333-0.0295858875803398i | 99.594 | 14.544 | 14.544 | -80.406 | 99.594 | 5.6106 | 14.544
35386.2518 | 5631.8969 | 0.886977929215124-5.24356650595571i | 3.97468893418265-2.86111860323099i | 161.789989804281+4.46333520348695i | 1.45495075736612-26.5223311588026i | 0.999997114969902-0.00169853518515131i | 961.943797376509+564.149368641799i | 46.1582708947611-69.6576753885204i | 0.00928218241105923-0.00969005426493879i | 0.00005-0.0501056075777818i | 0.00133333333333333-0.02947388681046i | 99.601 | 14.5151 | 14.5151 | -80.399 | 99.601 | 5.6319 | 14.5151
35520.7195 | 5653.2981 | 0.884665583810159-5.22604536934922i | 3.97468656577741-2.85055421758891i | 161.792377319829+4.48669963686757i | 1.45495072540392-26.4219465792528i | 0.999997093002077-0.00170498958139987i | 965.604353174212+566.455385361938i | 46.1854190509624-69.6486468235733i | 0.00924566343077342-0.00968629768547677i | 0.00005-0.0499159270549731i | 0.00133333333333333-0.0293623100323371i | 99.608 | 14.4862 | 14.4862 | -80.392 | 99.608 | 5.6533 | 14.4862
35655.6983 | 5674.7806 | 0.882355413656088-5.20858205069631i | 3.97468417934095-2.84003083780598i | 161.79483357797+4.51016896591499i | 1.45495069319835-26.3219420882742i | 0.99999707086698-0.00171146850392556i | 969.309475534767+568.767460759906i | 46.2125037916124-69.6418687262785i | 0.00920917353138534-0.0096824050781059i | 0.00005-0.0497269645895328i | 0.00133333333333333-0.0292511556409016i | 99.6149 | 14.4573 | 14.4573 | -80.3851 | 99.6149 | 5.6748 | 14.4573
35791.1899 | 5696.3448 | 0.880047481808414-5.19117632409245i | 3.97468177473603-2.82954831249619i | 161.797359225825+4.53374342094146i | 1.45495066074756-26.2223162472686i | 0.999997048563338-0.00171797204592332i | 973.059828036496+571.085444381254i | 46.2395167024845-69.6373610523498i | 0.00917271372661788-0.00967837672165184i | 0.00005-0.0495387174631727i | 0.00133333333333333-0.0291404220371605i | 99.6217 | 14.4284 | 14.4284 | -80.3783 | 99.6217 | 5.6963 | 14.4284
35927.1964 | 5717.9909 | 0.877741851068253-5.17382796516328i | 3.9746793518243-2.81910649086119i | 161.799954913667+4.55742323148267i | 1.45495062804967-26.1230676230849i | 0.999997026089868-0.00172450030094221i | 976.856085810991+573.409178474446i | 46.2664490575776-69.6351441358299i | 0.00913628502679062-0.00967421290429442i | 0.00005-0.0493511829678948i | 0.00133333333333333-0.0290301076281734i | 99.6286 | 14.3995 | 14.3995 | -80.3714 | 99.6286 | 5.718 | 14.3995
36063.7198 | 5739.7193 | 0.875438583975746-5.15653675105763i | 3.97467691046646-2.80870522268811i | 161.802621294934+4.58120862630224i | 1.45495059510281-26.0241947879982i | 0.999997003445276-0.00173105336288668i | 980.698935756213+575.738497719234i | 46.2932918085309-69.635238695201i | 0.00909988843871028-0.00966991392351828i | 0.00005-0.0491643584059521i | 0.00133333333333333-0.0289202108270306i | 99.6354 | 14.3706 | 14.3706 | -80.3646 | 99.6354 | 5.7397 | 14.3706
36200.7619 | 5761.5302 | 0.873137742803334-5.13930246044015i | 3.97467445052207-2.79834435834743i | 161.805359026241+4.60509983340149i | 1.45495056190508-25.9256963196896i | 0.999996980628258-0.00173763132601797i | 984.589076752916+578.07322894505i | 46.3200355736723-69.637665839564i | 0.0090635249655618-0.009665480086062i | 0.00005-0.0489782410898108i | 0.00133333333333333-0.0288107300528299i | 99.6422 | 14.3417 | 14.3417 | -80.3578 | 99.6422 | 5.7615 | 14.3417
36338.3248 | 5783.424 | 0.870839389549231-5.12212487348414i | 3.97467197184967-2.78802374879079i | 161.808168767398+4.62909708002477i | 1.45495052845457-25.8275708012255i | 0.999996957637503-0.00174423428495545i | 988.527219884414+580.413190839044i | 46.3466706266869-69.642447074885i | 0.0090271956068001-0.00966091170786559i | 0.00005-0.0487928283421107i | 0.00133333333333333-0.0287016637306534i | 99.6489 | 14.3128 | 14.3128 | -80.3511 | 99.6489 | 5.7834 | 14.3128
36476.4105 | 5805.401 | 0.868543585930929-5.10500377186404i | 3.97466947430669-2.7777432455489i | 161.811051181419+4.6532005926695i | 1.45495049474934-25.7298168210375i | 0.999996934471688-0.001750862334678i | 992.5140886596+582.758193643329i | 46.3731868848899-69.6496043103018i | 0.00899090135804314-0.00965620911401666i | 0.00005-0.0486081174956275i | 0.00133333333333333-0.0285930102915456i | 99.6556 | 14.2838 | 14.2838 | -80.3444 | 99.6556 | 5.8054 | 14.2838
36615.0208 | 5827.4616 | 0.866250393378694-5.08793893874808i | 3.97466695774951-2.76750270072934i | 161.814006934543+4.67741059708951i | 1.45495046078749-25.6324329729017i | 0.999996911129478-0.00175751557052535i | 996.550419239282+585.108038841097i | 46.3995738970934-69.6591598644923i | 0.0089546432109654-0.00965137263869489i | 0.00005-0.0484241058932331i | 0.00133333333333333-0.0284847681724901i | 99.6623 | 14.2549 | 14.2549 | -80.3377 | 99.6623 | 5.8275 | 14.2549
36754.1579 | 5849.6059 | 0.863959873029299-5.07093015879073i | 3.97466442203335-2.75730196701446i | 161.817036696247+4.70172731830756i | 1.45495042656702-25.5354178559187i | 0.999996887609532-0.00176419408819947i | 1000.63696066572+587.462518831112i | 46.4258208310476-69.6711364720979i | 0.00891842215319281-0.00964640262511536i | 0.00005-0.0482407908878594i | 0.00133333333333333-0.0283769358163879i | 99.6689 | 14.226 | 14.226 | -80.3311 | 99.6689 | 5.8496 | 14.226
36893.8237 | 5871.8344 | 0.861672085719727-5.05397721812505i | 3.97466186701244-2.74714089765927i | 161.820141139258+4.72615098062227i | 1.45495039208599-25.4387700744935i | 0.999996863910496-0.00177089798376592i | 1004.77447509544+589.821416590208i | 46.4519164604475-69.6855572902057i | 0.00888223916819814-0.00964129942547017i | 0.00005-0.0480581698424581i | 0.00133333333333333-0.0282695116720341i | 99.6755 | 14.1971 | 14.1971 | -80.3245 | 99.6755 | 5.8718 | 14.1971
37034.0202 | 5894.1474 | 0.859387091980781-5.03707990435502i | 3.97465929253976-2.73701934648931i | 161.823320939574+4.75068180761433i | 1.45495035734241-25.3424882383153i | 0.999996840031006-0.00177762735365526i | 1008.96373803511+592.184505323292i | 46.477849151483-69.7024459048707i | 0.00884609523519774-0.00963606340086877i | 0.00005-0.0478762401299642i | 0.00133333333333333-0.0281624941940965i | 99.6821 | 14.1682 | 14.1682 | -80.3179 | 99.6821 | 5.8941 | 14.1682
37174.7495 | 5916.5451 | 0.857104952031121-5.02023800654799i | 3.9746566984673-2.72693716789858i | 161.82657677648+4.77532002215631i | 1.45495032233428-25.2465709623376i | 0.999996815969688-0.00178438229466443i | 1013.20553858069+594.551548100394i | 46.5036068489199-69.7218263376979i | 0.00880999132904912-0.00963069492127689i | 0.00005-0.0476949991332578i | 0.00133333333333333-0.0280558818430928i | 99.6887 | 14.1393 | 14.1393 | -80.3113 | 99.6887 | 5.9165 | 14.1393
37316.0136 | 5939.028 | 0.854825725771051-5.00345131522663i | 3.97465408464585-2.71689421684739i | 161.829909332564+4.80006584642059i | 1.45495028705958-25.1510168667582i | 0.999996791725158-0.00179116290395811i | 1017.50067965947+596.922297480294i | 46.5291770616945-69.743723052451i | 0.0087739284201495-0.00962519436545397i | 0.00005-0.0475144442451262i | 0.00133333333333333-0.0279496730853684i | 99.6952 | 14.1103 | 14.1103 | -80.3048 | 99.6952 | 5.939 | 14.1103
37457.8144 | 5961.5963 | 0.85254947277653-4.98671962236123i | 3.9746514509251-2.70689034886032i | 161.833319293735+4.82491950188803i | 1.45495025151628-25.0558245769991i | 0.999996767296021-0.00179796927907017i | 1021.84997827522+599.296495120194i | 46.5545468480036-69.7681609617069i | 0.00873790747433553-0.0096195621208895i | 0.00005-0.0473345728682269i | 0.00133333333333333-0.0278438663930747i | 99.7017 | 14.0814 | 14.0814 | -80.2983 | 99.7017 | 5.9616 | 14.0814
37600.1541 | 5984.2504 | 0.850276252293267-4.97004272136167i | 3.97464879715359-2.69692542002413i | 161.836807349239+4.84988120935738i | 1.45495021570235-24.9609927236875i | 0.999996742680871-0.00180480151790503i | 1026.25426575618+601.673871370903i | 46.5797027998716-69.7951654335391i | 0.00870192945278405-0.00961379858373771i | 0.00005-0.0471553824150498i | 0.00133333333333333-0.027738460244147i | 99.7082 | 14.0525 | 14.0525 | -80.2918 | 99.7082 | 5.9843 | 14.0525
37743.0347 | 6006.9905 | 0.848006123230722-4.95342040706941i | 3.97464612317864-2.68699928698565i | 161.840374191682+4.87495118895219i | 1.45495017961571-24.8665199426352i | 0.999996717878291-0.00181165971873909i | 1030.71438800591+604.05414485704i | 46.6046310271776-69.8247622982243i | 0.00866599531191369-0.0096079041587511i | 0.00005-0.0469768703078798i | 0.00133333333333333-0.0276334531222822i | 99.7146 | 14.0236 | 14.0236 | -80.2854 | 99.7146 | 6.007 | 14.0236
37886.4582 | 6029.8171 | 0.845739144156589-4.93685247574971i | 3.97464342884655-2.67711180694981i | 161.844020517046+4.90012966013233i | 1.4549501432543-24.7724048748197i | 0.999996692886855-0.00181854398022212i | 1035.2312057568+606.43702204158i | 46.629317141119-69.8569778549686i | 0.00863010600328821-0.00960187925921271i | 0.00005-0.0467990339787605i | 0.00133333333333333-0.0275288435169179i | 99.7211 | 13.9946 | 13.9946 | -80.2789 | 99.7211 | 6.0298 | 13.9946
38030.4268 | 6052.7304 | 0.843475373290707-4.92033872508305i | 3.97464071400228-2.66726283767748i | 161.847747024708+4.9254168416997i | 1.45495010661601-24.6786461663639i | 0.999996667705124-0.00182545440137871i | 1039.80559482622+608.822196774311i | 46.653746237098-69.8918388786445i | 0.00859426247352011-0.009595724306867i | 0.00005-0.0466218708694567i | 0.00133333333333333-0.0274246299232098i | 99.7275 | 13.9657 | 13.9657 | -80.2725 | 99.7275 | 6.0527 | 13.9657
38174.9424 | 6075.7308 | 0.8412148684998-4.90387895415731i | 3.97463797848979-2.65745223748349i | 161.85155441746+4.95081295181137i | 1.45495006969875-24.5852424685175i | 0.99999664233165-0.00183239108160966i | 1044.43844637514+611.209349823446i | 46.677902877006-69.9293726265359i | 0.00855846566417594-0.00958943973184948i | 0.00005-0.0464453784314172i | 0.00133333333333333-0.0273208108420101i | 99.7338 | 13.9367 | 13.9367 | -80.2662 | 99.7338 | 6.0757 | 13.9367
38320.0072 | 6098.8186 | 0.838957687291618-4.88747296345943i | 3.97463522215169-2.64767986523455i | 161.855443401533+4.97631820798416i | 1.45495003250039-24.4921924376367i | 0.999996616764972-0.00183935412069345i | 1049.13066716897+613.59814838981i | 46.7017710708808-69.9696068450687i | 0.00852271651168285-0.00958302597261528i | 0.00005-0.0462695541257394i | 0.00133333333333333-0.0272173847798467i | 99.7402 | 13.9078 | 13.9078 | -80.2598 | 99.7402 | 6.0988 | 13.9078
38465.6232 | 6121.9941 | 0.836703886809662-4.87112055486708i | 3.97463244482948-2.63794558034727i | 161.859414686613+5.00193282710806i | 1.45494999501878-24.3994947351659i | 0.99999659100362-0.00184634361878761i | 1053.8831798407+615.988245602983i | 46.7253342579246-70.012569776542i | 0.00848701594723586-0.00957648347586619i | 0.00005-0.0460943954231314i | 0.00133333333333333-0.0271143502489009i | 99.7465 | 13.8789 | 13.8789 | -80.2535 | 99.7465 | 6.122 | 13.8789
38611.7926 | 6145.2576 | 0.834453523827676-4.85482153164037i | 3.97462964636344-2.62824924278609i | 161.863468985865+5.0276570254527i | 1.45494995725178-24.3071480276172i | 0.999996565046111-0.00185335967643024i | 1058.69692315591+618.379279998672i | 46.7485752868495-70.0582901658234i | 0.0084513648967067-0.00956981269647687i | 0.00005-0.0459198998038767i | 0.00133333333333333-0.0270117057669864i | 99.7528 | 13.8499 | 13.8499 | -80.2472 | 99.7528 | 6.1453 | 13.8499
38758.5174 | 6168.6096 | 0.832206654744422-4.83857569841351i | 3.97462682659265-2.61859071306129i | 161.867607015957+5.05349101867801i | 1.45494991919719-24.2151509865523i | 0.999996538890951-0.00186040239454139i | 1063.5728522796+620.770874976592i | 46.7714763955319-70.1067972670205i | 0.00841576428055377-0.00956301409741955i | 0.00005-0.0457460647577972i | 0.00133333333333333-0.0269094498575278i | 99.7591 | 13.821 | 13.821 | -80.2409 | 99.7591 | 6.1686 | 13.821
38905.7997 | 6192.0503 | 0.82996333557837-4.8223828611861i | 3.97462398535491-2.60896985222695i | 161.871829497076+5.07943502184461i | 1.45494988085285-24.1235022885628i | 0.999996512536636-0.00186747187442453i | 1068.51193904456+623.162638238191i | 46.7940191899515-70.1581208501014i | 0.0083802150137332-0.00955608814968785i | 0.00005-0.0455728877842172i | 0.00133333333333333-0.0268075810495395i | 99.7653 | 13.792 | 13.792 | -80.2347 | 99.7653 | 6.1921 | 13.792
39053.6418 | 6215.5801 | 0.82772362196261-4.806242827315i | 3.97462112248687-2.59938652187903i | 161.876137152957+5.10548924942156i | 1.45494984221654-24.0322006152516i | 0.999996485981649-0.00187456821776803i | 1073.51517222107+625.554161203372i | 46.816184622386-70.2122912074623i | 0.00834471800561143-0.00954903533221935i | 0.00005-0.0454003663919278i | 0.00133333333333333-0.0267060978776046i | 99.7715 | 13.763 | 13.763 | -80.2285 | 99.7715 | 6.2156 | 13.763
39202.0456 | 6239.1993 | 0.82548756913976-4.79015540550551i | 3.97461823782385-2.58984058415327i | 161.880530710906+5.13165391529623i | 1.45494980328604-23.9412446532133i | 0.999996459224461-0.0018816915266466i | 1078.58355778765+627.945018405492i | 46.8379529688369-70.2693391604216i | 0.00830927415987882-0.009541856131817i | 0.00005-0.045228498099151i | 0.00133333333333333-0.0266049988818535i | 99.7777 | 13.7341 | 13.7341 | -80.2223 | 99.7777 | 6.2392 | 13.7341
39351.0134 | 6262.9083 | 0.823255231957031-4.77412040580286i | 3.97461533119997-2.58033190172328i | 161.885010901819+5.15792923278586i | 1.45494976405911-23.8506330940158i | 0.999996432263535-0.00188884190352275i | 1083.71811920258+630.334766863801i | 46.8593038056621-70.3292960656332i | 0.00827388437446462-0.00953455104306966i | 0.00005-0.0450572804335037i | 0.00133333333333333-0.0265042826079434i | 99.7839 | 13.7051 | 13.7051 | -80.2161 | 99.7839 | 6.2629 | 13.7051
39500.5472 | 6286.7073 | 0.821026664861293-4.75813763958366i | 3.97461240244808-2.57086033779857i | 161.889578460214+5.18431541464499i | 1.45494972453348-23.7603646341816i | 0.999996405097317-0.00189601945124827i | 1088.9198976759+632.72294543246i | 46.8802159853822-70.3921938214013i | 0.00823854954145323-0.00952712056827132i | 0.00005-0.0448867109319623i | 0.00133333333333333-0.0264039476070366i | 99.7901 | 13.6762 | 13.6762 | -80.2099 | 99.7901 | 6.2867 | 13.6762
39650.6493 | 6310.5968 | 0.818801921894338-4.74220691954698i | 3.97460945139973-2.56142575612249i | 161.894234124249+5.2108126730775i | 1.4549496847069-23.6704379751684i | 0.999996377724246-0.00190322427306573i | 1094.1899524415+635.109074125284i | 46.900667611634-70.4580648738753i | 0.00820327054700177-0.00951956521733952i | 0.00005-0.0447167871408271i | 0.00133333333333333-0.0263039924357806i | 99.7963 | 13.6472 | 13.6472 | -80.2037 | 99.7963 | 6.3106 | 13.6472
39801.3218 | 6334.5771 | 0.81658105668814-4.72632805970587i | 3.97460647788526-2.55202802097041i | 161.89897863575+5.23742121974436i | 1.45494964457706-23.5808518233511i | 0.999996350142745-0.00191045647260993i | 1099.52936102892+637.492653415271i | 46.9206360132405-70.5269422231145i | 0.0081680482712591-0.00951188550773259i | 0.00005-0.0445475066156875i | 0.00133333333333333-0.0262044156562868i | 99.8024 | 13.6182 | 13.6182 | -80.1976 | 99.8024 | 6.3346 | 13.6182
39952.5668 | 6358.6485 | 0.814364122460158-4.71050087537846i | 3.97460348173363-2.54266699714764i | 161.903812740241+5.26414126577451i | 1.45494960414165-23.4916048900026i | 0.999996322351228-0.00191771615390941i | 1104.93921953457+639.87316350805i | 46.9400977173692-70.5988594290011i | 0.00813288358828581-0.00950408196436609i | 0.00005-0.0443788669213862i | 0.00133333333333333-0.0261052158361095i | 99.8085 | 13.5892 | 13.5892 | -80.1915 | 99.8085 | 6.3586 | 13.5892
40104.3866 | 6382.8114 | 0.81215117200897-4.69472518317923i | 3.97460046277258-2.53334254998757i | 161.908737186965+5.29097302177498i | 1.45494956339836-23.4026958912762i | 0.999996294348096-0.00192500342138794i | 1110.42064289178+642.250063588156i | 46.9590284217413-70.6738506169821i | 0.00809777736597614-0.00949615511952811i | 0.00005-0.0442108656319848i | 0.00133333333333333-0.0260063915482263i | 99.8146 | 13.5603 | 13.5603 | -80.1854 | 99.8146 | 6.3828 | 13.5603
40256.7832 | 6407.066 | 0.809942257709633-4.67900080101i | 3.97459742082843-2.52405454534968i | 161.913752728914+5.31791669784082i | 1.45494952234482-23.3141235481857i | 0.999996266131737-0.00193231837986603i | 1115.97476513933+644.622791037254i | 46.9774029658623-70.7519504836138i | 0.00806273046598061-0.00948810551279372i | 0.00005-0.0440435003307279i | 0.00133333333333333-0.0259079413710164i | 99.8207 | 13.5313 | 13.5313 | -80.1793 | 99.8207 | 6.4071 | 13.5313
40409.759 | 6431.4129 | 0.807737431509549-4.66332754805127i | 3.97459435572631-2.51480284961761i | 161.918860122857+5.34497250356385i | 1.4549494809787-23.2258865865884i | 0.999996237700528-0.0019396611345624i | 1121.60273968785+646.990760623169i | 46.9951953012414-70.833194301895i | 0.00802774374363061-0.00947993369093854i | 0.00005-0.04387676861001i | 0.00133333333333333-0.0258098638882411i | 99.8267 | 13.5023 | 13.5023 | -80.1733 | 99.8267 | 6.4314 | 13.5023
40563.3161 | 6455.8523 | 0.805536744924023-4.64770524475316i | 3.97459126728994-2.50558732969731i | 161.924060129367+5.37214064804512i | 1.45494943929759-23.1379837371659i | 0.999996209052833-0.00194703179109556i | 1127.30573958361+649.353363658713i | 47.0123784605608-70.9176179263539i | 0.00799281804786396-0.00947164020785138i | 0.00005-0.0437106680713388i | 0.00133333333333333-0.0257121576890228i | 99.8328 | 13.4733 | 13.4733 | -80.1672 | 99.8328 | 6.4559 | 13.4733
40717.4567 | 6480.3845 | 0.803340249032147-4.63213371282647i | 3.97458815534168-2.49640785301502i | 161.929353512852+5.39942133990149i | 1.45494939729911-23.0504137354062i | 0.999996180187004-0.00195443045548525i | 1133.08495776903+651.709967129156i | 47.0289245257613-71.0052577978683i | 0.00795795422115211-0.00946322562444606i | 0.00005-0.0435451963253027i | 0.00133333333333333-0.0256148213678251i | 99.8388 | 13.4443 | 13.4443 | -80.1612 | 99.8388 | 6.4804 | 13.4443
40872.183 | 6505.01 | 0.801147994472831-4.61661277523376i | 3.97458501970262-2.48726428751542i | 161.934741041581+5.4268147872796i | 1.45494935498083-22.9631753215854i | 0.999996151101379-0.00196185723415402i | 1138.94160733936+654.059912787199i | 47.044804595006-71.0961509481916i | 0.0079231530994286-0.00945469050857236i | 0.00005-0.0433803509915349i | 0.00133333333333333-0.0255178535244323i | 99.8448 | 13.4153 | 13.4153 | -80.1552 | 99.8448 | 6.505 | 13.4153
41027.4973 | 6529.729 | 0.798960031440633-4.60114225618027i | 3.97458186019246-2.47815650165976i | 161.940223487717+5.45432119786111i | 1.45494931234033-22.8762672407497i | 0.999996121794285-0.00196931223392877i | 1144.87692179471+656.402516214265i | 47.0599887484846-71.1903350041488i | 0.00788841551201907-0.00944603543492614i | 0.00005-0.0432161296986798i | 0.00133333333333333-0.0254212527639293i | 99.8508 | 13.3863 | 13.3863 | -80.1492 | 99.8508 | 6.5297 | 13.3863
41183.4018 | 6554.542 | 0.796776409682014-4.58572198110499i | 3.97457867662946-2.46908436442388i | 161.94580162735+5.48194077887748i | 1.45494926937515-22.7896882426971i | 0.999996092264035-0.0019767955620422i | 1150.89215528676+658.737065846881i | 47.0744460130174-71.2878481914729i | 0.00785374228157261-0.00943726098495885i | 0.00005-0.0430525300843594i | 0.00133333333333333-0.0253250176966819i | 99.8568 | 13.3573 | 13.3573 | -80.1432 | 99.8568 | 6.5545 | 13.3573
41339.8987 | 6579.4492 | 0.794597178491517-4.57035177667135i | 3.97457546883057-2.46004774529639i | 161.951476240519+5.50967373711724i | 1.45494922608281-22.7034370819596i | 0.999996062508932-0.00198430732613446i | 1156.98858285936+661.062821966857i | 47.08814432542-71.3887293382519i | 0.00781913422399458-0.00942836774678598i | 0.00005-0.0428895497951377i | 0.00133333333333333-0.0252291469383163i | 99.8628 | 13.3283 | 13.3283 | -80.1372 | 99.8628 | 6.5794 | 13.3283
41496.9904 | 6604.4511 | 0.79242238670798-4.55503147075849i | 3.9745722366113-2.4510465142768i | 161.957248111256+5.53752027893544i | 1.45494918246083-22.6175125177853i | 0.999996032527261-0.00199184763425462i | 1163.167500682+663.379015654i | 47.101050494587-71.4930178779369i | 0.00778459214838087-0.0094193563150951i | 0.00005-0.0427271864864891i | 0.00133333333333333-0.0251336391096994i | 99.8688 | 13.2993 | 13.2993 | -80.1312 | 99.8688 | 6.6045 | 13.2993
41654.6789 | 6629.5481 | 0.790252082711092-4.53976089245178i | 3.97456897978583-2.44208054187358i | 161.963118027606+5.56548061026601i | 1.4549491385067-22.5319133141204i | 0.999996002317299-0.00199941659486224i | 1169.43022627544+665.684847699961i | 47.1131301622496-71.6007538518862i | 0.00775011685695357-0.00941022729105296i | 0.00005-0.0425654378227626i | 0.00133333333333333-0.0250384928369192i | 99.8747 | 13.2703 | 13.2703 | -80.1253 | 99.8747 | 6.6295 | 13.2703
41812.9667 | 6654.7403 | 0.788086314417674-4.52453987203391i | 3.97456569816685-2.43314969910239i | 161.96908678167+5.59355493662909i | 1.45494909421788-22.4466382395918i | 0.999995971877306-0.00200701431682897i | 1175.7780987283+667.979487481854i | 47.1243477623673-71.7119779113952i | 0.00771570914499818-0.00940098128221204i | 0.00005-0.0424043014771494i | 0.00133333333333333-0.0249437067512644i | 99.8807 | 13.2413 | 13.2413 | -80.1193 | 99.8807 | 6.6547 | 13.2413
41971.856 | 6680.0283 | 0.785925129278449-4.50936824097568i | 3.97456239156568-2.42425385748414i | 161.975155169633+5.62174346314251i | 1.45494904959183-22.3616860674888i | 0.999995941205532-0.00201464090944006i | 1182.21247890362+670.262071794198i | 47.134666479103-71.8267313191645i | 0.00768136980080227-0.00939161890241639i | 0.00005-0.0422437751316491i | 0.00133333333333333-0.0248492794892054i | 99.8866 | 13.2123 | 13.2123 | -80.1134 | 99.8866 | 6.68 | 13.2123
42131.349 | 6705.4125 | 0.783768574274577-4.49424583192686i | 3.97455905979212-2.41539288904317i | 161.981323991804+5.65004639453013i | 1.45494900462598-22.2770555757459i | 0.999995910300212-0.00202229648239596i | 1188.73474963416+672.531703637712i | 47.1440482033414-71.9450559501639i | 0.00764709960559558-0.00938214077170689i | 0.00005-0.0420838564770364i | 0.00133333333333333-0.0247552096923743i | 99.8925 | 13.1833 | 13.1833 | -80.1075 | 99.8925 | 6.7054 | 13.1833
42291.4481 | 6730.893 | 0.781616695914565-4.47917247870691i | 3.97455570265465-2.40656666630545i | 161.987594052641+5.67846393513329i | 1.45494895931775-22.192745546925i | 0.999995879159566-0.00202998114581387i | 1195.3463159053+674.78745096343i | 47.1524534876985-72.0669942918396i | 0.00761289933349169-0.00937254751622588i | 0.00005-0.0419245432128277i | 0.00133333333333333-0.0246614960075457i | 99.8985 | 13.1542 | 13.1542 | -80.1015 | 99.8985 | 6.7309 | 13.1542
42452.1557 | 6756.4704 | 0.779469540230936-4.46414801629576i | 3.97455231996019-2.39777506229669i | 161.993966160794+5.70699628891895i | 1.45494891366452-22.108754768198i | 0.999995847781804-0.0020376950102294i | 1202.04860502417+677.02834537062i | 47.1598414999795-72.1925894436129i | 0.00757876975143085-0.00936283976812118i | 0.00005-0.0417658330472481i | 0.00133333333333333-0.0245681370866165i | 99.9044 | 13.1252 | 13.1252 | -80.0956 | 99.9044 | 6.7565 | 13.1252
42613.4738 | 6782.145 | 0.777327152777496-4.4491722808247i | 3.97454891151423-2.38901795054051i | 162.000441129139+5.73564365949201i | 1.45494886766367-22.0250820313294i | 0.99999581616512-0.00204543818659803i | 1208.84306677341+679.253380756763i | 47.1661699750253-72.3218851155986i | 0.007544711619125-0.00935301816544962i | 0.00005-0.0416077236971988i | 0.00133333333333333-0.0244751315865875i | 99.9103 | 13.0962 | 13.0962 | -80.0897 | 99.9103 | 6.7821 | 13.0962
42775.405 | 6807.9172 | 0.775189578626004-4.43424510956707i | 3.97454547712076-2.38029520505669i | 162.007019774815+5.76440625009981i | 1.45494882131255-21.9417261326587i | 0.999995784307695-0.00205321078629681i | 1215.73117354836+681.46151191817i | 47.171395164913-72.4549256265032i | 0.00751072568900336-0.00934308335208004i | 0.00005-0.0414502128882235i | 0.00133333333333333-0.0243824781695432i | 99.9162 | 13.0671 | 13.0671 | -80.0838 | 99.9162 | 6.8079 | 13.0671
42937.9516 | 6833.7872 | 0.773056862363712-4.41936634092909i | 3.97454201658234-2.37160670035926i | 162.013702919261+5.79328426364672i | 1.45494877460849-21.8586858730834i | 0.999995752207695-0.00206101292112595i | 1222.71442047573+683.651653099287i | 47.1754717874421-72.5917559006188i | 0.00747681270616039-0.0093330359775958i | 0.00005-0.0412932983544765i | 0.00133333333333333-0.0242901755026332i | 99.9221 | 13.0381 | 13.0381 | -80.0779 | 99.9221 | 6.8338 | 13.0381
43101.1158 | 6859.7556 | 0.770929048090333-4.40453581444041i | 3.97453852969992-2.36295231145477i | 162.020491388251+5.82227790270138i | 1.45494872754882-21.7759600580414i | 0.999995719863274-0.00206884470331035i | 1229.7943255121+685.822676489144i | 47.1783529728664-72.7324214638456i | 0.00744297340830468-0.00932287669719674i | 0.00005-0.0411369778386894i | 0.00133333333333333-0.0241982222580526i | 99.928 | 13.0091 | 13.0091 | -80.072 | 99.928 | 6.8598 | 13.0091
43264.9 | 6885.8227 | 0.768806179415527-4.3897533707452i | 3.97453501627305-2.35433191384047i | 162.02738601194+5.85138736950448i | 1.45494868013081-21.693547497494i | 0.99999568727257-0.00207670624550133i | 1236.9724295205+687.973410663077i | 47.1799902088128-72.8769684386806i | 0.00740920852570954-0.00931260617160078i | 0.00005-0.0409812490921394i | 0.00133333333333333-0.0241066171130231i | 99.9338 | 12.98 | 12.98 | -80.0662 | 99.9338 | 6.8858 | 12.98
43429.3067 | 6911.9888 | 0.766688299456331-4.37501885159245i | 3.97453147609968-2.34574538350249i | 162.034387624893+5.88061286598221i | 1.45494863235174-21.6114470059089i | 0.999995654433709-0.00208459766077812i | 1244.25029632288+690.102638967925i | 47.1803332833348-73.0254435380788i | 0.00737551878116513-0.00930222506694511i | 0.00005-0.0408261098746157i | 0.00133333333333333-0.024015358749774i | 99.9397 | 12.951 | 12.951 | -80.0603 | 99.9397 | 6.912 | 12.951
43594.338 | 6938.2544 | 0.764575450834653-4.36033209982705i | 3.97452790897627-2.33719259691409i | 162.041497066132+5.9099545937504i | 1.45494858420888-21.529657402243i | 0.9999956213448-0.0020925190626496i | 1251.62951272636+692.209097848831i | 47.1793302260439-73.1778940581054i | 0.0073419048899321-0.00929173405468693i | 0.00005-0.0406715579543891i | 0.00133333333333333-0.023924445855523i | 99.9456 | 12.9219 | 12.9219 | -80.0544 | 99.9456 | 6.9383 | 12.9219
43759.9965 | 6964.6198 | 0.762467675674903-4.34569295938034i | 3.97452431469767-2.32867343103387i | 162.048715179175+5.93941275412654i | 1.45494853569943-21.4481775099254i | 0.99999558800394-0.00210047056505585i | 1259.1116885211+694.291475115782i | 47.1769272472669-73.3343678692963i | 0.00730836755969663-0.00928113381150385i | 0.00005-0.040517591108178i | 0.00133333333333333-0.0238338771224577i | 99.9515 | 12.8929 | 12.8929 | -80.0485 | 99.9515 | 6.9646 | 12.8929
43926.2845 | 6991.0853 | 0.760365015601793-4.33110127526085i | 3.97452069305721-2.320187763304i | 162.056042812074+5.96898754813929i | 1.45494848682061-21.3670061568403i | 0.99999555440921-0.00210845228236987i | 1266.6984564472+696.348408147909i | 47.1730686751695-73.4949134066245i | 0.00727490749052707-0.00927042501919393i | 0.00005-0.0403642071211178i | 0.00133333333333333-0.0237436512477164i | 99.9573 | 12.8638 | 12.8638 | -80.0427 | 99.9573 | 6.9911 | 12.8638
44093.2044 | 7017.6514 | 0.758267511738134-4.31655689354517i | 3.97451704384669-2.31173547164844i | 162.063480817461+5.99867917653426i | 1.45494843756961-21.2861421753106i | 0.999995520558677-0.00211646432939912i | 1274.39147212807+698.378482033595i | 47.1676968907935-73.6595796579739i | 0.00724152537483218-0.00925960836457549i | 0.00005-0.0402114037867283i | 0.00133333333333333-0.0236537669333696i | 99.9632 | 12.8347 | 12.8347 | -80.0368 | 99.9632 | 7.0177 | 12.8347
44260.7586 | 7044.3185 | 0.756175204702665-4.30205966136845i | 3.97451336685623-2.30331643447121i | 162.071030052589+6.02848783978446i | 1.45494838794359-21.2055844020808i | 0.999995486450394-0.00212450682138722i | 1282.19241396756+700.380227644412i | 47.1607522609479-73.8284161510149i | 0.00720822189732063-0.00924868453938643i | 0.00005-0.040059178906882i | 0.00133333333333333-0.0235642228864012i | 99.9691 | 12.8057 | 12.8057 | -80.0309 | 99.9691 | 7.0443 | 12.8057
44428.9494 | 7071.0869 | 0.754088134608249-4.28760942691528i | 3.97450966187445-2.29493053065463i | 162.078691379369+6.0584137381003i | 1.4549483379397-21.1253316783003i | 0.999995452082397-0.00213257987401566i | 1290.10298300773+702.352119640811i | 47.1521730688991-74.0014729383606i | 0.00717499773496239-0.0092376542401836i | 0.00005-0.0399075302917733i | 0.00133333333333333-0.0234750178186902i | 99.9749 | 12.7766 | 12.7766 | -80.0251 | 99.9749 | 7.0711 | 12.7766
44597.7794 | 7097.957 | 0.752006341059793-4.27320603941039i | 3.97450592868829-2.28657763955757i | 162.086465664424+6.08845707143511i | 1.45494828755507-21.0453828495066i | 0.99999541745271-0.00214068360340538i | 1298.12490274426+704.292574407577i | 47.1418954428039-74.1788005808913i | 0.00714185355695114-0.00922651816824159i | 0.00005-0.0397564557598857i | 0.00133333333333333-0.0233861504469916i | 99.9808 | 12.7475 | 12.7475 | -80.0192 | 99.9808 | 7.098 | 12.7475
44767.251 | 7124.9293 | 0.749929863152557-4.25884934910946i | 3.9745021670831-2.27825764101373i | 162.094353779127+6.1186180394941i | 1.45494823678679-20.9657367656091i | 0.99999538255934-0.00214881812611847i | 1306.25991889602+706.199947916876i | 47.1298532818269-74.3604501291142i | 0.0071087900246687-0.00921527702945153i | 0.00005-0.0396059531379615i | 0.00133333333333333-0.0232976194929185i | 99.9867 | 12.7185 | 12.7185 | -80.0133 | 99.9867 | 7.1249 | 12.7185
44937.3666 | 7152.004 | 0.747858739470497-4.24453920728968i | 3.97449837684259-2.26997041532986i | 162.102356599644+6.14889684174493i | 1.45494818563194-20.8863922808719i | 0.999995347400279-0.00215698355915984i | 1314.50979912524+708.072533516906i | 47.1159781798888-74.5464731024185i | 0.00707580779165064-0.00920393153421968i | 0.00005-0.0394560202609698i | 0.00133333333333333-0.0232094236829234i | 99.9926 | 12.6894 | 12.6894 | -80.0074 | 99.9926 | 7.152 | 12.6894
45108.1286 | 7179.1816 | 0.745793008084513-4.23027546624071i | 3.97449455774882-2.26171584328413i | 162.110475006984+6.17929367742171i | 1.45494813408757-20.8073482538981i | 0.999995311973503-0.00216518001997895i | 1322.87633270457+709.908559643977i | 47.1001993469903-74.7369214660961i | 0.00704290750355348-0.00919248239736571i | 0.00005-0.0393066549720759i | 0.00133333333333333-0.02312156174828i | 99.9984 | 12.6603 | 12.6603 | -80.0016 | 99.9984 | 7.1792 | 12.6603
45279.5394 | 7206.4625 | 0.743732706551099-4.21605797925539i | 3.97449070958225-2.25349380612431i | 162.118709887044+6.20980874553616i | 1.45494808215073-20.7286035476127i | 0.999995276276976-0.0021734076264714i | 1331.36133012673+711.706187455953i | 47.0824435280563-74.931847605951i | 0.00701008979812335-0.00918093033802104i | 0.00005-0.03915785512261i | 0.00133333333333333-0.0230340324250647i | 100.0043 | 12.6312 | 12.6312 | -79.9957 | 100.0043 | 7.2065 | 12.6312
45451.6017 | 7233.8471 | 0.741677871910802-4.2018866006205i | 3.97448683212155-2.24530418556614i | 162.127062130656+6.24044224488298i | 1.45494802981843-20.6501570292468i | 0.999995240308641-0.0021816664969807i | 1339.96662265266+713.463508384889i | 47.0626349192473-75.1313043003588i | 0.00697735530516646-0.00916927607952694i | 0.00005-0.0390096185720363i | 0.00133333333333333-0.022946834454139i | 100.0102 | 12.6021 | 12.6021 | -79.9898 | 100.0102 | 7.2338 | 12.6021
45624.3178 | 7261.3357 | 0.739628540686944-4.18776118560749i | 3.97448292514382-2.23714686379161i | 162.13553263363+6.27119437404932i | 1.45494797708764-20.5720075703207i | 0.999995204066431-0.00218995675029997i | 1348.69406179351+715.178541606894i | 47.0406950816915-75.3353446895913i | 0.00694470464652044-0.00915752034933257i | 0.00005-0.0388619431879222i | 0.00133333333333333-0.0228599665811307i | 100.0161 | 12.573 | 12.573 | -79.9839 | 100.0161 | 7.2613 | 12.573
45797.6902 | 7288.9288 | 0.737584748884422-4.17368159046359i | 3.97447898842441-2.2290217234472i | 162.144122296814+6.30206533141823i | 1.45494792395535-20.4941540466283i | 0.999995167548259-0.00219827850567361i | 1357.54551872147+716.849231426962i | 47.0165428525821-75.5440222422276i | 0.00691213843602793-0.00914566387889295i | 0.00005-0.0387148268459077i | 0.00133333333333333-0.0227734275564163i | 100.022 | 12.5439 | 12.5439 | -79.978 | 100.022 | 7.2889 | 12.5439
45971.7214 | 7316.6267 | 0.73554653198852-4.1596476724022i | 3.974475021737-2.22092864764229i | 162.152832026127+6.33305531518166i | 1.45494787041849-20.4165953382205i | 0.999995130752024-0.00220663188279903i | 1366.52288360444+718.473444576935i | 46.9900942536006-75.7573907184611i | 0.00687965727951093-0.00913370740356693i | 0.00005-0.0385682674296749i | 0.00133333333333333-0.0226872161351029i | 100.0279 | 12.5148 | 12.5148 | -79.9721 | 100.0279 | 7.3166 | 12.5148
46146.4139 | 7344.4299 | 0.733513924963829-4.1456592895941i | 3.97447102485346-2.21286751994742i | 162.161662732623+6.36416452334129i | 1.45494781647397-20.3393303293892i | 0.99999509367561-0.00221501700182838i | 1375.62806485891+720.048967424377i | 46.9612623966154-75.9755041300982i | 0.00684726177474728-0.00912165166251505i | 0.00005-0.0384222628309175i | 0.00133333333333333-0.0226013310770103i | 100.0338 | 12.4857 | 12.4857 | -79.9662 | 100.0338 | 7.3444 | 12.4857
46321.7703 | 7372.3387 | 0.731486962253389-4.13171630115815i | 3.97446699754403-2.20483822439262i | 162.170615332531+6.39539315371933i | 1.45494776211871-20.2623579086512i | 0.999995056316882-0.00222343398337025i | 1384.86298831523+721.573503090598i | 46.9299573866234-76.198416697033i | 0.00681495251144809-0.00910949739859752i | 0.00005-0.0382768109493101i | 0.00133333333333333-0.022515771146653i | 100.0397 | 12.4566 | 12.4566 | -79.9603 | 100.0397 | 7.3723 | 12.4566
46497.793 | 7400.3536 | 0.729465677777769-4.1178185671522i | 3.97446293957716-2.19684064546574i | 162.179690747311+6.42674140396318i | 1.45494770734956-20.1856769687325i | 0.999995018673691-0.00223188294849145i | 1394.22959628909+723.044668475805i | 46.8960862218935-76.4261827999732i | 0.00678273007123707-0.00909724535827219i | 0.00005-0.0381319096924787i | 0.00133333333333333-0.0224305351132228i | 100.0456 | 12.4275 | 12.4275 | -79.9544 | 100.0456 | 7.4004 | 12.4275
46674.4847 | 7428.475 | 0.727450104934214-4.10396594856405i | 3.97445885071951-2.18887466811079i | 162.188889903707+6.45820947155082i | 1.45494765216338-20.1092864065519i | 0.999994980743871-0.00224036401871869i | 1403.72984655268+724.459991189666i | 46.8595526912836-76.6588569291769i | 0.0067505950276309-0.00908489629149247i | 0.00005-0.03798755697597i | 0.00133333333333333-0.0223456217505706i | 100.0516 | 12.3984 | 12.3984 | -79.9484 | 100.0516 | 7.4285 | 12.3984
46851.8477 | 7456.7032 | 0.725440276596133-4.09015830730239i | 3.97445473073602-2.18094017772631i | 162.198213733794+6.48979755380037i | 1.45494759655699-20.0331851232055i | 0.999994942525239-0.00224887731604036i | 1413.36571119838+725.816906385498i | 46.8202572687035-76.8964936289425i | 0.00671854794602158-0.00907245095160557i | 0.00005-0.0378437507232217i | 0.00133333333333333-0.0222610298371893i | 100.0575 | 12.3693 | 12.3693 | -79.9425 | 100.0575 | 7.4567 | 12.3693
47029.8847 | 7485.0386 | 0.723436225112307-4.07639550618769i | 3.97445057938981-2.17303706016368i | 162.207663175036+6.52150584787115i | 1.4549475405272-19.957372023951i | 0.999994904015598-0.00225742296290833i | 1423.13917538795+727.112753496598i | 46.7780970047095-77.1391474375999i | 0.00668658938365965-0.00905991009525053i | 0.00005-0.0377004888655327i | 0.00133333333333333-0.0221767581561957i | 100.0635 | 12.3402 | 12.3402 | -79.9365 | 100.0635 | 7.485 | 12.3402
47208.5983 | 7513.4818 | 0.72143798230653-4.06267740894324i | 3.97444639644218-2.16516520172548i | 162.217239170338+6.5533345507728i | 1.45494748407077-19.8818460181912i | 0.999994865212729-0.00226600108223958i | 1433.052235979+728.34477287316i | 46.7329654152087-77.3868728226969i | 0.00665471988963941-0.00904727448225667i | 0.00005-0.037557769342033i | 0.00133333333333333-0.0220928054953135i | 100.0694 | 12.3111 | 12.3111 | -79.9306 | 100.0694 | 7.5135 | 12.3111
47387.991 | 7542.033 | 0.719445579477115-4.04900388018616i | 3.97444218165264-2.15732448916389i | 162.226942668098+6.58528385936952i | 1.45494742718447-19.8066060194592i | 0.999994826114402-0.00227461179741812i | 1443.10690002082+729.510102318586i | 46.6847523672817-77.6397241111127i | 0.00662294000488516-0.00903454487554195i | 0.00005-0.0374155900996543i | 0.00133333333333333-0.0220091706468555i | 100.0754 | 12.282 | 12.282 | -79.9246 | 100.0754 | 7.542 | 12.282
47568.0653 | 7570.6927 | 0.717459047396583-4.03537478541846i | 3.97443793477891-2.14951480967903i | 162.236774622266+6.61735397038475i | 1.45494736986501-19.7316509454024i | 0.999994786718366-0.00228325523229664i | 1453.30518311065+730.605773524042i | 46.6333439621164-77.8977554137659i | 0.00659125026213902-0.0090217220410116i | 0.00005-0.0372739490931005i | 0.00133333333333333-0.0219258524077062i | 100.0814 | 12.2528 | 12.2528 | -79.9186 | 100.0814 | 7.5707 | 12.2528
47748.824 | 7599.4614 | 0.715478416311373-4.02178999101812i | 3.97443365557679-2.14173605091734i | 162.246735992399+6.64954508040596i | 1.4549473121091-19.6569797177669i | 0.999994747022354-0.00229193151119834i | 1463.64910760116+731.628708400382i | 46.578622415073-78.1610205445935i | 0.0065596511859503-0.00900880674745707i | 0.00005-0.0371328442848182i | 0.00133333333333333-0.0218428495793048i | 100.0874 | 12.2237 | 12.2237 | -79.9126 | 100.0874 | 7.5995 | 12.2237
47930.2695 | 7628.3393 | 0.713503715941733-4.00824936423012i | 3.97442934380023-2.13398810096996i | 162.256827743716+6.68185738589018i | 1.45494725391342-19.5825912623819i | 0.999994707024083-0.00230064075891876i | 1474.14070064956+732.575715306821i | 46.5204659329066-78.4295729334638i | 0.00652814329266607-0.00899579976645485i | 0.00005-0.0369922736449673i | 0.00133333333333333-0.0217601609676278i | 100.0934 | 12.1946 | 12.1946 | -79.9066 | 100.0934 | 7.6283 | 12.1946
48112.4045 | 7657.327 | 0.711534975481658-3.99475277315777i | 3.9744249992014-2.12627084837113i | 162.267050847156+6.71429108316678i | 1.45494719527461-19.5084845091446i | 0.99999466672125-0.00230938310072747i | 1484.7819920978+733.443485175992i | 46.4587485881829-78.7034655326497i | 0.00649672709042331-0.00898270187226593i | 0.00005-0.0368522351513921i | 0.00133333333333333-0.0216777853831718i | 100.0995 | 12.1654 | 12.1654 | -79.9005 | 100.0995 | 7.6573 | 12.1654
48295.2317 | 7686.4248 | 0.709572223598815-3.98130008675369i | 3.97442062153049-2.1185841820966i | 162.277406279438+6.74684636844399i | 1.45494713618931-19.4346583920043i | 0.999994626111537-0.00231815866236997i | 1495.57501217327+734.22858753536i | 46.393340190941-78.9827507164874i | 0.0064654030791422-0.00896951384173513i | 0.00005-0.0367127267895916i | 0.00133333333333333-0.0215957216409362i | 100.1055 | 12.1363 | 12.1363 | -79.8945 | 100.1055 | 7.6864 | 12.1363
48478.7535 | 7715.6333 | 0.707615488434708-3.96789117481102i | 3.97441621053582-2.11092799156196i | 162.287895023113+6.77952343780959i | 1.45494707665411-19.3611118489476i | 0.999994585192608-0.00232696757006944i | 1506.52178899832+734.927466425268i | 46.3241061576699-79.2674801738188i | 0.00643417175052122-0.00895623645419109i | 0.00005-0.0365737465526913i | 0.00133333333333333-0.0215139685604067i | 100.1116 | 12.1072 | 12.1072 | -79.8884 | 100.1116 | 7.7156 | 12.1072
48662.9728 | 7744.9527 | 0.705664797604816-3.95452590795484i | 3.97441176596378-2.10330216662116i | 162.298518066632+6.81232248723705i | 1.45494701666559-19.2878438219827i | 0.999994543962107-0.00233580995052856i | 1517.62434589679+735.536436214368i | 46.2509073776817-79.5577047927986i | 0.00640303358803318-0.00894287049134615i | 0.00005-0.0364352924414141i | 0.00133333333333333-0.0214325249655376i | 100.1176 | 12.078 | 12.078 | -79.8824 | 100.1176 | 7.745 | 12.078
48847.8921 | 7774.3835 | 0.70372017819889-3.94120415763343i | 3.97440728755889-2.09570659756482i | 162.309276404405+6.84524371258606i | 1.45494695622029-19.2148532571245i | 0.999994502417662-0.00234468593093136i | 1528.88469848469+736.051677313614i | 46.1736000769893-79.8534745376274i | 0.00637198906692287-0.00892941673719691i | 0.00005-0.0362973624640506i | 0.00133333333333333-0.0213513896847356i | 100.1237 | 12.0489 | 12.0489 | -79.8763 | 100.1237 | 7.7744 | 12.0489
49033.5141 | 7803.9261 | 0.70178165678122-3.92792579610938i | 3.97440277506366-2.08814117511872i | 162.320171036853+6.87828730960809i | 1.45494689531474-19.1421391043791i | 0.999994460556883-0.00235359563894501i | 1540.30485153189+736.469231790413i | 46.0920356798066-80.1548383167529i | 0.00634103865420601-0.00891587597792491i | 0.00005-0.0361599546364321i | 0.00133333333333333-0.0212705615508424i | 100.1299 | 12.0197 | 12.0197 | -79.8701 | 100.1299 | 7.8039 | 12.0197
49219.8414 | 7833.5811 | 0.699849259391156-3.91469069645115i | 3.97439822821865-2.08060579044218i | 162.331202970479+6.91145347394827i | 1.45494683394544-19.069700317729i | 0.999994418377361-0.00236253920272167i | 1551.88679558066+736.784998885193i | 46.006060667821-80.4618438420555i | 0.00631018280866957-0.00890224900179771i | 0.00005-0.0360230669819009i | 0.00133333333333333-0.0211900394011182i | 100.136 | 11.9906 | 11.9906 | -79.864 | 100.136 | 7.8336 | 11.9906
49406.8768 | 7863.3487 | 0.6979230115435-3.90149873252453i | 3.9743936467625-2.07310033512654i | 162.34237321793+6.94474240114586i | 1.45494677210885-18.9975358551179i | 0.999994375876669-0.00237151675090034i | 1563.63250330657+736.994730433245i | 45.9155164374116-80.7745374785237i | 0.00627942198087321-0.00888853659907037i | 0.00005-0.035886697531282i | 0.00133333333333333-0.0211098220772247i | 100.1421 | 11.9614 | 11.9614 | -79.8579 | 100.1421 | 7.8633 | 11.9614
49594.623 | 7893.2294 | 0.696002938229159-3.88834977898378i | 3.97438903043179-2.06562470119354i | 162.35368279805+6.97815428663932i | 1.45494670980141-18.9256446784358i | 0.999994333052363-0.00238052841260871i | 1575.54392560618+737.094026195256i | 45.8202391550068-81.0929640838878i | 0.00624875661315244-0.00887473956188737i | 0.00005-0.0357508443228552i | 0.00133333333333333-0.0210299084252089i | 100.1483 | 11.9323 | 11.9323 | -79.8517 | 100.1483 | 7.8932 | 11.9323
49783.0825 | 7923.2237 | 0.694089063915771-3.8752437112636i | 3.97438437896118-2.05817878109384i | 162.36513273596+7.01168932576398i | 1.45494664701954-18.854025753504i | 0.999994289901976-0.00238957431746498i | 1587.62298739556+737.078329100896i | 45.7200596108154-81.4171668376738i | 0.00621818713962274-0.00886085868418479i | 0.00005-0.0356155054023264i | 0.00133333333333333-0.0209502972954861i | 100.1545 | 11.9031 | 11.9031 | -79.8455 | 100.1545 | 7.9232 | 11.9031
49972.2583 | 7953.3319 | 0.692181412548446-3.86218040557018i | 3.97437969208324-2.0507624677054i | 162.376724063106+7.04534771375835i | 1.45494658375963-18.7826780500601i | 0.999994246423027-0.00239865459557976i | 1599.87158310284+736.942920410502i | 45.6148030711906-81.7471870591156i | 0.00618771398618506-0.00884689476159311i | 0.00005-0.0354806788227997i | 0.00133333333333333-0.0208709875428234i | 100.1607 | 11.874 | 11.874 | -79.8393 | 100.1607 | 7.9533 | 11.874
50162.1528 | 7983.5546 | 0.690280007550549-3.84915973887306i | 3.97437496952851-2.04337565433198i | 162.388457817336+7.0791296457606i | 1.45494652001803-18.7116005417434i | 0.999994202613015-0.00240776937755794i | 1612.29157183696+736.682914800838i | 45.5042891299233-82.0830640133241i | 0.00615733757053272-0.00883284859134031i | 0.00005-0.0353463626447496i | 0.00133333333333333-0.0207919780263234i | 100.1669 | 11.8448 | 11.8448 | -79.8331 | 100.1669 | 7.9836 | 11.8448
50352.769 | 8013.8921 | 0.688384871824633-3.83618158889674i | 3.97437021102552-2.03601823470158i | 162.400335042961+7.11303531681171i | 1.45494645579109-18.6407922060801i | 0.999994158469417-0.00241691879450055i | 1624.88477221459+736.293255382015i | 45.388331558805-82.4248347051191i | 0.00612705830215941-0.00881872097215556i | 0.00005-0.0352125549359928i | 0.00133333333333333-0.0207132676094076i | 100.1732 | 11.8156 | 11.8156 | -79.8268 | 100.1732 | 8.0139 | 11.8156
50544.1095 | 8044.3449 | 0.686496027753378-3.8232458341124i | 3.97436541630074-2.02869010296495i | 162.412356790826+7.14706492185427i | 1.4549463910751-18.5702520244685i | 0.999994113989695-0.00242610297800664i | 1637.65295682593+735.768708653544i | 45.2667381578314-82.7725336598843i | 0.00609687658236867-0.00880451270417328i | 0.00005-0.0350792537716606i | 0.00133333333333333-0.0206348551598003i | 100.1795 | 11.7865 | 11.7865 | -79.8205 | 100.1795 | 8.0443 | 11.7865
50736.1772 | 8074.9134 | 0.684613497200594-3.8103523537293i | 3.97436058507851-2.02139115369401i | 162.424524118367+7.18121865573502i | 1.45494632586633-18.4999789821644i | 0.999994069171289-0.00243532206017516i | 1650.59784631954+735.103859409002i | 45.1393106054814-83.1261926907953i | 0.00606679280428427-0.00879022458883781i | 0.00005-0.0349464572341707i | 0.00133333333333333-0.0205567395495122i | 100.1858 | 11.7573 | 11.7573 | -79.8142 | 100.1858 | 8.0749 | 11.7573
50928.9746 | 8105.5981 | 0.682737301512376-3.79750102768707i | 3.97435571708111-2.01412128188038i | 162.436838089695+7.21549671320118i | 1.45494626016105-18.4299720682664i | 0.999994024011619-0.00244457617360691i | 1663.72110308566+734.293105599704i | 45.0058443095333-83.4858406517508i | 0.00603680735286223-0.00877585742880852i | 0.00005-0.0348141634132006i | 0.00133333333333333-0.0204789196548239i | 100.1921 | 11.7281 | 11.7281 | -79.8079 | 100.1921 | 8.1056 | 11.7281
51122.5047 | 8136.3993 | 0.680867461518236-3.784691736647i | 3.97435081202869-2.00688038293382i | 162.449299775649+7.24989928890237i | 1.45494619395546-18.3602302757016i | 0.999993978508088-0.0024538654514064i | 1677.02432451665+733.33065316963i | 44.866128258959-83.8515031753204i | 0.00600692060490364-0.00876141202786549i | 0.00005-0.0346823704056591i | 0.00133333333333333-0.0204013943562701i | 100.1984 | 11.6989 | 11.6989 | -79.8016 | 100.1984 | 8.1364 | 11.6989
51316.7703 | 8167.3176 | 0.67900399753238-3.77192436198445i | 3.9743458696393-1.99966835268079i | 162.461910253882+7.28442657738692i | 1.45494612724576-18.2907526012107i | 0.999993932658077-0.00246319002718377i | 1690.50903582234+732.210510875008i | 44.7199448774686-84.2232023949875i | 0.00597713292906908-0.00874688919081575i | 0.00005-0.0345510763156596i | 0.00133333333333333-0.0203241625386233i | 100.2048 | 11.6698 | 11.6698 | -79.7952 | 100.2048 | 8.1673 | 11.6698
51511.774 | 8198.3535 | 0.677146929355022-3.75919878578025i | 3.97434088962881-1.99248508736289i | 162.474670608915+7.31907877310398i | 1.45494606002811-18.2215380453342i | 0.999993886458949-0.00247255003505672i | 1704.17668237771+730.926485103984i | 44.5670698793672-84.6009566509826i | 0.00594744468589392-0.00873228972340009i | 0.00005-0.0344202792544925i | 0.00133333333333333-0.0202472230908779i | 100.2112 | 11.6406 | 11.6406 | -79.7888 | 100.2112 | 8.1984 | 11.6406
51707.5187 | 8229.5072 | 0.675296276273768-3.74651489081313i | 3.97433587171095-1.98533048363539i | 162.487581932222+7.35385607039739i | 1.45494599229864-18.1525856123973i | 0.999993839908044-0.0024819456096524i | 1718.02862157918+729.472174713368i | 44.407272128428-84.9847801789427i | 0.00591785622780503-0.00871761443220048i | 0.00005-0.0342899773405983i | 0.00133333333333333-0.0201705749062342i | 100.2177 | 11.6114 | 11.6114 | -79.7823 | 100.2177 | 8.2295 | 11.6114
51904.0073 | 8260.7793 | 0.673452057065064-3.73387256055139i | 3.97433081559726-1.97820443856574i | 162.500645322293+7.38875866350704i | 1.45494592405345-18.0838943104962i | 0.999993793002685-0.00249137688610943i | 1732.06611418578+727.840965901599i | 44.2403135005793-85.374682780676i | 0.00588836789913835-0.00870286412454793i | 0.00005-0.0341601686995399i | 0.00133333333333333-0.0200942168820823i | 100.2241 | 11.5822 | 11.5822 | -79.7759 | 100.2241 | 8.2608 | 11.5822
52101.2425 | 8292.1703 | 0.671614289995714-3.72127167914537i | 3.97432572099713-1.9711068496321i | 162.513861884715+7.42378674656292i | 1.45494585528863-18.0154631514833i | 0.999993745740172-0.00250084400007974i | 1746.29031512011+726.026027139137i | 44.0659487512657-85.770669476237i | 0.00585898003615793-0.00868803960843128i | 0.00005-0.0340308514639768i | 0.00133333333333333-0.0200181479199864i | 100.2306 | 11.553 | 11.553 | -79.7694 | 100.2306 | 8.2922 | 11.553
52299.2272 | 8323.6805 | 0.669782992824502-3.70871213141918i | 3.97432058761767-1.96403761472183i | 162.527232732237+7.45894051358603i | 1.4549457860002-17.9472911509535i | 0.999993698117785-0.00251034708773057i | 1760.7022637044+724.020304179735i | 43.8839253884353-86.1727401365792i | 0.0058296929670759-0.00867314169240624i | 0.00005-0.0339020237736371i | 0.00133333333333333-0.0199423669256688i | 100.2371 | 11.5238 | 11.5238 | -79.7629 | 100.2371 | 8.3237 | 11.5238
52497.9643 | 8355.3105 | 0.66795818280377-3.69619380286319i | 3.97431541516381-1.95699663213006i | 162.540758984851+7.49422015848105i | 1.45494571618419-17.8793773282296i | 0.999993650132786-0.00251988628574644i | 1775.30287330573+721.81651517873i | 43.6939835521934-86.5808890959868i | 0.00580050701207356-0.00865817118550541i | 0.00005-0.0337736837752909i | 0.00133333333333333-0.0198668728089946i | 100.2437 | 11.4947 | 11.4947 | -79.7563 | 100.2437 | 8.3553 | 11.4947
52697.4566 | 8387.0607 | 0.666139876681224-3.68371657962623i | 3.97431020333824-1.94998380055821i | 162.554441769864+7.52962587503433i | 1.45494564583657-17.8117207063485i | 0.999993601782412-0.00252946173133106i | 1790.09292036464+719.407145946822i | 43.4958559022501-86.9951047435332i | 0.00577142248332378-0.00864312889714878i | 0.00005-0.0336458296227245i | 0.00133333333333333-0.0197916644839556i | 100.2502 | 11.4655 | 11.4655 | -79.7498 | 100.2502 | 8.3871 | 11.4655
52897.7069 | 8418.9315 | 0.664328090701657-3.67128034850785i | 3.97430495184137-1.9429990191125i | 162.568282221977+7.56515785690963i | 1.45494557495331-17.7443203120467i | 0.999993553063883-0.0025390735622094i | 1805.07303278128+716.784445371045i | 43.2892675144051-87.4153690928093i | 0.00574243968501409-0.00862801563705489i | 0.00005-0.0335184594767131i | 0.00133333333333333-0.0197167408686547i | 100.2568 | 11.4363 | 11.4363 | -79.7432 | 100.2568 | 8.4189 | 11.4363
53098.7182 | 8450.9235 | 0.662522840608753-3.65888499695067i | 3.97429966037131-1.93604218730256i | 162.582281483357+7.60081629764277i | 1.45494550353031-17.6771751757472i | 0.999993503974393-0.00254872191662952i | 1820.24367763243+713.940421037363i | 43.0739357874066-87.8416573291596i | 0.0057135589133712-0.00861283221515278i | 0.00005-0.033391571504994i | 0.00133333333333333-0.0196421008852906i | 100.2635 | 11.4071 | 11.4071 | -79.7365 | 100.2635 | 8.4509 | 11.4071
53300.4933 | 8483.037 | 0.660724141647105-3.64653041303294i | 3.97429432862393-1.92911320503992i | 162.59644070372+7.6366013906367i | 1.45494543156348-17.6102843315444i | 0.99999345451112-0.00255840693336471i | 1835.60514819374+710.866835092733i | 42.8495703616378-88.2739373337008i | 0.00568478045668647-0.00859757944149455i | 0.00005-0.0332651638822416i | 0.00133333333333333-0.0195677434601421i | 100.2701 | 11.3779 | 11.3779 | -79.7299 | 100.2701 | 8.483 | 11.3779
53503.0352 | 8515.2725 | 0.658932008564012-3.63421648546089i | 3.97428895629273-1.92221197263662i | 162.610761040406+7.67251332915583i | 1.45494535904866-17.5436468171911i | 0.999993404671216-0.00256812875171536i | 1851.15755024129+707.555200388018i | 42.6158730512183-88.7121691834374i | 0.00565610459534218-0.00858225812616865i | 0.00005-0.0331392347900394i | 0.00133333333333333-0.0194936675235526i | 100.2768 | 11.3487 | 11.3487 | -79.7232 | 100.2768 | 8.5153 | 11.3487
53706.3467 | 8547.6306 | 0.657146455611685-3.6219431035614i | 3.97428354306896-1.91533839080374i | 162.625243658459+7.7085523063208i | 1.45494528598169-17.4772616740843i | 0.999993354451815-0.00257788751151105i | 1866.90078760684+703.996776946561i | 42.3725377912099-89.1563046267744i | 0.00562753160183929-0.00856686907921397i | 0.00005-0.0330137824168554i | 0.00133333333333333-0.0194198720099149i | 100.2836 | 11.3195 | 11.3195 | -79.7164 | 100.2836 | 8.5476 | 11.3195
53910.4308 | 8580.1116 | 0.655367496549141-3.60971015727451i | 3.97427808864141-1.90849236064998i | 162.639889730708+7.74471851510025i | 1.45494521235837-17.4111279472514i | 0.999993303850026-0.0025876833531125i | 1882.83454696258+700.182568807459i | 42.1192506017766-89.6062865338335i | 0.00559906174082575-0.00855141311053449i | 0.00005-0.032888804958015i | 0.00133333333333333-0.0193463558576558i | 100.2904 | 11.2903 | 11.2903 | -79.7096 | 100.2904 | 8.5801 | 11.2903
54115.2905 | 8612.716 | 0.653595144644463-3.59751753714617i | 3.9742725926966-1.90167378368024i | 162.654700437846+7.78101214830543i | 1.45494513817445-17.3452446853364i | 0.999993252862937-0.00259751641741364i | 1898.95828181132+696.103321296453i | 41.855689571268-90.0620483209831i | 0.00557069526912604-0.00853589102981491i | 0.00005-0.0327643006156753i | 0.00133333333333333-0.0192731180092208i | 100.2972 | 11.2611 | 11.2611 | -79.7028 | 100.2972 | 8.6127 | 11.2611
54320.9286 | 8645.4443 | 0.651829412676929-3.58536513432093i | 3.97426705491862-1.89488256179418i | 162.669676968514+7.81743339858165i | 1.45494506342568-17.2796109405865i | 0.999993201487617-0.00260738684584357i | 1915.27119565998+691.749518781771i | 41.5815248603534-90.5235133490913i | 0.00554243243577161-0.00852030364643682i | 0.00005-0.0326402675987999i | 0.00133333333333333-0.0192001574110588i | 100.304 | 11.2319 | 11.2319 | -79.696 | 100.304 | 8.6454 | 11.2319
54527.3481 | 8678.297 | 0.650070312939249-3.57325284053481i | 3.97426147498918-1.88811859728487i | 162.684820519383+7.8539824584012i | 1.45494498810774-17.2142257688381i | 0.999993149721106-0.00261729478036863i | 1931.77222435549+687.111382976893i | 41.2964187294799-90.990594295068i | 0.00551427348203227-0.00850465176939574i | 0.00005-0.032516704123132i | 0.00133333333333333-0.0191274730136071i | 100.3109 | 11.2027 | 11.2027 | -79.6891 | 100.3109 | 8.6783 | 11.2027
54734.552 | 8711.2745 | 0.648317857239887-3.56118054810799i | 3.97425585258755-1.88138179283729i | 162.700132295233+7.89065952005472i | 1.4549449122163-17.1490882295037i | 0.999993097560429-0.00262724036349445i | 1948.46001756424+682.178871856853i | 41.0000255920905-91.4631924963696i | 0.00548621864144856-0.00848893620721895i | 0.00005-0.0323936084111696i | 0.00133333333333333-0.0190550637712762i | 100.3178 | 11.1735 | 11.1735 | -79.6822 | 100.3178 | 8.7113 | 11.1735
54942.5433 | 8744.3774 | 0.646572056905366-3.54914814993798i | 3.97425018739057-1.87467205152701i | 162.715613509045+7.92746477564144i | 1.454944835747-17.0841973855578i | 0.999993045002582-0.00263722373826796i | 1965.33291937884+676.941679259811i | 40.6919920961964-91.9411972682421i | 0.00545826813986499-0.00847315776788411i | 0.00005-0.0322709786921394i | 0.00133333333333333-0.0189829286424349i | 100.3247 | 11.1443 | 11.1443 | -79.6753 | 100.3247 | 8.7444 | 11.1443
55151.325 | 8777.606 | 0.644832922782735-3.53715553949242i | 3.97424447907262-1.86798927681874i | 162.731265382079+7.96439841706166i | 1.45494475869544-17.0195523035238i | 0.999992992044543-0.00264724504827949i | 1982.38894803842+671.389235250625i | 40.3719572370666-92.4244851936038i | 0.00543042219546428-0.00845731725873863i | 0.00005-0.0321488132019719i | 0.00133333333333333-0.0189110665893952i | 100.3317 | 11.1151 | 11.1151 | -79.6683 | 100.3317 | 8.7776 | 11.1151
55360.9 | 8810.9609 | 0.643100465241925-3.52520261080221i | 3.9742387273056-1.86133337256498i | 162.747089143963+8.00146063600504i | 1.45494468105718-16.9551520534605i | 0.999992938683263-0.00265730443766478i | 1999.62577475257+665.510707328716i | 40.0395525039745-92.9129193856234i | 0.00540268101880231-0.00844141548641987i | 0.00005-0.0320271101832755i | 0.00133333333333333-0.0188394765783973i | 100.3387 | 11.0859 | 11.0859 | -79.6613 | 100.3387 | 8.811 | 11.0859
55571.2715 | 8844.4425 | 0.641374694178339-3.51328925845465i | 3.97423293175895-1.85470424300459i | 162.763086032781+8.03865162394124i | 1.45494460282776-16.8909957089486i | 0.999992884915673-0.00266740205110711i | 2017.04070162241+659.295002567758i | 39.6944020641012-93.4063487231937i | 0.0053750448128441-0.00842545325677613i | 0.00005-0.0319058678853113i | 0.00133333333333333-0.0187681575795949i | 100.3458 | 11.0567 | 11.0567 | -79.6542 | 100.3458 | 8.8444 | 11.0567
55782.4423 | 8878.0514 | 0.639655619015272-3.50141537758654i | 3.97422709209955-1.84810179276146i | 162.779257295157+8.07597157210819i | 1.45494452400267-16.8270823470774i | 0.999992830738679-0.00267753803383932i | 2034.63063865726+652.730770780575i | 39.3361229868865-93.904607059711i | 0.00534751377300054-0.00840943137478854i | 0.00005-0.0317850845639682i | 0.00133333333333333-0.0186971085670401i | 100.3529 | 11.0274 | 11.0274 | -79.6471 | 100.3529 | 8.8781 | 11.0274
55994.4156 | 8911.788 | 0.637943248706659-3.48958086387754i | 3.97422120799178-1.8415259268431i | 162.795604186345+8.11342067150293i | 1.45494444457739-16.7634110484319i | 0.999992776149163-0.00268771253164591i | 2052.39207989029+645.806408808137i | 38.9643255122785-94.4075124057664i | 0.00532008808716615-0.00839335064449376i | 0.00005-0.0316647584817376i | 0.00133333333333333-0.0186263285186692i | 100.3601 | 10.9982 | 10.9982 | -79.6399 | 100.3601 | 8.9118 | 10.9982
56207.1944 | 8945.6528 | 0.636237591739524-3.47778561354342i | 3.97421527909744-1.8349765506393i | 162.81212797032+8.15099911286536i | 1.45494436454733-16.699980897079i | 0.999992721143985-0.0026979256908652i | 2070.32107860274+638.510066037469i | 38.5786133665157-94.9148660865957i | 0.00529276793575734-0.00837721186890744i | 0.00005-0.0315448879076884i | 0.00133333333333333-0.0185558164162873i | 100.3672 | 10.969 | 10.969 | -79.6328 | 100.3672 | 8.9457 | 10.969
56420.7817 | 8979.6463 | 0.634538656136838-3.46602952332936i | 3.97420930507577-1.82845356992072i | 162.828829919862+8.1887070866712i | 1.4549442839079-16.6367909805545i | 0.999992665719979-0.00270817765839134i | 2088.41322167273+630.82965125885i | 38.1785841292369-95.4264518754031i | 0.00526555349175175-0.00836101584994862i | 0.00005-0.0314254711174421i | 0.00133333333333333-0.0184855712455542i | 100.3745 | 10.9398 | 10.9398 | -79.6255 | 100.3745 | 8.9796 | 10.9398
56635.1807 | 9013.769 | 0.632846449460128-3.45431249050365i | 3.97420328558346-1.82195689083759i | 162.845711316656+8.2265447831142i | 1.45494420265445-16.5738403898504i | 0.999992609873956-0.00271846858167645i | 2106.66360307237+622.752840978576i | 37.7638296558847-95.9420351039605i | 0.00523844492072827-0.00834476338836497i | 0.00005-0.0313065063931481i | 0.00133333333333333-0.0184155919959695i | 100.3817 | 10.9106 | 10.9106 | -79.6183 | 100.3817 | 9.0138 | 10.9106
56850.3943 | 9048.0213 | 0.631160978812252-3.4426344128509i | 3.9741972202745-1.81548641991832i | 162.862773451375+8.26451239209585i | 1.45494412078231-16.5111282194011i | 0.999992553602704-0.00272879860873276i | 2125.06679654546+614.267089308925i | 37.3339365595109-96.4613617522095i | 0.0052114423809078-0.00832845528365886i | 0.00005-0.0311879920234589i | 0.00133333333333333-0.0183458776608582i | 100.389 | 10.8814 | 10.8814 | -79.611 | 100.389 | 9.048 | 10.8814
57066.4258 | 9082.4038 | 0.629482250840251-3.43099518866596i | 3.97419110880036-1.80904206406818i | 162.88001762378+8.30261010320894i | 1.45494403828677-16.4486535670711i | 0.999992496902984-0.00273916788813473i | 2143.61682750709+605.359639562452i | 36.8884867562457-96.9841575189543i | 0.00518454602319485-0.00831209233401437i | 0.00005-0.0310699263035056i | 0.00133333333333333-0.0182764272373563i | 100.3964 | 10.8522 | 10.8522 | -79.6036 | 100.3964 | 9.0824 | 10.8522
57283.2783 | 9116.9169 | 0.627810271738145-3.41939471674721i | 3.97418495080978-1.80262373056793i | 162.897445142807+8.34083810572505i | 1.45494395516309-16.3864155341414i | 0.999992439771534-0.00274957656902115i | 2162.30714421749+596.017537682699i | 36.4270580788082-97.5101268761224i | 0.00515775599121974-0.00829567533622503i | 0.00005-0.0309523075348731i | 0.00133333333333333-0.018207239726396i | 100.4038 | 10.823 | 10.823 | -79.5962 | 100.4038 | 9.1169 | 10.823
57500.9547 | 9151.5612 | 0.626145047249832-3.40783289639054i | 3.97417874594883-1.79623132707249i | 162.915057326667+8.3791965885774i | 1.45494387140647-16.324413225297i | 0.999992382205067-0.00276002480109735i | 2181.13058829314+586.227647648181i | 35.9492249625511-98.0389521094883i | 0.00513107242138167-0.00827920508562263i | 0.00005-0.030835134025576i | 0.00133333333333333-0.0181383141326917i | 100.4112 | 10.7938 | 10.7938 | -79.5888 | 100.4112 | 9.1516 | 10.7938
57719.4583 | 9186.3371 | 0.624486582672031-3.39630962738311i | 3.97417249386096-1.78986476160965i | 162.932855502937+8.41768574034632i | 1.4549437870121-16.2626457486138i | 0.999992324200269-0.00277051273463725i | 2200.07936463153+575.976668990501i | 35.4545592086093-98.5702923492286i | 0.00510449544289243-0.00826268237600685i | 0.00005-0.0307184040900339i | 0.00133333333333333-0.0180696494647258i | 100.4187 | 10.7645 | 10.7645 | -79.5813 | 100.4187 | 9.1863 | 10.7645
57938.7923 | 9221.2452 | 0.62283488285719-3.38482480999705i | 3.97416619418682-1.78352394257868i | 162.950841008658+8.4563057492427i | 1.45494370197513-16.2011122155459i | 0.999992265753805-0.00278104052048564i | 2219.14501083945+565.251156571046i | 34.9426308287807-99.1037825941843i | 0.00507802517782067-0.00824610799957565i | 0.00005-0.0306021160490474i | 0.00133333333333333-0.0180012447347338i | 100.4263 | 10.7353 | 10.7353 | -79.5737 | 100.4263 | 9.2212 | 10.7353
58158.9597 | 9256.2859 | 0.621189952216531-3.37337834498361i | 3.97415984656439-1.77720877874906i | 162.969015190433+8.49505680308989i | 1.45494361629066-16.1398117409127i | 0.99999220686231-0.00279160831006021i | 2238.31836626902+554.037542763396i | 34.4130089767857-99.6390327342015i | 0.00505166174113713-0.00822948274685682i | 0.00005-0.0304862682297743i | 0.00133333333333333-0.0179330989586908i | 100.4338 | 10.7061 | 10.7061 | -79.5662 | 100.4338 | 9.2563 | 10.7061
58379.9637 | 9291.4598 | 0.619551794723029-3.36197013356697i | 3.97415345062889-1.77091917925915i | 162.987379404524+8.53393908930721i | 1.45494352995376-16.0787434428864i | 0.999992147522397-0.00280221625535387i | 2257.58954078318+542.322162190337i | 33.8652629705417-100.175626575571i | 0.00502540524076014-0.00821280740664014i | 0.00005-0.0303708589657046i | 0.00133333333333333-0.0178652111562968i | 100.4415 | 10.6769 | 10.6769 | -79.5585 | 100.4415 | 9.2915 | 10.6769
58601.8076 | 9326.7674 | 0.617920413914535-3.35060007743835i | 3.97414700601275-1.76465505361488i | 163.005935016946+8.57295279489297i | 1.45494344295946-16.0179064429788i | 0.99999208773065-0.00281286450893679i | 2276.94788338796+530.091279165031i | 33.2989634100131-100.71312087511i | 0.00499925577760217-0.00819608276591078i | 0.00005-0.0302558865966374i | 0.00133333333333333-0.0177975803509632i | 100.4491 | 10.6477 | 10.6477 | -79.5509 | 100.4491 | 9.3268 | 10.6477
58824.4945 | 9362.2091 | 0.616295812896782-3.3392680787503i | 3.9741405123456-1.75841631168843i | 163.024683403581+8.61209810640222i | 1.45494335530276-15.9572998660292i | 0.99999202748363-0.00282355322395873i | 2296.38195088933+517.331117985123i | 32.7136833950961-101.25104438917i | 0.00497321344561652-0.00817930960978322i | 0.00005-0.0301413494686565i | 0.00133333333333333-0.0177302055697979i | 100.4568 | 10.6185 | 10.6185 | -79.5432 | 100.4568 | 9.3622 | 10.6185
59048.0276 | 9397.7855 | 0.614677994346586-3.32797404011064i | 3.97413396925427-1.75220286371696i | 163.043625950261+8.65137520993028i | 1.45494326697861-15.8969228401917i | 0.999991966777871-0.00283428255415112i | 2315.8794767503+504.027896226604i | 32.1089998478133-101.788896944457i | 0.00494727833184513-0.00816248872143647i | 0.00005-0.0300272459341069i | 0.00133333333333333-0.0176630858435923i | 100.4646 | 10.5893 | 10.5893 | -79.5354 | 100.4646 | 9.3978 | 10.5893
59272.4101 | 9433.4971 | 0.613066960514964-3.31671786457694i | 3.97412737636277-1.74601462030132i | 163.062764052881+8.69078429109229i | 1.45494317798194-15.8367744969224i | 0.999991905609878-0.00284505265382932i | 2335.42734034654+490.167861180066i | 31.4844949428579-102.326148538322i | 0.0049214505164665-0.00814562088204992i | 0.00005-0.0299135743515709i | 0.00133333333333333-0.0175962202068064i | 100.4724 | 10.5601 | 10.5601 | -79.5276 | 100.4724 | 9.4335 | 10.5601
59497.6452 | 9469.3443 | 0.611462713230319-3.30549945565079i | 3.9741207332922-1.73985149240471i | 163.082099117501+8.73032553500092i | 1.45494308830762-15.7768539709672i | 0.999991843976133-0.00285586367789487i | 2355.01153683943+475.737329566368i | 30.8397576502122-102.86223847689i | 0.00489573007284453-0.00812870687074031i | 0.00005-0.0298003330858448i | 0.00133333333333333-0.0175296076975557i | 100.4803 | 10.5309 | 10.5309 | -79.5197 | 100.4803 | 9.4693 | 10.5309
59723.7363 | 9505.3278 | 0.609865253901648-3.29431871727217i | 3.97411403966083-1.73371339135147i | 163.101632560441+8.76999912624767i | 1.45494299795048-15.7171604003491i | 0.999991781873089-0.00286671578183762i | 2374.61714790942+460.722730660462i | 30.1743853931685-103.396574560183i | 0.00487011706757765-0.00811174746449953i | 0.00005-0.0296875205079147i | 0.00133333333333333-0.0174632473575969i | 100.4882 | 10.5017 | 10.5017 | -79.5118 | 100.4882 | 9.5053 | 10.5017
59950.6865 | 9541.4481 | 0.608274583521813-3.28317555381399i | 3.97410729508403-1.72760022882573i | 163.121365808395+8.80980524887863i | 1.45494290690534-15.6576929263561i | 0.999991719297172-0.00287760912173809i | 2394.22831361547+445.110652941622i | 29.4879858245884-103.928532324149i | 0.00484461156054864-0.00809474343813325i | 0.00005-0.0295751349949339i | 0.00133333333333333-0.0173971382323141i | 100.4962 | 10.4725 | 10.4725 | -79.5038 | 100.4962 | 9.5414 | 10.4725
60178.4991 | 9577.7056 | 0.606690702670729-3.27206987007668i | 3.9741004991742-1.7215119168702i | 163.141300298535+8.8497440863721i | 1.45494281516696-15.5984506935285i | 0.999991656244784-0.00288854385426958i | 2413.82820567149+428.887894375376i | 28.7801787236667-104.457454350328i | 0.00481921360497496-0.0080776955642008i | 0.00005-0.0294631749301992i | 0.00133333333333333-0.0173312793707054i | 100.5042 | 10.4432 | 10.4432 | -79.4958 | 100.5042 | 9.5777 | 10.4432
60407.1774 | 9614.1009 | 0.605113611518739-3.26100157128267i | 3.97409365154083-1.71544836788486i | 163.16143747861+8.88981582161716i | 1.45494272273005-15.5394328496469i | 0.999991592712294-0.00289952013670053i | 2433.39900245517+412.04151641566i | 28.0505980147521-104.98264965467i | 0.00479392324745947-0.00806060461295559i | 0.00005-0.0293516387031273i | 0.00133333333333333-0.017265669825369i | 100.5123 | 10.414 | 10.414 | -79.4877 | 100.5123 | 9.6141 | 10.414
60636.7246 | 9650.6345 | 0.603543309829882-3.24997056307121i | 3.97408675179044-1.70940949462572i | 163.181778807061+8.9300206368882i | 1.4549426295893-15.4806385457197i | 0.999991528696049-0.00291053812689669i | 2452.92186608977+394.558901796821i | 27.2988939089901-105.50339316779i | 0.00476874052804173-0.00804347135228674i | 0.00005-0.0292405247092322i | 0.00133333333333333-0.0172003086524895i | 100.5204 | 10.3848 | 10.3848 | -79.4796 | 100.5204 | 9.6506 | 10.3848
60867.1442 | 9687.3069 | 0.601979796965223-3.23897675149312i | 3.97407979952655-1.70339521020355i | 163.202325753127+8.97035871382001i | 1.45494253573934-15.4220669359711i | 0.999991464192364-0.00292159798332345i | 2472.37692196442+376.427816161978i | 26.5247351686204-106.018925319731i | 0.00474366548024976-0.00802629654766158i | 0.00005-0.0291298313501018i | 0.00133333333333333-0.0171351949118246i | 100.5286 | 10.3556 | 10.3556 | -79.4714 | 100.5286 | 9.6873 | 10.3556
61098.4394 | 9724.1186 | 0.600423071886223-3.22802004300554i | 3.97407279434966-1.69740542808263i | 163.223079796954+9.01083023338373i | 1.45494244117478-15.3637171778287i | 0.999991399197528-0.0029326998650481i | 2491.74324108303+357.636473547352i | 25.7278114926941-106.528451743029i | 0.00471869813115213-0.00800908096206895i | 0.00005-0.0290195570333749i | 0.00133333333333333-0.0170703276666911i | 100.5368 | 10.3264 | 10.3264 | -79.4632 | 100.5368 | 9.7241 | 10.3264
61330.6134 | 9761.0703 | 0.598873133158103-3.2171003444669i | 3.97406573585724-1.69144006207952i | 163.244042429703+9.0514353758594i | 1.45494234589018-15.3055884319117i | 0.999991333707801-0.00294384393174207i | 2510.9988256553+338.173605712259i | 24.9078360218117-107.031143108529i | 0.00469383850141073-0.00799182535596372i | 0.00005-0.0289097001727187i | 0.00133333333333333-0.0170057059839521i | 100.5451 | 10.2972 | 10.2972 | -79.4549 | 100.5451 | 9.7611 | 10.2972
61563.6698 | 9798.1624 | 0.597329978953283-3.20621756313192i | 3.97405862364373-1.68549902636178i | 163.265215153667+9.09217432081071i | 1.45494224988005-15.2476798620184i | 0.999991267719415-0.00295503034368331i | 2530.12059836594+318.028535269004i | 24.0645479581253-107.526135109049i | 0.00466908660533363-0.00797453048721189i | 0.00005-0.028800259187805i | 0.00133333333333333-0.0169413289340029i | 100.5534 | 10.268 | 10.268 | -79.4466 | 100.5534 | 9.7982 | 10.268
61797.6117 | 9835.3954 | 0.595793607054725-3.19537160664648i | 3.97405145730044-1.67958223544678i | 163.286599482374+9.1330472470569i | 1.45494215313887-15.1899906351147i | 0.999991201228574-0.00296625926175849i | 2549.0843957782+297.19125252869i | 23.1977152954121-108.012528606494i | 0.00464444245092865-0.00795719711103697i | 0.00005-0.0286912325042887i | 0.00133333333333333-0.016877195590758i | 100.5618 | 10.2388 | 10.2388 | -79.4382 | 100.5618 | 9.8354 | 10.2388
62032.4426 | 9872.7699 | 0.594264014859428-3.18456238304296i | 3.97404423641561-1.67368960420044i | 163.30819694071+9.17405433264404i | 1.45494205566108-15.1325199213216i | 0.999991134231451-0.00297753084746541i | 2567.86496634614+275.652495935209i | 22.3071376523934-108.489389958416i | 0.00461990603995713-0.00793982597996708i | 0.00005-0.0285826185537843i | 0.00133333333333333-0.0168133050316378i | 100.5703 | 10.2097 | 10.2097 | -79.4297 | 100.5703 | 9.8728 | 10.2097
62268.1659 | 9910.2864 | 0.592741199381863-3.17378980073524i | 3.97403696057431-1.66782104783598i | 163.330009065027+9.2151957548171i | 1.45494195744105-15.0752668939034i | 0.999991066724191-0.00298884526291522i | 2586.43597352479+253.403835912212i | 21.3926492007417-108.955751540367i | 0.00459547736798813-0.00792241784378305i | 0.00005-0.0284744157738437i | 0.00133333333333333-0.0167496563375551i | 100.5788 | 10.1805 | 10.1805 | -79.4212 | 100.5788 | 9.9103 | 10.1805
62504.7849 | 9947.9455 | 0.591225157257425-3.16305376851405i | 3.97402962935851-1.66197648191276i | 163.35203740326+9.25647168998997i | 1.45494185847315-15.0182307292562i | 0.999990998702911-0.00300020267083483i | 2604.77000447825+230.437761895899i | 20.454121677337-109.410612480452i | 0.00457115642445295-0.0079049734494675i | 0.00005-0.0283666226079336i | 0.00133333333333333-0.0166862485929021i | 100.5873 | 10.1513 | 10.1513 | -79.4127 | 100.5873 | 9.9479 | 10.1513
62742.3031 | 9985.7477 | 0.589715884745915-3.15235419554229i | 3.97402224234696-1.656155822335i | 163.374283515047+9.29788231371455i | 1.45494175875169-14.9614106068954i | 0.999990930163696-0.00301160323456922i | 2622.83858489286+206.747772270008i | 19.4914674683143-109.852939622487i | 0.0045469431927-0.00788749354115477i | 0.00005-0.0282592375054129i | 0.00133333333333333-0.016623080885537i | 100.5959 | 10.1221 | 10.1221 | -79.4041 | 100.5959 | 9.9857 | 10.1221
62980.7239 | 10023.6935 | 0.588213377735061-3.14169099135025i | 3.97401479911523-1.65035898535062i | 163.396748971834+9.33942780065094i | 1.45494165827091-14.9048057094446i | 0.999990861102602-0.00302304711808373i | 2640.61220040341+182.328466859505i | 18.504642750345-110.281668733928i | 0.00452283765005016-0.00786997886008194i | 0.00005-0.0281522589215113i | 0.00133333333333333-0.0165601523067713i | 100.6046 | 10.0929 | 10.0929 | -79.3954 | 100.6046 | 10.0237 | 10.0929
63220.0506 | 10061.7836 | 0.58671763174398-3.13106406583136i | 3.97400729923566-1.64458588755i | 163.419435357011+9.38110832453406i | 1.45494155702504-14.8484152226232i | 0.999990791515657-0.00303453448596652i | 2658.06032513624+157.175641575151i | 17.493650672352-110.695705974201i | 0.00449883976785202-0.00785243014454052i | 0.00005-0.0280456853173055i | 0.00133333333333333-0.0164974619513562i | 100.6133 | 10.0637 | 10.0637 | -79.3867 | 100.6133 | 10.0618 | 10.0637
63460.2868 | 10100.0183 | 0.585228641926739-3.12047332923739i | 3.97399974227734-1.63883644586477i | 163.442344266016+9.4229240581418i | 1.45494145500824-14.7922383352351i | 0.999990721398856-0.00304606550343084i | 2675.15145786075+131.286384734562i | 16.4585445585812-111.093929638404i | 0.0044749495115379-0.00783484812982938i | 0.00005-0.0279395151596986i | 0.00133333333333333-0.0164350089174698i | 100.6221 | 10.0345 | 10.0345 | -79.3779 | 100.6221 | 10.1 | 10.0345
63701.4359 | 10138.3984 | 0.583746403075881-3.10991869217429i | 3.97399212780609-1.63311057756665i | 163.465477306464+9.46487517326219i | 1.45494135221467-14.7362742391568i | 0.999990650748165-0.00305764033631746i | 2691.85316622237+104.659174515181i | 15.3994311115846-111.475192190259i | 0.00445116684067989-0.00781723354820841i | 0.00005-0.0278337469213973i | 0.00133333333333333-0.0163727923067043i | 100.631 | 10.0054 | 10.0054 | -79.369 | 100.631 | 10.1384 | 10.0054
63943.5014 | 10176.9243 | 0.582270909625939-3.09940006559774i | 3.97398445538442-1.62740820026622i | 163.488836098266+9.50696184065741i | 1.45494124863839-14.680522129326i | 0.999990579559519-0.003069259151097i | 2708.13213950197+77.293976923357i | 14.3164735913045-111.838322596922i | 0.00442749170904615-0.00779958712885317i | 0.00005-0.0277283790808899i | 0.00133333333333333-0.0163108112240529i | 100.6399 | 9.9762 | 9.9762 | -79.3601 | 100.6399 | 10.1769 | 9.9762
64186.4867 | 10215.5966 | 0.580802155657001-3.08891736080888i | 3.97397672457151-1.62172923191175i | 163.512422273751+9.54918423003016i | 1.45494114427347-14.6249812037298i | 0.999990507828821-0.00308092211487238i | 2723.95425030975+49.1923435910763i | 13.2098949440794-112.18212897658i | 0.00440392406465754-0.00778190959781049i | 0.00005-0.0276234101224247i | 0.00133333333333333-0.0162490647778969i | 100.6489 | 9.947 | 9.947 | -79.3511 | 100.6489 | 10.2156 | 9.947
64430.3953 | 10254.4159 | 0.579340134898274-3.07847048945009i | 3.97396893492322-1.61607359078801i | 163.536237477788+9.59154250998765i | 1.45494103911386-14.5696506633932i | 0.999990435551944-0.00309262939538116i | 2739.28462557517+20.3575086394598i | 12.0799808530812-112.505401567771i | 0.00438046384984438-0.00776420167795494i | 0.00005-0.0275188385359879i | 0.00133333333333333-0.0161875520799929i | 100.6579 | 9.9178 | 9.9178 | -79.3421 | 100.6579 | 10.2544 | 9.9178
64675.2308 | 10293.3827 | 0.577884840731659-3.068059363501i | 3.97396108599201-1.61044119551511i | 163.560283367919+9.63403684800438i | 1.45494093315356-14.5145297123679i | 0.99999036272473-0.003104381160998i | 2754.08772713695-9.20551622309092i | 10.9270826794746-112.806916027007i | 0.00435711100130365-0.00774646408894629i | 0.00005-0.0274146628172823i | 0.00133333333333333-0.0161262722454602i | 100.667 | 9.8887 | 9.8887 | -79.333 | 100.667 | 10.2934 | 9.8887
64920.9967 | 10332.4975 | 0.576436266195254-3.05768389527415i | 3.97395317732693-1.60483196504731i | 163.584561614471+9.67666741038495i | 1.45494082638642-14.4596175577203i | 0.999990289342989-0.00311617758073704i | 2768.32744216974-39.4898492686023i | 9.75162026152239-113.085437058559i | 0.00433386545015601-0.00772869754718782i | 0.00005-0.027310881467705i | 0.00133333333333333-0.0160652243927677i | 100.6761 | 9.8595 | 9.8595 | -79.3239 | 100.6761 | 10.3325 | 9.8595
65167.6965 | 10371.761 | 0.574994403987061-3.04734399741125i | 3.97394520847365-1.59924581867183i | 163.609073900696+9.71943436222571i | 1.45494071880634-14.4049134095207i | 0.999990215402497-0.00312801882425432i | 2781.96718360389-70.4866499481592i | 8.55408453698688-113.339722377151i | 0.00431072712200346-0.0077109027657856i | 0.00005-0.0272074929943266i | 0.00133333333333333-0.0160044076437215i | 100.6853 | 9.8304 | 9.8304 | -79.3147 | 100.6853 | 10.3718 | 9.8304
65415.3337 | 10411.1737 | 0.573559246468428-3.03703958287913i | 3.97393717897433-1.59368267600774i | 163.633821922892+9.76233786737547i | 1.4549406104071-14.3504164808315i | 0.999990140899001-0.00313990506185028i | 2794.97000060534-102.185034744915i | 7.33503995257143-113.568527000859i | 0.00428769593698681-0.00769308045450871i | 0.00005-0.0271044959098691i | 0.00133333333333333-0.0159438211234524i | 100.6946 | 9.8012 | 9.8012 | -79.3054 | 100.6946 | 10.4112 | 9.8012
65663.912 | 10450.7362 | 0.572130785667732-3.02677056496577i | 3.97392908836769-1.58814245700476i | 163.65880739053+9.80537808839564i | 1.45494050118249-14.2961259876959i | 0.999990065828213-0.00315183646447211i | 2807.29869908021-134.571998756222i | 6.09512662284908-113.770607867688i | 0.00426477180984354-0.00767523131975023i | 0.00005-0.0270018887326849i | 0.00133333333333333-0.0158834639604028i | 100.704 | 9.7721 | 9.7721 | -79.296 | 100.704 | 10.4507 | 9.7721
65913.4349 | 10490.449 | 0.570709013283938-3.01653685727677i | 3.97392093618893-1.5826250819421i | 163.684032026394+9.84855518651918i | 1.45494039112621-14.242041149127i | 0.999989990185816-0.00316381320371629i | 2818.91597205676-167.632344120938i | 4.8350622002253-113.944728765148i | 0.00424195464996567-0.00765735606448938i | 0.00005-0.0268996699867353i | 0.00133333333333333-0.0158233352863148i | 100.7134 | 9.7429 | 9.7429 | -79.2866 | 100.7134 | 10.4904 | 9.7429
66163.9059 | 10530.3127 | 0.569293920690165-3.00633837373136i | 3.97391272196972-1.57713047142736i | 163.709497566703+9.89186932160822i | 1.45494028023193-14.1881611870961i | 0.999989913967455-0.003175835451831i | 2829.7845396749-201.348616438916i | 3.55564341700231-114.089665557706i | 0.00421924436145786-0.00763945538825429i | 0.00005-0.0267978382015693i | 0.00133333333333333-0.0157634342362172i | 100.7228 | 9.7138 | 9.7138 | -79.2772 | 100.7228 | 10.5303 | 9.7138
66415.3288 | 10570.3279 | 0.567885498937309-2.99617502855877i | 3.97390444523819-1.57165854639532i | 163.735205761244+9.93532065211218i | 1.45494016849326-14.1344853265218i | 0.999989837168746-0.00318790338171861i | 2839.86729838176-235.701050346447i | 2.2577472606684-114.20421169229i | 0.00419664084319551-0.00762152998708581i | 0.00005-0.0266963919123025i | 0.00133333333333333-0.0157037599484133i | 100.7324 | 9.6846 | 9.6846 | -79.2676 | 100.7324 | 10.5703 | 9.6846
66667.707 | 10610.4951 | 0.566483738757664-2.9860467362948i | 3.97389610551886-1.56620922810684i | 163.761158373516+9.97890933502383i | 1.45494005590379-14.0810127952588i | 0.999989759785269-0.00320001716693814i | 2849.1274787926-270.667525413836i | 0.942331744141166-114.287183957105i | 0.00417414398888324-0.00760358055350231i | 0.00005-0.0265953296595961i | 0.00133333333333333-0.0156443115644683i | 100.7419 | 9.6555 | 9.6555 | -79.2581 | 100.7419 | 10.6105 | 9.6555
66921.0443 | 10650.815 | 0.565088630568398-2.975953411778i | 3.97388770233262-1.56078243814772i | 163.787357180849+10.0226355258344i | 1.45493994245703-14.0277428240867i | 0.999989681812573-0.00321217698170783i | 2857.52881153144-306.22353351737i | -0.389563766104113-114.337428464037i | 0.00415175368711297-0.00758560777646513i | 0.00005-0.0264946499896354i | 0.00133333333333333-0.0155850882291973i | 100.7516 | 9.6264 | 9.6264 | -79.2484 | 100.7516 | 10.6508 | 9.6264
67175.3443 | 10691.2881 | 0.56370016447532-2.96589497014649i | 3.97387923519679-1.55537809842757i | 163.813803974555+10.0664993784887i | 1.45493982814647-13.9746746466991i | 0.999989603246171-0.00322438300090751i | 2865.03570021471-342.342158804351i | -1.73681869917305-114.353826819733i | 0.00412946982142274-0.00756761234134517i | 0.00005-0.0263943514541099i | 0.00133333333333333-0.0155260890906528i | 100.7613 | 9.5972 | 9.5972 | -79.2387 | 100.7613 | 10.6913 | 9.5972
67430.6106 | 10731.915 | 0.562318330276314-2.95587132683431i | 3.97387070362495-1.54999613117866i | 163.840500560054+10.1105010453381i | 1.45493971296549-13.9218074996923i | 0.999989524081542-0.00323663540008124i | 2871.61340059206-378.994071318127i | -3.09823193874412-114.335302445517i | 0.00410729227035499-0.00754959492989021i | 0.00005-0.0262944326101912i | 0.00133333333333333-0.0154673133001124i | 100.7711 | 9.5681 | 9.5681 | -79.2289 | 100.7711 | 10.7319 | 9.5681
67686.8469 | 10772.6963 | 0.560943117465009-2.94588239756818i | 3.97386210712701-1.54463645895483i | 163.867448757021+10.1546406770939i | 1.45493959690749-13.8691406225545i | 0.999989444314132-0.00324893435543973i | 2877.22820470556-416.147535276767i | -4.47252302119099-114.280827001254i | 0.0040852209075152-0.00753155622019302i | 0.00005-0.0261948920205131i | 0.00133333333333333-0.0154087600120666i | 100.781 | 9.539 | 9.539 | -79.219 | 100.781 | 10.7727 | 9.539
67944.0569 | 10813.6325 | 0.559574515234354-2.93592809836427i | 3.97385344520919-1.53929900463034i | 163.89465039952+10.1989184227775i | 1.45493947996581-13.8166732576551i | 0.99998936393935-0.00326128004386294i | 2881.84762878317-453.768432903778i | -5.85833389804109-114.189426863671i | 0.00406325560163063-0.00751349688666067i | 0.00005-0.0260957282531512i | 0.00133333333333333-0.0153504283842066i | 100.7909 | 9.5099 | 9.5099 | -79.2091 | 100.7909 | 10.8136 | 9.5099
68202.2443 | 10854.7243 | 0.558212512480139-2.92600834552475i | 3.97384471737389-1.53398369139881i | 163.922107336144+10.2433344296731i | 1.45493936213371-13.7644046502333i | 0.999989282952572-0.00327367264290258i | 2885.44060344193-491.820304593933i | -7.25423128323805-114.060189605252i | 0.00404139621660885-0.00749541759998431i | 0.00005-0.0259969398816011i | 0.00133333333333333-0.0152923175774124i | 100.8009 | 9.4808 | 9.4808 | -79.1991 | 100.8009 | 10.8547 | 9.4808
68461.4128 | 10895.9723 | 0.556857097804708-2.91612305563503i | 3.9738359231198-1.52869044277204i | 163.949821430166+10.287888843276i | 1.45493924340438-13.7123340483875i | 0.999989201349139-0.00328611233078467i | 2887.97766464603-530.264406058069i | -8.6587096001509-113.892270415965i | 0.00401964261159665-0.00747731902711021i | 0.00005-0.025898525484759i | 0.00133333333333333-0.0152344267557406i | 100.8109 | 9.4517 | 9.4517 | -79.1891 | 100.8109 | 10.896 | 9.4517
68721.5662 | 10937.377 | 0.555508259520335-2.90627214556023i | 3.97382706194175-1.52341918257897i | 163.977794559673+10.3325818072419i | 1.45493912377102-13.6604607030646i | 0.999989119124354-0.00329859928641208i | 2889.43114374974-569.059782933217i | -10.07019453717-113.68489840681i | 0.00399799464103832-0.0074592018312111i | 0.00005-0.0258004836469008i | 0.00133333333333333-0.0151767550864122i | 100.8211 | 9.4226 | 9.4226 | -79.1789 | 100.8211 | 10.9374 | 9.4226
68982.7082 | 10978.939 | 0.554165985652965-2.89645553244242i | 3.97381813333078-1.51816983496454i | 164.006028617712+10.3774134633336i | 1.45493900322674-13.6087838680491i | 0.999989036273488-0.00331113368936714i | 2889.77535485457-608.163363163753i | -11.4870472138998-113.437382731501i | 0.00397645215473488-0.00744106667165915i | 0.00005-0.0257028129576617i | 0.00133333333333333-0.015119301739801i | 100.8313 | 9.3935 | 9.3935 | -79.1687 | 100.8313 | 10.9789 | 9.3935
69244.8425 | 11020.659 | 0.552830263945652-2.88667313369753i | 3.97380913677401-1.51294232438861i | 164.034525512439+10.4223839513693i | 1.4549388817646-13.5573027999523i | 0.999988952791772-0.00332371571991419i | 2888.986777633-647.530067266014i | -12.9075689527857-113.149118460883i | 0.00395501499790232-0.00742291420399897i | 0.00005-0.025605512012016i | 0.00133333333333333-0.0150620658894212i | 100.8415 | 9.3644 | 9.3644 | -79.1585 | 100.8415 | 11.0207 | 9.3644
69507.9729 | 11062.5375 | 0.551501081862159-2.87692486701251i | 3.97380007175469-1.50773657562489i | 164.063287167266+10.4674934091667i | 1.45493875937762-13.5060167582016i | 0.999988868674405-0.00333634555900212i | 2887.0442337143-687.112936373902i | -14.3300066431966-112.819592143742i | 0.00393368301123049-0.00740474507992205i | 0.00005-0.025508579410257i | 0.00133333333333333-0.0150050467119159i | 100.8518 | 9.3353 | 9.3353 | -79.1482 | 100.8518 | 11.0625 | 9.3353
69772.1032 | 11104.5751 | 0.55017842659052-2.86721065034249i | 3.97379093775218-1.50255251375981i | 164.092315521008+10.5127419724878i | 1.45493863605876-13.4549250050301i | 0.999988783916544-0.0033490233882671i | 2883.9290547003-726.863277741612i | -15.752558677072-112.448386987762i | 0.00391245603094169-0.00738655994724177i | 0.00005-0.0254120137579767i | 0.00133333333333333-0.0149482433870451i | 100.8622 | 9.3062 | 9.3062 | -79.1378 | 100.8622 | 11.1046 | 9.3062
70037.2372 | 11146.7725 | 0.548862285046523-2.8575304019079i | 3.97378173424181-1.49739006419147i | 164.121612528033+10.5581297749842i | 1.45493851180091-13.4040268054656i | 0.999988698513315-0.00336174939003501i | 2879.6252398785-766.730827145692i | -17.1733814270277-112.035187595544i | 0.00389133388884916-0.00736835944986924i | 0.00005-0.0253158136660457i | 0.00133333333333333-0.014891655097674i | 100.8727 | 9.2772 | 9.2772 | -79.1273 | 100.8727 | 11.1468 | 9.2772
70303.3787 | 11189.1302 | 0.547552643877229-2.84788404019178i | 3.97377246069498-1.49224915262856i | 164.151180158413+10.6036569481364i | 1.45493838659691-13.3533214273204i | 0.999988612459803-0.00337452374732422i | 2874.11960173084-806.663927391532i | -18.5905962296488-111.579784192855i | 0.00387031641241557-0.00735014422778996i | 0.00005-0.0252199777505935i | 0.00133333333333333-0.0148352810297609i | 100.8833 | 9.2481 | 9.2481 | -79.1167 | 100.8833 | 11.1891 | 9.2481
70570.5315 | 11231.6489 | 0.546249489464533-2.83827148393718i | 3.97376311657906-1.4871297050893i | 164.181020398077+10.6493236211977i | 1.4549382604396-13.3028081411805i | 0.999988525751056-0.0033873466438481i | 2867.40189739953-846.609721891605i | -20.0022968286542-111.082076289636i | 0.00384940342481162-0.00733191491704145i | 0.00005-0.0251245046329882i | 0.00133333333333333-0.014779120372346i | 100.8939 | 9.219 | 9.219 | -79.1061 | 100.8939 | 11.2316 | 9.219
70838.6995 | 11274.3292 | 0.544952807928592-2.82869265214439i | 3.9737537013574-1.48203164790032i | 164.211135248963+10.6951299211323i | 1.45493813332169-13.2524862203953i | 0.999988438382086-0.00340021826401772i | 2859.46494436722-886.514362050446i | -21.4065572249428-110.54207571885i | 0.00382859474497411-0.00731367214969142i | 0.00005-0.0250293929398168i | 0.00133333333333333-0.0147231723175393i | 100.9045 | 9.19 | 9.19 | -79.0955 | 100.9045 | 11.2743 | 9.19
71107.8866 | 11317.1716 | 0.543662585131398-2.81914746406856i | 3.97374421448921-1.47695490769566i | 164.241526729175+10.7410759725565i | 1.45493800523586-13.202354941067i | 0.999988350347866-0.00341313879294448i | 2850.3047187364-926.323226966266i | -22.8014398732507-109.959909003788i | 0.00380789018766462-0.00729541655381714i | 0.00005-0.024934641302866i | 0.00133333333333333-0.0146674360605094i | 100.9153 | 9.1609 | 9.1609 | -79.0847 | 100.9153 | 11.3172 | 9.1609
71378.0965 | 11360.1769 | 0.542378806680188-2.80963583921714i | 3.97373465542964-1.47189941141568i | 164.272196873141+10.7871618976756i | 1.45493787617475-13.1524135820402i | 0.99998826164333-0.00342610841644274i | 2839.92043465398-965.981153751967i | -24.1850041586765-109.335819011187i | 0.00378728956352725-0.00727714875348502i | 0.00005-0.0248402483591014i | 0.00133333333333333-0.0146119107994714i | 100.9261 | 9.1319 | 9.1319 | -79.0739 | 100.9261 | 11.3602 | 9.1319
71649.3333 | 11403.3456 | 0.54110145793093-2.8001576973474i | 3.97372502362971-1.46686508630601i | 164.303147731766+10.8333878162194i | 1.45493774613094-13.1026614248916i | 0.999988172263374-0.00343912732103254i | 2828.31460361566-1005.43267658601i | -25.5553150805087-108.670165855025i | 0.00376679267914698-0.0072588693687316i | 0.00005-0.0247462127506489i | 0.00133333333333333-0.0145565957356758i | 100.937 | 9.1029 | 9.1029 | -79.063 | 100.937 | 11.4033 | 9.1029
71921.6008 | 11446.6783 | 0.539830523991776-2.79071295846409i | 3.97371531853624-1.46185185991648i | 164.334381372596+10.879753845381i | 1.45493761509695-13.0530977539197i | 0.999988082202857-0.00345219569394223i | 2815.4930726024-1044.62227244026i | -26.9104520661291-107.963427024342i | 0.00374639933710737-0.00724057901554484i | 0.00005-0.0246525331247748i | 0.00133333333333333-0.0145014900733969i | 100.948 | 9.0738 | 9.0738 | -79.052 | 100.948 | 11.4467 | 9.0738
72194.9029 | 11490.1757 | 0.538565989726485-2.78130154281715i | 3.97370553959187-1.45685966010013i | 164.365899879975+10.9262600997469i | 1.45493748306523-13.0037218561343i | 0.999987991456595-0.00346531372311116i | 2801.4650402416-1083.49461129209i | -28.2485178340403-107.216196717552i | 0.00372610933604865-0.00722227830584654i | 0.00005-0.0245592081338661i | 0.00133333333333333-0.0144465930199212i | 100.959 | 9.0448 | 9.0448 | -79.041 | 100.959 | 11.4902 | 9.0448
72469.2435 | 11533.8383 | 0.537307839757847-2.77192337089936i | 3.97369568623501-1.45188841501209i | 164.39770535521+10.9729066912346i | 1.45493735002819-12.9545330212466i | 0.999987900019369-0.00347848159719243i | 2786.24305044663-1121.99480852469i | -29.5676472227256-106.429184375375i | 0.00370592247072499-0.00720396784747515i | 0.00005-0.0244662364354115i | 0.00133333333333333-0.0143919037855362i | 100.9701 | 9.0158 | 9.0158 | -79.0299 | 100.9701 | 11.5338 | 9.0158
72744.6266 | 11577.6669 | 0.536056058471092-2.76257836344419i | 3.97368575789976-1.44693805310862i | 164.429799916732+11.0196937290211i | 1.45493721597816-12.9055305416584i | 0.999987807885915-0.0034916995055555i | 2769.84296326291-1160.06867714632i | -30.8660159008292-105.603212414523i | 0.00368583853206247-0.00718564824416982i | 0.00005-0.024373616691982i | 0.00133333333333333-0.0143374215835188i | 100.9813 | 8.9868 | 8.9868 | -79.0187 | 100.9813 | 11.5777 | 8.9868
73021.0562 | 11621.662 | 0.534810630017309-2.75326644142365i | 3.97367575401598-1.442008503146i | 164.462185700264+11.0666213194766i | 1.45493708090745-12.8567137124527i | 0.999987715050935-0.00350496763828901i | 2752.28390293442-1197.66297742895i | -32.1418488744995-104.739213174467i | 0.00366585730721605-0.00716732009555466i | 0.00005-0.0242813475712114i | 0.00133333333333333-0.0142831456301243i | 100.9926 | 8.9578 | 8.9578 | -79.0074 | 100.9926 | 11.6217 | 8.9578
73298.5362 | 11665.8244 | 0.533571538316735-2.74398752604617i | 3.97366567400917-1.43709969417958i | 164.494864858983+11.1136895660903i | 1.45493694480826-12.8080818313828i | 0.999987621509085-0.00351828618620344i | 2733.58818349329-1234.72566156905i | -33.3934287092227-103.838225099695i | 0.00364597857962702-0.00714898399712427i | 0.00005-0.0241894277457774i | 0.00133333333333333-0.014229075144575i | 101.0039 | 8.9288 | 8.9288 | -78.9961 | 101.0039 | 11.6658 | 8.9288
73577.0706 | 11710.1545 | 0.532338767062188-2.73474153875453i | 3.97365551730049-1.4322115555627i | 164.527839563692+11.1608985694023i | 1.45493680767279-12.7596341988628i | 0.999987527254984-0.00353165534083387i | 2713.78121246204-1271.20611102036i | -34.6191033865649-102.901388189764i | 0.0036262021290798-0.00713064054022949i | 0.00005-0.0240978558933826i | 0.00133333333333333-0.0141752093490486i | 101.0153 | 8.8998 | 8.8998 | -78.9847 | 101.0153 | 11.7102 | 8.8998
73856.6635 | 11754.6531 | 0.531112299722388-2.72552840122395i | 3.97364528330666-1.42734401694569i | 164.56111200299+11.2082484269293i | 1.45493666949314-12.711370117957i | 0.999987432283209-0.0035450752944427i | 2692.89137353801-1307.05536422934i | -35.8172937204373-101.929938758836i | 0.00360652773175896-0.00711229031206433i | 0.00005-0.024006630696735i | 0.00133333333333333-0.0141215474686676i | 101.0268 | 8.8709 | 8.8709 | -78.9732 | 101.0268 | 11.7547 | 8.8709
74137.3188 | 11799.3208 | 0.529892119545284-2.71634803536005i | 3.97363497144004-1.42249700827484i | 164.594684383435+11.2557392330887i | 1.45493653026135-12.6632888943705i | 0.999987336588296-0.0035585462400225i | 2670.94988939555-1342.22633262552i | -36.9865002630909-100.925203555155i | 0.00358695516030586-0.00709393389565352i | 0.00005-0.0239157508435296i | 0.00133333333333333-0.014068088731488i | 101.0384 | 8.8419 | 8.8419 | -78.9616 | 101.0384 | 11.7993 | 8.8419
74419.0406 | 11844.1582 | 0.528678209561287-2.70720036329699i | 3.97362458110846-1.4176704597914i | 164.628558929726+11.3033710791244i | 1.45493638996941-12.6153898364385i | 0.999987240164737-0.00357206837129865i | 2647.99066598838-1376.67400287371i | -38.1253096376857-99.8885932988078i | 0.00356748418387482-0.00707557186984029i | 0.00005-0.0238252150264291i | 0.00133333333333333-0.0140148323684877i | 101.05 | 8.813 | 8.813 | -78.95 | 101.05 | 11.8442 | 8.813
74701.833 | 11889.166 | 0.527470552586668-2.69808530739575i | 3.97361411171527-1.4128643020306i | 164.662737884873+11.3511440530306i | 1.45493624860927-12.567672255117i | 0.999987143006987-0.0035856418827322i | 2624.05011995902-1410.35562357911i | -39.232400241856-98.8215957030916i | 0.00354811456818979-0.00705720480927583i | 0.00005-0.0237350219430455i | 0.00133333333333333-0.0139617776135562i | 101.0617 | 8.784 | 8.784 | -78.9383 | 101.0617 | 11.8892 | 8.784
74985.7 | 11934.3448 | 0.526269131226747-2.68900279024221i | 3.97360356265931-1.40807846582057i | 164.697223510373+11.3990582394714i | 1.45493610617275-12.5201354639724i | 0.999987045109453-0.00359926696952266i | 2599.16699095683-1443.23087485383i | -40.3065472752785-97.7257680505755i | 0.00352884607559997-0.00703883328440834i | 0.00005-0.023645170295921i | 0.00133333333333333-0.013908923703483i | 101.0735 | 8.7551 | 8.7551 | -78.9265 | 101.0735 | 11.9343 | 8.7551
75270.6456 | 11979.6953 | 0.525073927879117-2.67995273464541i | 3.97359293333486-1.40331288228143i | 164.732018086382+11.4471137197018i | 1.45493596265171-12.472778779172i | 0.999986946466504-0.00361294382761076i | 2573.38214083094-1475.26201938531i | -41.3466270532107-96.6027293995777i | 0.00350967846513576-0.00702045786147359i | 0.00005-0.0235556587925095i | 0.00133333333333333-0.0138562698779468i | 101.0853 | 8.7261 | 8.7261 | -78.9147 | 101.0853 | 11.9797 | 8.7261
75556.6741 | 12025.2182 | 0.523884924736964-2.67093506363605i | 3.97358222313157-1.39856748282422i | 164.767123911903+11.495310571487i | 1.45493581803786-12.4256015194738i | 0.999986847072463-0.0036266726536813i | 2546.73834179353-1506.41403390408i | -42.3516205776194-95.4541525000415i | 0.00349061149256447-0.00700207910248592i | 0.00005-0.0234664861451579i | 0.00133333333333333-0.0138038153795047i | 101.0973 | 8.6972 | 8.6972 | -78.9027 | 101.0973 | 12.0252 | 8.6972
75843.7894 | 12070.914 | 0.522702103792152-2.66194970046469i | 3.97357143143448-1.39384219914997i | 164.802543304961+11.5436488690199i | 1.45493567232289-12.3786030062171i | 0.999986746921613-0.00364045364516592i | 2519.28005574211-1536.65472021383i | -43.3206163473074-94.2817554997845i | 0.00347164491044531-0.00698369756522964i | 0.00005-0.0233776510710878i | 0.00133333333333333-0.013751559453581i | 101.1093 | 8.6683 | 8.6683 | -78.8907 | 101.1093 | 12.0709 | 8.6683
76131.9958 | 12116.7835 | 0.521525446838488-2.65299656860017i | 3.97356055762394-1.38913696324866i | 164.838278602781+11.5921286828358i | 1.4549355254984-12.3317825633124i | 0.999986646008191-0.00365428700024603i | 2491.05320698656-1565.95479521797i | -44.2528123982335-93.0872935227187i | 0.00345277846818481-0.00696531380325157i | 0.00005-0.0232891522923768i | 0.00133333333333333-0.0136995013484569i | 101.1214 | 8.6394 | 8.6394 | -78.8786 | 101.1214 | 12.1168 | 8.6394
76421.2974 | 12162.8272 | 0.520354935474863-2.64407559172827i | 3.97354960107562-1.38445170739827i | 164.874332161982+11.6407500797281i | 1.45493537755596-12.2851395172317i | 0.99998654432639-0.00366817291785551i | 2462.10495064476-1594.28795965295i | -45.1475175750189-91.8725501999587i | 0.00343401191209145-0.00694692836585387i | 0.00005-0.0232009885359402i | 0.00133333333333333-0.0136476403152589i | 101.1335 | 8.6105 | 8.6105 | -78.8665 | 101.1335 | 12.1628 | 8.6105
76711.6984 | 12209.046 | 0.519190551108355-2.63518669375i | 3.97353856116044-1.37978636416379i | 164.91070635875+11.6895131226607i | 1.45493522848706-12.2386731969991i | 0.999986441870359-0.00368211159768371i | 2432.48343895456-1621.63094550588i | -46.0041520439263-90.6393292328243i | 0.00341534498543027-0.00692854179808771i | 0.00005-0.0231131585335128i | 0.00133333333333333-0.0135959756079487i | 101.1458 | 8.5816 | 8.5816 | -78.8542 | 101.1458 | 12.209 | 8.5816
77003.2028 | 12255.4404 | 0.518032274957386-2.62632979878031i | 3.97352743724453-1.37514086639627i | 164.947403589034+11.7384178706807i | 1.45493507828311-12.192382934181i | 0.999986338634205-0.00369610324017821i | 2402.23758769763-1647.963542355i | -46.8222470665007-89.3894460636318i | 0.00339677742847722-0.00691015464074749i | 0.00005-0.0230256610216306i | 0.00133333333333333-0.0135445064833121i | 101.1581 | 8.5527 | 8.5527 | -78.8419 | 101.1581 | 12.2554 | 8.5527
77295.815 | 12302.011 | 0.51688008805479-2.61750483114665i | 3.97351622868923-1.37051514723179i | 164.984426268728+11.7874643788259i | 1.45493492693547-12.1462680628761i | 0.999986234611987-0.00371014804654774i | 2371.41684484735-1673.26860311689i | -47.6014440612703-88.1247197260372i | 0.00337830897857315-0.00689176743036575i | 0.00005-0.0229384947416125i | 0.00133333333333333-0.0134932322009485i | 101.1705 | 8.5239 | 8.5239 | -78.8295 | 101.1705 | 12.302 | 8.5239
77589.5391 | 12348.7587 | 0.51573397125087-2.6087117153877i | 3.97350493485101-1.36590914009056i | 165.02177683387+11.8366526980353i | 1.45493477443543-12.1003279197066i | 0.99998612979772-0.00372424621876507i | 2340.07096344069-1697.53202991147i | -48.3414929883259-86.8469649416378i | 0.00335993937017753-0.00687338069920866i | 0.00005-0.0228516584395422i | 0.00133333333333333-0.0134421520232601i | 101.183 | 8.495 | 8.495 | -78.817 | 101.183 | 12.3488 | 8.495
77884.3793 | 12395.684 | 0.514593905216491-2.599950376252i | 3.97349355508147-1.36132277867592i | 165.059457740822+11.8859828750564i | 1.45493462077421-12.054561843808i | 0.999986024185373-0.00373839795956988i | 2308.24978053568-1720.74274096208i | -49.0422500981437-85.5579845236482i | 0.00334166833492204-0.00685499497527225i | 0.00005-0.0227651508662505i | 0.00133333333333333-0.0133912652154415i | 101.1955 | 8.4662 | 8.4662 | -78.8045 | 101.1955 | 12.3957 | 8.4662
78180.34 | 12442.7876 | 0.513459870446066-2.59122073869674i | 3.9734820887273-1.35675599697338i | 165.097471466472+11.935454952349i | 1.45493446594299-12.0089691768197i | 0.999985917768869-0.00375260347247168i | 2276.00300395715-1742.89261962924i | -49.7036750916169-84.2595621420205i | 0.00332349560166365-0.00683661078227903i | 0.00005-0.0226789707772967i | 0.00133333333333333-0.0133405710454687i | 101.2082 | 8.4374 | 8.4374 | -78.7918 | 101.2082 | 12.4428 | 8.4374
78477.4253 | 12490.0702 | 0.512331847260547-2.58252272788661i | 3.97347053513018-1.35220872924968i | 165.135820508429+11.9850689679891i | 1.45493430993286-11.9635492628759i | 0.999985810542087-0.00376686296175275i | 2243.38000835755-1763.97644683124i | -50.3258277428061-82.9534554974257i | 0.00330542089653759-0.00681822863967549i | 0.00005-0.0225931169329516i | 0.00133333333333333-0.0132900687840891i | 101.2209 | 8.4085 | 8.4085 | -78.7791 | 101.2209 | 12.4901 | 8.4085
78775.6395 | 12537.5324 | 0.511209815810415-2.57385626919261i | 3.97345889362686-1.34768091005184i | 165.174507385215+12.0348249555718i | 1.45493415273482-11.9183014485957i | 0.999985702498856-0.00378117663247103i | 2210.42964193004-1783.99181823281i | -50.908864039481-81.6413899442246i | 0.00328744394300987-0.00679984906262996i | 0.00005-0.0225075880981785i | 0.00133333333333333-0.0132397577048109i | 101.2337 | 8.3797 | 8.3797 | -78.7663 | 101.2337 | 12.5375 | 8.3797
79074.9869 | 12585.175 | 0.510093756078569-2.56522128819088i | 3.973447163549-1.3431724742062i | 165.213534636469+12.0847229441099i | 1.45493399433985-11.8732250830741i | 0.999985593632959-0.00379554469046309i | 2177.20004491418-1802.9390476816i | -51.4530318990253-80.3250525951781i | 0.00326956446192949-0.00678147256203102i | 0.00005-0.0224223830426165i | 0.00133333333333333-0.0131896370838921i | 101.2466 | 8.3509 | 8.3509 | -78.7534 | 101.2466 | 12.5852 | 8.3509
79375.4719 | 12632.9987 | 0.508983647883372-2.5566177106618i | 3.97343534422322-1.33868335681749i | 165.252904823146+12.134762957936i | 1.45493383473881-11.8283195178723i | 0.999985483938134-0.00380996734234708i | 2143.73848083313-1820.82105844309i | -51.9586665187545-79.0060869331984i | 0.00325178217158067-0.00676309964448692i | 0.00005-0.0223375005405624i | 0.00133333333333333-0.0131397062003308i | 101.2595 | 8.3221 | 8.3221 | -78.7405 | 101.2595 | 12.633 | 8.3221
79677.0986 | 12681.0041 | 0.507879470881407-2.54804546258887i | 3.97342343497101-1.3342134932679i | 165.29262052772+12.1849450165951i | 1.45493367392255-11.7835841070086i | 0.999985373408069-0.00382444479552568i | 2110.09118119889-1837.64326382933i | -52.4261854202888-77.6860879481536i | 0.00323409678773429-0.00674473081232506i | 0.00005-0.0222529393709527i | 0.00133333333333333-0.0130899643358546i | 101.2725 | 8.2933 | 8.2933 | -78.7275 | 101.2725 | 12.681 | 8.2933
79979.8716 | 12729.1919 | 0.506781204570427-2.53950447015773i | 3.97341143510872-1.3297628192161i | 165.332684354388+12.2352691347423i | 1.45493351188179-11.7390182069489i | 0.999985262036403-0.00383897725818908i | 2076.3032042245-1853.41343883282i | -52.8560832471953-76.366597809687i | 0.00321650802369926-0.00672636656359222i | 0.00005-0.0221686983173468i | 0.00133333333333333-0.0130404107749099i | 101.2856 | 8.2646 | 8.2646 | -78.7144 | 101.2856 | 12.7292 | 8.2646
80283.7951 | 12777.5628 | 0.505688828292159-2.53099465975518i | 3.9733993439475-1.32533127059636i | 165.373098929273+12.2857353220371i | 1.45493334860722-11.6946211765977i | 0.999985149816731-0.00385356493931799i | 2042.41830789045-1868.14158437136i | -53.2489263739827-75.0491020803388i | 0.0031990155903735-0.00670800739205537i | 0.00005-0.0220847761679088i | 0.00133333333333333-0.0129910448046522i | 101.2988 | 8.2358 | 8.2358 | -78.7012 | 101.2988 | 12.7776 | 8.2358
80588.8736 | 12826.1176 | 0.504602321235175-2.52251595796856i | 3.97338716079331-1.32091878361761i | 165.413866900641+12.3363435830338i | 1.45493318408945-11.6503923772887i | 0.999985036742593-0.00386820804868656i | 2008.47883753025-1881.83978571985i | -53.6053473825822-73.7350264669857i | 0.00318161919629478-0.00668965378720319i | 0.00005-0.0220011717153903i | 0.00133333333333333-0.0129418657149355i | 101.3121 | 8.2071 | 8.2071 | -78.6879 | 101.3121 | 12.8261 | 8.2071
80895.1113 | 12874.8568 | 0.503521662437565-2.5140682915845i | 3.97337488494677-1.3165252947625i | 165.4549909391+12.387093917069i | 1.454933018319-11.6063311727757i | 0.999984922807485-0.00388290679686549i | 1974.52562793021-1894.52206665707i | -53.9260394599341-72.4257341029035i | 0.00316431854769089-0.00667130623424771i | 0.00005-0.0219178837571133i | 0.00133333333333333-0.0128928727983019i | 101.3254 | 8.1783 | 8.1783 | -78.6746 | 101.3254 | 12.8749 | 8.1783
81202.5127 | 12923.7813 | 0.502446830789843-2.50565158758846i | 3.97336251570326-1.31215074078649i | 165.496473737822+12.4379863181557i | 1.45493285128634-11.5624369292233i | 0.999984808004851-0.00389766139522499i | 1940.59791978254-1906.20424078839i | -54.2117507671664-71.122523347598i | 0.00314711334852968-0.00665296521412684i | 0.00005-0.0218349110949524i | 0.00133333333333333-0.012844065349972i | 101.3389 | 8.1496 | 8.1496 | -78.6611 | 101.3389 | 12.9238 | 8.1496
81511.0822 | 12972.8917 | 0.50137780503758-2.49726577316384i | 3.97335005235279-1.30779505871694i | 165.53831801275+12.489020774863i | 1.45493268298186-11.518709015198i | 0.999984692328087-0.00391247205593781i | 1906.73329018964-1916.90376142543i | -54.46327882736-69.8266260869981i | 0.00313000330056886-0.00663463120350737i | 0.00005-0.0217522525353182i | 0.00133333333333333-0.0127954426678343i | 101.3524 | 8.1209 | 8.1209 | -78.6476 | 101.3524 | 12.9729 | 8.1209
81820.8244 | 13022.1886 | 0.500314563784118-2.48891077569121i | 3.97333749417996-1.3034581858522i | 165.58052650282+12.5401972702043i | 1.45493251339586-11.475146801659i | 0.999984575770535-0.0039273389919823i | 1872.96759679244-1926.63957131132i | -54.681464975032-68.5392065126646i | 0.00311298810340507-0.00661630467478822i | 0.00005-0.0216699068891395i | 0.00133333333333333-0.012747004052435i | 101.366 | 8.0922 | 8.0922 | -78.634 | 101.366 | 13.0222 | 8.0922
82131.7435 | 13071.673 | 0.499257085493247-2.48058652274765i | 3.97332484046397-1.2991400597607i | 165.623101970168+12.5915157815167i | 1.45493234251861-11.4317496619491i | 0.999984458325491-0.00394226241714545i | 1839.33493498872-1935.43195337815i | -54.8671889063527-67.2613603554182i | 0.00309606745452307-0.00659798609610458i | 0.00005-0.0215878729718465i | 0.00133333333333333-0.0126987488069685i | 101.3796 | 8.0635 | 8.0635 | -78.6204 | 101.3796 | 13.0717 | 8.0635
82443.8441 | 13121.3453 | 0.498205348491951-2.47229294210626i | 3.97331209047853-1.29484061828002i | 165.666047200366+12.6429762803459i | 1.45493217034027-11.3885169717857i | 0.999984339986196-0.00395724254602598i | 1805.86760761477-1943.3023836157i | -55.0213633648983-65.9941145460741i | 0.00307924104934431-0.00657967593133234i | 0.00005-0.0215061496033538i | 0.00133333333333333-0.0126506762372669i | 101.3934 | 8.0349 | 8.0349 | -78.6066 | 101.3934 | 13.1213 | 8.0349
82757.1307 | 13171.2064 | 0.497159330972842-2.46402996173528i | 3.97329924349186-1.29055979951604i | 165.709365002628+12.6945787323186i | 1.45493199685094-11.345448109252i | 0.999984220745842-0.00397227959403738i | 1772.59610639041-1950.27338701832i | -55.1449289934243-64.7384272739489i | 0.00306250858127503-0.00656137464009288i | 0.00005-0.0214247356080432i | 0.00133333333333333-0.0126027856517901i | 101.4072 | 8.0062 | 8.0062 | -78.5928 | 101.4072 | 13.1712 | 8.0062
83071.6078 | 13221.257 | 0.496119010996916-2.45579750979782i | 3.97328629876661-1.286297541842i | 165.753058210047+12.7463230970235i | 1.4549318220406-11.3025424547878i | 0.999984100597568-0.00398737377741103i | 1739.54910436893-1956.3683974622i | -55.2388493778378-63.4951884123066i | 0.00304586974175434-0.00654308267775863i | 0.00005-0.0213436298147472i | 0.00133333333333333-0.012555076361616i | 101.4211 | 7.9776 | 7.9776 | -78.5789 | 101.4211 | 13.2213 | 7.9776
83387.2799 | 13271.4978 | 0.495084366496023-2.44759551465113i | 3.97327325555984-1.28205378389764i | 165.797129679814+12.7982093278838i | 1.45493164589924-11.2597993911807i | 0.999983979534462-0.00400252531319928i | 1706.75345858987-1961.61162225244i | -55.3041063053776-62.2652202789576i | 0.00302932422030163-0.00652480049545888i | 0.00005-0.0212628310567315i | 0.00133333333333333-0.0125075476804303i | 101.4351 | 7.9489 | 7.9489 | -78.5649 | 101.4351 | 13.2715 | 7.9489
83704.1516 | 13321.9295 | 0.49405537527543-2.4394239048462i | 3.97326011312297-1.27782846458829i | 165.841582293445+12.8502373720282i | 1.4549314684167-11.2172183035573i | 0.999983857549557-0.00401773441927857i | 1674.23422210495-1966.02791196641i | -55.3416952549028-61.0492786997858i | 0.00301287170456388-0.00650652854008627i | 0.00005-0.0211823381716792i | 0.00133333333333333-0.0124601989245172i | 101.4492 | 7.9203 | 7.9203 | -78.5508 | 101.4492 | 13.3219 | 7.9203
84022.2274 | 13372.5528 | 0.49303201501627-2.43128260912723i | 3.97324687070172-1.27362152308398i | 165.886418957015+12.9024071701624i | 1.45493128958277-11.1747985793743i | 0.999983734635836-0.00403300131435257i | 1642.01466453144-1969.64263611228i | -55.3526211333347-59.8480543429688i | 0.00299651188036216-0.00648826725430333i | 0.00005-0.0211021500016728i | 0.00133333333333333-0.0124130294127487i | 101.4634 | 7.8917 | 7.8917 | -78.5366 | 101.4634 | 13.3726 | 7.8917
84341.5118 | 13423.3685 | 0.492014263278144-2.42317155643142i | 3.97323352753616-1.26943289881858i | 165.931642601392+12.9547186564377i | 1.45493110938718-11.1325396084095i | 0.999983610786227-0.00404832621795528i | 1610.11630028404-1972.48156501705i | -55.3378942686179-58.6621742920403i | 0.00298024443173843-0.00647001707655007i | 0.00005-0.0210222653931788i | 0.00133333333333333-0.0123660384665757i | 101.4776 | 7.8631 | 7.8631 | -78.5224 | 101.4776 | 13.4234 | 7.8631
84662.0096 | 13474.3773 | 0.49100209750139-2.41509067588832i | 3.97322008286049-1.26526253148892i | 165.977256182466+13.0071717583146i | 1.45493092781951-11.0904407827533i | 0.999983485993603-0.00406370935045418i | 1578.55892364429-1974.57075826149i | -55.2985266661941-57.4922038267171i | 0.0029640690410013-0.00645177844105146i | 0.00005-0.02094268319703i | 0.00133333333333333-0.0123192254100177i | 101.4919 | 7.8346 | 7.8346 | -78.5081 | 101.4919 | 13.4744 | 7.8346
84983.7252 | 13525.58 | 0.489995495009623-2.40703989681969i | 3.97320653590318-1.2611103610539i | 166.023262681391+13.0597663964284i | 1.45493074486939-11.0485014967998i | 0.999983360250784-0.00407915093305343i | 1547.36064984152-1975.93645988706i | -55.2355285328252-56.3386483813829i | 0.00294798538877176-0.00643355177782555i | 0.00005-0.0208634022684101i | 0.00133333333333333-0.012272589569653i | 101.5063 | 7.806 | 7.806 | -78.4937 | 101.5063 | 13.5256 | 7.806
85306.6634 | 13576.9772 | 0.488994433012032-2.39901914873912i | 3.97319288588681-1.25697632773363i | 166.06966510482+13.1125024844475i | 1.45493056052623-11.0067211472383i | 0.999983233550536-0.00409465118779702i | 1516.53796134638-1976.6050005164i | -55.1499050687919-55.2019556524812i | 0.00293199315402854-0.0064153375126922i | 0.00005-0.0207844214668361i | 0.00133333333333333-0.0122261302746095i | 101.5208 | 7.7775 | 7.7775 | -78.4792 | 101.5208 | 13.577 | 7.7775
85630.8287 | 13628.5697 | 0.487998888605792-2.39102836135176i | 3.97317913202808-1.25286037200856i | 166.11646648515+13.1653799289354i | 1.45493037477945-10.9650991330442i | 0.99998310588557-0.00411021033757192i | 1486.10575860696-1976.60270645205i | -55.0426535269445-54.0825178274738i | 0.00291609201415294-0.00639713606728189i | 0.00005-0.0207057396561427i | 0.00133333333333333-0.0121798468565546i | 101.5354 | 7.7489 | 7.7489 | -78.4646 | 101.5354 | 13.6286 | 7.7489
85956.2258 | 13680.3582 | 0.487008838778333-2.38306746455409i | 3.97316527353773-1.24876243461863i | 166.163669880763+13.218398629206i | 1.45493018761837-10.9236348554707i | 0.999982977248539-0.00412582860611131i | 1456.07741449533-1975.95581574907i | -54.9147605348544-52.9806739096851i | 0.00290028164497335-0.00637894785904515i | 0.00005-0.0206273557044658i | 0.00133333333333333-0.0121337386496857i | 101.5501 | 7.7204 | 7.7204 | -78.4499 | 101.5501 | 13.6804 | 7.7204
86282.8595 | 13732.3436 | 0.486024260409673-2.37513638843377i | 3.97315130962052-1.24468245656238i | 166.211278376273+13.2715584771773i | 1.45492999903221-10.8823277180402i | 0.999982847632043-0.0041415062179978i | 1426.46483177368-1974.69040119628i | -54.7671996743563-51.8967121150977i | 0.00288456172080948-0.00636077330126245i | 0.00005-0.0205492684842257i | 0.00133333333333333-0.012087804990721i | 101.5648 | 7.6919 | 7.6919 | -78.4352 | 101.5648 | 13.7323 | 7.6919
86610.7344 | 13784.5265 | 0.48504513027461-2.36723506326938i | 3.97313723947517-1.24062037909615i | 166.259295082772+13.3248593572239i | 1.45492980901011-10.8411771265356i | 0.999982717028623-0.0041572433986666i | 1397.27850293114-1972.83230008688i | -54.6009293111132-50.8308723189142i | 0.00286893191451597-0.00634261280305422i | 0.00005-0.0204714768721117i | 0.00133333333333333-0.0120420452188892i | 101.5796 | 7.6634 | 7.6634 | -78.4204 | 101.5796 | 13.7845 | 7.6634
86939.8552 | 13836.9077 | 0.484071425045002-2.35936341953032i | 3.97312306229435-1.23657614373315i | 166.307723138083+13.3783011460267i | 1.45492961754116-10.8001824889914i | 0.999982585430766-0.00417304037440881i | 1368.52757179194-1970.40705061382i | -54.416890665452-49.7833485316515i | 0.00285339189752571-0.0063244667693914i | 0.00005-0.0203939797490653i | 0.00133333333333333-0.0119964586759207i | 101.5945 | 7.635 | 7.635 | -78.4055 | 101.5945 | 13.8369 | 7.635
87270.2266 | 13889.4879 | 0.483103121291921-2.3515213878768i | 3.97310877726456-1.23254969224269i | 166.356565707015+13.4318837124176i | 1.45492942461433-10.7593432156861i | 0.999982452830901-0.00418889737237458i | 1340.21989633904-1967.4398346851i | -54.2160061145691-48.7542913862693i | 0.00283794133989303-0.00630633560110661i | 0.00005-0.0203167760002642i | 0.00133333333333333-0.0119510447060378i | 101.6095 | 7.6065 | 7.6065 | -78.3905 | 101.6095 | 13.8895 | 7.6065
87601.8535 | 13942.268 | 0.482140195487833-2.34370889915961i | 3.97309438356616-1.22854096664929i | 166.40582598161+13.4856069172271i | 1.45492923021851-10.7186587191329i | 0.999982319221397-0.00420481462057647i | 1312.36211224853-1963.95542692361i | -53.9991777153217-47.743810619771i | 0.00282257991033601-0.0062882196949052i | 0.00005-0.0202398645151069i | 0.00133333333333333-0.0119058026559452i | 101.6245 | 7.5781 | 7.5781 | -78.3755 | 101.6245 | 13.9423 | 7.5781
87934.7405 | 13995.2486 | 0.481182624008726-2.33592588442023i | 3.97307988037331-1.22454990923186i | 166.45550718141+13.5394706131239i | 1.45492903434255-10.6781284140713i | 0.999982184594567-0.00422079234789265i | 1284.95969667532-1959.97814958826i | -53.7672859361261-46.7519775344458i | 0.0028073072762788-0.00627011944337706i | 0.00005-0.0201632441871955i | 0.00133333333333333-0.0118607318748209i | 101.6397 | 7.5497 | 7.5497 | -78.3603 | 101.6397 | 13.9952 | 7.5497
88268.8925 | 14048.4306 | 0.480230383136168-2.32817227489072i | 3.97306526685385-1.22057646252283i | 166.505612553711+13.593474644454i | 1.45492883697514-10.6377517174594i | 0.999982048942667-0.00423683078407018i | 1258.01703187861-1955.53183313458i | -53.5211885860356-45.778827425702i | 0.0027921231038933-0.00625203523500863i | 0.00005-0.0200869139143211i | 0.00133333333333333-0.0118158317143065i | 101.6549 | 7.5213 | 7.5213 | -78.3451 | 101.6549 | 14.0484 | 7.5213
88604.3143 | 14101.8146 | 0.479283449059444-2.32044800199381i | 3.97305054216936-1.21662056930736i | 166.556145373826+13.6476188470788i | 1.45492863810494-10.5975280484645i | 0.99998191225789-0.00425293015972832i | 1231.53746832072-1950.63978211706i | -53.2617199287268-44.8243619650816i | 0.00277702705814069-0.0062339674541953i | 0.00005-0.020010872598447i | 0.00133333333333333-0.0117711015284982i | 101.6702 | 7.4929 | 7.4929 | -78.3298 | 101.6702 | 14.1018 | 7.4929
88941.0107 | 14155.4015 | 0.478341797877513-2.312752997343i | 3.97303570547503-1.21268217262247i | 166.607108945358+13.7019030482068i | 1.45492843772052-10.5574568284555i | 0.999981774532373-0.00426909070636185i | 1205.52338691617-1945.32474612601i | -52.9896899690407-43.8885515286445i | 0.00276201880281223-0.00621591648125409i | 0.00005-0.0199351191456933i | 0.00133333333333333-0.0117265406739373i | 101.6856 | 7.4645 | 7.4645 | -78.3144 | 101.6856 | 14.1554 | 7.4645
89278.9865 | 14209.192 | 0.477405405601017-2.30508719274243i | 3.97302075591966-1.20876121575626i | 166.658506600451+13.756327066227i | 1.45492823581034-10.5175374809944i | 0.999981635758192-0.00428531265634435i | 1179.97626014976-1939.60889544563i | -52.7058838996783-42.9713374623812i | 0.00274709800056988-0.00619788269243662i | 0.00005-0.0198596524663213i | 0.00133333333333333-0.0116821485096008i | 101.7011 | 7.4362 | 7.4362 | -78.2989 | 101.7011 | 14.2092 | 7.4362
89618.2467 | 14263.187 | 0.476474248154289-2.29745052018733i | 3.9730056926456-1.20485764224704i | 166.710341700079+13.8108907105347i | 1.45492803236279-10.4777694318277i | 0.999981495927362-0.00430159624293155i | 1154.8967118223-1933.51380111818i | -52.4110616957988-42.0726342777368i | 0.0027322643129866-0.00617986645994272i | 0.00005-0.0197844714747174i | 0.00133333333333333-0.0116379243968926i | 101.7166 | 7.4078 | 7.4078 | -78.2834 | 101.7166 | 14.2632 | 7.4078
89958.796 | 14317.3871 | 0.475548301377247-2.28984291186392i | 3.97299051478867-1.20097139588253i | 166.762617634307+13.8655937813589i | 1.45492782736615-10.4381521088787i | 0.999981355031838-0.00431794170026469i | 1130.28457521793-1927.06041910034i | -52.1059578455015-41.1923317715671i | 0.00271751740058602-0.00616186815193393i | 0.00005-0.0197095750893778i | 0.00133333333333333-0.011593867699634i | 101.7323 | 7.3795 | 7.3795 | -78.2677 | 101.7323 | 14.3174 | 7.3795
90300.6395 | 14371.7931 | 0.474627541027289-2.28226430014958i | 3.97297522147814-1.19710242069904i | 166.815337822565+13.9204360695845i | 1.45492762080863-10.3986849422386i | 0.999981213063514-0.00433434926337384i | 1106.1389495232-1920.26907820205i | -51.7912812044614-40.3302970660795i | 0.00270285692288179-0.00614388813254753i | 0.00005-0.0196349622328927i | 0.00133333333333333-0.0115499777840546i | 101.748 | 7.3512 | 7.3512 | -78.252 | 101.748 | 14.3718 | 7.3512
90643.7819 | 14426.4059 | 0.473711942781168-2.27471461761324i | 3.9729598118367-1.19325066098068i | 166.868505713936+13.9754173565717i | 1.45492741267835-10.3593673641588i | 0.999981070014221-0.00435081916818127i | 1082.45825435845-1913.15947150464i | -51.4677149634046-39.4863765653677i | 0.00268828253841658-0.00612592676191087i | 0.00005-0.0195606318319314i | 0.00133333333333333-0.0115062540187832i | 101.7638 | 7.3229 | 7.3229 | -78.2362 | 101.7638 | 14.4264 | 7.3229
90988.2283 | 14481.2263 | 0.47280148223685-2.26719379701548i | 3.97294428498039-1.18941606125851i | 166.922124787426+14.0305374139715i | 1.45492720296334-10.3201988090427i | 0.99998092587573-0.00436735165150488i | 1059.24028231137-1905.75065096348i | -51.1359167175281-38.6603978261205i | 0.00267379390480081-0.00610798439615612i | 0.00005-0.019486582817226i | 0.00133333333333333-0.0114626957748388i | 101.7797 | 7.2947 | 7.2947 | -78.2203 | 101.7797 | 14.4812 | 7.2947
91333.9835 | 14536.255 | 0.471896134915247-2.25970177130883i | 3.9729286400185-1.18559856630977i | 166.976198552257+14.0857960035414i | 1.45492699165153-10.2811787134373i | 0.999980780639746-0.00438394695106151i | 1036.48224938937-1898.06102491113i | -50.7965186274769-37.8521713409812i | 0.00265939067875053-0.00609006138743491i | 0.00005-0.0194128141235565i | 0.00133333333333333-0.0114193024256214i | 101.7956 | 7.2664 | 7.2664 | -78.2044 | 101.7956 | 14.5363 | 7.2664
91681.0527 | 14591.4927 | 0.470995876262033-2.25223847363799i | 3.97291287605363-1.18179812115706i | 167.030730548141+14.1411928769555i | 1.45492677873075-10.2423065160251i | 0.999980634297915-0.00440060530547043i | 1014.18084333121-1890.10835818746i | -50.450127661992-37.0614922338122i | 0.00264507251612536-0.00607215808393369i | 0.00005-0.0193393246897355i | 0.00133333333333333-0.0113760733469032i | 101.8117 | 7.2382 | 7.2382 | -78.1883 | 101.8117 | 14.5915 | 7.2382
92029.4407 | 14646.9404 | 0.470100681649381-2.24480383734027i | 3.97289699218151-1.17801467106754i | 167.08572434558+14.1967277756109i | 1.45492656418877-10.2035816576166i | 0.999980486841816-0.00441732695425671i | 992.332269739265-1881.90977463652i | -50.097325912904-36.2881418667959i | 0.00263083907196593-0.00605427482988918i | 0.00005-0.0192661134585928i | 0.00133333333333333-0.0113330079168193i | 101.8278 | 7.21 | 7.21 | -78.1722 | 101.8278 | 14.6469 | 7.21
92379.1525 | 14702.5988 | 0.469210526377605-2.23739779594584i | 3.97288098749106-1.17424816155215i | 167.141183546153+14.2524004304327i | 1.45492634801324-10.1650035811413i | 0.999980338262965-0.00443411213785464i | 970.932296013819-1873.48176172303i | -49.7386709736923-35.5318893599295i | 0.0026166900005306-0.00603641196560398i | 0.00005-0.0191931793769604i | 0.00133333333333333-0.011290105515859i | 101.844 | 7.1818 | 7.1818 | -78.156 | 101.844 | 14.7026 | 7.1818
92730.1933 | 14758.4686 | 0.468325385676863-2.23002028317812i | 3.97286486106429-1.17049853836479i | 167.197111782806+14.3082105616751i | 1.4549261301917-10.1265717316406i | 0.999980188552814-0.00445096109761123i | 949.976293086784-1864.84017703431i | -49.3746963733984-34.7924930239846i | 0.00260262495533218-0.0060185698274627i | 0.00005-0.0191205213956568i | 0.00133333333333333-0.011247365526857i | 101.8603 | 7.1536 | 7.1536 | -78.1397 | 101.8603 | 14.7585 | 7.1536
93082.5681 | 14814.5508 | 0.467445234708816-2.22267123295425i | 3.97284861197622-1.16676574750157i | 167.25351272016+14.3641578787196i | 1.45492591071166-10.0882855562592i | 0.999980037702749-0.00446787407578961i | 929.459274967674-1856.00025644832i | -49.0059120582343-34.0697017084546i | 0.00258864358917416-0.00600074874794817i | 0.00005-0.0190481384694729i | 0.00133333333333333-0.011204787334984i | 101.8767 | 7.1255 | 7.1255 | -78.1233 | 101.8767 | 14.8146 | 7.1255
93436.2818 | 14870.8461 | 0.466570048568127-2.21535057938538i | 3.97283223929489-1.16304973519999i | 167.310390054799+14.4202420798675i | 1.45492568956045-10.0501445042375i | 0.999979885704092-0.00448485131557252i | 909.375936126762-1846.97662376184i | -48.6328049137971-33.363256066387i | 0.00257474555418622-0.00598294905565787i | 0.00005-0.0189760295571557i | 0.00133333333333333-0.0111623703277386i | 101.8931 | 7.0973 | 7.0973 | -78.1069 | 101.8931 | 14.8708 | 7.0973
93791.3397 | 14927.3553 | 0.465699802284111-2.20805825677719i | 3.97281574208126-1.15935044793819i | 167.367747515578+14.4764628521342i | 1.45492546672539-10.0121480269034i | 0.999979732548097-0.00450189306106581i | 889.720686752167-1837.78330158704i | -48.2558393213268-32.6728897383305i | 0.00256093050185976-0.00596517107532071i | 0.00005-0.0189041936213944i | 0.00133333333333333-0.0111201138949379i | 101.9097 | 7.0692 | 7.0692 | -78.0903 | 101.9097 | 14.9274 | 7.0692
94147.7468 | 14984.0793 | 0.464834470822198-2.20079419963036i | 3.97279911938915-1.15566783243412i | 167.425588863931+14.5328198710327i | 1.45492524219361-9.97429557766479i | 0.999979578225952-0.00451899955730191i | 870.487685926071-1828.43372333814i | -47.8754577419807-31.9983304578649i | 0.00254719808308276-0.00594741512781399i | 0.00005-0.0188326296288049i | 0.00133333333333333-0.0110780174287088i | 101.9263 | 7.0411 | 7.0411 | -78.0737 | 101.9263 | 14.9841 | 7.0411
94505.5082 | 15041.0188 | 0.463974029085493-2.19355834264115i | 3.97278237026525-1.15200183564483i | 167.483917894179+14.5893128003616i | 1.45492501595222-9.9365866120012i | 0.999979422728779-0.00453617105024337i | 851.670872773805-1818.94074614377i | -47.4920813236077-31.3393010814086i | 0.00253354794817441-0.00592968153018068i | 0.00005-0.0187613365499152i | 0.00133333333333333-0.0110360803234795i | 101.943 | 7.0131 | 7.0131 | -78.057 | 101.943 | 15.041 | 7.0131
94864.6291 | 15098.1747 | 0.463118451916161-2.18635062070175i | 3.97276549374898-1.14835240476565i | 167.542738433838+14.6459412919827i | 1.45492478798823-9.89902058745635i | 0.99997926604763-0.00455340778678633i | 833.263995644924-1809.31666453287i | -47.1061105249866-30.6955205451311i | 0.00251997974691919-0.00591197059564679i | 0.00005-0.0186903133591505i | 0.00133333333333333-0.0109943019759709i | 101.9598 | 6.985 | 6.985 | -78.0402 | 101.9598 | 15.0982 | 6.985
95225.1147 | 15155.5477 | 0.462267714096865-2.17917096890092i | 3.97274848887254-1.14471948722946i | 167.602054343935+14.7027049855997i | 1.45492455828845-9.86159696363019i | 0.999979108173493-0.00457071001476414i | 815.26063939173-1799.57322475544i | -46.7179257529688-30.0667047519489i | 0.00250649312860049-0.00589428263363884i | 0.00005-0.0186195590348181i | 0.00133333333333333-0.0109526817851871i | 101.9766 | 6.957 | 6.957 | -78.0234 | 101.9766 | 15.1555 | 6.957
95586.9702 | 15213.1388 | 0.461421790352214-2.17201932252464i | 3.97273135466072-1.14110303070587i | 167.661869519331+14.7596035085297i | 1.45492432683974-9.82431520217112i | 0.999978949097282-0.00458807798295082i | 797.654250813615-1789.72163961057i | -46.3278880083905-29.4525673916359i | 0.00249308774203431-0.00587661794980217i | 0.00005-0.0185490725590936i | 0.00133333333333333-0.010911219152408i | 101.9936 | 6.929 | 6.929 | -78.0064 | 101.9936 | 15.2131 | 6.929
95950.2007 | 15270.9487 | 0.460580655349995-2.16489561705653i | 3.97271409013095-1.13750298310053i | 167.722187889035+14.816636475474i | 1.45492409362874-9.78717476676834i | 0.999978788809846-0.00460551194106468i | 780.438162338682-1779.77260366632i | -45.936339537058-28.8528206971256i | 0.00247976323560173-0.00585897684601843i | 0.00005-0.0184788529180052i | 0.00133333333333333-0.0108699134811795i | 102.0106 | 6.901 | 6.901 | -77.9894 | 102.0106 | 15.2709 | 6.901
96314.8114 | 15328.9783 | 0.459744283702623-2.15779978817861i | 3.97269669429323-1.1339192925543i | 167.783013416531+14.8738034882829i | 1.45492385864204-9.750175123144i | 0.999978627301963-0.00462301213977187i | 763.605614016963-1769.73630876633i | -45.5436044824728-28.2671761401282i | 0.00246651925728186-0.00584135962042429i | 0.00005-0.0184088991014198i | 0.00133333333333333-0.0108287641773058i | 102.0277 | 6.873 | 6.873 | -77.9723 | 102.0277 | 15.329 | 6.873
96680.8077 | 15387.2284 | 0.458912649968317-2.15073177177185i | 3.97267916615004-1.13035190744255i | 167.844350100105+14.9311041357176i | 1.45492362186613-9.71331573904565i | 0.999978464564341-0.00464057883068997i | 747.149773899519-1759.62245972884i | -45.1499895373608-27.6953450691418i | 0.00245335545468373-0.00582376656742964i | 0.00005-0.0183392101030283i | 0.00133333333333333-0.0107877706488402i | 102.0449 | 6.8451 | 6.8451 | -77.9551 | 102.0449 | 15.3872 | 6.8451
97048.1948 | 15445.6999 | 0.458085728652411-2.14369150391697i | 3.9726615046963-1.12680077637438i | 167.906201973178+14.988537993207i | 1.45492338328738-9.67659608423846i | 0.999978300587617-0.00465821226639163i | 731.063756879373-1749.44029015284i | -44.75578459138-27.137039292937i | 0.00244027147507821-0.00580619797773636i | 0.00005-0.018269784920331i | 0.00133333333333333-0.0107469323060771i | 102.0621 | 6.8172 | 6.8172 | -77.9379 | 102.0621 | 15.4457 | 6.8172
97416.9779 | 15504.3936 | 0.457263494208521-2.13667892089492i | 3.97264370891932-1.12326584819186i | 167.968573104634+15.0461046226032i | 1.45492314289207-9.64001563049768i | 0.999978135362356-0.00467591270040812i | 715.340642069333-1739.1985782556i | -44.361263372722-26.5919716125285i | 0.00242726696542917-0.00578865413835696i | 0.00005-0.0182006225546234i | 0.00133333333333333-0.0107062485615432i | 102.0795 | 6.7893 | 6.7893 | -77.9205 | 102.0795 | 15.5044 | 6.7893
97787.1624 | 15563.3103 | 0.45644592103975-2.12969395918775i | 3.97262577779872-1.11974707196934i | 168.03146759916+15.1038035719293i | 1.45492290066636-9.60357385160102i | 0.999977968879052-0.00469368038723305i | 699.973488791952-1728.90566267391i | -43.9666840815977-26.0598563046046i | 0.0024143415724247-0.00577113533263386i | 0.00005-0.0181317220109817i | 0.00133333333333333-0.0106657188299892i | 102.0969 | 6.7614 | 6.7614 | -77.9031 | 102.0969 | 15.5633 | 6.7614
98158.7536 | 15622.4509 | 0.455632983499823-2.12273655547929i | 3.9726077103064-1.11624439701264i | 168.094889597588+15.1616343751263i | 1.45492265659633-9.56727022332105i | 0.999977801128128-0.00471151558232589i | 684.955351254916-1718.56945816928i | -43.5722900138769-25.5404095592854i | 0.00240149494250744-0.00575364184025821i | 0.00005-0.0180630822982484i | 0.00133333333333333-0.0106253425283814i | 102.1144 | 6.7335 | 6.7335 | -77.8856 | 102.1144 | 15.6225 | 6.7335
98531.7569 | 15681.8162 | 0.45482465589416-2.11580664665584i | 3.97258950540647-1.11275777285834i | 168.158843277233+15.2195965517924i | 1.45492241066792-9.5311042234177i | 0.99997763209993-0.00472941854211575i | 670.279291984833-1708.19747118475i | -43.178310173397-25.0333498750261i | 0.00238872672190483-0.00573617393728939i | 0.00005-0.0179947024290181i | 0.00133333333333333-0.010585119075893i | 102.132 | 6.7057 | 6.7057 | -77.868 | 102.132 | 15.6818 | 6.7057
98906.1776 | 15741.4071 | 0.454020912480996-2.1089041698071i | 3.97257116205517-1.10928714927307i | 168.223332852247+15.2776896069213i | 1.45492216286699-9.49507533163071i | 0.999977461784736-0.00474738952400501i | 655.938394089743-1697.79681520712i | -42.7849598716723-24.5383984133628i | 0.00237603655665904-0.00571873189617456i | 0.00005-0.0179265814196235i | 0.00133333333333333-0.0105450478938962i | 102.1496 | 6.6779 | 6.6779 | -77.8504 | 102.1496 | 15.7414 | 6.6779
99282.0211 | 15801.2244 | 0.453221727472372-2.10202906222679i | 3.97255267920087-1.10583247625274i | 168.288362573962+15.3359130306339i | 1.45492191317927-9.45918302967217i | 0.999977290172746-0.00476542878637293i | 641.925772419251-1687.37422589538i | -42.3924413139622-24.0552793161141i | 0.00236342409265617-0.00570131598576813i | 0.00005-0.0178587182901211i | 0.00133333333333333-0.0105051284059536i | 102.1674 | 6.6501 | 6.6501 | -77.8326 | 102.1674 | 15.8012 | 6.6501
99659.2927 | 15861.2691 | 0.452427075035138-2.09518126141353i | 3.97253405578395-1.1023937040218i | 168.353936731248+15.3942662979067i | 1.45492166159041-9.42342680121908i | 0.999977117254086-0.00478353658857949i | 628.234583688978-1676.93607594089i | -42.0009441708196-23.5837199875479i | 0.00235088897565528-0.00568392647135153i | 0.00005-0.0177911120642768i | 0.00133333333333333-0.0104653600378099i | 102.1852 | 6.6224 | 6.6224 | -77.8148 | 102.1852 | 15.8613 | 6.6224
100037.9981 | 15921.5419 | 0.451636929291937-2.08836070507172i | 3.97251529073673-1.09897078303258i | 168.420059650869+15.4527488682954i | 1.45492140808591-9.38780613190584i | 0.999976943018807-0.00480171319096896i | 614.858035633596-1666.48838963052i | -41.6106461344244-23.1234513439096i | 0.00233843085131721-0.00566656361465333i | 0.00005-0.0177237617695525i | 0.00133333333333333-0.0104257422173838i | 102.2031 | 6.5946 | 6.5946 | -77.7969 | 102.2031 | 15.9215 | 6.5946
100418.1424 | 15982.0437 | 0.450851264322106-2.08156733111236i | 3.97249638298352-1.0955636639645i | 168.486735697843+15.5113601856522i | 1.45492115265124-9.35232050931705i | 0.999976767456886-0.00481995885487375i | 601.789395250213-1656.03685708858i | -41.2217134591601-22.6742080326051i | 0.00232604936523261-0.00564922767386908i | 0.00005-0.0176566664370916i | 0.00133333333333333-0.0103862743747597i | 102.221 | 6.5669 | 6.5669 | -77.779 | 102.221 | 15.982 | 6.5669
100799.7314 | 16042.7755 | 0.450070054162573-2.07480107765386i | 3.97247733144037-1.09217229772335i | 168.553969275808+15.5700996778423i | 1.45492089527163-9.31696942297974i | 0.999976590558222-0.00483827384261805i | 589.021996191598-1645.58684817737i | -40.8343014860159-22.2357286232174i | 0.00231374416294986-0.00563191890368154i | 0.00005-0.0175898251017051i | 0.00133333333333333-0.0103469559421795i | 102.2391 | 6.5392 | 6.5392 | -77.7609 | 102.2391 | 16.0428 | 6.5392
101182.7704 | 16103.7381 | 0.449293272808696-2.06806188302306i | 3.97245813501524-1.08879663544066i | 168.621764827386+15.6289667564506i | 1.45492063593234-9.28175236435663i | 0.999976412312637-0.00485665841752166i | 576.549245366171-1635.14342604043i | -40.4485551505387-21.8077557724437i | 0.00230151489000258-0.00561463755528098i | 0.00005-0.017523236801858i | 0.00133333333333333-0.0103077863540341i | 102.2572 | 6.5116 | 6.5116 | -77.7428 | 102.2572 | 16.1037 | 6.5116
101567.2649 | 16164.9323 | 0.448520894215101-2.06134968575606i | 3.97243879260776-1.08543662847288i | 168.690126834557+15.6879608164878i | 1.45492037461842-9.24666882683823i | 0.999976232709875-0.0048751128439037i | 564.364628798721-1624.71136027552i | -40.0646094741421-21.3900363649001i | 0.00228936119193672-0.00559738387638573i | 0.00005-0.0174569005796554i | 0.00133333333333333-0.0102687650468561i | 102.2754 | 6.4839 | 6.4839 | -77.7246 | 102.2754 | 16.1649 | 6.4839
101953.2205 | 16226.359 | 0.447752892296426-2.05466442459908i | 3.97241930310916-1.0820922284007i | 168.759059819033+15.7470812360896i | 1.45492011131483-9.21171830573576i | 0.999976051739604-0.00489363738708644i | 552.461716803718-1614.29513972809i | -39.6825900387071-20.9823216316714i | 0.00227728271433719-0.00558015811126245i | 0.00005-0.0173908154808282i | 0.00133333333333333-0.0102298914593107i | 102.2937 | 6.4563 | 6.4563 | -77.7063 | 102.2937 | 16.2264 | 6.4563
102340.6427 | 16288.0192 | 0.446989240928116-2.04800603850964i | 3.97239966540236-1.0787633870284i | 168.828568342638+15.8063273762101i | 1.45491984600642-9.17690029827409i | 0.999975869391413-0.00491223231339908i | 540.834168520238-1603.89898489803i | -39.3026134444631-20.5843672483529i | 0.00226527910285442-0.00556296050074711i | 0.00005-0.0173249805547203i | 0.00133333333333333-0.0101911650321884i | 102.3121 | 6.4287 | 6.4287 | -77.6879 | 102.3121 | 16.288 | 6.4287
102729.5372 | 16349.9136 | 0.44622991394707-2.04137446665731i | 3.97237987836184-1.07545005638308i | 168.898657007688+15.8656985803118i | 1.45491957867794-9.14221430358436i | 0.999975685654809-0.00493089789018153i | 529.475735855026-1593.52685995586i | -38.9247877512394-20.1959334142427i | 0.00225335000323004-0.00554579128226541i | 0.00005-0.017259394854274i | 0.00133333333333333-0.0101525852083965i | 102.3305 | 6.4012 | 6.4012 | -77.6695 | 102.3305 | 16.3499 | 6.4012
103119.9094 | 16412.0433 | 0.445474885152365-2.03476964842477i | 3.97235994085344-1.07215218871396i | 168.969330457378+15.9251941740502i | 1.45491930931401-9.1076598226965i | 0.999975500519222-0.0049496343857883i | 518.380266877762-1583.18248436581i | -38.5492129032181-19.816784914239i | 0.00224149506132275-0.00552865068985389i | 0.00005-0.0171940574360171i | 0.00133333333333333-0.0101141514329513i | 102.349 | 6.3736 | 6.3736 | -77.651 | 102.349 | 16.412 | 6.3736
103511.7651 | 16474.4091 | 0.444724128305818-2.02819152340887i | 3.9723398517345-1.06886973649174i | 169.040593376173+15.9848134649508i | 1.45491903789911-9.07323635853254i | 0.999975313974001-0.00496844206959229i | 507.541708710187-1572.86934411599i | -38.1759811374022-19.4466911649093i | 0.00222971392313332-0.0055115389541807i | 0.00005-0.0171289673600489i | 0.00133333333333333-0.01007586315297i | 102.3676 | 6.3461 | 6.3461 | -77.6324 | 102.3676 | 16.4744 | 6.3461
103905.1098 | 16537.0118 | 0.443977617132681-2.02164003142162i | 3.97231960985372-1.06560265240785i | 169.1124504902+16.044555742084i | 1.45491876441765-9.03894341589926i | 0.999975126008413-0.00498732121198866i | 496.95410994831-1562.59070255686i | -37.8051773760312-19.0854262460966i | 0.00221800623482968-0.00549445630256674i | 0.00005-0.0170641236900269i | 0.00133333333333333-0.0100377198176629i | 102.3862 | 6.3186 | 6.3186 | -77.6138 | 102.3862 | 16.537 | 6.3186
104299.9492 | 16599.8525 | 0.443235325322056-2.01511511249111i | 3.97229921405096-1.06235088937376i | 169.184906567645+16.1044202757311i | 1.45491848885388-9.00478050148072i | 0.999974936611644-0.0050062720843987i | 486.611622654666-1552.3496108513i | -37.4368796032419-18.7327689193477i | 0.00220637164277113-0.00547740295900666i | 0.00005-0.0169995254931529i | 0.00133333333333333-0.00999972087832521i | 102.405 | 6.2912 | 6.2912 | -77.595 | 102.405 | 16.5999 | 6.2912
104696.289 | 16662.9319 | 0.442497226527577-2.00861670686284i | 3.97227866315744-1.05911440052033i | 169.257966419158+16.1644063170486i | 1.45491821119195-8.97074712383184i | 0.999974745772796-0.00502529495927369i | 476.508503955397-1542.14891804038i | -37.0711592262969-18.3885026343631i | 0.00219480979353276-0.0054603791441902i | 0.00005-0.0169351718401603i | 0.00133333333333333-0.00996186578832953i | 102.4238 | 6.2638 | 6.2638 | -77.5762 | 102.4238 | 16.6629 | 6.2638
105094.1349 | 16726.2511 | 0.441763294367757-2.00214475500052i | 3.97225795599546-1.05589313919709i | 169.331634898252+16.2245130977218i | 1.45491793141589-8.93684279337082i | 0.999974553480892-0.00504439011009887i | 466.639117274822-1531.99128073051i | -36.708081421729-18.0524155245875i | 0.00218332033392902-0.00544338507552336i | 0.00005-0.0168710618053001i | 0.00133333333333333-0.00992415400311768i | 102.4427 | 6.2364 | 6.2364 | -77.5573 | 102.4427 | 16.7263 | 6.2364
105493.4926 | 16789.8108 | 0.441033502426523-1.99569919758741i | 3.97223709137841-1.05268705897158i | 169.405916901722+16.2847398296176i | 1.45491764950961-8.90306702237223i | 0.999974359724867-0.00506355781139725i | 456.997933238021-1521.87917240812i | -36.3477054667781-17.7243003929808i | 0.00217190291103727-0.00542642096714984i | 0.00005-0.0168071944663281i | 0.00133333333333333-0.00988658498019299i | 102.4616 | 6.209 | 6.209 | -77.5384 | 102.4616 | 16.7898 | 6.209
105894.3679 | 16853.6121 | 0.440307824253553-1.98927997552715i | 3.97221606811066-1.04949611362862i | 169.480817370047+16.3450857044288i | 1.45491736545686-8.86941932495992i | 0.999974164493574-0.00508279833873364i | 447.57953027002-1511.81489238917i | -35.990085056515-17.403954688939i | 0.00216055717222061-0.00540948702997222i | 0.00005-0.016743568904491i | 0.00133333333333333-0.00984915817911237i | 102.4806 | 6.1816 | 6.1816 | -77.5194 | 102.4806 | 16.8536 | 6.1816
106296.7665 | 16917.6558 | 0.439586233364715-1.98288702994521i | 3.97219488498758-1.04632025716972i | 169.556341287818+16.4055498933116i | 1.45491707924134-8.83589921710032i | 0.999973967775782-0.00510211196871849i | 438.378594918546-1501.80057441139i | -35.6352686070597-17.0911804772721i | 0.00214928276515088-0.00539258347167376i | 0.00005-0.0166801842045139i | 0.00133333333333333-0.00981187306147873i | 102.4997 | 6.1543 | 6.1543 | -77.5003 | 102.4997 | 16.9177 | 6.1543
106700.6942 | 16981.9429 | 0.438868703242326-1.97652030218974i | 3.97217354079541-1.04315944381232i | 169.632493684149+16.4661315465185i | 1.45491679084655-8.80250621659517i | 0.999973769560172-0.00512149897901195i | 429.389921925114-1491.83819487767i | -35.283299545313-16.7857844000659i | 0.0021380793378307-0.00537571049673966i | 0.00005-0.0166170394545864i | 0.00133333333333333-0.00977472909093316i | 102.5189 | 6.127 | 6.127 | -77.4811 | 102.5189 | 16.9819 | 6.127
107106.1568 | 17046.4743 | 0.438155207335529-1.970179733833i | 3.97215203431116-1.04001362798916i | 169.709279633115+16.5268297930248i | 1.45491650025591-8.7692398430746i | 0.999973569835341-0.00514095964832776i | 420.60841406787-1481.92958075923i | -34.9342165856223-16.4875776322075i | 0.00212694653861577-0.00535886830647888i | 0.00005-0.0165541337463503i | 0.00133333333333333-0.00973772573314722i | 102.5382 | 6.0998 | 6.0998 | -77.4618 | 102.5382 | 17.0465 | 6.0998
107513.1602 | 17111.2509 | 0.437445719060435-1.96386526667228i | 3.97213036430266-1.03688276434763i | 169.786704254169+16.5876437401475i | 1.45491620745273-8.73609961799058i | 0.999973368589797-0.00516049425643727i | 412.029081797861-1472.07641716833i | -34.588053993828-16.196375831291i | 0.00211588401623614-0.00534205709904543i | 0.00005-0.0164914661748857i | 0.00133333333333333-0.0097008624558151i | 102.5575 | 6.0725 | 6.0725 | -77.4425 | 102.5575 | 17.1113 | 6.0725
107921.7102 | 17176.2737 | 0.436740211800455-1.95757684273131i | 3.97210852952828-1.03376680774904i | 169.864772712588+16.6485724731603i | 1.45491591242011-8.70308506460936i | 0.999973165811964-0.00518010308417347i | 403.647042688927-1462.28025460922i | -34.2448418390953-15.9119990825606i | 0.00210489141981788-0.0053252770694605i | 0.00005-0.0164290358386987i | 0.00133333333333333-0.00966413872864624i | 102.5769 | 6.0453 | 6.0453 | -77.4231 | 102.5769 | 17.1763 | 6.0453
108331.8127 | 17241.5435 | 0.436038658906408-1.95131440426137i | 3.97208652873715-1.03066571326806i | 169.9434902199+16.7096150548982i | 1.4549156151411-8.67019570800543i | 0.999972961490174-0.00519978641343494i | 395.457520719933-1452.54251591775i | -33.904606233994-15.6342718395087i | 0.00209396839890381-0.00530852840963379i | 0.00005-0.0163668418397078i | 0.00133333333333333-0.00962755402335751i | 102.5963 | 6.0182 | 6.0182 | -77.4037 | 102.5963 | 17.2415 | 6.0182
108743.4736 | 17307.0614 | 0.435341033696667-1.94507789374249i | 3.97206436066882-1.02757943619195i | 170.022862034338+16.7707705253596i | 1.45491531559863-8.63743107505401i | 0.999972755612672-0.00521954452718992i | 387.455845406723-1442.8645028989i | -33.5673695632293-15.3630228606824i | 0.00208311460347409-0.00529181130838541i | 0.00005-0.0163048832832315i | 0.00133333333333333-0.00959110781366559i | 102.6158 | 5.991 | 5.991 | -77.3842 | 102.6158 | 17.3071 | 5.991
109156.6988 | 17372.8282 | 0.434647309457295-1.93886725388479i | 3.97204202405331-1.02450793201995i | 170.102893461278+16.8320379012972i | 1.45491501377539-8.60479069442451i | 0.999972548167614-0.00523937770948039i | 379.637450800065-1433.24740267242i | -33.2331507014678-15.0980851432265i | 0.00207232968396669-0.00527512595146781i | 0.00005-0.0162431592779752i | 0.00133333333333333-0.00955479957527956i | 102.6354 | 5.9639 | 5.9639 | -77.3646 | 102.6354 | 17.3728 | 5.9639
109571.4943 | 17438.8449 | 0.433957459442049-1.93268242762965i | 3.9720195176111-1.02145115646268i | 170.183589853694+16.8934161758056i | 1.4549147096541-8.572274096574i | 0.999972339143066-0.00525928624542608i | 371.997874364192-1423.69229373609i | -32.9019652206648-14.8392958536267i | 0.0020616132912971-0.00525847252158731i | 0.00005-0.0161816689360183i | 0.00133333333333333-0.00951862878589311i | 102.6551 | 5.9368 | 5.9368 | -77.3449 | 102.6551 | 17.4388 | 5.9368
109987.866 | 17505.1125 | 0.433271456872441-1.92652335815099i | 3.97199684005289-1.01840906544139i | 170.264956612614+16.9549043178997i | 1.45491440321721-8.53988081373987i | 0.999972128527001-0.00527927042122855i | 364.532755750079-1414.2001517568i | -32.5738255873124-14.5864962560967i | 0.00205096507687807-0.00524185119842622i | 0.00005-0.0161204113728017i | 0.00133333333333333-0.00948259492517743i | 102.6748 | 5.9098 | 5.9098 | -77.3252 | 102.6748 | 17.5051 | 5.9098
110405.8199 | 17571.632 | 0.432589274937737-1.92038998885668i | 3.9719739900797-1.01538161508739i | 170.346999187582+17.0165012720877i | 1.45491409444711-8.50761037993369i | 0.999971916307302-0.00529933052417531i | 357.237835475923-1404.77185509887i | -32.2487413500133-14.3395316390054i | 0.00204038469263887-0.00522526215866458i | 0.00005-0.0160593857071146i | 0.00133333333333333-0.00944669747477333i | 102.6946 | 5.8828 | 5.8828 | -77.3054 | 102.6946 | 17.5716 | 5.8828
110825.362 | 17638.4042 | 0.43191088679482-1.91428226338963i | 3.97195096638265-1.01236876174137i | 170.429723077118+17.0782059579338i | 1.45491378332602-8.47546233093408i | 0.99997170247176-0.0053194668426439i | 350.108953526708-1395.40819009952i | -31.9267193177738-14.0982512397079i | 0.00202987179104411-0.005208705576002i | 0.00005-0.0159985910610825i | 0.00133333333333333-0.00941093591828385i | 102.7145 | 5.8558 | 5.8558 | -77.2855 | 102.7145 | 17.6384 | 5.8558
111246.4983 | 17705.4301 | 0.431236265568193-1.90820012562933i | 3.97192776764304-1.00937046195278i | 170.51313382919+17.1400172696158i | 1.45491346983607-8.44343620428038i | 0.999971487008073-0.00533967966610607i | 343.142047883606-1386.10985610069i | -31.6077637294027-13.8625081681146i | 0.00201942602511256-0.00519218162117972i | 0.00005-0.015938026560154i | 0.00133333333333333-0.00937530974126704i | 102.7344 | 5.8288 | 5.8288 | -77.2656 | 102.7344 | 17.7054 | 5.8288
111669.235 | 17772.7107 | 0.430565384349762-1.90214351969301i | 3.97190439253207-1.00638667247912i | 170.597237041691+17.2019340754748i | 1.45491315395919-8.41153153926556i | 0.999971269903844-0.00535996928513185i | 336.333152993101-1376.87747024681i | -31.2918764143937-13.6321593292974i | 0.00200904704843521-0.00517569046200235i | 0.00005-0.0158776913330882i | 0.00133333333333333-0.00933981843122838i | 102.7544 | 5.8019 | 5.8019 | -77.2456 | 102.7544 | 17.7727 | 5.8019
112093.5781 | 17840.247 | 0.429898216198705-1.89611238993714i | 3.97188083971104-1.00341735028544i | 170.682038362913+17.2639552175565i | 1.45491283567724-8.37974787693019i | 0.999971051146584-0.00538033599139372i | 329.67839818513-1367.7115720576i | -30.9790569456617-13.4070653454158i | 0.00199873451519341-0.00515923226335989i | 0.00005-0.0158175845119428i | 0.00133333333333333-0.00930446147761339i | 102.7745 | 5.775 | 5.775 | -77.2255 | 102.7745 | 17.8402 | 5.775
112519.5337 | 17908.04 | 0.429234734141219-1.89010668095864i | 3.97185710783096-1.00046245254357i | 170.767543492031+17.3260795111451i | 1.45491251497187-8.34808476005516i | 0.999970830723706-0.0054007800776708i | 323.17400604839-1358.61262778473i | -30.6693027844778-13.187090477203i | 0.00198848808017643-0.00514280718724969i | 0.00005-0.015757705232061i | 0.00133333333333333-0.00926923837180061i | 102.7946 | 5.7481 | 5.7481 | -77.2054 | 102.7946 | 17.908 | 5.7481
112947.108 | 17976.0905 | 0.428574911170299-1.8841263375964i | 3.97183319553279-0.997521936631569i | 170.853758179594+17.388305744287i | 1.45491219182468-8.31654173315578i | 0.99997060862253-0.00542130183785304i | 316.816290770598-1349.58103456117i | -30.3626094179586-12.972102545245i | 0.00197830739879884-0.00512641539279827i | 0.00005-0.0156980526320592i | 0.00133333333333333-0.00923414860709363i | 102.8148 | 5.7213 | 5.7213 | -77.1852 | 102.8148 | 17.9761 | 5.7213
113376.307 | 18044.3997 | 0.427918720245388-1.87817130493253i | 3.97180910144704-0.99459576013306i | 170.940688228014+17.4506326773111i | 1.45491186621703-8.28511834247454i | 0.999970384830277-0.0054419015669454i | 310.601656450734-1340.61712435184i | -30.0589704894367-12.7619728512532i | 0.00196819212711747-0.0051100570362833i | 0.00005-0.0156386258538147i | 0.00133333333333333-0.00919919167871449i | 102.8351 | 5.6945 | 5.6945 | -77.1649 | 102.8351 | 18.0444 | 5.6945
113807.1369 | 18112.9684 | 0.42726613429209-1.87224152829395i | 3.97178482419399-0.991683880836629i | 171.028339492066+17.5130590423344i | 1.45491153813021-8.25381413597519i | 0.999970159334074-0.00546257956107209i | 304.526595389543-1331.72116771363i | -29.7583779220369-12.5565760995156i | 0.00195814192184822-0.00509373227115563i | 0.00005-0.0155794240424534i | 0.00133333333333333-0.00916436708379611i | 102.8554 | 5.6677 | 5.6677 | -77.1446 | 102.8554 | 18.113 | 5.6677
114239.6041 | 18181.7977 | 0.426617126201742-1.86633695325362i | 3.97176036238346-0.988786256735199i | 171.116717879391+17.5755835427668i | 1.45491120754535-8.22262866333594i | 0.999969932120945-0.00548333611748074i | 298.587686364162-1322.89337737297i | -29.4608220357677-12.3557903186881i | 0.00194815644038224-0.00507744124806089i | 0.00005-0.0155204463463373i | 0.00133333333333333-0.00912967432137485i | 102.8758 | 5.641 | 5.641 | -77.1242 | 102.8758 | 18.1818 | 5.641
114673.7146 | 18250.8885 | 0.425971668831026-1.8604575256321i | 3.97173571461467-0.98590284602538i | 171.205829351+17.6382048527976i | 1.45491087444341-8.19156147594289i | 0.999969703177821-0.00550417153454677i | 292.781592892273-1314.13391162868i | -29.1662916584263-12.1594967840793i | 0.00193823534080237-0.00506118411486185i | 0.00005-0.0154616919170525i | 0.00133333333333333-0.00909511289238377i | 102.8962 | 5.6143 | 5.6143 | -77.1038 | 102.8962 | 18.2509 | 5.6143
115109.4747 | 18320.2419 | 0.425329735001457-1.85460319149894i | 3.97171087947637-0.983033607106904i | 171.295679921788+17.7009216168817i | 1.45491053880525-8.16061212688391i | 0.999969472491529-0.0055250861117775i | 287.105061490336-1305.4428775877i | -28.8747742306112-11.9675799405523i | 0.00192837828189855-0.00504496101665984i | 0.00005-0.0154031599093968i | 0.00133333333333333-0.00906068229964512i | 102.9167 | 5.5876 | 5.5876 | -77.0833 | 102.9167 | 18.3202 | 5.5876
115546.8907 | 18389.8588 | 0.424691297498924-1.8487738971742i | 3.97168585554651-0.980178498581955i | 171.386275661054+17.7637324492127i | 1.45491020061153-8.12978017094178i | 0.999969240048797-0.00554608014981658i | 281.554919930531-1296.82033424094i | -28.5862559051119-11.7799273261669i | 0.0019185849231836-0.00502877209581699i | 0.00005-0.0153448494813676i | 0.00133333333333333-0.00902638204786328i | 102.9373 | 5.561 | 5.561 | -77.0627 | 102.9373 | 18.3899 | 5.561
115985.9689 | 18459.7403 | 0.42405632907311-1.84296958922985i | 3.97166064139238-0.977337479254612i | 171.477622693017+17.826635933188i | 1.45490985984283-8.09906516458823i | 0.999969005836254-0.00556715395044818i | 276.128075500093-1288.26629538626i | -28.3007216409486-11.5964294966613i | 0.00190885492490824-0.00501261749197782i | 0.00005-0.0152867597941498i | 0.00133333333333333-0.00899221164361755i | 102.9579 | 5.5344 | 5.5344 | -77.0421 | 102.9579 | 18.4597 | 5.5344
116426.7155 | 18529.8873 | 0.423424802436896-1.83719021449135i | 3.97163523557044-0.97451050813021i | 171.569727197351+17.8896306208622i | 1.45490951647954-8.06846666597732i | 0.999968769840424-0.00558830781660136i | 270.821513266739-1279.78073240552i | -28.0181552923151-11.4169799508655i | 0.00189918794807604-0.00499649734209122i | 0.00005-0.0152288900121038i | 0.00133333333333333-0.00895817059535519i | 102.9786 | 5.5079 | 5.5079 | -77.0214 | 102.9786 | 18.5299 | 5.5079
116869.1371 | 18600.3009 | 0.422796690265727-1.83143572003901i | 3.97160963662608-0.971697544414704i | 171.66259540971+17.9527150323957i | 1.45490917050188-8.03798423493884i | 0.999968532047731-0.00560954205235436i | 265.632294353252-1271.36357690205i | -27.7385396926689-11.2414750571234i | 0.00188958365445802-0.00498041178043216i | 0.00005-0.0151712393027533i | 0.00133333333333333-0.00892425841338431i | 102.9993 | 5.4813 | 5.4813 | -77.0007 | 102.9993 | 18.6003 | 5.4813
117313.2398 | 18670.982 | 0.422171965196953-1.82570605320975i | 3.97158384309391-0.968898547514155i | 171.75623362227+18.0158876554883i | 1.45490882188997-8.00761743297266i | 0.999968292444494-0.00563085696293897i | 260.557554224161-1263.01472320511i | -27.4618567342123-11.0698139807975i | 0.00188004170660698-0.00496436093862359i | 0.00005-0.0151138068367736i | 0.00133333333333333-0.00889047460986682i | 103.0201 | 5.4548 | 5.4548 | -76.9799 | 103.0201 | 18.671 | 5.4548
117759.0301 | 18741.9317 | 0.421550599829067-1.82000116159833i | 3.97155785349727-0.966113477034027i | 171.850648184269+18.0791469448068i | 1.45490847062373-7.97736582324166i | 0.999968051016928-0.0056522528547449i | 255.594500986929-1254.734030747i | -27.188087442973-10.9018986129068i | 0.00187056176787149-0.00494834494565801i | 0.00005-0.0150565917879793i | 0.00133333333333333-0.00885681869881135i | 103.0409 | 5.4284 | 5.4284 | -76.9591 | 103.0409 | 18.7419 | 5.4284
118206.5144 | 18813.1511 | 0.420932566720968-1.81432099305918i | 3.97153166634847-0.963342292778666i | 171.945845502559+18.1424913214001i | 1.45490811668297-7.947228970566i | 0.999967807751145-0.00567373003532411i | 250.740413710043-1246.52132631922i | -26.9172120497228-10.7376334999577i | 0.00186114350240963-0.00493236392791928i | 0.00005-0.0149995933333127i | 0.00133333333333333-0.00882329019606625i | 103.0619 | 5.402 | 5.402 | -76.9381 | 103.0619 | 18.8132 | 5.402
118655.6992 | 18884.641 | 0.420317838391126-1.80866549570771i | 3.97150528014846-0.960584954750658i | 172.041832042153+18.2059191721062i | 1.45490776004733-7.91720644141654i | 0.999967562633149-0.00569528881339527i | 245.992640759865-1238.37640621271i | -26.6492100569197-10.5769257750019i | 0.00185178657520248-0.00491641800920429i | 0.00005-0.0149428106528319i | 0.00133333333333333-0.00878988861931292i | 103.0828 | 5.3756 | 5.3756 | -76.9172 | 103.0828 | 18.8846 | 5.3756
119106.5908 | 18956.4027 | 0.419706387316754-1.80303461792211i | 3.97147869338697-0.957841423150277i | 172.13861432679+18.2694288489469i | 1.45490740069629-7.88729780390888i | 0.999967315648838-0.00571692949884813i | 241.348598158102-1230.29903824793i | -26.3840603018847-10.419685089962i | 0.00184249065206727-0.00490050731074456i | 0.00005-0.0148862429296991i | 0.00133333333333333-0.00875661348805825i | 103.1038 | 5.3493 | 5.3493 | -76.8962 | 103.1038 | 18.9564 | 5.3493
119559.1959 | 19028.437 | 0.419098185932857-1.79742830834473i | 3.97145190454218-0.955111658374836i | 172.236198939493+18.3330186685116i | 1.45490703860916-7.85750262779672i | 0.999967066784004-0.00573865240274794i | 236.805767961341-1222.28896369985i | -26.1217410163962-10.2658235492505i | 0.00183325539967029-0.00488463195122786i | 0.00005-0.0148298893501684i | 0.00133333333333333-0.0087234643236285i | 103.1249 | 5.3229 | 5.3229 | -76.8751 | 103.1249 | 19.0284 | 5.3229
120013.5208 | 19100.7451 | 0.418493206631334-1.79184651588382i | 3.97142491208091-0.952395621018182i | 172.334592523142+18.3966869113324i | 1.45490667376513-7.82782048446626i | 0.999966816024328-0.00576045783733991i | 232.361696664048-1214.34589912264i | -25.8622298828839-10.1152556447049i | 0.00182408048553951-0.00486879204681968i | 0.00005-0.0147737491035748i | 0.00133333333333333-0.00869044064916169i | 103.146 | 5.2967 | 5.2967 | -76.854 | 103.146 | 19.1007 | 5.2967
120469.5722 | 19173.3279 | 0.417891421759973-1.78628918971507i | 3.97139771445826-0.949693271870022i | 172.433801781048+18.4604318212477i | 1.4549063061432-7.7982509469294i | 0.999966563355385-0.00578234611605366i | 228.013993626143-1206.46953807912i | -25.605504087393-9.9678981918559i | 0.00181496557807697-0.00485298771118485i | 0.00005-0.014717821382322i | 0.00133333333333333-0.0086575419896012i | 103.1672 | 5.2704 | 5.2704 | -76.8328 | 103.1672 | 19.1733 | 5.2704
120927.3566 | 19246.1866 | 0.417292803621368-1.78075627928323i | 3.97137031011771-0.947004571915406i | 172.533833477531+18.524251604751i | 1.45490593572221-7.76879358981806i | 0.999966308762639-0.00580431755350773i | 223.760329526113-1198.65955277913i | -25.3515403694848-9.82367026754107i | 0.00180591034657078-0.00483721905550888i | 0.00005-0.0146621053818709i | 0.00133333333333333-0.00862476787168874i | 103.1884 | 5.2443 | 5.2443 | -76.8116 | 103.1884 | 19.2462 | 5.2443
121386.8805 | 19319.3221 | 0.4166973244719-1.7752477343038i | 3.97134269749101-0.944329482334141i | 172.634694438506+18.5881444303328i | 1.45490556248089-7.73944798937802i | 0.999966052231442-0.00582637246551402i | 219.598434840527-1190.91559563149i | -25.1003150692291-9.68249314887069i | 0.00179691446120709-0.00482148618851946i | 0.00005-0.0146066003007282i | 0.00133333333333333-0.0085921178239577i | 103.2097 | 5.2181 | 5.2181 | -76.7903 | 103.2097 | 19.3193 | 5.2181
121848.1507 | 19392.7355 | 0.416104956520556-1.76976350476464i | 3.97131487499796-0.94166796450016i | 172.73639155208+18.6521084278089i | 1.45490518639772-7.71021372346244i | 0.999965793747037-0.00584851116908233i | 215.526098350581-1183.23730071351i | -24.8518041714358-9.54429025354839i | 0.0017879775930815-0.00480578921650772i | 0.00005-0.0145513053404345i | 0.00133333333333333-0.00855959137672617i | 103.231 | 5.192 | 5.192 | -76.769 | 103.231 | 19.3927 | 5.192
122311.1736 | 19466.4279 | 0.415515671927758-1.7643035409276i | 3.97128684104652-0.939019979981029i | 172.838931769137+18.7161416876358i | 1.45490480745109-7.68109037152631i | 0.999965533294554-0.00587073398242489i | 211.541165676281-1175.62428516213i | -24.6059833472744-9.40898708154942i | 0.00177909941421043-0.00479012824334953i | 0.00005-0.0144962197055534i | 0.00133333333333333-0.00852718806209023i | 103.2524 | 5.1659 | 5.1659 | -76.7476 | 103.2524 | 19.4664 | 5.1659
122775.9561 | 19540.4003 | 0.414929442804146-1.75886779333029i | 3.97125859403258-0.936385490537314i | 172.942322103951+18.7802422602153i | 1.45490442561919-7.65207751462005i | 0.999965270859008-0.0058930412249609i | 207.641537838627-1168.07615049036i | -24.3628279934067-9.27651115814828i | 0.00177027959754218-0.00477450337052685i | 0.00005-0.0144413426036595i | 0.00133333333333333-0.00849490741391733i | 103.2738 | 5.1399 | 5.1399 | -76.7262 | 103.2738 | 19.5404 | 5.1399
123242.5047 | 19614.6538 | 0.414346241209299-1.75345621278763i | 3.97123013233985-0.933764458122023i | 173.046569634788+18.8444081551874i | 1.45490404088006-7.62317473538352i | 0.999965006425301-0.00591543321732109i | 203.825169850217-1160.59248383294i | -24.1223132687736-9.14679197829469i | 0.00176151781696769-0.00475891469714875i | 0.00005-0.0143866732453272i | 0.00133333333333333-0.00846274896783955i | 103.2953 | 5.1139 | 5.1139 | -76.7047 | 103.2953 | 19.6147 | 5.1139
123710.8262 | 19689.1895 | 0.413766039150388-1.74806875039369i | 3.97120145433993-0.931156844880075i | 173.151681504525+18.9086373407077i | 1.45490365321156-7.59438161804023i | 0.999964739978221-0.00593791028135226i | 200.090069334371-1153.17285912421i | -23.884414129148-9.01976095232301i | 0.00175281374733102-0.0047433623199726i | 0.00005-0.0143322108441196i | 0.00133333333333333-0.00843071226124683i | 103.3168 | 5.0879 | 5.0879 | -76.6832 | 103.3168 | 19.6892 | 5.0879
124180.9274 | 19764.0084 | 0.413188808580839-1.74270535752326i | 3.97117255839201-0.928562613147679i | 173.25766492126+18.9729277427149i | 1.45490326259138-7.56569774839104i | 0.99996447150244-0.00596047274012197i | 196.434295173101-1145.81683821205i | -23.649105359579-8.89535135299021i | 0.00174416706443977-0.00472784633342512i | 0.00005-0.0142779546165766i | 0.00133333333333333-0.00839879683328032i | 103.3383 | 5.062 | 5.062 | -76.6617 | 103.3383 | 19.764 | 5.062
124652.8149 | 19839.1117 | 0.41261452139888-1.73736598583373i | 3.97114344284295-0.925981725451824i | 173.364527158948+19.0372772441834i | 1.45490286899707-7.53712271380848i | 0.999964200982512-0.00598312091792305i | 192.855956183771-1138.52397191062i | -23.4163616048336-8.77349826382289i | 0.00173557744507502-0.00471236682962344i | 0.00005-0.0142239037822042i | 0.00133333333333333-0.00836700222482598i | 103.3599 | 5.0361 | 5.0361 | -76.6401 | 103.3599 | 19.8391 | 5.0361
125126.4956 | 19914.5003 | 0.412043149446062-1.73205058726668i | 3.97111410602712-0.923414144509699i | 173.472275558023+19.1016836843633i | 1.45490247240598-7.50865610323071i | 0.999963928402874-0.00600585514027828i | 189.353209824611-1131.29380099509i | -23.1861573979438-8.65413852876188i | 0.00172704456700109-0.00469692389839583i | 0.00005-0.0141700575634631i | 0.00133333333333333-0.00833532797850769i | 103.3815 | 5.0103 | 5.0103 | -76.6185 | 103.3815 | 19.9145 | 5.0103
125601.9763 | 19990.1754 | 0.411474664505776-1.72675911404971i | 3.97108454626629-0.920859833228131i | 173.580917526041+19.1661448580074i | 1.45490207279529-7.48029750715557i | 0.999963653747845-0.00602867573394504i | 185.924260928959-1124.12585714133i | -22.9584671869599-8.53721070308773i | 0.00171856810897522-0.00468151762730273i | 0.00005-0.0141164151857572i | 0.00133333333333333-0.0083037736386807i | 103.4032 | 4.9845 | 4.9845 | -76.5968 | 103.4032 | 19.9902 | 4.9845
126079.2638 | 20066.1381 | 0.410909038301608-1.72149151869816i | 3.97105476186952-0.918318754703032i | 173.690460538317+19.230658514582i | 1.45490167014201-7.45204651763467i | 0.999963377001624-0.00605158302691997i | 182.567360468061-1117.01966381307i | -22.7332653600043-8.42265500560665i | 0.00171014775075674-0.00466614810165742i | 0.00005-0.014062975877423i | 0.00133333333333333-0.00827233875142526i | 103.4249 | 4.9587 | 4.9587 | -76.5751 | 103.4249 | 20.0661 | 4.9587
126558.365 | 20142.3894 | 0.410346242495781-1.71624775401693i | 3.97102475113313-0.915790872218859i | 173.800912138582+19.2952223574665i | 1.45490126442296-7.42390272826762i | 0.999963098148291-0.00607457734844361i | 179.280804342296-1109.97473709937i | -22.5105262687184-8.31041327207986i | 0.00170178317311626-0.00465081540454684i | 0.00005-0.014009738869718i | 0.00133333333333333-0.00824102286454006i | 103.4467 | 4.933 | 4.933 | -76.5533 | 103.4467 | 20.1424 | 4.933
127039.2868 | 20218.9305 | 0.409786248687441-1.71102777310222i | 3.97099451234062-0.913276149248075i | 173.912279939624+19.3598340431358i | 1.45490085561483-7.39586573419624i | 0.999962817171803-0.00609765902900517i | 176.062932200589-1102.99058650473i | -22.2902242501883-8.20042890987528i | 0.0016934740578445-0.00463551961685212i | 0.00005-0.0139567033968102i | 0.00133333333333333-0.0082098255275354i | 103.4685 | 4.9074 | 4.9074 | -76.5315 | 103.4685 | 20.2189 | 4.9074
127522.0361 | 20295.7624 | 0.409229028410917-1.70583152934335i | 3.97096404376242-0.910774549450555i | 174.024571623964+19.4244911803306i | 1.45490044369408-7.36793513209842i | 0.999962534055997-0.0061208284003472i | 172.912126287723-1096.06671569434i | -22.0723336474294-8.09264685381971i | 0.00168522008776083-0.00462026081726918i | 0.00005-0.0139038686957663i | 0.00133333333333333-0.00817874629162723i | 103.4903 | 4.8817 | 4.8817 | -76.5097 | 103.4903 | 20.2958 | 4.8817
128006.6198 | 20372.8863 | 0.408674553133943-1.70065897642451i | 3.97093334365595-0.908286036673089i | 174.137794944508+19.4891913292106i | 1.45490002863703-7.34011052018264i | 0.999962248784584-0.00614408579547031i | 169.826810319258-1089.20262319664i | -21.8568288285127-7.98701352323106i | 0.00167702094672172-0.00460503908232923i | 0.00005-0.0138512340065414i | 0.00133333333333333-0.00814778470973022i | 103.5122 | 4.8562 | 4.8562 | -76.4878 | 103.5122 | 20.3729 | 4.8562
128493.045 | 20450.3033 | 0.408122794255838-1.69551006832669i | 3.97090241026551-0.90581057494884i | 174.251957725229+19.5539320004943i | 1.45489961041978-7.31239149818215i | 0.999961961341153-0.00616743154863798i | 166.805448383758-1082.39780306544i | -21.6436842044024-7.88347678010779i | 0.0016688763196289-0.00458985448641918i | 0.00005-0.0137987985719679i | 0.00133333333333333-0.00811694033645175i | 103.5341 | 4.8306 | 4.8306 | -76.4659 | 103.5341 | 20.4503 | 4.8306
128981.3185 | 20528.0144 | 0.407573723105583-1.69038475932942i | 3.97087124182209-0.90334812849677i | 174.367067861842+19.6187106545811i | 1.4548991890183-7.28477766734904i | 0.999961671709169-0.00619086599538128i | 163.846543871856-1075.65174550343i | -21.432874245574-7.78198588845067i | 0.00166078589243727-0.00457470710180188i | 0.00005-0.0137465616377445i | 0.00133333333333333-0.00808621272808498i | 103.556 | 4.8051 | 4.8051 | -76.444 | 103.556 | 20.528 | 4.8051
129471.4475 | 20606.0209 | 0.40702731093986-1.6852830040126i | 3.97083983654329-0.900898661721123i | 174.483133322486+19.6835247006586i | 1.45489876440831-7.25726863044858i | 0.99996137987197-0.00621438947250366i | 160.948638431924-1068.96393744947i | -21.2243734974873-7.68249147469777i | 0.00165274935216262-0.00455959699863648i | 0.00005-0.0136945224524253i | 0.00133333333333333-0.00805560144260311i | 103.578 | 4.7797 | 4.7797 | -76.422 | 103.578 | 20.606 | 4.7797
129963.439 | 20684.3237 | 0.406483528941092-1.68020475725846i | 3.97080819263334-0.89846213921091i | 174.600162148422+19.7483714957941i | 1.45489833656542-7.22986399175366i | 0.999961085812765-0.00623800231808579i | 158.110310951795-1062.33386313099i | -21.0181565949679-7.58494548924515i | 0.00164476638688916-0.00454452424499851i | 0.00005-0.0136426802674091i | 0.00133333333333333-0.00802510603965245i | 103.6 | 4.7543 | 4.7543 | -76.4 | 103.6 | 20.6843 | 4.7543
130457.3001 | 20762.9242 | 0.405942348215349-1.67514997425332i | 3.97077630828286-0.896038525739339i | 174.718162454719+19.8132483440106i | 1.45489790546499-7.20256335703884i | 0.99996078951464-0.00626170487149035i | 155.330176566208-1055.76100458375i | -20.814198275565-7.48930116903183i | 0.00163683668577677-0.00452948890689999i | 0.00005-0.0135910343369288i | 0.00133333333333333-0.00799472608054634i | 103.622 | 4.7289 | 4.7289 | -76.378 | 103.622 | 20.7629 | 4.7289
130953.0379 | 20841.8233 | 0.40540373979023-1.67011861048952i | 3.97074418166879-0.893627786263315i | 174.837142430967+19.878152495343i | 1.45489747108224-7.17536633357486i | 0.999960490960548-0.00628549747336688i | 152.606885689459-1049.24484214018i | -20.6124733919355-7.39551300116373i | 0.0016289599390681-0.00451449104830943i | 0.00005-0.0135395839180402i | 0.00133333333333333-0.00796446112825898i | 103.6441 | 4.7036 | 4.7036 | -76.3559 | 103.6441 | 20.8418 | 4.7036
131450.6594 | 20921.0222 | 0.404867674612677-1.66511062176727i | 3.97071181095437-0.891229885922908i | 174.957110341976+19.9430811448774i | 1.45489703339216-7.148272530123i | 0.999960190133314-0.00630938046565664i | 149.93912307291-1042.78485488847i | -20.4129569233179-7.30353668755557i | 0.00162113583809542-0.00449953073117171i | 0.00005-0.0134883282706119i | 0.00133333333333333-0.00793431074741876i | 103.6661 | 4.6783 | 4.6783 | -76.3339 | 103.6661 | 20.921 | 4.6783
131950.1719 | 21000.5221 | 0.404334123546771-1.6601259641966i | 3.97067919428892-0.888844790040809i | 175.078074528502+20.0080314317794i | 1.45489659236959-7.12128155692926i | 0.999959887015632-0.00633335419159749i | 147.325606886751-1036.38052110328i | -20.2156239861347-7.21332911056256i | 0.00161336407528724-0.00448460801542787i | 0.00005-0.0134372666573141i | 0.00133333333333333-0.00790427450430243i | 103.6882 | 4.6531 | 4.6531 | -76.3118 | 103.6882 | 21.0005 | 4.6531
132451.5826 | 21080.3241 | 0.403803057371391-1.65516459419924i | 3.97064632980779-0.886472464121831i | 175.20004340796+20.0730004382929i | 1.45489614798915-7.09439302571895i | 0.999959581590065-0.00635741899572877i | 144.765087825688-1030.03131865013i | -20.0204498437848-7.12484829958288i | 0.00160564434417485-0.00446972295903492i | 0.00005-0.0133863983436084i | 0.00133333333333333-0.00787435196682849i | 103.7104 | 4.6279 | 4.6279 | -76.2896 | 103.7104 | 21.0803 | 4.6279
132954.8986 | 21160.4293 | 0.403274446777908-1.65022646851052i | 3.97061321563231-0.884112873852385i | 175.323025475152+20.1379851887335i | 1.45489570022528-7.06760654969107i | 0.999959273839042-0.00638157522389624i | 142.256348237979-1023.73672536443i | -19.8274099156636-7.03805339860403i | 0.00159797633939849-0.0044548756179854i | 0.00005-0.013335722597737i | 0.00133333333333333-0.00784454270455116i | 103.7325 | 4.6028 | 4.6028 | -76.2675 | 103.7325 | 21.1604 | 4.6028
133460.1272 | 21240.8389 | 0.402748262367711-1.64531154418137i | 3.97057984986954-0.881765985099943i | 175.447029303007+20.2029826484518i | 1.4548952490522-7.04092174351261i | 0.999958963744858-0.006405823223257i | 139.798201277363-1017.49621940662i | -19.636479785455-6.95290463467063i | 0.00159035975671343-0.00444006604632699i | 0.00005-0.0132852386907123i | 0.00133333333333333-0.00781484628865432i | 103.7547 | 4.5777 | 4.5777 | -76.2453 | 103.7547 | 21.2408 | 4.5777
133967.2757 | 21321.5541 | 0.402224474649774-1.64041977858019i | 3.97054623061238-0.879431763912566i | 175.572063543313+20.2679897227879i | 1.45489479444399-7.0143382233133i | 0.999958651289676-0.00643016334228444i | 137.389490077438-1011.30927959476i | -19.4476352087438-6.86936328725216i | 0.00158279429299578-0.00442529429618185i | 0.00005-0.0132349458963063i | 0.00133333333333333-0.00778526229194487i | 103.7769 | 4.5527 | 4.5527 | -76.2231 | 103.7769 | 21.3216 | 4.5527
134476.3513 | 21402.576 | 0.401703054038115-1.63555112939487i | 3.9705123559392-0.87711017651832i | 175.69813692747+20.3330032559993i | 1.45489433637447-6.98785560667963i | 0.999958336455519-0.00645459593077319i | 135.029086947948-1005.17538571549i | -19.2608521199759-6.78739165848452i | 0.00157527964624827-0.00441056041776619i | 0.00005-0.0131848434910404i | 0.00133333333333333-0.00775579028884726i | 103.7991 | 4.5277 | 4.5277 | -76.2009 | 103.7991 | 21.4026 | 4.5277
134987.3615 | 21483.9058 | 0.401183970849132-1.63070555463467i | 3.970478223914-0.874801189324849i | 175.825258267235+20.3980200301722i | 1.45489387481729-6.96147351264986i | 0.999958019224278-0.00647912133984414i | 132.715892592509-999.094018814842i | -19.076106638817-6.70695304426615i | 0.00156781551560549-0.00439586445940921i | 0.00005-0.0131349307541745i | 0.00133333333333333-0.00772642985539678i | 103.8213 | 4.5027 | 4.5027 | -76.1787 | 103.8213 | 21.4839 | 4.5027
135500.3134 | 21565.5447 | 0.400667195299022-1.6258830126323i | 3.97044383258606-0.872504768918804i | 175.953436455489+20.463036764113i | 1.45489340974593-6.93519156170817i | 0.999957699577702-0.0065037399219494i | 130.448835347325-993.064661469616i | -18.8933750759328-6.62801170618424i | 0.00156040160133946-0.00438120646757264i | 0.00005-0.0130852069676973i | 0.00133333333333333-0.00769718056923369i | 103.8436 | 4.4778 | 4.4778 | -76.1564 | 103.8436 | 21.5655 | 4.4778
136015.2146 | 21647.4937 | 0.400152697500964-1.62108346204582i | 3.97040917999004-0.870220882065366i | 176.082680466995+20.528050112218i | 1.45489294113362-6.90900937577936i | 0.999957377497403-0.0065284520308774i | 128.226870440348-987.086798040612i | -18.7126339382326-6.55053284424943i | 0.00155303760486443-0.00436658648686952i | 0.00005-0.0130356714163153i | 0.00133333333333333-0.00766804200959723i | 103.8659 | 4.453 | 4.453 | -76.1341 | 103.8659 | 21.6475 | 4.453
136532.0724 | 21729.7542 | 0.399640447462396-1.61630686186068i | 3.97037426414566-0.86794949570772i | 176.212999359174+20.5930566633252i | 1.45489246895336-6.8829265782233i | 0.999957052964852-0.00655325802175786i | 126.048979270473-981.159914908554i | -18.5338599336035-6.47448257041849i | 0.00154572322874202-0.00435200456008335i | 0.00005-0.012986323387443i | 0.00133333333333333-0.0076390137573194i | 103.8881 | 4.4282 | 4.4282 | -76.1119 | 103.8881 | 21.7298 | 4.4282
137050.8943 | 21812.3273 | 0.399130415082072-1.61155317139174i | 3.97033908305784-0.865690576966599i | 176.344402272878+20.65805293954i | 1.45489199317805-6.85694279382976i | 0.999956725961381-0.00657815825106686i | 123.914168706225-975.28350069367i | -18.3570299751682-6.39982788288288i | 0.00153845817668574-0.00433746072818686i | 0.00005-0.0129371621711925i | 0.00133333333333333-0.00761009539481909i | 103.9104 | 4.4034 | 4.4034 | -76.0896 | 103.9104 | 21.8123 | 4.4034
137571.6877 | 21895.2141 | 0.398622570147191-1.60682235028522i | 3.97030363471634-0.863444093139726i | 176.476898433178+20.7230353950439i | 1.45489151378028-6.83105764881269i | 0.999956396468179-0.00660315307663199i | 121.821470403514-969.457046459705i | -18.1821211850894-6.32653664110121i | 0.00153124215356571-0.00432295503036086i | 0.00005-0.0128881870603631i | 0.00133333333333333-0.00758128650609595i | 103.9327 | 4.3787 | 4.3787 | -76.0673 | 103.9327 | 21.8952 | 4.3787
138094.4601 | 21978.4159 | 0.398116882330344-1.60211435852079i | 3.97026791709576-0.861210011701349i | 176.610497150153+20.7880004148791i | 1.45489103073248-6.80527077080498i | 0.999956064466289-0.00662824285763735i | 119.769940141984-963.680045903434i | -18.0091108979556-6.25457754155837i | 0.00152407486541287-0.00430848750401285i | 0.00005-0.0128393973504314i | 0.00133333333333333-0.00755258667672438i | 103.955 | 4.3541 | 4.3541 | -76.045 | 103.955 | 21.9784 | 4.3541
138619.2191 | 22061.9339 | 0.397613321186483-1.5974291564136i | 3.97023192815552-0.85898830030176i | 176.745207819679+20.8529443137096i | 1.45489054400687-6.77958178885327i | 0.999955729936614-0.00665342795462874i | 117.758657179486-957.951995530185i | -17.8379766637677-6.18392009422821i | 0.00151695601942332-0.00429405818479573i | 0.00005-0.0127907923395412i | 0.00133333333333333-0.00752399549384777i | 103.9774 | 4.3295 | 4.3295 | -76.0226 | 103.9774 | 22.0619 | 4.3295
139145.9721 | 22145.7693 | 0.397111856149743-1.59276670461631i | 3.97019566583961-0.856778926766779i | 176.881039924245+20.917863334562i | 1.45489005357546-6.7539903334124i | 0.999955392859909-0.00667870872951877i | 115.786723624202-952.272394816261i | -17.6686962505504-6.11453459972086i | 0.00150988532396219-0.00427966710662607i | 0.00005-0.0127423713284929i | 0.00133333333333333-0.00749551254617227i | 103.9997 | 4.3049 | 4.3049 | -76.0003 | 103.9997 | 22.1458 | 4.3049
139674.7268 | 22229.9232 | 0.396612456530248-1.58812696412109i | 3.9701591280764-0.854581859097246i | 177.018003033747+20.9827536475431i | 1.45488955941-6.72849603634i | 0.999955053216784-0.00670408554559203i | 113.853263824024-946.640746358995i | -17.5012476466153-6.04639212709654i | 0.00150286248856758-0.00426531430170267i | 0.00005-0.0126941336207341i | 0.00133333333333333-0.00746713742396122i | 104.022 | 4.2805 | 4.2805 | -75.978 | 104.022 | 22.2299 | 4.2805
140205.4908 | 22314.3969 | 0.396115091510807-1.58350989626186i | 3.97012231277883-0.852397065468598i | 177.156106806318+21.0476113485266i | 1.45488906148211-6.7030985308916i | 0.9999547109877-0.00672955876751024i | 111.957423772703-941.056556015055i | -17.3356090624943-5.97946449232668i | 0.0014958872239542-0.00425099980052474i | 0.00005-0.0126460785223492i | 0.00133333333333333-0.00743886971902892i | 104.0443 | 4.256 | 4.256 | -75.9557 | 104.0443 | 22.3144 | 4.256
140738.2716 | 22399.1916 | 0.395619730143551-1.57891546271612i | 3.97008521784394-0.850224514230301i | 177.295360989132+21.1124324578266i | 1.45488855976309-6.67779745171488i | 0.99995436615297-0.00675512876131747i | 110.098370532363-935.519333027696i | -17.1717589325642-5.91372423738292i | 0.00148895924201689-0.00423672363191006i | 0.00005-0.0125982053420494i | 0.00133333333333333-0.00741070902473495i | 104.0667 | 4.2316 | 4.2316 | -75.9333 | 104.0667 | 22.3992 | 4.2316
141273.0771 | 22484.3085 | 0.395126341346526-1.57434362550723i | 3.97004784115307-0.848064173905447i | 177.435775419243+21.1772129188374i | 1.45488805422415-6.65259243484486i | 0.999954018692757-0.00678079589444535i | 108.275291671914-930.028590143414i | -17.0096759163809-5.84914460993727i | 0.00148207825583401-0.00422248582301311i | 0.00005-0.012550513391163i | 0.00133333333333333-0.00738265493597821i | 104.089 | 4.2073 | 4.2073 | -75.911 | 104.089 | 22.4843 | 4.2073
141809.9147 | 22569.7489 | 0.394634893900126-1.56979434700642i | 3.97001018057141-0.845916013190189i | 177.577360024417+21.2419485966528i | 1.45488754483614-6.62748311769817i | 0.999953668587074-0.0068065605357183i | 106.487394721009-924.583843718879i | -16.8493388997436-5.78569954365526i | 0.00147524397967054-0.00420828639934299i | 0.00005-0.0125030019836252i | 0.00133333333333333-0.0073547070491913i | 104.1113 | 4.183 | 4.183 | -75.8887 | 104.1113 | 22.5697 | 4.183
142348.7924 | 22655.514 | 0.394145356443544-1.56526758993492i | 3.96997223394823-0.843780000953353i | 177.720124823968+21.3066352766566i | 1.45488703156981-6.6024691390684i | 0.99995331581578-0.00683242305535879i | 104.733906639071-919.184613818354i | -16.6907269955052-5.72336363906574i | 0.00146845612898118-0.00419412538478122i | 0.00005-0.0124556704359685i | 0.00133333333333333-0.00732686496233443i | 104.1336 | 4.1588 | 4.1588 | -75.8664 | 104.1336 | 22.6555 | 4.1588
142889.7178 | 22741.6049 | 0.39365769747108-1.56076331736596i | 3.96993399911645-0.84165610623587i | 177.8640799296+21.3712686630898i | 1.4548865143956-6.57755013912036i | 0.999952960358581-0.00685838382499257i | 103.014073299042-913.830424302417i | -16.5338195441442-5.66211214498949i | 0.0014617144204132-0.00418000280159958i | 0.00005-0.0124085180673127i | 0.00133333333333333-0.00729912827488984i | 104.156 | 4.1346 | 4.1346 | -75.844 | 104.156 | 22.7416 | 4.1346
143432.6988 | 22828.023 | 0.393171885328398-1.55628149272708i | 3.96989547389273-0.839544298250368i | 178.009235546268+21.4358443775875i | 1.45488599328376-6.55272575938527i | 0.999952602195031-0.00688444321765404i | 101.327158985403-908.52080290819i | -16.3785961141141-5.60192094051104i | 0.00145501857180916-0.00416591867047773i | 0.00005-0.0123615441993552i | 0.00133333333333333-0.007271496587856i | 104.1783 | 4.1105 | 4.1105 | -75.8217 | 104.1783 | 22.828 | 4.1105
143977.743 | 22914.7695 | 0.392687888208681-1.55182207980208i | 3.96985665607729-0.837444546380678i | 178.155601973025+21.5003579576915i | 1.45488546820433-6.52799564275554i | 0.999952241304525-0.0069106016077915i | 99.6724459061491-903.255281321881i | -16.2250365019871-5.54276651747865i | 0.00144836830220944-0.00415187301052063i | 0.00005-0.012314748156361i | 0.00133333333333333-0.00724396950374176i | 104.2006 | 4.0864 | 4.0864 | -75.7994 | 104.2006 | 22.9148 | 4.0864
144524.8584 | 23001.8456 | 0.392205674148764-1.54738504273328i | 3.96981754345374-0.835356820181351i | 178.303189603893+21.5648048553335i | 1.4548849391271-6.50335943347947i | 0.999951877666304-0.00693685937127252i | 98.0492337182881-898.033395243779i | -16.0731207324018-5.48462596351535i | 0.00144176333185479-0.00413786583927623i | 0.00005-0.0122681292651534i | 0.00133333333333333-0.00721654662656083i | 104.2229 | 4.0624 | 4.0624 | -75.7771 | 104.2229 | 23.0018 | 4.0624
145074.0529 | 23089.2526 | 0.391725211025061-1.54297034602353i | 3.969778133789-0.833281089377201i | 178.452008928727+21.6291804352906i | 1.45488440602163-6.47881677715631i | 0.999951511259449-0.00696321688538923i | 96.456839066493-892.854684446278i | -15.9228290578312-5.42747694552687i | 0.00143520338218837-0.00412389717275244i | 0.00005-0.012221686855104i | 0.00133333333333333-0.00718922756182587i | 104.2451 | 4.0384 | 4.0384 | -75.7549 | 104.2451 | 23.0893 | 4.0384
145625.3343 | 23176.9918 | 0.39124646654955-1.53857795453849i | 3.96973842483314-0.831217323862835i | 178.602070534092+21.6934799736092i | 1.45488386885725-6.45436732073105i | 0.999951142062883-0.00698967452886378i | 94.8945951346094-887.718692825344i | -15.7741419581819-5.37129769369267i | 0.00142868817585813-0.00410996702543471i | 0.00005-0.0121754202581232i | 0.00133333333333333-0.00716201191654304i | 104.2674 | 4.0145 | 4.0145 | -75.7326 | 104.2674 | 23.177 | 4.0145
146178.7106 | 23265.0644 | 0.390769408265556-1.53420783350864i | 3.96969841431931-0.829165493702194i | 178.753385104139+21.7576986560049i | 1.45488332760308-6.4300107124894i | 0.999950770055367-0.00701623268185368i | 93.3618512095732-882.624968445703i | -15.6270401402367-5.31606698592389i | 0.00142221743671855-0.00409607541030279i | 0.00005-0.0121293288086503i | 0.00133333333333333-0.00713489929920607i | 104.2896 | 3.9907 | 3.9907 | -75.7104 | 104.2896 | 23.2651 | 3.9907
146734.1897 | 23353.4716 | 0.390294003543524-1.52985994853158i | 3.96965809996358-0.827125569128084i | 178.905963421499+21.8218315762239i | 1.45488278222797-6.40574660205275i | 0.999950395215502-0.00704289172595718i | 91.8579722574891-877.573063580241i | -15.481504536951-5.26176413277643i | 0.00141579088983266-0.00408222233884796i | 0.00005-0.0120834118436444i | 0.00133333333333333-0.00710788931979085i | 104.3119 | 3.9669 | 3.9669 | -75.6881 | 104.3119 | 23.3535 | 3.9669
147291.7796 | 23442.2148 | 0.389820219576685-1.52553426557409i | 3.96961747946477-0.825097520541711i | 179.059816368166+21.885873734384i | 1.45488223270053-6.38157464037297i | 0.999950017521726-0.00706965204421876i | 90.3823385114569-872.562534743817i | -15.3375163066131-5.20836896280393i | 0.0014094082614737-0.00406840782108988i | 0.00005-0.0120376687025747i | 0.00133333333333333-0.00708098158974978i | 104.3341 | 3.9431 | 3.9431 | -75.6659 | 104.3341 | 23.4422 | 3.9431
147851.4884 | 23531.2952 | 0.389348023376549-1.52123075097436i | 3.96957655050446-0.823081318512251i | 179.214954926399+21.9498200352718i | 1.45488167898917-6.35749447972773i | 0.999949636952311-0.00709651402113459i | 88.934345070864-867.592942721977i | -15.1950568318809-5.15586180833919i | 0.00140306927912656-0.00405463186559324i | 0.00005-0.0119920987274105i | 0.00133333333333333-0.00705417572200619i | 104.3563 | 3.9195 | 3.9195 | -75.6437 | 104.3563 | 23.5313 | 3.9195
148413.324 | 23620.7141 | 0.388877381768475-1.51694937144419i | 3.9695353107467-0.821076933776355i | 179.371390179626+22.0136652866198i | 1.45488112106204-6.33350577371511i | 0.999949253485367-0.00712347804265792i | 87.5134015118164-862.663852594703i | -15.0541077186988-5.10422349168974i | 0.00139677367148942-0.00404089447948462i | 0.00005-0.0119467012626126i | 0.00133333333333333-0.00702747133094858i | 104.3784 | 3.8958 | 3.8958 | -75.6216 | 104.3784 | 23.6207 | 3.8958
148977.2946 | 23710.4729 | 0.388408261386954-1.51269009407102i | 3.96949375783796-0.819084337237716i | 179.529133313344+22.0774041973434i | 1.45488055888704-6.30960817724883i | 0.999948867098834-0.00715054449620464i | 86.1189315083674-857.77483375561i | -14.9146507951097-5.05343531173596i | 0.00139052116847482-0.00402719566846883i | 0.00005-0.0119014756551231i | 0.00133333333333333-0.00700086803242535i | 104.4005 | 3.8723 | 3.8723 | -75.5995 | 104.4005 | 23.7105 | 3.8723
149543.4084 | 23800.5726 | 0.387940628670975-1.50845288632031i | 3.96945188940698-0.817103499966612i | 179.688195616041+22.1410313757476i | 1.45487999243184-6.28580134655324i | 0.999948477770486-0.00717771377065879i | 84.7503724642992-852.925459926853i | -14.7766681099658-5.00347903092031i | 0.00138431150121102-0.00401353543684557i | 0.00005-0.0118564212543565i | 0.00133333333333333-0.00697436544373915i | 104.4227 | 3.8488 | 3.8488 | -75.5773 | 104.4227 | 23.8006 | 3.8488
150111.6733 | 23891.0148 | 0.38747444985914-1.5042377160376i | 3.96940970306466-0.81513439319946i | 179.848588480104+22.2045413276963i | 1.45487942166383-6.26208493915839i | 0.999948085477928-0.00720498625637806i | 83.4071751550916-848.115309169925i | -14.640141931548-4.95433686261441i | 0.00137814440204293-0.00399991378752565i | 0.00005-0.0118115374121902i | 0.00133333333333333-0.00694796318364132i | 104.4447 | 3.8253 | 3.8253 | -75.5553 | 104.4447 | 23.891 | 3.8253
150682.0977 | 23981.8007 | 0.38700969098479-1.50004455145076i | 3.96936719640391-0.813176988338366i | 180.010323402752+22.2679284547514i | 1.4548788465502-6.23845861389508i | 0.999947690198593-0.00723236234519937i | 82.0888033798524-843.343963892747i | -14.5050547461015-4.90599145885462i | 0.00137201960453303-0.00398633072204721i | 0.00005-0.011766823482955i | 0.00133333333333333-0.00692166087232648i | 104.4668 | 3.8019 | 3.8019 | -75.5332 | 104.4668 | 23.9818 | 3.8019
151254.6896 | 24072.9315 | 0.38654631787098-1.49587336117219i | 3.96932436699954-0.811231256950684i | 180.173411986958+22.3311870522745i | 1.45487826705787-6.21492203089002i | 0.999947291909742-0.00725984243044442i | 80.7947336228802-838.611010853099i | -14.3713892562924-4.85842589843309i | 0.00136593684346216-0.00397278624059186i | 0.00005-0.011722278823426i | 0.00133333333333333-0.00689545813142702i | 104.4888 | 3.7786 | 3.7786 | -75.5112 | 104.4888 | 24.0729 | 3.7786
151829.4575 | 24164.4087 | 0.386084296125363-1.49172411420098i | 3.96928121240807-0.809297170768549i | 180.337865942381+22.394311307491i | 1.45487768315349-6.19147485156078i | 0.999946890588467-0.0072874269069253i | 79.5244547246192-833.916041158762i | -14.2391283795942-4.81162367533493i | 0.00135989585483021-0.00395928034200075i | 0.00005-0.0116779027928133i | 0.00133333333333333-0.00686935458400782i | 104.5107 | 3.7554 | 3.7554 | -75.4893 | 104.5107 | 24.1644 | 3.7554
152406.4094 | 24256.2334 | 0.385623591134972-1.48759677992512i | 3.96923773016765-0.807374701688471i | 180.503697086303+22.457295297519i | 1.45487709480348-6.16811673861113i | 0.99994648621168-0.00731511617095014i | 78.2774675617247-829.258650264537i | -14.1082552466096-4.76556868751104i | 0.00135389637585665-0.00394581302379033i | 0.00005-0.0116336947527528i | 0.00133333333333333-0.00684334985456049i | 104.5327 | 3.7322 | 3.7322 | -75.4673 | 104.5327 | 24.2562 | 3.7322
152985.5538 | 24348.4071 | 0.385164168060891-1.48349132812372i | 3.96919391779788-0.805463821770862i | 180.670917344572+22.5201329873617i | 1.454876501974-6.144847356026i | 0.999946078756121-0.00734291062032867i | 77.0532847359791-824.638437966314i | -13.978753199332-4.72024522597565i | 0.00134793814498092-0.00393238428216826i | 0.00005-0.0115896540672971i | 0.00133333333333333-0.00681744356899827i | 104.5545 | 3.709 | 3.709 | -75.4455 | 104.5545 | 24.3484 | 3.709
153566.8989 | 24440.931 | 0.384705991832824-1.47940772896922i | 3.9691497727997-0.803564503239615i | 180.839538752546+22.5828182278577i | 1.45487590463093-6.12166636906677i | 0.999945668198353-0.00737081065437792i | 75.8514302718107-820.055008392377i | -13.8506057893536-4.6756379642194i | 0.00134202090186279-0.00391899411204902i | 0.00005-0.011545780102906i | 0.00133333333333333-0.0067916353546506i | 104.5764 | 3.6859 | 3.6859 | -75.4236 | 104.5764 | 24.4409 | 3.6859
154150.4531 | 24533.8066 | 0.384249027143559-1.47534595302959i | 3.96910529265529-0.801676718481669i | 181.009573456045+22.6453447535969i | 1.45487530273994-6.0985734442664i | 0.999945254514757-0.0073988166739279i | 74.671439322182-815.50796999226i | -13.7237967760261-4.63173194792927i | 0.00133614438738249-0.00390564250706948i | 0.00005-0.011502072228438i | 0.00133333333333333-0.00676592484025765i | 104.5982 | 3.6629 | 3.6629 | -75.4018 | 104.5982 | 24.5338 | 3.6629
154736.2248 | 24627.0351 | 0.38379323844331-1.47130597127051i | 3.9690604748278-0.799800440046561i | 181.181033712301+22.7077061807928i | 1.45487469626638-6.07556824942463i | 0.99994483768154-0.0074269290813273i | 73.5128578825791-810.996935523071i | -13.5983101245754-4.58851258500388i | 0.00133030834364086-0.00389232945960435i | 0.00005-0.0114585298151404i | 0.00133333333333333-0.00674031165596495i | 104.6199 | 3.64 | 3.64 | -75.3801 | 104.6199 | 24.627 | 3.64
155324.2225 | 24720.6178 | 0.383338589933935-1.46728775505763i | 3.96901531676139-0.797935640646013i | 181.353931890917+22.7698960051136i | 1.45487408517539-6.05265045360327i | 0.999944417674722-0.00745514828044919i | 72.3752425128979-806.521522033679i | -13.4741300041786-4.5459656358578i | 0.00132451251395926-0.00387905496078153i | 0.00005-0.0114151522366412i | 0.00133333333333333-0.00671479543331835i | 104.6416 | 3.6171 | 3.6171 | -75.3584 | 104.6416 | 24.7206 | 3.6171
155914.4545 | 24814.5561 | 0.38288504556311-1.46329127615868i | 3.96896981588092-0.796082293153483i | 181.528280474825+22.83190759948i | 1.45487346943179-6.02981972712134i | 0.999943994470144-0.00748347467669677i | 71.2581600670021-802.081350846859i | -13.351240786006-4.5040772040047i | 0.00131875664287948-0.00386581900049738i | 0.00005-0.0113719388689392i | 0.00133333333333333-0.00668937580525839i | 104.6633 | 3.5942 | 3.5942 | -75.3367 | 104.6633 | 24.8146 | 3.5942
156506.9294 | 24908.8514 | 0.382432569018241-1.45931650674576i | 3.96892396959189-0.794240370603739i | 181.704092061256+22.8937342118054i | 1.45487284900017-6.00707574155033i | 0.999943568043463-0.00751190867700916i | 70.1611874296948-797.676047539384i | -13.2296270412302-4.46283372691085i | 0.00131304047616341-0.00385262156743169i | 0.00005-0.0113288890903957i | 0.00133333333333333-0.00666405240611514i | 104.6849 | 3.5715 | 3.5715 | -75.3151 | 104.6849 | 24.9089 | 3.5715
157101.6558 | 25003.5051 | 0.38198112372044-1.45536341939751i | 3.96887777528031-0.79240984619245i | 181.881379362699+22.9553689627095i | 1.45487222384485-5.98441816970961i | 0.999943138370149-0.00754045068986712i | 69.0839112609555-793.305241920465i | -13.1092735390104-4.42222196711206i | 0.00130736376079279-0.00383946264906289i | 0.00005-0.0112860022817252i | 0.00133333333333333-0.00663882487160306i | 104.7064 | 3.5487 | 3.5487 | -75.2936 | 104.7064 | 25.0035 | 3.5487
157698.6421 | 25098.5184 | 0.381530672818206-1.45143198710129i | 3.96883123031253-0.790590693275742i | 182.060155207879+23.0168048431733i | 1.45487159392987-5.96184668566159i | 0.999942705425487-0.00756910112529892i | 68.025927747173-788.968568008442i | -12.9901652444512-4.38222900358458i | 0.00130172624496866-0.00382634223168274i | 0.00005-0.0112432778259864i | 0.00133333333333333-0.00661369283881554i | 104.7279 | 3.5261 | 3.5261 | -75.2721 | 104.7279 | 25.0985 | 3.5261
158297.8969 | 25193.8928 | 0.381081179181142-1.44752218325539i | 3.96878433203511-0.788782885369789i | 182.240432542719+23.078034712163i | 1.454870959219-5.93936096470711i | 0.999942269184573-0.00759786039488613i | 66.9868423592145-784.66566400597i | -12.8722873165418-4.34284222336355i | 0.00129612767811089-0.00381326030041138i | 0.00005-0.0112007151085739i | 0.00133333333333333-0.00658865594621991i | 104.7493 | 3.5035 | 3.5035 | -75.2507 | 104.7493 | 25.1939 | 3.5035
158899.4289 | 25289.6296 | 0.380632605393382-1.44363398167119i | 3.96873707777458-0.786986396150359i | 182.422224431327+23.1390512941945i | 1.45487031967571-5.91696068338059i | 0.999941829622314-0.00762672891176949i | 65.9662696171091-780.396172273768i | -12.7556251060767-4.30404931340063i | 0.0012905678108574-0.00380021683921167i | 0.00005-0.0111583135172085i | 0.00133333333333333-0.00656371383365205i | 104.7706 | 3.481 | 3.481 | -75.2294 | 104.7706 | 25.2896 | 3.481
159503.2467 | 25385.7302 | 0.380184913747043-1.43976735657537i | 3.96868946483747-0.785201199452455i | 182.605544056963+23.1998471768608i | 1.45486967526323-5.89464551944574i | 0.999941386713425-0.00765570709065473i | 64.9638328611814-776.159739303066i | -12.640164153564-4.26583825265467i | 0.00128504639506353-0.00378721183090399i | 0.00005-0.0111160724419291i | 0.00133333333333333-0.00653886614231124i | 104.7919 | 3.4586 | 3.4586 | -75.2081 | 104.7919 | 25.3857 | 3.4586
160109.3591 | 25482.1959 | 0.379738066235451-1.43592228261207i | 3.96864149050999-0.783427269269837i | 182.790404723024+23.2604148083074i | 1.45486902594447-5.87241515189049i | 0.99994094043243-0.00768479534781854i | 63.9791640294297-771.956015686866i | -12.52589018712-4.22819730440729i | 0.00127956318380112-0.00377424525718067i | 0.00005-0.0110739912750838i | 0.00133333333333333-0.00651411251475519i | 104.8131 | 3.4362 | 3.4362 | -75.1869 | 104.8131 | 25.4822 | 3.4362
160717.7746 | 25579.0283 | 0.379292024546253-1.43209873484506i | 3.968593152058-0.781664579754646i | 182.976819854019+23.3207464946598i | 1.45486837168212-5.85026926092276i | 0.999940490753658-0.00771399410111442i | 63.0119034409673-767.784656090015i | -12.4127891203558-4.1911150087972i | 0.00127411793135754-0.00376131709862024i | 0.00005-0.0110320694113208i | 0.00133333333333333-0.00648945259489457i | 104.8342 | 3.4139 | 3.4139 | -75.1658 | 104.8342 | 25.579 | 3.4139
161328.5022 | 25676.2286 | 0.378846750054415-1.42829668875988i | 3.96854444672677-0.779913105216966i | 183.164802996554+23.3808343974007i | 1.45486771243852-5.82820752796556i | 0.999940037651243-0.00774330376997863i | 62.0616995853842-763.645319218366i | -12.3008470502568-4.15458017556681i | 0.0012687103932347-0.00374842733470172i | 0.00005-0.01099030624758i | 0.00133333333333333-0.00646488602798821i | 104.8553 | 3.3916 | 3.3916 | -75.1447 | 104.8553 | 25.6762 | 3.3916
161941.5505 | 25773.7983 | 0.378402203815074-1.42451612026596i | 3.96849537174085-0.778172820124419i | 183.35436782031+23.4406705307i | 1.45486704817575-5.80622963565254i | 0.999939581099122-0.00777272477543615i | 61.1282089178153-759.537667786913i | -12.1900502550577-4.11858187701432i | 0.00126334032614787-0.00373557594381873i | 0.00005-0.0109487011830843i | 0.00133333333333333-0.00644041246063779i | 104.8762 | 3.3695 | 3.3695 | -75.1238 | 104.8762 | 25.7738 | 3.3695
162556.9284 | 25871.7387 | 0.377958346556229-1.42075700569888i | 3.96844592430404-0.77644369910178i | 183.545528119031+23.500246758684i | 1.4548663788556-5.78433526782353i | 0.999939121071034-0.00780225754010666i | 60.2110956595918-755.461368487144i | -12.0803851921153-4.08310944114566i | 0.0012580074880245-0.00372276290329353i | 0.00005-0.0109072536193308i | 0.00133333333333333-0.00641603154078284i | 104.8971 | 3.3474 | 3.3474 | -75.1029 | 104.8971 | 25.8717 | 3.3474
163174.6447 | 25970.0513 | 0.377515138671339-1.41701932182233i | 3.96839610159899-0.774725716930516i | 183.738297811504+23.5595547926665i | 1.45486570443958-5.76252410951974i | 0.999938657540518-0.00783190248821057i | 59.3100316042845-751.416091953578i | -11.9718384957802-4.04815244501965i | 0.00125271163800287-0.00370998818939086i | 0.00005-0.0108659629600825i | 0.00133333333333333-0.00639174291769559i | 104.918 | 3.3253 | 3.3253 | -75.082 | 104.918 | 25.9701 | 3.3253
163794.7084 | 26068.7375 | 0.377072540211681-1.41330304583033i | 3.96834590078728-0.773018848548433i | 183.932690942542+23.6185861883093i | 1.45486502488889-5.74079584697946i | 0.999938190480911-0.00786166004557494i | 58.4246959290061-747.401512729639i | -11.8643969752709-4.01370070828116i | 0.00124745253643066-0.00369725177733173i | 0.00005-0.0108248286113593i | 0.00133333333333333-0.00636754624197605i | 104.9387 | 3.3033 | 3.3033 | -75.0613 | 104.9387 | 26.0687 | 3.3033
164417.1282 | 26167.7987 | 0.376630510878707-1.40960815534931i | 3.96829531900912-0.771323069049234i | 184.128721683961+23.6773323427409i | 1.45486434016445-5.7191501676334i | 0.999937719865348-0.00789153063963968i | 57.5547750108216-743.417309232902i | -11.7580476125504-3.97974428687667i | 0.00124222994486362-0.00368455364130728i | 0.00005-0.0107838499814299i | 0.00133333333333333-0.00634344116554701i | 104.9593 | 3.2814 | 3.2814 | -75.0407 | 104.9593 | 26.1678 | 3.2814
165041.9133 | 26267.2363 | 0.376189010016079-1.40593462844011i | 3.96824435338327-0.769638353682136i | 184.326404335569+23.7357844916129i | 1.45486365022686-5.69758676010028i | 0.99993724566676-0.00792151469946348i | 56.6999622480859-739.463163719719i | -11.6527775602068-3.94627346694565i | 0.00123704362606376-0.00367189375449201i | 0.00005-0.0107430264808028i | 0.00133333333333333-0.00631942734164871i | 104.9798 | 3.2596 | 3.2596 | -75.0202 | 104.9798 | 26.2672 | 3.2596
165669.0726 | 26367.0518 | 0.375747996601701-1.40228244360021i | 3.96819300100679-0.767964677851451i | 184.525753326145+23.7939337060997i | 1.45486295503644-5.67610531418226i | 0.999936767857869-0.00795161265572996i | 55.859957886633-735.538762249452i | -11.5485741393411-3.91327875888466i | 0.00123189334399793-0.00365927208905763i | 0.00005-0.0107023575222184i | 0.00133333333333333-0.00629550442483437i | 105.0003 | 3.2378 | 3.2378 | -74.9997 | 105.0003 | 26.3671 | 3.2378
166298.6151 | 26467.2466 | 0.375307429239492-1.39865157976558i | 3.96814125895502-0.766302017116213i | 184.726783214406+23.8517708898422i | 1.45486225455322-5.65470552086062i | 0.999936286411194-0.0079818249407538i | 55.0344688506105-731.643794648177i | -11.4454248374628-3.88075089157686i | 0.00122677886383593-0.00364668861618611i | 0.00005-0.01066184252064i | 0.00133333333333333-0.0062716720709647i | 105.0206 | 3.2162 | 3.2162 | -74.9794 | 105.0206 | 26.4672 | 3.2162
166930.5498 | 26567.8222 | 0.374867266151057-1.39504201631285i | 3.96808912428129-0.764650347189755i | 184.929508689994+23.9092867758294i | 1.45486154873689-5.63338707229119i | 0.99993580129904-0.00801215198848682i | 54.2232085778664-727.777954472006i | -11.3433173063921-3.84868080678286i | 0.00122169995194878-0.00363414330608305i | 0.00005-0.0106214808932456i | 0.00133333333333333-0.00624792993720331i | 105.0409 | 3.1945 | 3.1945 | -74.9591 | 105.0409 | 26.5678 | 3.1945
167564.8859 | 26668.7799 | 0.374427465167169-1.39145373306126i | 3.9680365940168-0.763009643939317i | 185.133944574442+23.9664719232199i | 1.45486083754686-5.61214966179993i | 0.999935312493505-0.00804259423452417i | 53.4258968597583-723.940938970152i | -11.2422393601746-3.81705965368895i | 0.00121665637590684-0.00362163612799092i | 0.00005-0.0105812720594199i | 0.00133333333333333-0.00622427768201169i | 105.061 | 3.173 | 3.173 | -74.939 | 105.061 | 26.6688 | 3.173
168201.6325 | 26770.1212 | 0.373987983719095-1.38788671027465i | 3.96798366517047-0.76137988338566i | 185.340105822148+24.023316714103i | 1.45486012094221-5.59099298387856i | 0.999934819966473-0.00807315211611051i | 52.6422596852299-720.132449047605i | -11.1421789730053-3.78587878360621i | 0.00121164790447779-0.00360916705020183i | 0.00005-0.010541215440745i | 0.00133333333333333-0.00620071496514413i | 105.081 | 3.1515 | 3.1515 | -74.919 | 105.081 | 26.7701 | 3.1515
168840.7987 | 26871.8477 | 0.373548778829745-1.38434092866342i | 3.96793033472879-0.759761041702673i | 185.548007521332+24.0798113501944i | 1.45485939888173-5.56991673418021i | 0.999934323689615-0.00810382607214624i | 51.8720290890702-716.352189227647i | -11.0431242771657-3.75512974481789i | 0.00120667430762464-0.00359673604007074i | 0.00005-0.0105013104609932i | 0.00133333333333333-0.00617724144764308i | 105.101 | 3.1301 | 3.1301 | -74.899 | 105.101 | 26.8718 | 3.1301
169482.3937 | 26973.9607 | 0.373109807104674-1.38081636938647i | 3.96787659965559-0.758153095216971i | 185.757664895004+24.1359458494698i | 1.4548586713239-5.54892060951492i | 0.999933823634384-0.00813461654319363i | 51.1149430042104-712.599867614135i | -10.9450635609731-3.72480427756932i | 0.00120173535650363-0.0035843430640281i | 0.00005-0.010461556546118i | 0.00133333333333333-0.00615385679183412i | 105.1208 | 3.1088 | 3.1088 | -74.8792 | 105.1208 | 26.974 | 3.1088
170126.4268 | 27076.4618 | 0.372671024722867-1.3773130140531i | 3.96782245689197-0.756556020407518i | 185.969093301918+24.1917100427284i | 1.45485793822686-5.5280043078454i | 0.999933319772018-0.00816552397148319i | 50.3707451179495-708.875195853615i | -10.847985266744-3.69489430919658i | 0.001196830823462-0.00357198808759256i | 0.00005-0.0104219531242459i | 0.00133333333333333-0.0061305606613211i | 105.1405 | 3.0875 | 3.0875 | -74.8595 | 105.1405 | 27.0765 | 3.0875
170772.9072 | 27179.3523 | 0.372232387427385-1.37383084472482i | 3.967767903356-0.75496979390522i | 186.182308237513+24.2470935700974i | 1.45485719954844-5.50716752828255i | 0.999932812073537-0.00819654880091983i | 49.6391847320073-705.177889097358i | -10.7518779887724-3.66539194939018i | 0.00119196048203577-0.00355967107538364i | 0.00005-0.0103824996256683i | 0.00133333333333333-0.00610735272098137i | 105.16 | 3.0663 | 3.0663 | -74.84 | 105.16 | 27.1794 | 3.0663
171421.8443 | 27282.6339 | 0.371793850515813-1.37036984391736i | 3.96771293594266-0.753394392492564i | 186.397325334875+24.302085877456i | 1.45485645524616-5.48640997108128i | 0.999932300509737-0.00822769147708925i | 48.9200166262871-701.507665963291i | -10.6567304713229-3.63628948558937i | 0.00118712410694746-0.00354739199113424i | 0.00005-0.0103431954828336i | 0.00133333333333333-0.00608423263696093i | 105.1795 | 3.0452 | 3.0452 | -74.8205 | 105.1795 | 27.2826 | 3.0452
172073.2473 | 27386.3079 | 0.37135536883053-1.36692999460226i | 3.96765755152364-0.751829793103212i | 186.614160365651+24.3566762128042i | 1.45485570527719-5.46573133763609i | 0.999931785051195-0.00825895244726417i | 48.2130009262357-697.864248497861i | -10.5625316066402-3.60757937850291i | 0.00118232147410362-0.00353515079770289i | 0.00005-0.0103040401303383i | 0.00133333333333333-0.00606120007666956i | 105.1988 | 3.0242 | 3.0242 | -74.8012 | 105.1988 | 27.3863 | 3.0242
172727.1256 | 27490.3758 | 0.370916896748769-1.36351128020889i | 3.96760174694717-0.750275972821632i | 186.832829241+24.4108536225443i | 1.45485494959841-5.44513133047685i | 0.999931265668262-0.00829033216041077i | 47.5179029737195-694.247362137915i | -10.469270432975-3.57925425775355i | 0.00117755236059245-0.00352294745708625i | 0.00005-0.0102650330049196i | 0.00133333333333333-0.0060382547087762i | 105.218 | 3.0032 | 3.0032 | -74.782 | 105.218 | 27.4904 | 3.0032
173383.4887 | 27594.8393 | 0.370478388172518-1.36011368462599i | 3.96754551903781-0.748732908882707i | 187.053348012495+24.4646069477055i | 1.45485418816636-5.42460965326445i | 0.999930742331064-0.00832183106719493i | 46.8344932012983-690.656735672575i | -10.3769361326271-3.55130691764155i | 0.00117281654468125-0.00351078193043111i | 0.00005-0.0102261735454469i | 0.00133333333333333-0.00601539620320406i | 105.237 | 2.9823 | 2.9823 | -74.763 | 105.237 | 27.5948 | 2.9823
174042.346 | 27699.6997 | 0.370039796518214-1.35673719220348i | 3.96748886459637-0.747200578671364i | 187.275732873048+24.517924820081i | 1.45485342093725-5.40416601078662i | 0.999930215009501-0.00835344961998874i | 46.1625470098093-687.092101205138i | -10.2855180300059-3.52373031302426i | 0.00116811380581387-0.0034986541780465i | 0.00005-0.0101874611929138i | 0.00133333333333333-0.00599262423112576i | 105.2559 | 2.9615 | 2.9615 | -74.7441 | 105.2559 | 27.6997 | 2.9615
174703.7069 | 27804.9585 | 0.369601074706208-1.35338178775402i | 3.96743178039955-0.745678959722174i | 187.500000157802+24.5707956582998i | 1.45485264786692-5.38380010895353i | 0.999929683673243-0.00838518827287683i | 45.501844649168-683.553194115075i | -10.1950055897093-3.49651755530838i | 0.00116344392460803-0.00348656415941573i | 0.00005-0.0101488953904302i | 0.00133333333333333-0.00596993846495892i | 105.2747 | 2.9408 | 2.9408 | -74.7253 | 105.2747 | 27.805 | 2.9408
175367.581 | 27910.6174 | 0.369162175150072-1.35004745655474i | 3.96737426319998-0.74416802971901i | 187.726166345025+24.6232076638133i | 1.45485186891094-5.36351165479377i | 0.999929148291727-0.00841704748166281i | 44.8521711022935-680.039753020098i | -10.1053884146212-3.46966190855164i | 0.00115880668285265-0.00347451183320818i | 0.00005-0.010110475583214i | 0.00133333333333333-0.00594733857836114i | 105.2933 | 2.9201 | 2.9201 | -74.7067 | 105.2933 | 27.9106 | 2.9201
176033.9778 | 28016.6777 | 0.368723049745677-1.34673418434872i | 3.9673163097259-0.742667766494637i | 187.954248056992+24.6751488168082i | 1.45485108402447-5.34330035644996i | 0.999928608834161-0.0084490277038758i | 44.2133159720695-676.551519738331i | -10.0166562440271-3.44315678567003i | 0.00115420186350508-0.00346249715729111i | 0.00005-0.0100722012185833i | 0.00133333333333333-0.0059248242462255i | 105.3118 | 2.8996 | 2.8996 | -74.6882 | 105.3118 | 28.0167 | 2.8996
176702.9069 | 28123.1411 | 0.368283649860064-1.34344195734658i | 3.96725791668107-0.74117814803037i | 188.18426206085+24.7266068720371i | 1.4548502931624-5.32316592317469i | 0.999928065269516-0.00848112939877679i | 43.5850733712596-673.088239250629i | -9.92879895174958-3.4169957447487i | 0.0011496292506883-0.00345052008874128i | 0.00005-0.0100340717459487i | 0.00133333333333333-0.00590239514467574i | 105.3301 | 2.8791 | 2.8791 | -74.6699 | 105.3301 | 28.1231 | 2.8791
177374.3779 | 28230.009 | 0.367843926320091-1.34017076222785i | 3.96719908074445-0.739699152455664i | 188.41622526947+24.7775693545688i | 1.45484949627923-5.30310806532617i | 0.999927517566528-0.00851335302736526i | 42.9672418152893-669.649659663056i | -9.84180654430284-3.39117248545226i | 0.00114508862968801-0.00343858058385652i | 0.00005-0.00999608661680486i | 0.00133333333333333-0.0058800509510617i | 105.3483 | 2.8586 | 2.8586 | -74.6517 | 105.3483 | 28.23 | 2.8586
178048.4006 | 28337.2831 | 0.367403829400894-1.33692058614249i | 3.96713979857021-0.738230758047783i | 188.650154742288+24.8280235554522i | 1.45484869332911-5.28312649436424i | 0.999926965693696-0.00854569905238564i | 42.3596241178195-666.235532169506i | -9.75566915906718-3.36568084553249i | 0.00114057978694977-0.00342667859816723i | 0.00005-0.00995824528472296i | 0.00133333333333333-0.00585779134395468i | 105.3663 | 2.8383 | 2.8383 | -74.6337 | 105.3663 | 28.3373 | 2.8383
178724.9845 | 28444.9647 | 0.366963308814041-1.33369141671214i | 3.9670800667874-0.736772943231406i | 188.886067686128+24.8779565272967i | 1.45484788426589-5.26322092284613i | 0.999926409619278-0.0085781679383339i | 41.7620272890243-662.845611014543i | -9.67037706248316-3.34051479743029i | 0.00113610251007589-0.00341481408644759i | 0.00005-0.0099205472053426i | 0.00133333333333333-0.00583561600314272i | 105.3842 | 2.818 | 2.818 | -74.6158 | 105.3842 | 28.445 | 2.818
179404.1394 | 28553.0556 | 0.366522313695605-1.33048324203152i | 3.9670198819998-0.735325686578262i | 189.123981456009+24.9273550797677i | 1.454847069043-5.24339106442228i | 0.999925849311289-0.00861076015146409i | 41.1742624365131-659.479653456406i | -9.58592064826544-3.31566844496874i | 0.00113165658782257-0.00340298700272702i | 0.00005-0.00988299183636444i | 0.00133333333333333-0.00581352460962614i | 105.4018 | 2.7979 | 2.7979 | -74.5982 | 105.4018 | 28.5531 | 2.7979
180085.8752 | 28661.5572 | 0.366080792593843-1.32729605066955i | 3.96695924078574-0.733888966806763i | 189.363913555938+24.9762057749884i | 1.45484624761357-5.22363663383231i | 0.999925284737505-0.00864347615979498i | 40.5961446688069-656.137419730286i | -9.50229043563792-3.29113602013575i | 0.00112724181009666-0.00339119730030114i | 0.00005-0.00984557863754177i | 0.00133333333333333-0.00579151684561283i | 105.4194 | 2.7778 | 2.7778 | -74.5806 | 105.4194 | 28.6616 | 2.7778
180770.2015 | 28770.4711 | 0.36563869345677-1.32412983167056i | 3.96689813969796-0.732462762781657i | 189.605881639673+25.024494922858i | 1.45484541993036-5.20395734690089i | 0.999924715865452-0.00867631643311664i | 40.0274930013075-652.818673011787i | -9.41947706758821-3.26691187995237i | 0.00112285796795261-0.00337944493174288i | 0.00005-0.00980830707067323i | 0.00133333333333333-0.00576959239451367i | 105.4367 | 2.7577 | 2.7577 | -74.5633 | 105.4367 | 28.7705 | 2.7577
181457.1283 | 28879.7989 | 0.365195963619403-1.32098457455549i | 3.96683657526337-0.73104705351364i | 189.849903511491+25.0722085762679i | 1.45484458594576-5.18435292053366i | 0.999924142662411-0.00870928144299717i | 39.4681302646854-649.52317938063i | -9.33747130914262-3.24299050342503i | 0.00111850485358926-0.0033677298489135i | 0.00005-0.00977117659959478i | 0.00133333333333333-0.0057477509409381i | 105.4539 | 2.7378 | 2.7378 | -74.5461 | 105.4539 | 28.8798 | 2.7378
182146.6653 | 28989.5422 | 0.364752549790818-1.31786026932268i | 3.96677454398285-0.729641818159008i | 190.095997126899+25.1193325262363i | 1.4548437456118-5.16482307271309i | 0.999923565095415-0.00874237166278924i | 38.9178830156267-646.250707784664i | -9.25626404566231-3.21936648857947i | 0.0011141822603466-0.0033560520029733i | 0.00005-0.00973418669017215i | 0.00133333333333333-0.00572599217068947i | 105.4708 | 2.718 | 2.718 | -74.5292 | 105.4708 | 28.9895 | 2.718
182838.8227 | 29099.7024 | 0.364308398040918-1.31475690644903i | 3.96671204233105-0.728247036019283i | 190.344180593359+25.1658522969356i | 1.45484289888014-5.14536752249447i | 0.999922983131245-0.00877558756763695i | 38.3765814498619-643.001030004086i | -9.17584628115928-3.19603454957339i | 0.00110988998270249-0.00334441134439249i | 0.00005-0.00969733681029303i | 0.00133333333333333-0.00570431577076058i | 105.4876 | 2.6982 | 2.6982 | -74.5124 | 105.4876 | 29.0997 | 2.6982
183533.6102 | 29210.2813 | 0.363863453786983-1.31167447689075i | 3.96664906675629-0.726862686540879i | 190.594472170968+25.2117531406281i | 1.4548420457021-5.12598599000194i | 0.999922396736428-0.0088089296344824i | 37.8440593174238-639.773920615958i | -9.09620913663339-3.17298951388604i | 0.00110562781626934-0.00333280782296175i | 0.00005-0.00966062642985955i | 0.00133333333333333-0.00568272142932914i | 105.5042 | 2.6785 | 2.6785 | -74.4958 | 105.5042 | 29.2103 | 2.6785
184231.0379 | 29321.2804 | 0.363417661779933-1.30861297208415i | 3.96658561368027-0.725488749314721i | 190.846890273112+25.2570200325i | 1.4548411860286-5.10667819642435i | 0.999921805877239-0.00884239834207255i | 37.3201538400689-636.569156959012i | -9.01734384842962-3.15022631958229i | 0.00110139555779076-0.00332124138780285i | 0.00005-0.00962405502078057i | 0.00133333333333333-0.00566120883575327i | 105.5206 | 2.6589 | 2.6589 | -74.4794 | 105.5206 | 29.3213 | 2.6589
184931.1159 | 29432.7012 | 0.362970966090349-1.30557238394637i | 3.96652167949788-0.72412520407589i | 191.101453467111+25.3016376653959i | 1.45484031981018-5.08744386401127i | 0.999921210519695-0.00887599417096595i | 36.8047056308025-633.386519098752i | -8.93924176661625-3.12774001264921i | 0.00109719300513811-0.00330971198737905i | 0.00005-0.00958762205696408i | 0.00133333333333333-0.00563977768056712i | 105.5368 | 2.6394 | 2.6394 | -74.4632 | 105.5368 | 29.4327 | 2.6394
185633.8541 | 29544.5455 | 0.362523310094189-1.30255270487594i | 3.96645726057707-0.722772030703286i | 191.358180474818+25.345590444444i | 1.45483944699705-5.06828271606906i | 0.999920610629553-0.00890971760353951i | 36.2975586154478-630.225789792839i | -8.86189435338339-3.1055257444031i | 0.00109301995730705-0.00329821956950548i | 0.00005-0.00955132701430973i | 0.00133333333333333-0.00561842765547629i | 105.5528 | 2.6199 | 2.6199 | -74.4472 | 105.5528 | 29.5445 | 2.6199
186339.2627 | 29656.8148 | 0.362074636458299-1.29955392775326i | 3.96639235325862-0.721429209219259i | 191.617090173196+25.3888624815839i | 1.45483856753899-5.04919447695687i | 0.999920006172312-0.00894356912399535i | 35.7985599562083-627.086754456787i | -8.78529318146199-3.08357876896457i | 0.00108887621441407-0.0032867640813594i | 0.00005-0.00951516937070106i | 0.00133333333333333-0.00559715845335357i | 105.5686 | 2.6006 | 2.6006 | -74.4314 | 105.5686 | 29.6568 | 2.6006
187047.3519 | 29769.5107 | 0.361624887125549-1.29657604594109i | 3.96632695385584-0.720096719789248i | 191.878201594876+25.4314375899768i | 1.45483768138543-5.03017887208257i | 0.999919397113207-0.00897754921836768i | 35.3075599771626-623.969201129982i | -8.70942993256321-3.06189444080041i | 0.00108476157769291-0.00327534546949032i | 0.00005-0.00947914860599827i | 0.00133333333333333-0.00557596976823426i | 105.5842 | 2.5813 | 2.5813 | -74.4158 | 105.5842 | 29.7695 | 2.5813
187758.1319 | 29882.6348 | 0.361174003299792-1.2936190532847i | 3.96626105865455-0.718774542721458i | 192.141533928651+25.4732992783142i | 1.4548367884854-5.01123562789893i | 0.999918783417208-0.00901165837452959i | 34.8244120916455-620.872920442016i | -8.63429639583863-3.04046821232986i | 0.00108067584949105-0.00326396367983015i | 0.00005-0.00944326420203056i | 0.00133333333333333-0.00555486129531208i | 105.5996 | 2.5621 | 2.5621 | -74.4004 | 105.5996 | 29.8826 | 2.5621
188471.6128 | 29996.1888 | 0.360721925430438-1.29068294411218i | 3.96619466391277-0.717462658466484i | 192.407106519973+25.5144307450103i | 1.45483588878754-4.99236447189966i | 0.999918165049019-0.00904589708220002i | 34.3489727314534-617.797705579335i | -8.55988446636033-3.01929563159343i | 0.00107661883326598-0.00325261865770307i | 0.00005-0.00940751564258871i | 0.00133333333333333-0.00553383273093454i | 105.6147 | 2.543 | 2.543 | -74.3853 | 105.6147 | 29.9962 | 2.543
189187.8049 | 30110.1743 | 0.360268593196812-1.28776771323445i | 3.96612776586051-0.716161047616979i | 192.67493887139+25.5548148722785i | 1.45483498224011-4.97356513261544i | 0.999917541973077-0.00908026583295063i | 33.8811012778376-614.743352252208i | -8.48618614362098-2.99837233998287i | 0.0010725903335817-0.00324131034783547i | 0.00005-0.00937190241341773i | 0.00133333333333333-0.00551288377259866i | 105.6296 | 2.524 | 2.524 | -74.3704 | 105.6296 | 30.1102 | 2.524
189906.7186 | 30224.593 | 0.359813945492145-1.28487335594518i | 3.96606036069958-0.714869690907294i | 192.945050642952+25.5944342200967i | 1.45483406879097-4.95483733961002i | 0.999916914153546-0.00911476512021278i | 33.4206599942244-611.709658662053i | -8.41319353005456-2.97769407003019i | 0.00106859015610489-0.00323003869436571i | 0.00005-0.00933642400220934i | 0.00133333333333333-0.00549201411894665i | 105.6443 | 2.5051 | 2.5051 | -74.3557 | 105.6443 | 30.2246 | 2.5051
190628.3641 | 30339.4464 | 0.359357920407312-1.28199986802066i | 3.96599244460342-0.713588569213143i | 193.217461652577+25.6332710200465i | 1.45483314838759-4.9361808234764i | 0.999916281554318-0.0091493954392845i | 32.9675139606261-608.696425469082i | -8.34089882957692-2.95725664325443i | 0.00106461810760129-0.00321880364085381i | 0.00005-0.00930107989859471i | 0.00133333333333333-0.00547122346976156i | 105.6587 | 2.4863 | 2.4863 | -74.3413 | 105.6587 | 30.3394 | 2.4863
191352.7519 | 30454.7363 | 0.358900455214229-1.27914724571944i | 3.96592401371687-0.71231766355126i | 193.492191876376+25.6713071690403i | 1.45483222097703-4.9175953158329i | 0.99991564413901-0.00918415728733747i | 32.5215310096836-605.703455760265i | -8.26929434614573-2.93705596806394i | 0.00106067399593185-0.00320760513029102i | 0.00005-0.00926586959413693i | 0.00133333333333333-0.0054505115259629i | 105.6729 | 2.4675 | 2.4675 | -74.3271 | 105.6729 | 30.4547 | 2.4675
192079.8923 | 30570.4643 | 0.35844148634896-1.27631548578189i | 3.96585506415588-0.71105695507903i | 193.769261448935+25.7085242229157i | 1.45483128650595-4.89908054931922i | 0.999915001870964-0.00921905116342405i | 32.082581664314-602.730555017666i | -8.19837248234051-2.9170880377135i | 0.00105675763004906-0.0031964431051094i | 0.00005-0.00923079258232411i | 0.00133333333333333-0.00542987798960241i | 105.6869 | 2.4489 | 2.4489 | -74.3131 | 105.6869 | 30.5705 | 2.4489
192809.7959 | 30686.6321 | 0.357980949394456-1.27350458542966i | 3.96578559200748-0.709806425094191i | 194.04869066355+25.7449033899093i | 1.45483034492061-4.88063625759282i | 0.999914354713241-0.00925407756848433i | 31.6505390768994-599.777531087087i | -8.12812573796237-2.89734892831386i | 0.00105286881999299-0.00318531750719109i | 0.00005-0.00919584835856156i | 0.00133333333333333-0.00540932256385975i | 105.7006 | 2.4303 | 2.4303 | -74.2994 | 105.7006 | 30.6866 | 2.4303
193542.4732 | 30803.2413 | 0.357518779063008-1.27071454236481i | 3.96571559332935-0.708566055034451i | 194.330499972413+25.7804255240011i | 1.45482939616686-4.86226217532481i | 0.999913702628622-0.00928923700535322i | 31.2252789699959-596.844194147089i | -8.0585467086527-2.87783479689291i | 0.00104900737688754-0.00317422827787775i | 0.00005-0.00916103642016491i | 0.00133333333333333-0.00538884495303821i | 105.7141 | 2.4118 | 2.4118 | -74.2859 | 105.7141 | 30.8032 | 2.4118
194277.9345 | 30920.2936 | 0.357054909178363-1.26794535476901i | 3.96564506414977-0.707335826477174i | 194.614709986743+25.8150711181294i | 1.45482844019014-4.84395803819637i | 0.999913045579604-0.0093245299787675i | 30.8066795785045-593.930356678319i | -7.98962808453151-2.85854187950656i | 0.00104517311293652-0.00316317535797972i | 0.00005-0.0091263562663528i | 0.00133333333333333-0.00536844486256049i | 105.7273 | 2.3934 | 2.3934 | -74.2727 | 105.7273 | 30.9203 | 2.3934
195016.1907 | 31037.7907 | 0.356589272657465-1.26519702130247i | 3.96557400046737-0.706115721139033i | 194.901341476882+25.8488202972692i | 1.45482747693546-4.8257235828948i | 0.999912383528399-0.00935995699537303i | 30.3946215932754-591.035833433224i | -7.92136264885475-2.83946648939825i | 0.00104136584141969-0.00315215868778516i | 0.00005-0.00909180739823954i | 0.00133333333333333-0.0053481219989644i | 105.7402 | 2.3751 | 2.3751 | -74.2598 | 105.7402 | 31.0378 | 2.3751
195757.2522 | 31155.7343 | 0.356121801491898-1.26246954110263i | 3.96550239825084-0.704905720875668i | 195.190415372309+25.8816528113777i | 1.45482650634742-4.80755854710977i | 0.999911716436931-0.00939551856373179i | 29.9889881061035-588.160441406057i | -7.85374327669021-2.82060501520556i | 0.00103758537668892-0.00314117820706913i | 0.00005-0.00905738931882799i | 0.00133333333333333-0.00532787606989878i | 105.7529 | 2.3569 | 2.3569 | -74.2471 | 105.7529 | 31.1557 | 2.3569
196501.1298 | 31274.1261 | 0.355652426728925-1.25976291378283i | 3.96543025343877-0.703705807681361i | 195.481952761621+25.9135480282005i | 1.45482552837022-4.78946266952957i | 0.999911044266836-0.00943121519432919i | 29.5896645560779-585.303999803294i | -7.78676293361296-2.80195391921288i | 0.00103383153416413-0.00313023385510251i | 0.00005-0.00902310153300255i | 0.00133333333333333-0.00530770678411914i | 105.7653 | 2.3388 | 2.3388 | -74.2347 | 105.7653 | 31.2741 | 2.3388
197247.8341 | 31392.9678 | 0.355181078452213-1.25707713943064i | 3.96535756193944-0.702515963688693i | 195.775974892438+25.9444849259364i | 1.45482454294758-4.77143568983735i | 0.999910366979456-0.00946704739958114i | 29.1965386772469-582.466330014327i | -7.72041467441838-2.78350973564821i | 0.00103010413032932-0.00311932557066082i | 0.00005-0.00898894354752196i | 0.00133333333333333-0.0052876138514835i | 105.7774 | 2.3208 | 2.3208 | -74.2226 | 105.7774 | 31.393 | 2.3208
197997.3758 | 31512.2611 | 0.354707685762165-1.25441221860615i | 3.96528431963059-0.701336171168211i | 196.072503171247+25.9744420857588i | 1.45482355002287-4.75347734870735i | 0.99990968453584-0.00950301569384138i | 28.8095004475704-579.64725558255i | -7.65469164185423-2.76526906902395i | 0.00102640298272857-0.00310845329203312i | 0.00005-0.00895491487101211i | 0.00133333333333333-0.00526759698294829i | 105.7892 | 2.3029 | 2.3029 | -74.2108 | 105.7892 | 31.5123 | 2.3029
198749.7659 | 31632.0077 | 0.35423217675589-1.2517681523399i | 3.96521052235915-0.700166412528098i | 196.371559163187+26.0033976841935i | 1.45482254953895-4.73558738780117i | 0.99990899689674-0.00953912059340869i | 28.4284420391173-576.846602176781i | -7.58958706537081-2.74722859251921i | 0.00102272790996194-0.00309761695703058i | 0.00005-0.0089210150139591i | 0.00133333333333333-0.00524765589056417i | 105.8007 | 2.285 | 2.285 | -74.1993 | 105.8007 | 31.632 | 2.285
199505.015 | 31752.2093 | 0.353754478506796-1.24914494213072i | 3.96513616594108-0.699006670313841i | 196.673164591756+26.0313294853404i | 1.4548215414383-4.71776554976408i | 0.99990830402261-0.00957536261653419i | 28.0532577694806-574.064197563013i | -7.52509425988897-2.7293850464037i | 0.00101907873168147-0.00308681650299509i | 0.00005-0.00888724348870203i | 0.00133333333333333-0.00522779028747177i | 105.812 | 2.2673 | 2.2673 | -74.188 | 105.812 | 31.7522 | 2.2673
200263.134 | 31872.8677 | 0.353274517043777-1.24654258994333i | 3.9650612461611-0.697856927207895i | 196.977341338454+26.0582148329509i | 1.45482052566295-4.70001157822129i | 0.999907605873602-0.00961174228342862i | 27.6838440543731-571.299871576517i | -7.46120662458594-2.71173523650101i | 0.001015455268587-0.00307605186680785i | 0.00005-0.00885359980942622i | 0.00133333333333333-0.00520799988789774i | 105.8229 | 2.2497 | 2.2497 | -74.1771 | 105.8229 | 31.8729 | 2.2497
201024.134 | 31993.9846 | 0.352792217330062-1.24396109820568i | 3.96498575877247-0.69671716602936i | 197.284111442342+26.0840306423476i | 1.45481950215447-4.68232521777426i | 0.999906902409567-0.00964826011626973i | 27.3200993613783-568.553456094285i | -7.39791764169885-2.69427603269091i | 0.00101185734242214-0.00306532298489776i | 0.00005-0.00882008349215603i | 0.00133333333333333-0.00518828440715058i | 105.8335 | 2.2321 | 2.2321 | -74.1665 | 105.8335 | 31.994 | 2.2321
201788.0257 | 32115.5617 | 0.352307503241586-1.24140046980605i | 3.96490969949677-0.695587369733647i | 197.593497099526+26.1087533921853i | 1.45481847085399-4.66470621399706i | 0.999906193590049-0.00968491663920958i | 26.9619241648196-565.824785007822i | -7.33522087534585-2.67700436744939i | 0.00100828477597005-0.00305462979324969i | 0.00005-0.00878669405474796i | 0.00133333333333333-0.00516864356161644i | 105.8439 | 2.2147 | 2.2147 | -74.1561 | 105.8439 | 32.1156 | 2.2147
202554.8202 | 32237.6009 | 0.351820297545027-1.23886070809001i | 3.96483306402369-0.694467521412164i | 197.905520662563+26.1323591160531i | 1.45481743170222-4.6471543134327i | 0.999905479374283-0.00972171237838196i | 26.6092209017235-563.113694196258i | -7.27310997036403-2.65991723442531i | 0.00100473739304933-0.00304397222741285i | 0.00005-0.00875343101688377i | 0.00133333333333333-0.00514907706875518i | 105.8539 | 2.1973 | 2.1973 | -74.1461 | 105.8539 | 32.2376 | 2.1973
203324.5285 | 32360.1038 | 0.351330521875407-1.23634181685693i | 3.96475584801077-0.693357604291976i | 198.220204639771+26.1548233939154i | 1.45481638463939-4.62966926358947i | 0.999904759721197-0.00975864786190984i | 26.2618939288451-560.420021499815i | -7.21157865116473-2.64301168705267i | 0.00100121501850983-0.00303335022250886i | 0.00005-0.00872029390006357i | 0.00133333333333333-0.00512958464709619i | 105.8635 | 2.18 | 2.18 | -74.1365 | 105.8635 | 32.3601 | 2.18
204097.1617 | 32483.0722 | 0.350838096713209-1.23384380035643i | 3.96467804708312-0.69225760173548i | 198.537571694461+26.1761213433796i | 1.4548153296053-4.61225081293728i | 0.999904034589402-0.00979572361991273i | 25.9198494807269-557.743606693597i | -7.15062072060538-2.62628483719775i | 0.000997717478228383-0.00302276371323989i | 0.00005-0.00868728222759867i | 0.00133333333333333-0.00511016601623451i | 105.8729 | 2.1629 | 2.1629 | -74.1271 | 105.8729 | 32.4831 | 2.1629
204872.7309 | 32606.5078 | 0.350342941361221-1.23136666328444i | 3.96459965683326-0.691167497240079i | 198.85764464407+26.1962276108039i | 1.45481426653926-4.59489871090407i | 0.999903303937199-0.00983294018451421i | 25.5829956287712-555.084291461723i | -7.09023005887821-2.60973385383983i | 0.000994244599104716-0.00301221263389665i | 0.00005-0.00865439552460521i | 0.00133333333333333-0.00509082089682656i | 105.8819 | 2.1458 | 2.1458 | -74.1181 | 105.8819 | 32.6065 | 2.1458
205651.2473 | 32730.4126 | 0.34984497392077-1.22891041077903i | 3.96452067282088-0.690087274437882i | 199.180446459193+26.2151163622251i | 1.45481319538014-4.57761270787227i | 0.999902567722569-0.00987029808984943i | 25.2512422412871-552.441919371779i | -7.03040062241529-2.593355961785i | 0.000990796209057093-0.00300169691836633i | 0.00005-0.00862163331799681i | 0.00133333333333333-0.00507154901058633i | 105.8905 | 2.1288 | 2.1288 | -74.1095 | 105.8905 | 32.7304 | 2.1288
206432.722 | 32854.7881 | 0.349344111267635-1.22647504841585i | 3.96444109057255-0.689016917095347i | 199.50600026252+26.2327612741162i | 1.45481211606633-4.56039255517507i | 0.999901825903173-0.00990779787207259i | 24.9245009444981-549.816335849618i | -6.97112644280966-2.57714844041171i | 0.000987372137018096-0.00299121650014036i | 0.00005-0.00858899513647818i | 0.00133333333333333-0.00505235008028126i | 105.8989 | 2.112 | 2.112 | -74.1011 | 105.8989 | 32.8548 | 2.112
207217.1664 | 32979.6363 | 0.348840269027468-1.22406058220334i | 3.96436090558148-0.687956409112981i | 199.834329327661+26.2491355239636i | 1.45481102853577-4.54323800509295i | 0.999901078436351-0.00994544006936455i | 24.6026850844794-547.207388154454i | -6.91240162575247-2.56110862244754i | 0.000983972212930385-0.00298077131232225i | 0.00005-0.00855648051053812i | 0.00133333333333333-0.00503322382972831i | 105.9068 | 2.0952 | 2.0952 | -74.0932 | 105.9068 | 32.9796 | 2.0952
208004.5916 | 33104.9589 | 0.348333361550748-1.22166701857768i | 3.96428011330732-0.686905734525021i | 200.165457077872+26.2642117806597i | 1.45480993272593-4.5261488108501i | 0.999900325279118-0.00998322522194032i | 24.2857096900022-544.614925354318i | -6.85422034998617-2.54523389277627i | 0.000980596267742366-0.00297036128763522i | 0.00005-0.00852408897244286i | 0.00133333333333333-0.0050141699837899i | 105.9144 | 2.0785 | 2.0785 | -74.0856 | 105.9144 | 33.105 | 2.0785
208795.009 | 33230.7578 | 0.347823301887308-1.21929436439727i | 3.96419870917593-0.685864877499104i | 200.49940708465+26.2779621947174i | 1.45480882857377-4.50912472661083i | 0.999899566388162-0.0100211538720568i | 23.9734914362622-542.038798301817i | -6.79657686627308-2.52952168727425i | 0.000977244133403914-0.00295998635842979i | 0.00005-0.00849182005622917i | 0.00133333333333333-0.00499518826837009i | 105.9216 | 2.0619 | 2.0619 | -74.0784 | 105.9216 | 33.2308 | 2.0619
209588.4301 | 33357.0347 | 0.347310001760355-1.21694262693691i | 3.96411668857903-0.684833822335951i | 200.836203066223+26.2903583882927i | 1.45480771601581-4.49216550747605i | 0.999898801719842-0.0100592265640202i | 23.6659486094652-539.478859610194i | -6.73946549637911-2.51396949167556i | 0.000973915642862029-0.00294964645669131i | 0.00005-0.00845967329769794i | 0.00133333333333333-0.00497627841041052i | 105.9285 | 2.0455 | 2.0455 | -74.0715 | 105.9285 | 33.357 | 2.0455
210384.8661 | 33483.7914 | 0.346793371540035-1.21461181388166i | 3.96403404687409-0.68381255346906i | 201.175868885903+26.3013714450161i | 1.45480659498806-4.47527090947981i | 0.999898031230183-0.010097443844194i | 23.3630010722562-536.934963629749i | -6.68288063207344-2.49857484046507i | 0.000970610630056518-0.00293934151404735i | 0.00005-0.00842764823440714i | 0.00133333333333333-0.00495744013788656i | 105.935 | 2.0291 | 2.0291 | -74.065 | 105.935 | 33.4838 | 2.0291
211184.3286 | 33611.0298 | 0.346273320216509-1.21230193332036i | 3.96395077938395-0.682801055464371i | 201.518428550328+26.3109718996276i | 1.45480546542606-4.45844068958566i | 0.999897254874879-0.0101358062610065i | 23.0645702299612-534.406966424521i | -6.62681673414207-2.48333531579856i | 0.000967328929915704-0.00292907146177513i | 0.00005-0.00839574440566567i | 0.00133333333333333-0.00493867317980332i | 105.9411 | 2.0128 | 2.0128 | -74.0589 | 105.9411 | 33.611 | 2.0128
211986.829 | 33738.7517 | 0.345749755372505-1.2100129937386i | 3.96386688139669-0.68179931301997i | 201.863906207542+26.3191297274229i | 1.45480432726485-4.44167460568329i | 0.999896472609282-0.0101743143649581i | 22.7705789976248-531.894725749335i | -6.57126833141735-2.46824854644932i | 0.000964070378351926-0.00291883623080867i | 0.00005-0.00836396135252607i | 0.00133333333333333-0.00491997726619179i | 105.9468 | 1.9967 | 1.9967 | -74.0532 | 105.9468 | 33.7388 | 1.9967
212792.379 | 33866.959 | 0.345222583155438-1.20774500401144i | 3.96378234816527-0.680807310965756i | 202.212326144961+26.325814333488i | 1.45480318043899-4.42497241658494i | 0.99989568438841-0.01021296870863i | 22.4809517678246-529.398101027093i | -6.51623001982091-2.45331220678044i | 0.000960834812257329-0.00290863575174609i | 0.00005-0.00833229861777849i | 0.00133333333333333-0.00490135212810498i | 105.9521 | 1.9806 | 1.9806 | -74.0479 | 105.9521 | 33.867 | 1.9806
213600.99 | 33995.6534 | 0.344691708248938-1.20549797339572i | 3.96369717490735-0.679825034263139i | 202.563712787179+26.3309945417343i | 1.45480202488252-4.40833388202202i | 0.999894890166934-0.0102517698466911i | 22.1956143792405-526.916953326444i | -6.46169646142209-2.43852401574221i | 0.000957622069499386-0.00289846995485672i | 0.00005-0.00830075574594392i | 0.00133333333333333-0.00488279749761406i | 105.957 | 1.9646 | 1.9646 | -74.043 | 105.957 | 33.9957 | 1.9646
214412.6738 | 34124.8369 | 0.344157033843917-1.20327191152179i | 3.96361135680497-0.678852468004721i | 202.918090693624+26.334638583729i | 1.45480086052899-4.39175876264156i | 0.999894089899181-0.0102907183359063i | 21.9144940859576-524.451145339686i | -6.40766238350957-2.42388173589377i | 0.000954431988916517-0.00288833877008803i | 0.00005-0.00826933228326747i | 0.00133333333333333-0.0048643131078044i | 105.9615 | 1.9488 | 1.9488 | -74.0385 | 105.9615 | 34.1248 | 1.9488
215227.442 | 34254.5113 | 0.343618461609111-1.20106682838496i | 3.96352488900436-0.677889597413984i | 203.275484556057+26.3367140873094i | 1.45479968731144-4.37524682000283i | 0.999893283539135-0.0103298147351437i | 21.6375195274902-522.000541361012i | -6.35412257767758-2.40938317244861i | 0.000951264410313728-0.00287824212707275i | 0.00005-0.00823802777771214i | 0.00133333333333333-0.00484589869277187i | 105.9655 | 1.933 | 1.933 | -74.0345 | 105.9655 | 34.2545 | 1.933
216045.3062 | 34384.6784 | 0.343075891661058-1.19888273433634i | 3.96343776661568-0.67693640784499i | 203.635919195909+26.3371880649863i | 1.45479850516242-4.35879781657396i | 0.999892471040423-0.0103690596053837i | 21.3646206995002-519.565007265034i | -6.30107189892584-2.39502617234312i | 0.000948119174458151-0.00286817995513561i | 0.00005-0.00820684177895213i | 0.00133333333333333-0.00482755398761891i | 105.9692 | 1.9174 | 1.9174 | -74.0308 | 105.9692 | 34.3847 | 1.9174
216866.2784 | 34515.3402 | 0.34252922253356-1.19671964007331i | 3.96334998471263-0.67599288478204i | 203.999419561446+26.3360269021278i | 1.45479731401393-4.34241151572833i | 0.999891652356324-0.0104084535097254i | 21.0957289252014-517.144410485605i | -6.24850526477264-2.38080862332759i | 0.000944996123074672-0.00285815218330028i | 0.00005-0.00817577383836639i | 0.00133333333333333-0.0048092787284508i | 105.9724 | 1.9018 | 1.9018 | -74.0276 | 105.9724 | 34.5153 | 1.9018
217690.3703 | 34646.4985 | 0.341978351146596-1.19457755662944i | 3.96326153833236-0.6750590138394i | 204.366010724752+26.3331963449264i | 1.45479611379749-4.3260876817414i | 0.99989082743976-0.0104479970133956i | 20.8307768274222-514.738619994928i | -6.19641765438202-2.36672845307923i | 0.00094189509884143-0.002848158740296i | 0.00005-0.00814482350903207i | 0.00133333333333333-0.00479107265237179i | 105.9751 | 1.8864 | 1.8864 | -74.0249 | 105.9751 | 34.6465 | 1.8864
218517.5937 | 34778.1552 | 0.341423172774669-1.19245649536384i | 3.96317242247509-0.674134780760968i | 204.735717878538+26.3286614881332i | 1.45479490444408-4.30982607978719i | 0.999889996243295-0.010487690683756i | 20.5696983013201-512.347506282949i | -6.1448041077035-2.35278362833639i | 0.000938815945385455-0.00283819955456428i | 0.00005-0.00811399034571834i | 0.00133333333333333-0.00477293549748136i | 105.9774 | 1.871 | 1.871 | -74.0226 | 105.9774 | 34.7782 | 1.871
219347.9605 | 34910.3122 | 0.340863581014612-1.19035646795005i | 3.9630826321039-0.67322017141997i | 205.108566332747+26.322386762574i | 1.45479368588414-4.29362647593488i | 0.999889158719133-0.0105275350903119i | 20.3124284877236-509.970941337035i | -6.09365972462506-2.3389721540536i | 0.000935758507278176-0.00282827455426551i | 0.00005-0.00808327390487978i | 0.00133333333333333-0.00475486700287045i | 105.9793 | 1.8558 | 1.8558 | -74.0207 | 105.9793 | 34.9103 | 1.8558
220181.4828 | 35042.9714 | 0.340299467752811-1.18827748636438i | 3.96299216214442-0.672315171818664i | 205.484581510973+26.3143359224282i | 1.45479245804763-4.27748863714554i | 0.999888314819112-0.0105675308047195i | 20.0589037470916-507.608798621943i | -6.04297966413921-2.32529207257695i | 0.000932722630031015-0.00281838366728545i | 0.00005-0.00805267374465008i | 0.00133333333333333-0.0047368669086177i | 105.9807 | 1.8407 | 1.8407 | -74.0193 | 105.9807 | 35.043 | 1.8407
221018.1724 | 35176.1347 | 0.339730723131838-1.18621956287352i | 3.96290100748461-0.671419768088012i | 205.863788946658+26.3044720322748i | 1.45479122086392-4.26141233126871i | 0.999887464494705-0.0106076784007944i | 19.8090616340681-505.26095306004i | -5.99275914352116-2.31174146283889i | 0.000929708160090872-0.00280852682124167i | 0.00005-0.00802218942483574i | 0.00133333333333333-0.00471893495578571i | 105.9816 | 1.8257 | 1.8257 | -74.0184 | 105.9816 | 35.1761 | 1.8257
221858.0415 | 35309.804 | 0.33915723551652-1.18418271002174i | 3.96280916297439-0.670533946487383i | 206.246214279092+26.2927574539011i | 1.45478997426187-4.24539732703905i | 0.999886607697018-0.0106479784545195i | 19.5628408726251-502.927281011825i | -5.94299343751982-2.29831843957254i | 0.000926714944835694-0.00279870394348993i | 0.00005-0.00799182050690945i | 0.00133333333333333-0.00470107088641733i | 105.982 | 1.8108 | 1.8108 | -74.018 | 105.982 | 35.3098 | 1.8108
222701.102 | 35443.9812 | 0.338578891459424-1.18216694061737i | 3.9627166234255-0.669657693404261i | 206.631883249174+26.2791538328689i | 1.45478871816982-4.22944339407309i | 0.999885744376781-0.010688431544053i | 19.320181331774-500.607660256712i | -5.89367787756113-2.28502115254455i | 0.000923742832570037-0.00278891496113049i | 0.00005-0.00796156655400425i | 0.00133333333333333-0.00468327444353192i | 105.982 | 1.796 | 1.796 | -74.018 | 105.982 | 35.444 | 1.796
223547.3662 | 35578.6683 | 0.337995575665703-1.18017226771857i | 3.96262338361115-0.668790995353917i | 207.020821694951+26.263622084838i | 1.45478745251552-4.21355030286583i | 0.999884874484351-0.0107290382497367i | 19.0810240018288-498.301969974058i | -5.84480785096291-2.27184778580596i | 0.000920791672520514-0.00277915980101425i | 0.00005-0.00793142713090683i | 0.00133333333333333-0.00466554537112164i | 105.9815 | 1.7813 | 1.7813 | -74.0185 | 105.9815 | 35.5787 | 1.7813
224396.8462 | 35713.8673 | 0.337407170957371-1.17819870461859i | 3.96252943826567-0.667933838979112i | 207.413055546916+26.2461223816387i | 1.4547861772262-4.19771782478746i | 0.999883997969709-0.0107697991541038i | 18.8453109712168-496.010090724494i | -5.79637880016228-2.25879655696125i | 0.000917861314831398-0.00276943838974906i | 0.00005-0.0079014018040514i | 0.00133333333333333-0.00464788341414789i | 105.9804 | 1.7667 | 1.7667 | -74.0196 | 105.9804 | 35.7139 | 1.7667
225249.5542 | 35849.58 | 0.336813558236967-1.17624626483018i | 3.96243478208438-0.6670862110498i | 207.808610823049+26.2266141370968i | 1.45478489222853-4.18194573208011i | 0.999883114782453-0.0108107148418877i | 18.612985403812-493.731904431483i | -5.74838622195438-2.24586571645419i | 0.000914951610560102-0.00275975065370565i | 0.00005-0.00787149014151367i | 0.00133333333333333-0.00463028831853744i | 105.9789 | 1.7522 | 1.7522 | -74.0211 | 105.9789 | 35.8496 | 1.7522
226105.5025 | 35985.8084 | 0.336214616450569-1.17431496206937i | 3.96233940972322-0.666248098462817i | 208.207513623611+26.2050559926015i | 1.45478359744861-4.16623379785454i | 0.999882224871799-0.0108517859000295i | 18.3839915167865-491.467294363167i | -5.70082566674291-2.23305354687091i | 0.000912062411672696-0.00275009651902376i | 0.00005-0.00784169171300421i | 0.00133333333333333-0.00461275983117896i | 105.9768 | 1.7379 | 1.7379 | -74.0232 | 105.9768 | 35.9858 | 1.7379
226964.7034 | 36122.5545 | 0.335610222550204-1.17240481023848i | 3.96224331579845-0.665419488241581i | 208.60979012566+26.1814058024156i | 1.454782292812-4.15058179608688i | 0.999881328186576-0.0108930129176866i | 18.1582745589622-489.216145114431i | -5.65369273780166-2.2203583622591i | 0.000909193571039435-0.00274047591161803i | 0.00005-0.00781200608986278i | 0.00133333333333333-0.00459529769991927i | 105.9742 | 1.7236 | 1.7236 | -74.0258 | 105.9742 | 36.1226 | 1.7236
227827.1693 | 36259.8202 | 0.335000251455624-1.1705158234083i | 3.96214649488641-0.66460036753579i | 209.015466577287+26.1556206187272i | 1.45478097824368-4.13498950161539i | 0.999880424675223-0.010934396486241i | 17.9357807896535-486.978342589252i | -5.60698309054765-2.2077785074633i | 0.00090634494243027-0.00273088875718385i | 0.00005-0.00778243284505159i | 0.00133333333333333-0.00457790167355975i | 105.9711 | 1.7095 | 1.7095 | -74.0289 | 105.9711 | 36.2598 | 1.7095
228692.9125 | 36397.6075 | 0.334384576015442-1.16864801579961i | 3.96204894152323-0.663790723621114i | 209.424569291578+26.1276566764357i | 1.45477965366807-4.11945669013718i | 0.999879514285789-0.0109759371993073i | 17.7164574579848-484.753773983271i | -5.5606924318249-2.19531235747575i | 0.000903516380510336-0.00272133498120324i | 0.00005-0.00775297155314958i | 0.00133333333333333-0.0045605715018527i | 105.9674 | 1.6954 | 1.6954 | -74.0326 | 105.9674 | 36.3976 | 1.6954
229561.9456 | 36535.9184 | 0.333763066967601-1.16680140176369i | 3.96195065020447-0.662990543898903i | 209.837124640252+26.0974693776701i | 1.45477831900898-4.10398313820506i | 0.999878596965927-0.0110176356527415i | 17.5002527826793-482.542327766642i | -5.51481651919961-2.18295831680243i | 0.000900707740835497-0.0027118145089506i | 0.00005-0.00772362179034629i | 0.00133333333333333-0.00454330693549781i | 105.9632 | 1.6815 | 1.6815 | -74.0368 | 105.9632 | 36.5359 | 1.6815
230434.281 | 36674.7549 | 0.333135592899222-1.16497599576213i | 3.96185161538496-0.662199815895882i | 210.25315904701+26.0650132760383i | 1.4547769741897-4.08856862322425i | 0.999877672662889-0.0110594924446489i | 17.2871159322948-480.343893667079i | -5.4693511602653-2.17071481884389i | 0.000897918879847811-0.00270232726549826i | 0.00005-0.00769438313443545i | 0.00133333333333333-0.00452610772613849i | 105.9584 | 1.6677 | 1.6677 | -74.0416 | 105.9584 | 36.6748 | 1.6677
231309.9313 | 36814.1189 | 0.332502020205787-1.16317181234562i | 3.96175183147838-0.661418527263849i | 210.672698980547+26.0302420606055i | 1.45477561913289-4.07321292344923i | 0.99987674132353-0.0111015081753925i | 17.0769970059084-478.158362653174i | -5.42429221195909-2.15858032529035i | 0.000895149654871078-0.00269287317572226i | 0.00005-0.00766525516480918i | 0.00133333333333333-0.00450897362635832i | 105.953 | 1.654 | 1.654 | -74.047 | 105.953 | 36.8141 | 1.654
232188.909 | 36954.0126 | 0.33186221304964-1.1613888661319i | 3.96165129285698-0.660646665779371i | 211.095770947239+25.9931085395932i | 1.45477425376062-4.05791581798047i | 0.999875802894299-0.0111436834476018i | 16.8698470142312-475.985626917949i | -5.37963557988801-2.14655332553107i | 0.000892399924106314-0.00268345216430774i | 0.00005-0.00763623746245181i | 0.00133333333333333-0.00449190438967754i | 105.9471 | 1.6404 | 1.6404 | -74.0529 | 105.9471 | 36.954 | 1.6404
233071.2269 | 37094.4378 | 0.331216033317854-1.1596271717828i | 3.9615499938514-0.6598842193435i | 211.522401483473+25.9535646238008i | 1.4547728779944-4.04267708676139i | 0.999874857321235-0.0111860188661807i | 16.6656178611456-473.825579862624i | -5.33537721766575-2.13463233607731i | 0.000889669546627308-0.00267406415575456i | 0.00005-0.00760732960993406i | 0.00133333333333333-0.00447489977054946i | 105.9406 | 1.627 | 1.627 | -74.0594 | 105.9406 | 37.0944 | 1.627
233956.8975 | 37235.3967 | 0.330563340579379-1.15788674398007i | 3.96144792875021-0.659131175981459i | 211.952617147625+25.9115613097489i | 1.45477149175514-4.02749651057508i | 0.999873904549972-0.0112285150383165i | 16.4642623256512-471.678116080625i | -5.29151312625919-2.12281589999853i | 0.000886958382376059-0.00266470907438259i | 0.00005-0.00757853119140674i | 0.00133333333333333-0.0044579595243569i | 105.9334 | 1.6136 | 1.6136 | -74.0666 | 105.9334 | 37.2354 | 1.6136
234845.9337 | 37376.8912 | 0.329903992041584-1.1561675974005i | 3.96134509179971-0.658387523842341i | 212.386444511667+25.8670486625382i | 1.4547700949631-4.01237387104115i | 0.999872944525725-0.0112711725734882i | 16.2657340442168-469.543131341818i | -5.24803935334494-2.11110258637169i | 0.000884266292158343-0.00265538684433712i | 0.00005-0.00754984179259489i | 0.00133333333333333-0.00444108340740875i | 105.9257 | 1.6004 | 1.6004 | -74.0743 | 105.9257 | 37.3769 | 1.6004
235738.3483 | 37518.9234 | 0.329237842506036-1.15446974668974i | 3.9612414772036-0.657653251198828i | 212.823910152378+25.8199757984169i | 1.45476868753799-3.99730895061265i | 0.999871977193296-0.0113139920834747i | 16.0699874935205-467.420522576967i | -5.20495199267576-2.09949098974333i | 0.000881593137639206-0.00264609738959416i | 0.00005-0.00752126100079188i | 0.00133333333333333-0.00442427117693639i | 105.9174 | 1.5872 | 1.5872 | -74.0826 | 105.9174 | 37.5189 | 1.5872
236634.154 | 37661.4953 | 0.328564744323658-1.15279320643509i | 3.96113707912265-0.656928346446874i | 213.265040642164+25.7702908670695i | 1.45476726939888-3.98230153257289i | 0.999871002497065-0.0113569741823638i | 15.8769779735721-465.310187862404i | -5.16224718345629-2.08797972960377i | 0.000878938781338462-0.0026368406339656i | 0.00005-0.00749278840485342i | 0.00133333333333333-0.00440752259109025i | 105.9084 | 1.5742 | 1.5742 | -74.0916 | 105.9084 | 37.6615 | 1.5742
237533.3638 | 37804.609 | 0.327884547349202-1.15113799113727i | 3.96103189167444-0.656212798105421i | 213.70986253946+25.7179410336094i | 1.45476584046423-3.96735140103236i | 0.999870020380991-0.0114001194865607i | 15.6866615912122-463.212026404936i | -5.11992110972851-2.07656744987361i | 0.000876303086626267-0.00262761650110447i | 0.00005-0.0074644235951917i | 0.00133333333333333-0.00439083740893629i | 105.8988 | 1.5613 | 1.5613 | -74.1012 | 105.8988 | 37.8046 | 1.5613
238435.9906 | 37948.2665 | 0.327197098894958-1.14950411518082i | 3.96092590893302-0.655506594816098i | 214.158402378699+25.662872460278i | 1.45476440065189-3.95245834092559i | 0.999869030788604-0.0114434286147965i | 15.4989952439689-461.125938526937i | -5.07796999976616-2.06525281840177i | 0.00087368591771855-0.00261842491450992i | 0.00005-0.00743616616376938i | 0.00133333333333333-0.00437421539045258i | 105.8886 | 1.5486 | 1.5486 | -74.1114 | 105.8886 | 37.9483 | 1.5486
239342.0473 | 38092.4699 | 0.326502243683885-1.14789159280343i | 3.96081912492856-0.654809725342914i | 214.610686659843+25.6050302878585i | 1.45476294987906-3.93762213800806i | 0.999868033663006-0.0114869021881368i | 15.3139366042752-459.051825651677i | -5.03639012547856-2.05403452647508i | 0.00087108713967261-0.00260926579753233i | 0.00005-0.00740801570409384i | 0.00133333333333333-0.00435765629652578i | 105.8777 | 1.5359 | 1.5359 | -74.1223 | 105.8777 | 38.0925 | 1.5359
240251.5471 | 38237.2213 | 0.325799823801948-1.14630043806397i | 3.96071153364715-0.654122178571984i | 215.066741837445+25.5443586167822i | 1.45476148806233-3.92284257885317i | 0.999867028946867-0.0115305408299906i | 15.1314441040305-456.989590288852i | -4.99517780182342-2.04291128833912i | 0.000868506618382593-0.00260013907337825i | 0.00005-0.00737997181121119i | 0.00133333333333333-0.00434115988894777i | 105.8661 | 1.5233 | 1.5233 | -74.1339 | 105.8661 | 38.2372 | 1.5233
241164.503 | 38382.5228 | 0.325089678649835-1.14473066480923i | 3.96060312903035-0.653443943511204i | 215.52659430924+25.480800487949i | 1.45476001511766-3.90811945084907i | 0.999866016582419-0.0115743451661188i | 14.9514769195008-454.939136020313i | -4.95432938622824-2.0318818407298i | 0.000865944220575068-0.00259104466511538i | 0.00005-0.00735203408170076i | 0.00133333333333333-0.0043247259304122i | 105.8539 | 1.5109 | 1.5109 | -74.1461 | 105.8539 | 38.3825 | 1.5109
242080.9281 | 38528.3763 | 0.324371644893936-1.14318228663932i | 3.96049390497495-0.652775009289981i | 215.990270404242+25.4142978632447i | 1.45475853096036-3.8934525421957i | 0.999864996511457-0.0116183158246432i | 14.7739949565484-452.900367486003i | -4.91384127802074-2.02094494241563i | 0.000863399813804503-0.00258198249567732i | 0.00005-0.00732420211366879i | 0.00133333333333333-0.00430835418451106i | 105.841 | 1.4986 | 1.4986 | -74.159 | 105.841 | 38.5284 | 1.4986
243000.8356 | 38674.7842 | 0.323645556416674-1.14165531687164i | 3.96038385533263-0.652115365158913i | 216.457796370322+25.3447916057623i | 1.4547570355051-3.87884164190167i | 0.999863968675331-0.0116624534360551i | 14.5989588361857-450.873190370098i | -4.8737099178677-2.01009937375034i | 0.000860873266448862-0.00257295248786844i | 0.00005-0.00729647550674319i | 0.00133333333333333-0.00429204441573128i | 105.8274 | 1.4864 | 1.4864 | -74.1726 | 105.8274 | 38.6748 | 1.4864
243924.2388 | 38821.7483 | 0.322911244266081-1.14014976850345i | 3.96027297390962-0.651465000489518i | 216.929198361259+25.2722214597203i | 1.45475552866589-3.86428653978127i | 0.999862933014945-0.0117067586332239i | 14.4263298804416-448.85751138734i | -4.83393178722232-1.99934393623568i | 0.000858364447705097-0.00256395456436858i | 0.00005-0.00726885386206733i | 0.00133333333333333-0.00427579638945137i | 105.8131 | 1.4743 | 1.4743 | -74.1869 | 105.8131 | 38.8217 | 1.4743
244851.1509 | 38969.271 | 0.322168536604783-1.13866565417303i | 3.96016125446643-0.650823904773915i | 217.404502423255+25.1965260300875i | 1.4547540103561-3.84978702645144i | 0.999861889470756-0.0117512320514064i | 14.2560700985361-446.853238269561i | -4.79450340777977-1.9886774520939i | 0.000855873227584743-0.00255498864773775i | 0.00005-0.00724133678229463i | 0.00133333333333333-0.00425960987193801i | 105.7981 | 1.4624 | 1.4624 | -74.2019 | 105.7981 | 38.9693 | 1.4624
245781.5853 | 39117.3542 | 0.321417258658183-1.13720298611913i | 3.96004869071746-0.650192067624549i | 217.883734480858+25.1176427619016i | 1.45475248048844-3.83534289332874i | 0.999860837982765-0.0117958743282552i | 14.0881421733545-444.860279752407i | -4.75542134094105-1.97809876385004i | 0.000853399476909429-0.00254605466042073i | 0.00005-0.00721392387158259i | 0.00133333333333333-0.00424348463034271i | 105.7823 | 1.4505 | 1.4505 | -74.2177 | 105.7823 | 39.1174 | 1.4505
246715.5553 | 39266.0002 | 0.32065723266208-1.13576177613899i | 3.9599352763307-0.649569478773883i | 218.366920322323+25.0355079192962i | 1.45475093897494-3.82095393262636i | 0.999859778490519-0.0118406861038282i | 13.9225094482145-442.878545562252i | -4.7166821872849-1.96760673392344i | 0.000850943067306467-0.00253715252475162i | 0.00005-0.00718661473558739i | 0.00133333333333333-0.00422742043269845i | 105.7659 | 1.4388 | 1.4388 | -74.2341 | 105.7659 | 39.266 | 1.4388
247653.0744 | 39415.211 | 0.319888277809531-1.13434203554466i | 3.95982100492738-0.648956128074099i | 218.854085584351+24.9500565642222i | 1.454749385727-3.80661993735111i | 0.999858710933104-0.0118856680205967i | 13.7591359139188-440.907946403282i | -4.6782825860474-1.95720024422849i | 0.000848503871204406-0.00252828216295836i | 0.00005-0.00715940898145782i | 0.00133333333333333-0.00421141704791637i | 105.7486 | 1.4272 | 1.4272 | -74.2514 | 105.7486 | 39.4152 | 1.4272
248594.1561 | 39564.9888 | 0.319110210197084-1.13294377511764i | 3.95970587008168-0.648352005496818i | 219.345255736197+24.8612225348783i | 1.45474782065528-3.79234070130049i | 0.999857635249142-0.0119308207234551i | 13.5979861960863-438.948393944781i | -4.64021921460969-1.94687819578419i | 0.000846081761828596-0.00251944349716719i | 0.00005-0.00713230621783008i | 0.00133333333333333-0.00419547424578239i | 105.7307 | 1.4157 | 1.4157 | -74.2693 | 105.7307 | 39.565 | 1.4157
249538.8139 | 39715.3357 | 0.318322842770335-1.13156700506177i | 3.95958986532034-0.647757101132793i | 219.840456063146+24.768938423838i | 1.45474624366984-3.77811601905968i | 0.999856551376791-0.0119761448597296i | 13.4390255427573-436.999800808598i | -4.60248878799322-1.93663950833267i | 0.000843676613196788-0.00251063644940702i | 0.00005-0.00710530605482177i | 0.00133333333333333-0.00417959179695397i | 105.7119 | 1.4044 | 1.4044 | -74.2881 | 105.7119 | 39.7153 | 1.4044
250487.0614 | 39866.254 | 0.317525985268863-1.13021173495427i | 3.95947298412235-0.647171405191617i | 220.33971164929+24.6731355558929i | 1.45474465467998-3.76394568599857i | 0.999855459253736-0.0120216410791872i | 13.2822198122637-435.062080556773i | -4.56508805836237-1.92648311996579i | 0.000841288300114719-0.00250186094161373i | 0.00005-0.00707840810402645i | 0.00133333333333333-0.00416376947295674i | 105.6924 | 1.3931 | 1.3931 | -74.3076 | 105.6924 | 39.8663 | 1.3931
251438.9122 | 40017.7458 | 0.316719444170456-1.12887797369501i | 3.95935521991862-0.646594908001435i | 220.843047359636+24.5737439655932i | 1.45474305359438-3.74982949826891i | 0.999854358817188-0.0120673100340448i | 13.1275354613579-433.135147679361i | -4.52801381453489-1.91640798676045i | 0.000838916698171661-0.00249311689563453i | 0.00005-0.00705161197850813i | 0.00133333333333333-0.00414800704618125i | 105.6721 | 1.382 | 1.382 | -74.3279 | 105.6721 | 40.0177 | 1.382
252394.3801 | 40169.8132 | 0.315903022634799-1.12756572945377i | 3.9592365660916-0.646027600008637i | 221.350487821479+24.4706923745085i | 1.45474144032097-3.73576725280127i | 0.999853250003882-0.0121131523789783i | 12.9749395335984-431.218917582419i | -4.49126288149928-1.90641308242167i | 0.00083656168373608-0.00248440423323208i | 0.00005-0.00702491729279547i | 0.00133333333333333-0.0041323042898797i | 105.6509 | 1.371 | 1.371 | -74.3491 | 105.6509 | 40.1698 | 1.371
253353.4787 | 40322.4585 | 0.315076520446473-1.12627500961555i | 3.95911701597498-0.645469471777567i | 221.862057405035+24.3639081681961i | 1.45473981476699-3.72175874730212i | 0.999852132750071-0.0121591687711317i | 12.8243996479802-429.313306576156i | -4.45483211993939-1.89649739793371i | 0.000834223133951231-0.00247572287608879i | 0.00005-0.00699832366287658i | 0.00133333333333333-0.00411666097816268i | 105.629 | 1.3601 | 1.3601 | -74.371 | 105.629 | 40.3225 | 1.3601
254316.222 | 40475.6838 | 0.314239733957357-1.12500582072379i | 3.95899656285331-0.644920513990235i | 222.377780203309+24.2533173728915i | 1.45473817683902-3.70780378025104i | 0.999851006991524-0.0122053598701264i | 12.675883987809-427.418231863277i | -4.41871842576656-1.88665994121896i | 0.000831900926730725-0.00246707274581079i | 0.00005-0.00697183070619302i | 0.00133333333333333-0.0041010768859959i | 105.6063 | 1.3494 | 1.3494 | -74.3937 | 105.6063 | 40.4757 | 1.3494
255282.6236 | 40629.4914 | 0.3133924560285-1.12375816842151i | 3.95887519996165-0.644380717446017i | 222.89768001117+24.1388446319221i | 1.45473652644287-3.69390215089769i | 0.99984987266352-0.0122517263380699i | 12.5293612898114-425.533611527462i | -4.38291872965805-1.87689973680404i | 0.000829594940754222-0.00245845376393209i | 0.00005-0.00694543804163481i | 0.00133333333333333-0.00408555178919695i | 105.5827 | 1.3387 | 1.3387 | -74.4173 | 105.5827 | 40.6295 | 1.3387
256252.6976 | 40783.8835 | 0.312534475971355-1.12253205739028i | 3.95875292048528-0.643850073061355i | 223.421780303601+24.020413181843i | 1.45473486348366-3.68005365925897i | 0.999848729700846-0.0122982688395657i | 12.3848008334762-423.659364522028i | -4.34742999660277-1.86721582549361i | 0.000827305055463036-0.00244986585191859i | 0.00005-0.00691914528953458i | 0.00133333333333333-0.00407008546443211i | 105.5582 | 1.3282 | 1.3282 | -74.4418 | 105.5582 | 40.7839 | 1.3282
257226.4578 | 40938.8623 | 0.311665579488482-1.12132749128679i | 3.9586297175592-0.643328571869469i | 223.950104213103+23.8979448283142i | 1.4547331878658-3.66625810611618i | 0.999847578037795-0.012344988041722i | 12.2421724306201-421.795410658753i | -4.31224922545374-1.85760726405109i | 0.000825031151055749-0.00244130893117193i | 0.00005-0.00689295207166227i | 0.00133333333333333-0.00405467768921309i | 105.5329 | 1.3178 | 1.3178 | -74.4671 | 105.5329 | 40.9389 | 1.3178
258203.9184 | 41094.4299 | 0.310785548613758-1.12014447267733i | 3.95850558426793-0.642816205020058i | 224.48267450623+23.7713599217094i | 1.45473149949295-3.65251529301207i | 0.999846417608158-0.0123918846141615i | 12.101446415176-419.941670596847i | -4.27737344848692-1.84807312488643i | 0.000822773108483914-0.00243278292303355i | 0.00005-0.00686685801121962i | 0.00133333333333333-0.0040393282418939i | 105.5067 | 1.3076 | 1.3076 | -74.4933 | 105.5067 | 41.0944 | 1.3076
259185.0933 | 41250.5888 | 0.309894161652069-1.1189830029697i | 3.9583805136452-0.642312963779014i | 225.019513559215+23.6405773324791i | 1.45472979826805-3.63882502224807i | 0.999845248345224-0.0124389592290303i | 11.962593633194-418.098065832079i | -4.24279973096675-1.83861249575065i | 0.000820530809447699-0.00242428774878843i | 0.00005-0.00684086273283487i | 0.00133333333333333-0.00402403690166756i | 105.4797 | 1.2974 | 1.2974 | -74.5203 | 105.4797 | 41.2506 | 1.2974
260169.9966 | 41407.341 | 0.308991193118438-1.11784308234257i | 3.9582544986732-0.6418188395281i | 225.56064333266+23.5055144262641i | 1.4547280840933-3.62518709688139i | 0.999844070181773-0.0124862125610072i | 11.8255854330545-416.264518686083i | -4.20852517071827-1.82922447943718i | 0.000818304136391504-0.0024158233296689i | 0.00005-0.00681496586255712i | 0.00133333333333333-0.00400880344856302i | 105.4517 | 1.2874 | 1.2874 | -74.5483 | 105.4517 | 41.4073 | 1.2874
261158.6426 | 41564.6889 | 0.308076413676855-1.11672470967251i | 3.95812753228274-0.641333823764687i | 226.106085345266+23.3660870387689i | 1.45472635687015-3.6116013207222i | 0.999842883050076-0.0125336452873132i | 11.6903936558867-414.440952295784i | -4.1745468977052-1.81990819348955i | 0.000816092972499747-0.00240738958685847i | 0.00005-0.0067891670278513i | 0.00133333333333333-0.00399362766344195i | 105.4228 | 1.2775 | 1.2775 | -74.5772 | 105.4228 | 41.5647 | 1.2775
262151.0454 | 41722.6347 | 0.30714959007855-1.11562788245822i | 3.95799960735261-0.640857908101443i | 226.655860646571+23.2222094504156i | 1.45472461649932-3.59806749833084i | 0.999841686881887-0.0125812580877214i | 11.5569906261863-412.627290602989i | -4.14086207361455-1.81066276991544i | 0.000813897201692449-0.00239898644149541i | 0.00005-0.00676346585759245i | 0.00133333333333333-0.00397850932799556i | 105.3931 | 1.2677 | 1.2677 | -74.6069 | 105.3931 | 41.7226 | 1.2677
263147.2194 | 41881.1807 | 0.306210485099953-1.11455259674206i | 3.95787071670909-0.640391084266021i | 227.209989788659+23.0737943607785i | 1.45472286288075-3.58458543501494i | 0.999840481608442-0.0126290516445656i | 11.4253491426317-410.823458344134i | -4.10746789144723-1.80148735490698i | 0.000811716708621001-0.00239061381467652i | 0.00005-0.00673786198206061i | 0.00133333333333333-0.00396344822474154i | 105.3623 | 1.258 | 1.258 | -74.6377 | 105.3623 | 41.8812 | 1.258
264147.1789 | 42040.3292 | 0.305258857480261-1.11349884702885i | 3.95774085312592-0.639933344100795i | 227.768492796802+22.9207528628075i | 1.45472109591363-3.57115493682669i | 0.999839267160453-0.0126770266427506i | 11.2954424690889-409.02938104015i | -4.0743615751146-1.79238110856705i | 0.000809551378663834-0.00238227162746063i | 0.00005-0.00671235503293546i | 0.00133333333333333-0.00394844413702087i | 105.3306 | 1.2485 | 1.2485 | -74.6694 | 105.3306 | 42.0403 | 1.2485
265150.9381 | 42200.0825 | 0.304294461858731-1.11246662620168i | 3.9576100093236-0.639484679562536i | 228.331389139029+22.7629944168675i | 1.45471931549639-3.55777581056i | 0.999838043468108-0.0127251837697607i | 11.1672443258077-407.244984986509i | -4.04154037904122-1.78334320464151i | 0.000807401097922186-0.00237395980087224i | 0.00005-0.00668694464329097i | 0.00133333333333333-0.00393349684899468i | 105.298 | 1.2391 | 1.2391 | -74.702 | 105.298 | 42.2001 | 1.2391
266158.5117 | 42360.4428 | 0.303317048711641-1.11145592543484i | 3.95747817796922-0.639045082722127i | 228.898697694542+22.6004268245907i | 1.45471752152668-3.54444786374775i | 0.99983681046106-0.0127735237156704i | 11.0407288807965-405.470197243374i | -4.0090015877731-1.77437283025715i | 0.000805265753215778-0.00236567825590494i | 0.00005-0.00666163044759011i | 0.00133333333333333-0.00391860614564125i | 105.2644 | 1.2298 | 1.2298 | -74.7356 | 105.2644 | 42.3604 | 1.2298
267169.914 | 42521.4125 | 0.302326364289097-1.11046673410367i | 3.95734535167603-0.638614545764265i | 229.470436720993+22.43295620257i | 1.45471571390137-3.531170904659i | 0.999835568068429-0.0128220471731532i | 10.9158707413799-403.704945625916i | -3.97674251559195-1.76546918566531i | 0.000803145232078616-0.00235742691352494i | 0.00005-0.00663641208167973i | 0.00133333333333333-0.00390377181275278i | 105.2297 | 1.2206 | 1.2206 | -74.7703 | 105.2297 | 42.5214 | 1.2206
268185.1597 | 42682.9938 | 0.301322150551563-1.10949903969112i | 3.95721152300294-0.638193060987151i | 230.046623820545+22.260486955899i | 1.45471389251654-3.51794474229624i | 0.999834316218798-0.0128707548374915i | 10.7926449459281-401.949158694752i | -3.94476050613493-1.75663148399094i | 0.000801039422754689-0.00234920569467443i | 0.00005-0.00661128918278516i | 0.00133333333333333-0.00388899363693244i | 105.1941 | 1.2116 | 1.2116 | -74.8059 | 105.1941 | 42.683 | 1.2116
269204.2633 | 42845.1892 | 0.300304145106355-1.10855282769137i | 3.9570766844544-0.637780620802218i | 230.627275904713+22.0829217515806i | 1.4547120572675-3.50476918639265i | 0.999833054840203-0.0129196474065861i | 10.6710269557592-400.202765746525i | -3.91305293202003-1.74785895098712i | 0.000798948214193765-0.00234101452027495i | 0.00005-0.00658626138950503i | 0.00133333333333333-0.00387427140559119i | 105.1575 | 1.2027 | 1.2027 | -74.8425 | 105.1575 | 42.8452 | 1.2027
270227.2395 | 43008.0009 | 0.299272081144005-1.1076280815097i | 3.95694082847975-0.637377217733803i | 231.212409157914+21.9001614918256i | 1.45471020804876-3.49164404740936i | 0.999831783860136-0.0129687255809663i | 10.5509926472078-398.465696804615i | -3.88161719447692-1.73915082479473i | 0.00079687149604719-0.00233285331123071i | 0.00005-0.00656132834180616i | 0.00133333333333333-0.0038596049069448i | 105.1198 | 1.1939 | 1.1939 | -74.8802 | 105.1198 | 43.008 | 1.1939
271254.103 | 43171.4313 | 0.298225687374591-1.10672478235925i | 3.95680394747291-0.636982844418856i | 231.802038999721+21.7121052872512i | 1.454708344754-3.47856913653269i | 0.999830503205536-0.0130179900637989i | 10.4325183038569-396.737882609985i | -3.85045072298315-1.73050635570723i | 0.000794809158663631-0.00232472198843187i | 0.00005-0.0065364896810183i | 0.00133333333333333-0.00384499393001077i | 105.0811 | 1.1852 | 1.1852 | -74.9189 | 105.0811 | 43.1714 | 1.1852
272284.8686 | 43335.4828 | 0.297164687964164-1.10584290915411i | 3.95666603377214-0.636597493606659i | 232.396180045756+21.5186504300118i | 1.45470646727613-3.4655442656715i | 0.999829212802786-0.0130674415608984i | 10.3155806089287-395.019254612142i | -3.81955097490563-1.72192480594052i | 0.000792761093084894-0.00231662047275771i | 0.00005-0.00651174504982895i | 0.00133333333333333-0.00383043826460527i | 105.0413 | 1.1767 | 1.1767 | -74.9587 | 105.0413 | 43.3355 | 1.1767
273319.5511 | 43500.1576 | 0.296088802471238-1.10498243839873i | 3.95652707965937-0.636221158158494i | 232.994846067198+21.3196923668782i | 1.45470457550721-3.45256924745439i | 0.999827912577711-0.013117080780737i | 10.200156637833-393.309744960251i | -3.78891543514741-1.71340544940762i | 0.000790727191041749-0.00230854868507988i | 0.00005-0.00648709409227828i | 0.00133333333333333-0.00381593770134017i | 105.0005 | 1.1683 | 1.1683 | -74.9995 | 105.0005 | 43.5002 | 1.1683
274358.1654 | 43665.4582 | 0.294997745783498-1.10414334407367i | 3.95638707736015-0.635853831047378i | 233.598049948845+21.1151246722899i | 1.45470266933851-3.43964389522714i | 0.99982660245557-0.0131669084344539i | 10.0862238508669-391.609286494345i | -3.75854161579956-1.70494757149815i | 0.000788707344949749-0.00230050654626549i | 0.00005-0.00646253645375404i | 0.00133333333333333-0.00380149203162002i | 104.9585 | 1.16 | 1.16 | -75.0415 | 104.9585 | 43.6655 | 1.16
275400.7264 | 43831.3869 | 0.29389122805471-1.10332559751745i | 3.95624601904296-0.635495505357733i | 234.20580364572+20.904839021406i | 1.45470074866045-3.42676802304987i | 0.999825282361056-0.0132169252358654i | 9.97376008606347-389.917812736679i | -3.72842705579794-1.69655046886242i | 0.000786701447905066-0.00229249397718017i | 0.00005-0.00643807178098629i | 0.00133333333333333-0.00378710104763898i | 104.9155 | 1.1518 | 1.1518 | -75.0845 | 104.9155 | 43.8314 | 1.1518
276447.2492 | 43997.9462 | 0.292768954642024-1.10252916730439i | 3.95610389681882-0.635146174285084i | 234.81811813814+20.6887251631926i | 1.45469881336264-3.41394144569446i | 0.999823952218287-0.0132671319014748i | 9.86274355218733-388.235257883199i | -3.69856932058521-1.68821344920013i | 0.000784709393680338-0.00228451089869117i | 0.00005-0.0064136997220425i | 0.00133333333333333-0.00377276454237796i | 104.8713 | 1.1437 | 1.1437 | -75.1287 | 104.8713 | 43.9979 | 1.1437
277497.7488 | 44165.1384 | 0.291630626043678-1.1017540191185i | 3.95596070274118-0.634805831135786i | 235.435003385232+20.4666708935567i | 1.45469686333383-3.40116397864189i | 0.999822611950806-0.0133175291504824i | 9.7531528218716-386.561556795129i | -3.66896600177757-1.67993583105346i | 0.000782731076720543-0.0022765572316703i | 0.00005-0.0063894199263225i | 0.00133333333333333-0.00375848230960147i | 104.826 | 1.1358 | 1.1358 | -75.174 | 104.826 | 44.1651 | 1.1358
278552.2402 | 44332.9659 | 0.290475937837172-1.10100011562311i | 3.95581642880515-0.634474469326682i | 236.056468276845+20.2385620285755i | 1.45469489846193-3.38843543807949i | 0.999821261481573-0.0133681177047952i | 9.6449668248947-384.896644990677i | -3.63961471683622-1.67171694360456i | 0.000780766392138855-0.00226863289699695i | 0.00005-0.00636523204455319i | 0.00133333333333333-0.00374425414385482i | 104.7795 | 1.128 | 1.128 | -75.2205 | 104.7795 | 44.333 | 1.128
279610.7387 | 44501.4312 | 0.28930458061813-1.1002674163262i | 3.95567106694735-0.634152082384832i | 236.682520583798+20.004282377851i | 1.45469291863399-3.37575564089845i | 0.999819900732962-0.013418898289037i | 9.53816484159391-383.240458636866i | -3.61051310874391-1.66355612647724i | 0.000778815235712555-0.00226073781556091i | 0.00005-0.00634113572878382i | 0.00133333333333333-0.00373007984046106i | 104.7319 | 1.1203 | 1.1203 | -75.2681 | 104.7319 | 44.5014 | 1.1203
280673.2595 | 44670.5366 | 0.28811623993979-1.09955587744142i | 3.95552460904538-0.633838663947189i | 237.313166906447+19.7637137180161i | 1.45469092373623-3.36312440469104i | 0.99981852962676-0.0134698716305588i | 9.43272649641093-381.592934541455i | -3.58165884568559-1.65545272954281i | 0.000776877503878923-0.00225287190826535i | 0.00005-0.00631713063238077i | 0.00133333333333333-0.00371595919551809i | 104.6831 | 1.1127 | 1.1127 | -75.3169 | 104.6831 | 44.6705 | 1.1127
281739.8179 | 44840.2847 | 0.286910596253357-1.09886545174438i | 3.9553770469174-0.633534207760293i | 237.948412621487+19.5167357664442i | 1.45468891365397-3.35054154774804i | 0.999817148084155-0.0135210384594479i | 9.32863175156932-379.954010145007i | -3.55304962073421-1.64740611272997i | 0.000774953093731157-0.00224503509602954i | 0.00005-0.00629321641002266i | 0.00133333333333333-0.00370189200589568i | 104.6331 | 1.1053 | 1.1053 | -75.3669 | 104.6331 | 44.8403 | 1.1053
282810.4292 | 45010.6778 | 0.285687324849263-1.09819608842459i | 3.95522837232183-0.633238707679983i | 238.588261826978+19.2632261551915i | 1.45468688827168-3.33800688905618i | 0.999815756025738-0.0135723995085391i | 9.225860900878-378.323623513041i | -3.52468315154071-1.6394156458387i | 0.000773041903014291-0.00223722729979171i | 0.00005-0.00626939271769545i | 0.00133333333333333-0.0036878780692326i | 104.5819 | 1.098 | 1.098 | -75.4181 | 104.5819 | 45.0107 | 1.098
283885.1088 | 45181.7183 | 0.284446095799492-1.09754773293237i | 3.95507857695679-0.63295215767107i | 239.23271728552+19.0030604052229i | 1.45468484747294-3.32552024829542i | 0.999814353371497-0.0136239555134243i | 9.12439456366031-376.701713328303i | -3.49655718002846-1.63148070835794i | 0.000771143830121155-0.00222944844051175i | 0.00005-0.00624565921268721i | 0.00133333333333333-0.00367391718393365i | 104.5294 | 1.0908 | 1.0908 | -75.4706 | 104.5294 | 45.1817 | 1.0908
284963.8723 | 45353.4089 | 0.283186573901061-1.09692032682105i | 3.95492765245971-0.632674551807036i | 239.881780365539+18.7361119009608i | 1.45468279114046-3.31308144583648i | 0.999812940040811-0.0136757072124624i | 9.02421367880465-375.088218883151i | -3.46866947209228-1.62360068928714i | 0.000769258774088315-0.00222169843917392i | 0.00005-0.0062220155535836i | 0.00133333333333333-0.00366000914916682i | 104.4757 | 1.0837 | 1.0837 | -75.5243 | 104.4757 | 45.3534 | 1.0837
286046.735 | 45525.7518 | 0.281908418620843-1.09631380758411i | 3.95477559040702-0.632405884269734i | 240.535450980636+18.4622518652081i | 1.45468071915604-3.30069030273815i | 0.999811515952444-0.01372765534679i | 8.92529949893431-373.483080072033i | -3.44101781730146-1.6157749869614i | 0.000767386634592063-0.00221397721678953i | 0.00005-0.00619846140026262i | 0.00133333333333333-0.00364615376486036i | 104.4207 | 1.0768 | 1.0768 | -75.5793 | 104.4207 | 45.5258 | 1.0768
287133.7126 | 45698.7497 | 0.280611284041795-1.09572810848715i | 3.95462238231356-0.632146149349062i | 241.193727526943+18.1813493344968i | 1.45467863140057-3.28834664074478i | 0.999810081024544-0.0137798006603315i | 8.82763358469367-371.886237384081i | -3.4136000286073-1.6080030088803i | 0.000765527311944362-0.00220628469439952i | 0.00005-0.00617499641388981i | 0.00133333333333333-0.00363235083169989i | 104.3645 | 1.0699 | 1.0699 | -75.6355 | 104.3645 | 45.6987 | 1.0699
288224.8207 | 45872.4049 | 0.27929481881083-1.09516315839478i | 3.95446801963234-0.631895341442674i | 241.856606818438+17.8932711349091i | 1.45467652775409-3.2760502822837i | 0.999808635174639-0.0138321438998089i | 8.73119779914949-370.297631895805i | -3.38641394205463-1.60028417154032i | 0.000763680707088895-0.0021986207930771i | 0.00005-0.00615162025691355i | 0.00133333333333333-0.00361860015112562i | 104.3069 | 1.0632 | 1.0632 | -75.6931 | 104.3069 | 45.8724 | 1.0632
289320.075 | 46046.7201 | 0.277958666088419-1.09461888159187i | 3.95431249375385-0.631653455055643i | 242.524084020169+17.5978818584444i | 1.45467440809567-3.26380105046264i | 0.999807178319625-0.0138846858147529i | 8.63597430230233-368.717205263881i | -3.35945741649748-1.59261790027044i | 0.000761846721597039-0.00219098543393022i | 0.00005-0.00612833259305992i | 0.00133333333333333-0.00360490152532936i | 104.2481 | 1.0566 | 1.0566 | -75.7519 | 104.2481 | 46.0467 | 1.0566
290419.4913 | 46221.6976 | 0.276602463500155-1.09409519759961i | 3.95415579600586-0.631420484800168i | 243.196152579339+17.2950438399722i | 1.45467227230348-3.25159876906723i | 0.999805710375771-0.0139374271575126i | 8.54194554570866-367.144899718057i | -3.33272833331886-1.58500362907145i | 0.000760025257663918-0.00218337853810415i | 0.00005-0.00610513308732809i | 0.00133333333333333-0.00359125475725181i | 104.1879 | 1.0502 | 1.0502 | -75.8121 | 104.1879 | 46.2217 | 1.0502
291523.0853 | 46397.3401 | 0.275225843090346-1.09359202098573i | 3.95399791765296-0.631196425395266i | 243.872804154184+16.9846171348428i | 1.45467012025479-3.23944326255843i | 0.999804231258706-0.0139903686832662i | 8.44909426720794-365.580658054132i | -3.30622459615437-1.57744080045836i | 0.000758216218104406-0.00217580002678383i | 0.00005-0.00608202140598531i | 0.00133333333333333-0.00357765965057961i | 104.1263 | 1.0438 | 1.0438 | -75.8737 | 104.1263 | 46.3973 | 1.0438
292630.8731 | 46573.6499 | 0.273828431277971-1.09310926116902i | 3.95383884989592-0.63098127166643i | 244.55402854061+16.6664594972351i | 1.45466795182588-3.22733435607001i | 0.99980274088342-0.0140435111500312i | 8.35740348575656-364.024423627062i | -3.27994413061991-1.569928865306i | 0.000756419506349227-0.00216824982119643i | 0.00005-0.00605899721656239i | 0.00133333333333333-0.00356411600974259i | 104.0634 | 1.0376 | 1.0376 | -75.9366 | 104.0634 | 46.5736 | 1.0376
293742.8704 | 46750.6298 | 0.272409848815048-1.09264682221807i | 3.95367858387147-0.630775018545336i | 245.239813596537+16.3404263592828i | 1.45466576689214-3.21527187540603i | 0.999801239164255-0.0140968553186749i | 8.26685649636158-362.476140344132i | -3.25388488404298-1.56246728269794i | 0.000754635026440994-0.00216072784261362i | 0.00005-0.00603606018784857i | 0.00133333333333333-0.00355062363991092i | 103.9991 | 1.0315 | 1.0315 | -76.0009 | 103.9991 | 46.7506 | 1.0315
294859.0933 | 46928.2822 | 0.27096971074771-1.09220460264398i | 3.95351711065178-0.630577661069529i | 245.930145163881+16.0063708110826i | 1.45466356532798-3.20325564703836i | 0.999799726014901-0.0141504019529253i | 8.17743686511623-360.935752658245i | -3.22804482519805-1.55505551977831i | 0.000752862683030313-0.002153234012354i | 0.00005-0.00601320998988701i | 0.00133333333333333-0.00353718234699235i | 103.9334 | 1.0255 | 1.0255 | -76.0666 | 103.9334 | 46.9283 | 1.0255
295979.5578 | 47106.6097 | 0.269507626380165-1.09178249518682i | 3.95335442124395-0.630389194382088i | 246.625006988128+15.6641435816498i | 1.4546613470069-3.19128549810416i | 0.999798201348396-0.0142041518193808i | 8.08912842433235-359.403205561291i | -3.20242194404547-1.54769305160677i | 0.00075110238137186-0.00214576825178534i | 0.00005-0.00599044629396991i | 0.00133333333333333-0.00352379193762936i | 103.8663 | 1.0196 | 1.0196 | -76.1337 | 103.8663 | 47.1066 | 1.0196
297104.2802 | 47285.6148 | 0.268023199241769-1.09138038659612i | 3.95319050658967-0.630209613731323i | 247.32438063547+15.3135930208959i | 1.45465911180139-3.17936125640339i | 0.999796665077113-0.0142581056875212i | 8.00191526776893-357.878444577614i | -3.1770142514741-1.54037936101626i | 0.000749354027320515-0.00213833048232691i | 0.00005-0.00596776877263389i | 0.00133333333333333-0.00351045221919642i | 103.7977 | 1.0139 | 1.0139 | -76.2023 | 103.7977 | 47.2856 | 1.0139
298233.2764 | 47465.3001 | 0.266516027057438-1.09099815740477i | 3.95302535756466-0.630038914470446i | 248.028245407411+14.9545650827299i | 1.45465685958297-3.16748275039633i | 0.999795117112759-0.0143122643297188i | 7.91578174595458-356.361415757567i | -3.15181977904757-1.53311393847381i | 0.000747617527327488-0.00213092062545169i | 0.00005-0.00594517709965522i | 0.00133333333333333-0.00349716299979718i | 103.7277 | 1.0082 | 1.0082 | -76.2723 | 103.7277 | 47.4653 | 1.0082
299366.5629 | 47645.6683 | 0.264985701721668-1.09063568169653i | 3.95285896497834-0.629877092057258i | 248.736578252826+14.5869033093625i | 1.45465459022224-3.15564980920115i | 0.999793557366372-0.0143666285212478i | 7.83071246160084-354.852065671152i | -3.12683657875412-1.52589628194408i | 0.000745892788436449-0.00212353860268856i | 0.00005-0.00592267095004505i | 0.00133333333333333-0.00348392408826179i | 103.6562 | 1.0027 | 1.0027 | -76.3438 | 103.6562 | 47.6457 | 1.0027
300504.1558 | 47826.7218 | 0.263431809276376-1.09029282686693i | 3.95269131957316-0.629724142053812i | 249.449353677407+14.2104488169121i | 1.45465230358876-3.14386226259138i | 0.999791985748311-0.0144211990402961i | 7.74669226510636-353.350341401755i | -3.10206272275981-1.51872589675557i | 0.0007441797182797-0.00211618433562448i | 0.00005-0.00590025000004487i | 0.00133333333333333-0.00347073529414404i | 103.5832 | 0.99727 | 0.99727 | -76.4168 | 103.5832 | 47.8267 | 0.99727
301646.0716 | 48008.4634 | 0.26185392989291-1.0899694533776i | 3.95252241202441-0.629580060126111i | 250.166543650448+13.8250402824138i | 1.45464999955111-3.13211994099355i | 0.999790402168257-0.0144759766679755i | 7.66370625014816-351.856190539959i | -3.07749630316539-1.51160229546967i | 0.000742478225074359-0.00210885774590663i | 0.00005-0.00587791392712181i | 0.00133333333333333-0.00345759642771871i | 103.5087 | 0.99197 | 0.99197 | -76.4913 | 103.5087 | 48.0085 | 0.99197
302792.3267 | 48190.8955 | 0.260251637858399-1.08966541450351i | 3.95235223293957-0.629444842043763i | 250.888117508917+13.4305139323333i | 1.45464767797689-3.12042267548466i | 0.999788806535202-0.0145309621883324i | 7.58173974935879-350.369561177451i | -3.05313543176634-1.50452499775223i | 0.00074078821761851-0.00210155875524445i | 0.00005-0.00585566240996395i | 0.00133333333333333-0.00344450729997879i | 103.4327 | 0.98679 | 0.98679 | -76.5673 | 103.4327 | 48.1909 | 0.98679
303942.9375 | 48374.0209 | 0.258624501566838-1.08938055607353i | 3.95218077285783-0.629318483679662i | 251.61404185877+13.0267035326964i | 1.45464533873268-3.10877029778981i | 0.999787198757446-0.0145861563883588i | 7.5007783300884-348.890401901006i | -3.02897823981645-1.49749353024779i | 0.000739109605287463-0.00209428728541176i | 0.00005-0.00583349512847572i | 0.00133333333333333-0.00343146772263279i | 103.3551 | 0.98172 | 0.98172 | -76.6449 | 103.3551 | 48.374 | 0.98172
305097.9207 | 48557.8422 | 0.256972083515171-1.08911471620387i | 3.95200802224973-0.629200981009667i | 252.34428047347+12.6134403809492i | 1.45464298168404-3.09716264027977i | 0.999785578742592-0.0146415600580027i | 7.42080779024806-347.418661786549i | -3.00502287779447-1.49050742645617i | 0.000737442298029939-0.00208704325824876i | 0.00005-0.00581141176377341i | 0.00133333333333333-0.003418477508102i | 103.2759 | 0.97676 | 0.97676 | -76.7241 | 103.2759 | 48.5578 | 0.97676
306257.2928 | 48742.362 | 0.25529394030468-1.08886772502442i | 3.95183397151674-0.629092330112268i | 253.078794189638+12.1905532996668i | 1.45464060669553-3.08559953596854i | 0.999783946397543-0.0146971739901795i | 7.34181415423431-345.95429039331i | -2.98126751517419-1.48356622661175i | 0.000735786206364299-0.00207982659566399i | 0.00005-0.00578941199818032i | 0.00133333333333333-0.00340553646951783i | 103.1951 | 0.97191 | 0.97191 | -76.8049 | 103.1951 | 48.7424 | 0.97191
307421.0705 | 48927.583 | 0.253589622648045-1.08863940439777i | 3.95165861099044-0.628992527168243i | 253.81754079982+11.7578686322446i | 1.45463821363065-3.07408081851096i | 0.999782301628492-0.0147529989807824i | 7.26378366893297-344.497237758059i | -2.95771034019769-1.47666947756495i | 0.000734141241374822-0.0020726372196363i | 0.00005-0.00576749551522247i | 0.00133333333333333-0.00339264442071909i | 103.1127 | 0.96717 | 0.96717 | -76.8873 | 103.1127 | 48.9276 | 0.96717
308589.2706 | 49113.5078 | 0.251858675382413-1.08842956763117i | 3.95148193093256-0.628901568460353i | 254.560474942321+11.3152102406817i | 1.45463580235188-3.06260632220034i | 0.999780644340919-0.0148090358286935i | 7.18670279979916-343.047454389397i | -2.93434955965149-1.46981673266618i | 0.000732507314707961-0.00206547505221682i | 0.00005-0.0057456619996239i | 0.00133333333333333-0.00337980117624935i | 103.0287 | 0.96253 | 0.96253 | -76.9713 | 103.0287 | 49.1135 | 0.96253
309761.9098 | 49300.1391 | 0.250100637488824-1.08823801918077i | 3.951303921534-0.628819450372982i | 255.307547988046+10.8623995056261i | 1.45463337272066-3.05117588196606i | 0.999778974439587-0.014865285335795i | 7.11055822701381-341.604891262158i | -2.91118339864617-1.46300755165208i | 0.000730884338568623-0.00205834001553075i | 0.00005-0.00572391113730215i | 0.00133333333333333-0.0033670065513542i | 102.9431 | 0.95801 | 0.95801 | -77.0569 | 102.9431 | 49.3001 | 0.95801
310939.0051 | 49487.4797 | 0.248315042118423-1.08806455434873i | 3.95112457291467-0.628746169391815i | 256.058707924355+10.3992553287965i | 1.45463092459737-3.03978933337116i | 0.999777291828534-0.0149217483069794i | 7.03533684171361-340.169499811861i | -2.88821010039863-1.45624150053391i | 0.000729272225716454-0.00205123203177931i | 0.00005-0.00570224261536375i | 0.00133333333333333-0.00335426036197868i | 102.8557 | 0.95359 | 0.95359 | -77.1443 | 102.8557 | 49.4875 | 0.95359
312120.5733 | 49675.5321 | 0.246501416625791-1.08790895897258i | 3.95094387512289-0.628681722103501i | 256.813899235834+9.92559413793945i | 1.45462845784133-3.02844651261003i | 0.999775596411068-0.0149784255501616i | 6.96102574229416-338.741231929252i | -2.86542792601769-1.44951815148835i | 0.0007276708894622-0.00204415102324148i | 0.00005-0.0056806561220998i | 0.00133333333333333-0.00334156242476458i | 102.7667 | 0.94928 | 0.94928 | -77.2333 | 102.7667 | 49.6755 | 0.94928
313306.6315 | 49864.2991 | 0.244659282609837-1.08777100910711i | 3.95076181813489-0.62862610519531i | 257.573062782022+9.44122989448411i | 1.45462597231078-3.01714725650603i | 0.999773888089763-0.0150353178762894i | 6.88761223078284-337.320039954914i | -2.8428351542924-1.4428370827502i | 0.000726080243663974-0.00203709691227585i | 0.00005-0.00565915134698125i | 0.00133333333333333-0.0033289125570478i | 102.6759 | 0.94507 | 0.94507 | -77.3241 | 102.6759 | 49.8643 | 0.94507
314497.1966 | 50053.7834 | 0.242788155962695-1.08765047069864i | 3.95057839185437-0.628579315454801i | 258.336135672005+8.94597410404474i | 1.4546234678629-3.00589140250913i | 0.999772166766453-0.0150924260993543i | 6.81508380928234-335.905876673946i | -2.82043008148332-1.43619787850741i | 0.000724500202723652-0.00203006962132232i | 0.00005-0.00563772798065477i | 0.00133333333333333-0.00331631057685574i | 102.5834 | 0.94097 | 0.94097 | -77.4166 | 102.5834 | 50.0538 | 0.94097
315692.286 | 50243.9878 | 0.240887546927037-1.08754709925157i | 3.95039358611189-0.62854134976946i | 259.103051135887+8.43963582995009i | 1.45462094435378-2.99467878869357i | 0.999770432342225-0.0151497510364031i | 6.74342817648184-334.498695310735i | -2.79821102111676-1.42960012879808i | 0.000722930681583211-0.00202306907290391i | 0.00005-0.005616385714938i | 0.00133333333333333-0.00330375630290471i | 102.4892 | 0.93697 | 0.93697 | -77.5108 | 102.4892 | 50.244 | 0.93697
316891.9167 | 50434.915 | 0.238956960162275-1.08746063948728i | 3.95020739066459-0.628512205126396i | 259.873738393106+7.92202170996329i | 1.4546184016384-2.98350925375557i | 0.999768684717415-0.015207293507549i | 6.67263322423415-333.098449523764i | -2.77617630378164-1.42304342940941i | 0.000721371595721102-0.00201609518962833i | 0.00005-0.0055951242428153i | 0.00133333333333333-0.00329124955459725i | 102.3931 | 0.93306 | 0.93306 | -77.6069 | 102.3931 | 50.4349 | 0.93306
318096.106 | 50626.5676 | 0.236995894820156-1.08739082499539i | 3.95001979519537-0.628491878611945i | 260.648122517587+7.39293597638917i | 1.45461583957066-2.97238263701095i | 0.9997669237916-0.0152650543359827i | 6.60268703419907-331.705093400523i | -2.75432427692926-1.41652738177878i | 0.000719822861148672-0.00200914789418975i | 0.00005-0.00557394325843325i | 0.00133333333333333-0.00327879015201957i | 102.2953 | 0.92926 | 0.92926 | -77.7047 | 102.2953 | 50.6266 | 0.92926
319304.8712 | 50818.9486 | 0.235003844630208-1.08733737787728i | 3.94983078931273-0.628480367411366i | 261.426124299709+6.85218047974284i | 1.45461325800334-2.96129877839285i | 0.999765149463596-0.0153230343479838i | 6.5335778745499-330.318581452472i | -2.73265330467577-1.41005159289665i | 0.000718284394406551-0.00200222710937037i | 0.00005-0.00555284245709628i | 0.00133333333333333-0.00326637791593899i | 102.1956 | 0.92556 | 0.92556 | -77.8044 | 102.1956 | 50.8189 | 0.92556
320518.2297 | 51012.0606 | 0.232980297995543-1.08730000838191i | 3.94964036254996-0.628477668808464i | 262.207660105082+6.29955471618704i | 1.4546106567881-2.95025751844944i | 0.999763361631447-0.015381234372932i | 6.46529419674264-328.938868610069i | -2.71116176760727-1.40361567521134i | 0.000716756112561081-0.00199533275804206i | 0.00005-0.0055318215352623i | 0.00133333333333333-0.00325401266780135i | 102.0941 | 0.92195 | 0.92195 | -77.9059 | 102.0941 | 51.0121 | 0.92195
321736.199 | 51205.9064 | 0.230924738099635-1.0872784145341i | 3.94944850436487-0.628483780185261i | 262.992641730151+5.73485585894096i | 1.45460803577546-2.9392586983416i | 0.999761560192426-0.0154396552433182i | 6.39782463234645-327.565910217883i | -2.68984806258768-1.39721924653576i | 0.000715237933200748-0.00198846476316786i | 0.00005-0.00551088019053825i | 0.00133333333333333-0.00324169422972838i | 101.9908 | 0.91843 | 0.91843 | -78.0092 | 101.9908 | 51.2059 | 0.91843
322958.7965 | 51400.4889 | 0.228836643024483-1.08727228175513i | 3.9492552041391-0.628498699021622i | 263.780976254609+5.15787879385563i | 1.45460539481485-2.92830215984064i | 0.999759745043021-0.0154982977947565i | 6.33115798993448-326.199662029752i | -2.66871060256902-1.39086192995591i | 0.00071372977443268-0.00198162304780362i | 0.00005-0.0054900181216759i | 0.00133333333333333-0.00322942242451522i | 101.8855 | 0.91501 | 0.91501 | -78.1145 | 101.8855 | 51.4005 | 0.91501
324186.0399 | 51595.8107 | 0.226715485880859-1.08728128247597i | 3.9490604511777-0.628522422894913i | 264.572565890658+4.56841615940103i | 1.45460273375449-2.91738774532602i | 0.999757916078936-0.0155571628659946i | 6.26528325203259-324.840080204015i | -2.64774781640439-1.38454335374104i | 0.000712231554879077-0.0019748075350994i | 0.00005-0.00546923502856733i | 0.00133333333333333-0.00321719707562784i | 101.7783 | 0.91167 | 0.91167 | -78.2217 | 101.7783 | 51.5958 | 0.91167
325417.9469 | 51791.8748 | 0.224560734951151-1.08730507574291i | 3.94886423470856-0.628554949479643i | 265.367307829102+3.96625839127207i | 1.45460005244149-2.9065152977831i | 0.999756073195083-0.0156162512989263i | 6.20018957212638-323.487121298814i | -2.62695814866353-1.37826315125573i | 0.000710743193673729-0.00196801814830105i | 0.00005-0.0054485306122408i | 0.00133333333333333-0.00320501800720048i | 101.6692 | 0.90843 | 0.90843 | -78.3308 | 101.6692 | 51.7919 | 0.90843
326654.5351 | 51988.6839 | 0.222371853845422-1.08734330681604i | 3.94866654388196-0.628596276547103i | 266.165094082342+3.35119377184608i | 1.4545973507218-2.89568466080085i | 0.999754216285573-0.0156755639386024i | 6.1358662717242-322.140742267447i | -2.60634005945065-1.37202096087356i | 0.000709264610458509-0.00196125481075158i | 0.00005-0.00542790457485637i | 0.00133333333333333-0.00319288504403315i | 101.5581 | 0.90528 | 0.90528 | -78.4419 | 101.5581 | 51.9887 | 0.90528
327895.8223 | 52186.2409 | 0.220148301671306-1.08739560676049i | 3.94846736776992-0.628646401965004i | 266.965811324284+2.72300848474156i | 1.45459462844018-2.88489567856965i | 0.999752345243713-0.0157351016332422i | 6.07230283747544-320.800900453791i | -2.58589202422494-1.36581642589244i | 0.000707795725379916-0.00195451744589263i | 0.00005-0.0054073566197015i | 0.00133333333333333-0.00318079801158911i | 101.4451 | 0.90221 | 0.90221 | -78.5549 | 101.4451 | 52.1862 | 0.90221
329141.8264 | 52384.5487 | 0.217889533218407-1.08746159203071i | 3.94826669536581-0.628705323697115i | 267.769340727212+2.08148667472533i | 1.45459188544021-2.87414819587897i | 0.999750459962001-0.0157948652342455i | 6.00948891834273-319.467553587786i | -2.56561253362332-1.35964919445158i | 0.00070633645908558-0.00194780597726584i | 0.00005-0.00538688645118698i | 0.00133333333333333-0.00316875673599235i | 101.3301 | 0.89922 | 0.89922 | -78.6699 | 101.3301 | 52.3845 | 0.89922
330392.5654 | 52583.6099 | 0.215594999157838-1.08754086404792i | 3.94806451558372-0.628773039802904i | 268.575557795676+1.42641051321973i | 1.45458912156429-2.86344205811521i | 0.999748560332117-0.0158548555962032i | 5.94741432282767-318.140659780976i | -2.54550009328568-1.35351891945009i | 0.000704886732720867-0.00194112032851422i | 0.00005-0.00536649377484257i | 0.00133333333333333-0.00315676104402505i | 101.213 | 0.89632 | 0.89632 | -78.787 | 101.213 | 52.5836 | 0.89632
331648.0571 | 52783.4277 | 0.213264146257511-1.08763300877095i | 3.94786081725798-0.628849548437158i | 269.384332197476+0.757560269661541i | 1.45458633665364-2.85277711125944i | 0.999746646244916-0.0159150735769103i | 5.88606901624751-316.820177522108i | -2.52555322368235-1.34742525846712i | 0.000703446467925417-0.0019344604233835i | 0.00005-0.00534617829731278i | 0.00133333333333333-0.00314481076312517i | 101.0939 | 0.89349 | 0.89349 | -78.9061 | 101.0939 | 52.7834 | 0.89349
332908.3198 | 52984.0047 | 0.21089641761407-1.08773759626073i | 3.94765558914255-0.628934847849619i | 270.195527591801+0.0747143890309588i | 1.45458353054824-2.84215320188518i | 0.999744717590427-0.0159755200373765i | 5.82544311806343-315.506065672801i | -2.50577045994404-1.34136787368345i | 0.000702015586829726-0.00192782618572342i | 0.00005-0.00532593972635265i | 0.00133333333333333-0.00313290572138392i | 100.9727 | 0.89075 | 0.89075 | -79.0273 | 100.9727 | 52.984 | 0.89075
334173.3714 | 53185.3439 | 0.20849125290192-1.08785418023873i | 3.94744881991055-0.629028936384615i | 271.009001454624-0.622350424247094i | 1.45458070308686-2.83157017715621i | 0.99974277425784-0.0160361958418384i | 5.76552689925855-314.198283463256i | -2.48615035169382-1.33534643180468i | 0.000700594012051806-0.00192121753948901i | 0.00005-0.00530577777082353i | 0.00133333333333333-0.00312104574754325i | 100.8494 | 0.88808 | 0.88808 | -79.1506 | 100.8494 | 53.1853 | 0.88808
335443.2302 | 53387.4482 | 0.20604808864025-1.0879822976397i | 3.94724049815371-0.629131812480683i | 271.824604901453-1.33385911567485i | 1.45457785410706-2.82102788482435i | 0.999740816135505-0.0160971018577711i | 5.70631077976399-312.896790488033i | -2.4666914628815-1.32936060398586i | 0.00069918166669373-0.00191463440874185i | 0.00005-0.0052856921406889i | 0.00133333333333333-0.00310923067099347i | 100.724 | 0.88548 | 0.88548 | -79.276 | 100.724 | 53.3874 | 0.88548
336717.9145 | 53590.3205 | 0.203566358478781-1.08812146815889i | 3.9470306123818-0.629243474670194i | 272.642182507541-2.0600381830703i | 1.45457498344517-2.8105261732273i | 0.999738843110923-0.0161582389559i | 5.64778532593384-311.601546701883i | -2.4473923716202-1.32341006575749i | 0.000697778474338345-0.00190807671765129i | 0.00005-0.00526568254701026i | 0.00133333333333333-0.00309746032177075i | 100.5964 | 0.88295 | 0.88295 | -79.4036 | 100.5964 | 53.5903 | 0.88295
337997.4425 | 53793.9637 | 0.201045493502918-1.08827119379434i | 3.94681915102206-0.62936392157897i | 273.461572125706-2.8011155716653i | 1.45457209093626-2.80006489128643i | 0.999736855070741-0.0162196080102126i | 5.5899412480661-310.31251241564i | -2.42825167002503-1.31749449695301i | 0.000696384359045878-0.00190154439049567i | 0.00005-0.00524574870194288i | 0.00133333333333333-0.00308573453055463i | 100.4667 | 0.88049 | 0.88049 | -79.5333 | 100.4667 | 53.794 | 0.88049
339281.8328 | 53998.3808 | 0.198484922559147-1.08843095838456i | 3.9466061024187-0.629493151925903i | 274.282604701885-3.55732056160966i | 1.45456917641415-2.78964388850459i | 0.999734851900744-0.0162812098979703i | 5.53276939796979-309.02964829215i | -2.40926796405387-1.31161358163753i | 0.00069499924535063-0.00189503735166349i | 0.00005-0.00522589031873171i | 0.00133333333333333-0.00307405312866571i | 100.3348 | 0.87809 | 0.87809 | -79.6652 | 100.3348 | 53.9984 | 0.87809
340571.1038 | 54203.5746 | 0.195884072601422-1.08860022714213i | 3.94639145483231-0.629631164522573i | 275.105104088591-4.32888364757019i | 1.45456623971139-2.77926301496399i | 0.999732833485848-0.0163430454997207i | 5.47626076657712-307.752915342275i | -2.39043987335036-1.30576700803809i | 0.000693623058257657-0.0018885555256545i | 0.00005-0.00520610711170722i | 0.00133333333333333-0.00306241594806307i | 100.2007 | 0.87576 | 0.87576 | -79.7993 | 100.2007 | 54.2036 | 0.87576
341865.274 | 54409.5482 | 0.193242369059387-1.08877844618356i | 3.94617519643924-0.629777958272861i | 275.928886856443-5.11603641009692i | 1.45456328065928-2.76892212132403i | 0.999730799710096-0.0164051156993091i | 5.42040648159965-306.482274920937i | -2.37176603108894-1.29995446847508i | 0.000692255723239485-0.00188209883708088i | 0.00005-0.00518639879628134i | 0.00133333333333333-0.00305082282134196i | 100.0644 | 0.87349 | 0.87349 | -79.9356 | 100.0644 | 54.4095 | 0.87349
343164.362 | 54616.3045 | 0.190559236229184-1.08896504205641i | 3.94595731533121-0.629933532172559i | 276.753762103981-5.91901137845478i | 1.45456029908783-2.75862105881911i | 0.999728750456651-0.0164674213838904i | 5.36519780522753-305.217688723218i | -2.35324508382181-1.29417565929502i | 0.000690897166232822-0.00187566721066836i | 0.00005-0.00516676508894335i | 0.00133333333333333-0.00303927358173139i | 99.9258 | 0.87127 | 0.87127 | -80.0742 | 99.9258 | 54.6163 | 0.87127
344468.3866 | 54823.8465 | 0.187834097687698-1.08915942126363i | 3.94573779951454-0.630097885308975i | 277.579531265957-6.73804188457562i | 1.45455729482574-2.74835967925652i | 0.999726685607785-0.0165299634439416i | 5.3106261318712-303.959118780507i | -2.33487569132802-1.28843028080457i | 0.000689547313635308-0.0018692605712572i | 0.00005-0.00514720570725579i | 0.00133333333333333-0.00302776806309164i | 99.7849 | 0.86911 | 0.86911 | -80.2151 | 99.7849 | 54.8238 | 0.86911
345777.3665 | 55032.1771 | 0.185066376731077-1.08936096978641i | 3.9455166369097-0.630271016860539i | 278.405987920348-7.57336190780154i | 1.45455426770043-2.73813783501434i | 0.999724605044879-0.0165927427732736i | 5.25668298594444-302.706527456711i | -2.31665652646457-1.28271803720582i | 0.000688206092302252-0.00186287884380331i | 0.00005-0.00512772036985036i | 0.00133333333333333-0.00301630609991198i | 99.6417 | 0.867 | 0.867 | -80.3583 | 99.6417 | 55.0322 | 0.867
347091.3204 | 55241.2994 | 0.182255496838298-1.0895690526059i | 3.94529381535075-0.630452926096411i | 279.232917594341-8.42520591010295i | 1.454551217538-2.72795537903925i | 0.99972250864841-0.0166557602690432i | 5.20336001968813-301.459877444493i | -2.29858627501927-1.27703863653273i | 0.000686873429543427-0.00185652195337922i | 0.00005-0.00510830879642394i | 0.00133333333333333-0.0030048875273082i | 99.4961 | 0.86494 | 0.86494 | -80.5039 | 99.4961 | 55.2413 | 0.86494
348410.2675 | 55451.2163 | 0.179400882160713-1.08978301322463i | 3.94506932258467-0.63064361237608i | 280.060097569561-9.29380866139525i | 1.45454814416323-2.71781216484446i | 0.999720396297949-0.0167190168317653i | 5.15064901103379-300.219131761582i | -2.28066363556578-1.2713917905888i | 0.000685549253119839-0.00185018982517512i | 0.00005-0.00508897070773455i | 0.00133333333333333-0.00299351218102032i | 99.3482 | 0.86293 | 0.86293 | -80.6518 | 99.3482 | 55.4512 | 0.86293
349734.2265 | 55661.9309 | 0.176501958038292-1.09000217318857i | 3.94484314627082-0.630843075148942i | 280.887296686855-10.1794050546649i | 1.45454504739957-2.70770804650757i | 0.999718267872151-0.0167825133653251i | 5.09854186150623-298.98425374712i | -2.26288731932029-1.26577721488591i | 0.000684233491240547-0.0018438823844998i | 0.00005-0.00506970582559729i | 0.00133333333333333-0.00298217989741017i | 99.198 | 0.86095 | 0.86095 | -80.802 | 99.198 | 55.6619 | 0.86095
351063.2165 | 55873.4462 | 0.173558151543516-1.09022583161069i | 3.94461527398048-0.631051313953928i | 281.714275150935-11.0822299105151i | 1.45454192706912-2.6976428786685i | 0.999716123248749-0.0168462507769907i | 5.04703059416433-297.755207058055i | -2.24525605000025-1.26019462858423i | 0.000682926072559478-0.00183759955678159i | 0.00005-0.00505051387288035i | 0.00133333333333333-0.00297089051345902i | 99.0453 | 0.85902 | 0.85902 | -80.9547 | 99.0453 | 55.8734 | 0.85902
352397.2568 | 56085.7653 | 0.170568892053635-1.09045326469682i | 3.94438569319607-0.631268328419067i | 282.540784335225-12.0025177708263i | 1.45453878299265-2.68761651652739i | 0.999713962304547-0.0169102299774244i | 4.99610735157945-296.531955665585i | -2.22776856368484-1.25464375443332i | 0.000681626926172266-0.00183134126756928i | 0.00005-0.00503139457350102i | 0.00133333333333333-0.00295964386676531i | 98.8902 | 0.85712 | 0.85712 | -81.1098 | 98.8902 | 56.0858 | 0.85712
353736.3663 | 56298.8913 | 0.167533611852239-1.09068372527515i | 3.94415439131065-0.63149411826108i | 283.366566587306-12.9405026811617i | 1.45453561498954-2.67762881584247i | 0.999711784915415-0.0169744518806961i | 4.94576439385068-295.314463851655i | -2.21042360867731-1.2491243187143i | 0.000680335981613123-0.00182510744253309i | 0.00005-0.00501234765242184i | 0.00133333333333333-0.00294843979554225i | 98.7326 | 0.85526 | 0.85526 | -81.2674 | 98.7326 | 56.2989 | 0.85526
355080.5645 | 56512.827 | 0.164451746760844-1.09091644233009i | 3.94392135562734-0.631728683284973i | 284.191355035339-13.8964179616067i | 1.45453242287783-2.66767963292809i | 0.999709590956277-0.0170389174042948i | 4.89599409665556-294.10269620548i | -2.19321994536901-1.24363605118305i | 0.000679053168851666-0.00181889800746539i | 0.00005-0.00499337283564637i | 0.00133333333333333-0.00293727813861551i | 98.5726 | 0.85342 | 0.85342 | -81.4274 | 98.5726 | 56.5128 | 0.85342
356429.8707 | 56727.5758 | 0.161322736801376-1.09115062054218i | 3.94368657335876-0.631972023383616i | 285.01487339589-14.8704959656891i | 1.45452920647414-2.65776882465252i | 0.999707380301109-0.0171036274691414i | 4.84678894933719-292.896617620137i | -2.17615634610527-1.23817868501449i | 0.000677778418289877-0.00181271288828175i | 0.00005-0.00497446985021557i | 0.00133333333333333-0.00292615873542092i | 98.4101 | 0.8516 | 0.8516 | -81.5899 | 98.4101 | 56.7276 | 0.8516
357784.3042 | 56943.1406 | 0.158146026890336-1.09138543983453i | 3.9434500316263-0.63222413853731i | 285.836835783623-15.8629678270362i | 1.45452596559372-2.647896248436i | 0.999705152822928-0.017168582999601i | 4.79814155302478-291.696193289184i | -2.15923159505301-1.23275195674787i | 0.000676511660758937-0.00180655201102155i | 0.00005-0.00495563842420357i | 0.00133333333333333-0.00291508142600211i | 98.245 | 0.84981 | 0.84981 | -81.755 | 98.245 | 56.9431 | 0.84981
359143.8845 | 57159.5245 | 0.154921067565282-1.09162005492799i | 3.94321171745968-0.632485028813382i | 286.656946523333-16.8740631934974i | 1.45452270005042-2.63806176224861i | 0.999702908393788-0.0172337849234956i | 4.75004461878906-290.501388703332i | -2.14244448806996-1.22735560623316i | 0.000675252827516205-0.00180041530184899i | 0.00005-0.00493687828671407i | 0.00133333333333333-0.00290404605100828i | 98.0774 | 0.84803 | 0.84803 | -81.9226 | 98.0774 | 57.1595 | 0.84803
360508.6313 | 57376.7307 | 0.151647315744614-1.09185359490579i | 3.94297161779625-0.632754694365745i | 287.474899964862-17.9040099483387i | 1.45451940965667-2.62826522460828i | 0.999700646884771-0.0172992341721158i | 4.70249096583038-289.312169647151i | -2.12579383257562-1.22198937657819i | 0.000674001850242124-0.00179430268705373i | 0.00005-0.00491818916787613i | 0.00133333333333333-0.00289305245169184i | 97.9072 | 0.84627 | 0.84627 | -82.0928 | 97.9072 | 57.3767 | 0.84627
361878.5641 | 57594.7623 | 0.148324235521115-1.09208516278935i | 3.94272971948033-0.633033135434464i | 288.290380301388-18.9530339182649i | 1.45451609422347-2.61850649457874i | 0.999698368165977-0.0173649316802346i | 4.65547351969989-288.128502195832i | -2.10927844742395-1.21665301409704i | 0.000672758661037192-0.00178821409305169i | 0.00005-0.00489957079884054i | 0.00133333333333333-0.0028821004699062i | 97.7344 | 0.84451 | 0.84451 | -82.2656 | 97.7344 | 57.5948 | 0.84451
363253.7026 | 57813.6224 | 0.144951298990077-1.09231383512697i | 3.94248600926278-0.63332035234533i | 289.103061391739-20.0213585679439i | 1.45451275356039-2.60878543176744i | 0.999696072106524-0.0174308783861188i | 4.60898531055214-286.950352711976i | -2.09289716277749-1.21134626825915i | 0.000671523192418914-0.00178214944638584i | 0.00005-0.00488102291177579i | 0.00133333333333333-0.00287118994810341i | 97.5591 | 0.84276 | 0.84276 | -82.4409 | 97.5591 | 57.8136 | 0.84276
364634.0667 | 58033.3141 | 0.14152798711267-1.09253866159675i | 3.94224047380019-0.633616345509422i | 289.912606587274-21.1092046807366i | 1.45450938747556-2.59910189632362i | 0.999693758574531-0.0174970752315423i | 4.56301947142992-285.77768784244i | -2.07664881998338-1.20606889163952i | 0.000670295377318832-0.00177610867372681i | 0.00005-0.00486254523986432i | 0.00133333333333333-0.00286032072933195i | 97.381 | 0.84101 | 0.84101 | -82.619 | 97.381 | 58.0333 | 0.84101
366019.6762 | 58253.8407 | 0.138053790614937-1.09275866462574i | 3.94199309965441-0.63392111542266i | 290.718668564035-22.2167900254138i | 1.45450599577563-2.58945574893623i | 0.999691427437118-0.0175635231617984i | 4.51756923657882-284.610474515206i | -2.06053227145062-1.20082063986967i | 0.000669075149079487-0.00177009170187367i | 0.00005-0.00484413751729857i | 0.00133333333333333-0.00284949265723445i | 97.2003 | 0.83925 | 0.83925 | -82.7997 | 97.2003 | 58.2538 | 0.83925
367410.5509 | 58475.2053 | 0.134528210923289-1.09297283902701i | 3.94174387329177-0.634234662665359i | 291.520889160811-23.3443290085301i | 1.4545025782658-2.57984685083194i | 0.999689078560396-0.0176302231257129i | 4.4726279397928-283.448679936307i | -2.04454638052921-1.19560127158959i | 0.000667862441451477-0.00176409845775458i | 0.00005-0.00482579947927732i | 0.00133333333333333-0.00283870557604548i | 97.0169 | 0.83749 | 0.83749 | -82.9831 | 97.0169 | 58.4752 | 0.83749
368806.711 | 58697.4111 | 0.130950761136621-1.09318015165654i | 3.94149278108272-0.634556987901798i | 292.318899223844-24.4920323123124i | 1.4544991347498-2.57027506377315i | 0.999686711809457-0.0176971760756564i | 4.42818901278874-282.292271586779i | -2.02869002139059-1.19041054840055i | 0.000666657188590467-0.00175812886842741i | 0.00005-0.00480753086200171i | 0.00133333333333333-0.00282795933058924i | 96.8308 | 0.83571 | 0.83571 | -83.1692 | 96.8308 | 58.6974 | 0.83571
370208.1765 | 58920.4613 | 0.12732096703573-1.09337954109198i | 3.94123980930083-0.634888091879737i | 293.112318458935-25.6601065177812i | 1.45449566502984-2.56074025005598i | 0.99968432704837-0.0177643829675572i | 4.38424598361045-281.141217219662i | -2.0129620789097-1.18524823481872i | 0.000665459325054269-0.00175218286108043i | 0.00005-0.00478933140267157i | 0.00133333333333333-0.00281725376627739i | 96.642 | 0.83391 | 0.83391 | -83.358 | 96.642 | 58.9205 | 0.83391
371614.9676 | 59144.359 | 0.123638368130358-1.09356991733532i | 3.94098494412256-0.63522797543i | 293.900755291715-26.8487537129367i | 1.45449216890664-2.55124227250836i | 0.99968192414017-0.0178318447609147i | 4.34079247506084-279.995484857037i | -1.99736144854866-1.18011409822966i | 0.000664268785799913-0.00174626036303282i | 0.00005-0.00477120083948154i | 0.00133333333333333-0.00280658872910678i | 96.4504 | 0.83209 | 0.83209 | -83.5496 | 96.4504 | 59.1444 | 0.83209
373027.1045 | 59369.1076 | 0.119902518743821-1.09375016154177i | 3.94072817162628-0.635576639465981i | 294.683806736951-28.0581710859179i | 1.45448864617943-2.54178099448792i | 0.999679502946854-0.017899562418811i | 4.29782220316191-278.855042787093i | -1.98188703624153-1.17500790884365i | 0.000663085506180718-0.00174036130173538i | 0.00005-0.00475313891161738i | 0.00133333333333333-0.00279596406565728i | 96.2561 | 0.83024 | 0.83024 | -83.7439 | 96.2561 | 59.3691 | 0.83024
374444.6075 | 59594.7102 | 0.116112989135978-1.09391912577686i | 3.94046947779186-0.635934084983196i | 295.461058277675-29.2885505028733i | 1.45448509664588-2.53235627988016i | 0.999677063329369-0.0179675369079251i | 4.25532897564228-277.719859561244i | -1.96653775828103-1.16992943965173i | 0.000661909421943414-0.00173448560477099i | 0.00005-0.00473514535925224i | 0.00133333333333333-0.00278537962308954i | 96.0589 | 0.82836 | 0.82836 | -83.9411 | 96.0589 | 59.5947 | 0.82836
375867.497 | 59821.1701 | 0.112269366664028-1.09407563280444i | 3.94020884849995-0.636300313058826i | 296.232083755104-30.5400780705969i | 1.45448152010215-2.52296799309642i | 0.999674605147607-0.0180357691985452i | 4.21330669045157-276.589903991271i | -1.95131254120629-1.16487846638266i | 0.000660740469225272-0.00172863319985522i | 0.00005-0.00471721992354277i | 0.00133333333333333-0.0027748352491428i | 95.8589 | 0.82644 | 0.82644 | -84.1411 | 95.8589 | 59.8212 | 0.82644
377295.7935 | 60048.4905 | 0.108371256981511-1.09421847590776i | 3.9399462695313-0.636675324851227i | 296.996445270247-31.8129336837763i | 1.45447791634283-2.51361599907192i | 0.999672128260395-0.0181042602645816i | 4.17174933430084-275.465145146514i | -1.93621032169217-1.15985476746053i | 0.000659578584551224-0.00172280401483682i | 0.00005-0.00469936234662558i | 0.00133333333333333-0.0027643307921327i | 95.6561 | 0.82447 | 0.82447 | -84.3439 | 95.6561 | 60.0485 | 0.82447
378729.5175 | 60276.6748 | 0.104418285275281-1.09434641874628i | 3.9396817265662-0.637059121599466i | 297.753693098155-33.1072905568605i | 1.45447428516096-2.50430016326386i | 0.999669632525488-0.0181730110835801i | 4.13065098122909-274.345552351082i | -1.92123004644003-1.15485812396324i | 0.000658423704831037-0.00171699797769826i | 0.00005-0.00468157237161346i | 0.00133333333333333-0.0027538661009491i | 95.4504 | 0.82246 | 0.82246 | -84.5496 | 95.4504 | 60.2767 | 0.82246
380168.6897 | 60505.7262 | 0.100410097540145-1.09445819525087i | 3.93941520518377-0.637451704622846i | 298.503365615859-34.4233147405968i | 1.45447062634801-2.49502035164946i | 0.999667117799562-0.0182420226367349i | 4.09000579119477-273.231095181115i | -1.90637067206969-1.1498883195816i | 0.000657275767356477-0.00171121501655617i | 0.00005-0.00466384974259162i | 0.00133333333333333-0.00274344102505389i | 95.2419 | 0.82039 | 0.82039 | -84.7581 | 95.2419 | 60.5057 | 0.82039
381613.3307 | 60735.6479 | 0.0963463618908914-1.09455250955994i | 3.93914669086128-0.637853075320414i | 299.244989244987-35.7611646232746i | 1.45446693969387-2.48577643072401i | 0.999664583938202-0.0183112959089014i | 4.04980800869252-272.121743462072i | -1.89163116501292-1.14494514057929i | 0.000656134709798508-0.00170545505966188i | 0.00005-0.00464619420461409i | 0.00133333333333333-0.00273305541447887i | 95.0304 | 0.81825 | 0.81825 | -84.9696 | 95.0304 | 60.7356 | 0.81825
383063.4613 | 60966.4434 | 0.0922267699111449-1.09462803599942i | 3.93887616897357-0.638263235170477i | 299.978078410175-37.1209904168334i | 1.45446322498683-2.47656826749898i | 0.9996620307959-0.0183808318886099i | 4.01005196139381-271.017467266052i | -1.87701050140813-1.14002837575338i | 0.000655000470204484-0.00169971803540177i | 0.00005-0.00462860550370002i | 0.00133333333333333-0.00272270911982354i | 94.816 | 0.81605 | 0.81605 | -85.184 | 94.816 | 60.9664 | 0.81605
384519.1025 | 61198.1159 | 0.088051038038417-1.09468341910937i | 3.93860362479239-0.638682185730121i | 300.702135514317-38.5029336279824i | 1.45445948201356-2.46739572950009i | 0.999659458226039-0.0184506315680784i | 3.97073205881185-269.918236909159i | -1.86250766699648-1.13513781639572i | 0.000653872986995395-0.00169400387229777i | 0.00005-0.00461108338683006i | 0.00133333333333333-0.00271240199225297i | 94.5987 | 0.81378 | 0.81378 | -85.4013 | 94.5987 | 61.1981 | 0.81378
385980.2751 | 61430.6687 | 0.083818908984494-1.09471727372019i | 3.9383290434856-0.639109928634701i | 301.416650931866-39.9071265145974i | 1.45445571055913-2.45825868476543i | 0.999656866080892-0.018520695943226i | 3.93184279098955-268.824022948886i | -1.84812165701917-1.13027325625484i | 0.000652752198963081-0.00168831249900778i | 0.00005-0.00459362760194268i | 0.00133333333333333-0.00270213388349569i | 94.3784 | 0.81143 | 0.81143 | -85.6216 | 94.3784 | 61.4307 | 0.81143
387447.0001 | 61664.1053 | 0.0795301531902699-1.09472818508128i | 3.9380524101167-0.639546465597352i | 302.121103021255-41.3336915276716i | 1.45445191040698-2.44915700184351i | 0.999654254211608-0.0185910260136862i | 3.8933787272108-267.734796181544i | -1.83385147611608-1.1254344914987i | 0.00065163804526751-0.00168264384432598i | 0.00005-0.00457623789793054i | 0.00133333333333333-0.0026919046458415i | 94.1551 | 0.80899 | 0.80899 | -85.8449 | 94.1551 | 61.6641 | 0.80899
388919.2987 | 61898.4289 | 0.0751845703137785-1.09471470904533i | 3.93777370964399-0.639991798408478i | 302.814958157701-42.7827407391924i | 1.45444808133888-2.44009054979139i | 0.999651622468207-0.0186616227828199i | 3.85533451473413-266.650527639715i | -1.81969613822563-1.12062132067791i | 0.000650530465434046-0.00167699783718327i | 0.00005-0.00455891402463692i | 0.00133333333333333-0.00268171413213937i | 93.9289 | 0.80646 | 0.80646 | -86.0711 | 93.9289 | 61.8984 | 0.80646
390397.1921 | 62133.6429 | 0.070781990750144-1.09467537231129i | 3.93749292692001-0.64044592893525i | 303.497670787559-44.2543752563761i | 1.45444422313496-2.43105919817282i | 0.999648970699569-0.0187324872577292i | 3.8177048775484-265.571188589744i | -1.80565466648593-1.11583354468975i | 0.000649429399350728-0.00167137440664761i | 0.00005-0.00454165573285209i | 0.00133333333333333-0.00267156219579534i | 93.6996 | 0.80383 | 0.80383 | -86.3004 | 93.6996 | 62.1336 | 0.80383
391880.7014 | 62369.7507 | 0.0663222771818726-1.09460867272905i | 3.93721004669083-0.640908859121094i | 304.168683505464-45.7486846227759i | 1.45444033557368-2.42206281705633i | 0.999646298753428-0.0188036204492704i | 3.78048461515043-264.496750529261i | -1.79172609313709-1.11107096674278i | 0.000648334787265592-0.00166577348192434i | 0.00005-0.00452446277430971i | 0.00133333333333333-0.00266144869077041i | 93.4673 | 0.80109 | 0.80109 | -86.5327 | 93.4673 | 62.3698 | 0.80109
393369.8481 | 62606.7558 | 0.0618053261577476-1.09451307966912i | 3.93692505359532-0.641380590985167i | 304.827427155523-47.2657462068438i | 1.45443641843182-2.41310127701336i | 0.99964360647636-0.0188750233720678i | 3.74366860134369-263.427185184723i | -1.77790945942471-1.10633339232199i | 0.000647246569783993-0.00166019499235651i | 0.00005-0.00450733490168332i | 0.00133333333333333-0.00265137347157842i | 93.232 | 0.79825 | 0.79825 | -86.768 | 93.232 | 62.6068 | 0.79825
394864.6535 | 62844.6615 | 0.0572310696984385-1.0943870344604i | 3.93663793216458-0.641861126621843i | 305.473320957804-48.8056245785961i | 1.45443247148446-2.40417444911644i | 0.999640893713778-0.0189466970445269i | 3.70725178305794-262.362464509007i | -1.7642038155047-1.10162062915469i | 0.000646164687865931-0.00165463886742517i | 0.00005-0.0044902718685827i | 0.00133333333333333-0.00264133639328394i | 92.9936 | 0.79528 | 0.79528 | -87.0064 | 92.9936 | 62.8447 | 0.79528
396365.1392 | 63083.4712 | 0.0525994769264756-1.09422895089924i | 3.9363486668211-0.64235046820018i | 306.105772661388-50.3683708751786i | 1.45442849450497-2.39528220493725i | 0.99963816030992-0.0190186424888481i | 3.67122917918944-261.302560679016i | -1.75060822034907-1.09693248717689i | 0.000645089082823422-0.00164910503674967i | 0.00005-0.0044732734295504i | 0.00133333333333333-0.00263133731150024i | 92.7521 | 0.79219 | 0.79219 | -87.2479 | 92.7521 | 63.0835 | 0.79219
397871.3267 | 63323.1884 | 0.0479105557183769-1.09403721583302i | 3.93605724187823-0.642848617963397i | 306.724178725283-51.9540221561267i | 1.45442448726501-2.38642441654488i | 0.999635406107842-0.01909086073104i | 3.63559587946119-260.247446093322i | -1.73712174165304-1.09226877850032i | 0.000644019696317873-0.00164359343008788i | 0.00005-0.00445633934005819i | 0.00133333333333333-0.00262137608238716i | 92.5075 | 0.78896 | 0.78896 | -87.4925 | 92.5075 | 63.3232 | 0.78896
399383.2377 | 63563.8165 | 0.0431643543760785-1.09381018982136i | 3.93576364153935-0.643355578228325i | 307.327924528453-53.5626007492863i | 1.4544204495345-2.37760095650387i | 0.999632630949408-0.0191633528009335i | 3.60034704330285-259.197093369837i | -1.72374345574316-1.08762931737999i | 0.000642956470357448-0.00163810397733648i | 0.00005-0.00443946935650347i | 0.00133333333333333-0.0026114525626491i | 92.2599 | 0.7856 | 0.7856 | -87.7401 | 92.2599 | 63.5638 | 0.7856
400900.894 | 63805.359 | 0.0383609633148953-1.09354620787818i | 3.93546784989731-0.643871351384889i | 307.916384610227-55.1941135884112i | 1.4544163810816-2.36881169787248i | 0.999629834675281-0.0192361197321948i | 3.56547789875021-258.151475343517i | -1.71047244748671-1.08301392018237i | 0.00064189934729451-0.0016326366085312i | 0.00005-0.0044226632362059i | 0.00133333333333333-0.00260156660953287i | 92.0091 | 0.78208 | 0.78208 | -87.9909 | 92.0091 | 63.8054 | 0.78208
402424.3174 | 64047.8193 | 0.0335005167647219-1.09324358029751i | 3.93516985093359-0.644395939895535i | 308.488922942383-56.8485515435916i | 1.45441228167274-2.3600565142008i | 0.999627017124916-0.0193091625623395i | 3.53098374136339-257.110565064085i | -1.69730781020198-1.07842240535406i | 0.000640848269823014-0.00162719125384695i | 0.00005-0.00440592073740376i | 0.00133333333333333-0.00259171808082574i | 91.7552 | 0.77841 | 0.77841 | -88.2448 | 91.7552 | 64.0478 | 0.77841
403953.5298 | 64291.2011 | 0.0285831944811345-1.09290059356643i | 3.93486962851769-0.6449293462947i | 309.044893234119-58.5258887457162i | 1.45440815107255-2.35133527952893i | 0.999624178136548-0.0193824823327465i | 3.49685993316391-256.074335793795i | -1.68424864556984-1.07385459339101i | 0.000639803180975963-0.00162176784359812i | 0.00005-0.00438924161925061i | 0.00133333333333333-0.0025819068348533i | 91.4981 | 0.77458 | 0.77458 | -88.5019 | 91.4981 | 64.2912 | 0.77458
405488.5532 | 64535.5076 | 0.0236092234626271-1.09251551136768i | 3.93456716640642-0.645471573188251i | 309.583639271115-60.2260819063321i | 1.45440398904387-2.34264786838521i | 0.999621317547183-0.0194560800886713i | 3.46310190158989-255.042761005208i | -1.67129406354629-1.06931030680829i | 0.000638764024122861-0.00161636630823869i | 0.00005-0.00437262564181172i | 0.00133333333333333-0.00257213273047748i | 91.238 | 0.77058 | 0.77058 | -88.762 | 91.238 | 64.5355 | 0.77058
407029.4097 | 64780.7425 | 0.018578879670004-1.0920865756751i | 3.93426244824312-0.646022623252918i | 310.104495289919-61.949069634346i | 1.45439979534778-2.33399415578437i | 0.999618435192592-0.0195299568792601i | 3.42970513846934-254.015814379015i | -1.65844318227611-1.06478937011045i | 0.000637730742967183-0.0016109865783624i | 0.00005-0.00435607256606068i | 0.00133333333333333-0.00256239562709452i | 90.9746 | 0.7664 | 0.7664 | -89.0254 | 90.9746 | 64.7807 | 0.7664
408576.1215 | 65026.9094 | 0.0134924897436627-1.09161200794447i | 3.93395545755705-0.646582499235739i | 310.606786388767-63.6947717511228i | 1.4543955697435-2.32537401722576i | 0.999615530907297-0.0196041137575634i | 3.39666519901092-252.993469801868i | -1.6456951280075-1.06029160976218i | 0.000636703281543865-0.00160562858470293i | 0.00005-0.00433958215387596i | 0.00133333333333333-0.00255269538463291i | 90.7081 | 0.76203 | 0.76203 | -89.2919 | 90.7081 | 65.0269 | 0.76203
410128.7108 | 65274.0116 | 0.00835043271415686-1.09109001040237i | 3.93364617776259-0.647151203953481i | 311.089828975944-65.4630886056726i | 1.45439131198845-2.31678732869151i | 0.999612604524566-0.0196785517805504i | 3.36397770081214-251.97570136425i | -1.63304903500775-1.05581685415974i | 0.00063568158421681-0.00160029225813399i | 0.00005-0.00432315416803742i | 0.00133333333333333-0.00254303186355142i | 90.4385 | 0.75747 | 0.75747 | -89.5615 | 90.4385 | 65.274 | 0.75747
411687.1999 | 65522.0529 | 0.00315314170142389-1.09051876743552i | 3.93333459215857-0.647728740292066i | 311.552931256743-67.2539003916426i | 1.45438702183818-2.3082339666448i | 0.999609655876399-0.0197532720091226i | 3.33163832288437-250.962483358369i | -1.62050404548006-1.05136493360266i | 0.000634665595676407-0.00159497752966945i | 0.00005-0.00430678837222297i | 0.00133333333333333-0.00253340492483704i | 90.1657 | 0.7527 | 0.7527 | -89.8343 | 90.1657 | 65.5221 | 0.7527
413251.6112 | 65771.0367 | -0.00209889440284844-1.08989644708276i | 3.93302068392752-0.648315111205989i | 311.995393759987-69.0670664681291i | 1.45438269904643-2.29971380802806i | 0.999606684793522-0.0198282755081276i | 3.29964280469463-249.95379027607i | -1.60805930948115-1.04693568026606i | 0.000633655260937077-0.00158968433046345i | 0.00005-0.00429048453100514i | 0.00133333333333333-0.00252381443000303i | 89.8897 | 0.74772 | 0.74772 | -90.1103 | 89.8897 | 65.771 | 0.74772
414821.9674 | 66020.9666 | -0.00740512927465564-1.08922120263172i | 3.932704436135-0.648910319717744i | 312.416509905032-70.9024246861872i | 1.45437834336503-2.2912267302612i | 0.999603691105377-0.0199035633463734i | 3.26798694522371-248.949596806785i | -1.59571398484005-1.04252892817338i | 0.000632650525334825-0.00158441259181043i | 0.00005-0.00427424240984773i | 0.00133333333333333-0.0025142602410869i | 89.6105 | 0.74252 | 0.74252 | -90.3895 | 89.6105 | 66.021 | 0.74252
416398.2908 | 66271.8463 | -0.0127649575250379-1.08849117432205i | 3.93238583172876-0.6495143689172i | 312.815566610078-72.7597907232827i | 1.45437395454394-2.28277261123982i | 0.99960067464011-0.0199791365966425i | 3.23666660204031-247.949877835501i | -1.58346723707772-1.03814451316957i | 0.000631651334524812-0.00157916224514528i | 0.00005-0.00425806177510234i | 0.00133333333333333-0.00250474222064843i | 89.3281 | 0.7371 | 0.7371 | -90.6719 | 89.3281 | 66.2718 | 0.7371
417980.6043 | 66523.6793 | -0.0181777131010092-1.08770449115655i | 3.93206485353811-0.650127261961036i | 313.191844942489-74.6389574278334i | 1.45436953233123-2.27435132933349i | 0.999597635224562-0.0200549963357058i | 3.20567769039076-246.954608440752i | -1.57131823932771-1.03378227289479i | 0.000630657634478928-0.00157393322204332i | 0.00005-0.00424194239400512i | 0.00133333333333333-0.00249526023176772i | 89.0426 | 0.73143 | 0.73143 | -90.9574 | 89.0426 | 66.5237 | 0.73143
419568.9306 | 66776.4693 | -0.0236426677264008-1.08685927282157i | 3.93174148427319-0.650749002072124i | 313.544620811782-76.5396941762241i | 1.45436507647305-2.26596276338397i | 0.999594572684263-0.0201311436443371i | 3.17501618230465-245.96376389264i | -1.55926617225777-1.02944204675851i | 0.00062966937148343-0.00156872545422036i | 0.00005-0.00422588403467335i | 0.00133333333333333-0.00248581413804316i | 88.7538 | 0.72552 | 0.72552 | -91.2462 | 88.7538 | 66.7765 | 0.72552
421163.2926 | 67030.2199 | -0.0291590293891764-1.0859536317176i | 3.93141570652412-0.651379592538911i | 313.873165705798-78.4617462447533i | 1.45436058671362-2.25760679270348i | 0.999591486843414-0.0202075796073268i | 3.14467810571505-244.977319650875i | -1.54731022399234-1.02512367591401i | 0.000628686492136529-0.00156353887353271i | 0.00005-0.00420988646610217i | 0.00133333333333333-0.00247640380358951i | 88.4619 | 0.71936 | 0.71936 | -91.5381 | 88.4619 | 67.0302 | 0.71936
422763.7131 | 67284.9347 | -0.0347259408818976-1.08498567510047i | 3.93108750276037-0.652019036714818i | 314.176747470385-80.4048341990546i | 1.45435606279522-2.24928329707295i | 0.999588377524887-0.0202843053134964i | 3.11465954359416-243.995251362845i | -1.535449590036-1.02082700323344i | 0.000627708943346046-0.00155837341197721i | 0.00005-0.00419394945816116i | 0.00133333333333333-0.00246702909303597i | 88.1668 | 0.71293 | 0.71293 | -91.8332 | 88.1668 | 67.2849 | 0.71293
424370.2152 | 67540.6174 | -0.040342478402227-1.08395350733358i | 3.93075685533001-0.652667338017617i | 314.454631132934-82.3686533036315i | 1.45435150445818-2.24099215674032i | 0.999585244550205-0.020361321855713i | 3.08495663310317-243.017534861704i | -1.52368347319785-1.01655187328314i | 0.00062673667232706-0.0015532290016912i | 0.00005-0.00417807278159111i | 0.00133333333333333-0.00245768987152418i | 87.8686 | 0.70622 | 0.70622 | -92.1314 | 87.8686 | 67.5406 | 0.70622
425982.822 | 67797.2718 | -0.0460076502208511-1.08285523225071i | 3.9304237464589-0.653324499928798i | 314.706079769782-84.3528729542913i | 1.45434691144086-2.23273325241876i | 0.999582087739539-0.0204386303309032i | 3.05556556475675-242.044146164486i | -1.51201108351672-1.01229813229952i | 0.000625769626599585-0.00154810557495252i | 0.00005-0.00416225620800072i | 0.00133333333333333-0.0024483860047063i | 87.5671 | 0.69924 | 0.69924 | -92.4329 | 87.5671 | 67.7973 | 0.69924
427601.5567 | 68054.9014 | -0.0517203954239887-1.08168895562896i | 3.93008815824999-0.653990525992937i | 314.930355417491-86.3571361362616i | 1.45434228347963-2.22450646528501i | 0.999578906911695-0.0205162318400675i | 3.02648258160146-241.075061470243i | -1.50043163818734-1.00806562816524i | 0.000624807753986238-0.0015430030641794i | 0.00005-0.00414649950986324i | 0.00133333333333333-0.00243911735874308i | 87.2625 | 0.69197 | 0.69197 | -92.7375 | 87.2625 | 68.0549 | 0.69197
429226.4426 | 68313.5101 | -0.0574795827382491-1.0804527877707i | 3.92975007268252-0.654665419817061i | 315.126720027753-88.3810589109457i | 1.45433762030886-2.21631167697761i | 0.999575701884105-0.0205941274882954i | 2.9977039784081-240.1102571582i | -1.48894436148731-1.00385421038583i | 0.00062385100260997-0.0015379214019305i | 0.00005-0.00413080246051328i | 0.00133333333333333-0.00242988380030193i | 86.9548 | 0.68439 | 0.68439 | -93.0452 | 86.9548 | 68.3135 | 0.68439
430857.5031 | 68573.1014 | -0.0632840094454059-1.07914484619294i | 3.92940947161129-0.655349185069997i | 315.294436465524-90.4242299342635i | 1.45433292166089-2.20814876959526i | 0.999572472472812-0.0206723183847788i | 2.96922610087761-239.149709785942i | -1.477548484705-0.999663730066703i | 0.000622899320891762-0.0015328605209048i | 0.00005-0.00411516483414354i | 0.00133333333333333-0.00242068519655502i | 86.6439 | 0.6765 | 0.6765 | -93.3561 | 86.6439 | 68.5731 | 0.6765
432494.7616 | 68833.6792 | -0.0691324003949796-1.07776325842201i | 3.929066336766-0.656041825481737i | 315.432769549787-92.4862100096316i | 1.45432818726607-2.20001762569508i | 0.999569218492466-0.0207508056428272i | 2.94104534486025-238.193396087611i | -1.46624324606823-0.995494039890577i | 0.000621952657548368-0.0015278203539415i | 0.00005-0.0040995864058015i | 0.00133333333333333-0.00241152141517735i | 86.3298 | 0.6683 | 0.6683 | -93.6702 | 86.3298 | 68.8337 | 0.6683
434138.2417 | 69095.2472 | -0.0750234071225468-1.07630616489102i | 3.92872064975021-0.656743344842749i | 315.540987136176-94.5665316786665i | 1.45432341685265-2.19191812829091i | 0.999565939756311-0.020829590379882i | 2.91315815558799-237.241292972139i | -1.45502789067385-0.991344994095192i | 0.00062101096159007-0.00152280083401996i | 0.00005-0.00408406695138622i | 0.00133333333333333-0.00240239232434484i | 86.0127 | 0.65977 | 0.65977 | -93.9873 | 86.0127 | 69.0952 | 0.65977
435787.9671 | 69357.8091 | -0.0809556070817621-1.07477172193699i | 3.92837239204092-0.657453747003349i | 315.618361240436-96.6646988527378i | 1.45431861014686-2.18385016085166i | 0.999562636076172-0.020908673717531i | 2.88556102691959-236.293377521484i | -1.4439016704181-0.987216448451484i | 0.000620074182318444-0.00151780189425957i | 0.00005-0.00406860624764517i | 0.00133333333333333-0.00239329779273245i | 85.6924 | 0.6509 | 0.6509 | -94.3076 | 85.6924 | 69.3578 | 0.6509
437443.9613 | 69621.3688 | -0.0869275029981105-1.07315810489378i | 3.92802154498757-0.65817303587301i | 315.664169201516-98.780186488519i | 1.45431376687284-2.17581360729962i | 0.999559307262447-0.0209880567815235i | 2.85825050059851-235.349626988909i | -1.43286384392781-0.983108260242091i | 0.000619142269324145-0.00151282346791964i | 0.00005-0.00405320407217093i | 0.00133333333333333-0.00238423768951231i | 85.3691 | 0.64168 | 0.64168 | -94.6309 | 85.3691 | 69.6214 | 0.64168
439106.2484 | 69885.93 | -0.0929375223523646-1.07146351127656i | 3.92766808981129-0.658901215419682i | 315.67769488284-100.912440310691i | 1.45430888675263-2.16780835200875i | 0.999555953124095-0.021067740701784i | 2.83122316552302-234.410018797261i | -1.42191367649239-0.97902028824018i | 0.000618215172484704-0.00150786548839923i | 0.00005-0.004037860203398i | 0.00133333333333333-0.00237521188435177i | 85.0426 | 0.6321 | 0.6321 | -94.9574 | 85.0426 | 69.8859 | 0.6321
440774.8521 | 70151.4965 | -0.0989840170017022-1.06968616405318i | 3.92731200760424-0.659638289669122i | 315.658229910109-103.060876584951i | 1.45430396950615-2.15983427980307i | 0.999552573468625-0.0211477266124281i | 2.8044756570286-233.474530537286i | -1.41105043999662-0.974952392688671i | 0.000617292841962361-0.00150292788923706i | 0.00005-0.00402257442059973i | 0.00133333333333333-0.00236622024741161i | 84.7132 | 0.62216 | 0.62216 | -95.2868 | 84.7132 | 70.1515 | 0.62216
442449.7966 | 70418.0722 | -0.1050652629463-1.06782431499623i | 3.92695327932875-0.6603842627042i | 315.605074943655-105.224881944442i | 1.45429901485124-2.15189127595499i | 0.999549168102088-0.0212280156517762i | 2.7780046561822-232.543139965956i | -1.40027341285424-0.970904435279822i | 0.000616375228201872-0.0014980106041113i | 0.00005-0.00400734650388497i | 0.00133333333333333-0.0023572626493441i | 84.3806 | 0.61184 | 0.61184 | -95.6194 | 84.3806 | 70.4181 | 0.61184
444131.1058 | 70685.6609 | -0.111179460249154-1.06587624811043i | 3.92659188581647-0.661139138664193i | 315.51754098327-107.403813272732i | 1.45429402250354-2.1439792261836i | 0.99954573682906-0.021308608962369i | 2.75180688908835-231.615825004816i | -1.38958187994223-0.966876279135029i | 0.000615462281928381-0.0014931135668394i | 0.00005-0.00399217623419503i | 0.00133333333333333-0.00234833896129119i | 84.0451 | 0.60113 | 0.60113 | -95.9549 | 84.0451 | 70.6857 | 0.60113
445818.804 | 70954.2664 | -0.117324733116463-1.06384028312788i | 3.92622780776779-0.661902921744096i | 315.394950703018-109.596997646289i | 1.45428899217659-2.13609801665312i | 0.999542279452638-0.0213895076909817i | 2.72587912620666-230.692563738357i | -1.378975132536-0.962867788785145i | 0.000614553954145277-0.00148823671137792i | 0.00005-0.00397706339330048i | 0.00133333333333333-0.00233944905488263i | 83.7066 | 0.59003 | 0.59003 | -96.2934 | 83.7066 | 70.9543 | 0.59003
447512.9154 | 71223.8926 | -0.123499130146024-1.06171477906409i | 3.92586102575081-0.662675616193898i | 315.236639813441-111.803732339501i | 1.4542839235817-2.12824753397118i | 0.999538795774422-0.0214707129886396i | 2.70021818168081-229.773334412405i | -1.36845246824518-0.958878830150942i | 0.000613650196132082-0.00148337997182231i | 0.00005-0.00396200776379806i | 0.00133333333333333-0.00233059280223414i | 83.3651 | 0.57853 | 0.57853 | -96.6349 | 83.3651 | 71.2239 | 0.57853
449213.4645 | 71494.5434 | -0.129700624750398-1.05949813782648i | 3.92549152020075-0.663457226317871i | 315.041958448169-114.023284894998i | 1.45427881642804-2.1204276651872i | 0.999535285594508-0.0215522260106327i | 2.67482091267841-228.858115432522i | -1.35801319095023-0.954909270524018i | 0.000612750959442341-0.00147854328240671i | 0.00005-0.00394700912910744i | 0.00133333333333333-0.00232177007594555i | 83.0207 | 0.5666 | 0.5666 | -96.9793 | 83.0207 | 71.4945 | 0.5666
450920.4757 | 71766.2226 | -0.135927115761531-1.05718880786675i | 3.92511927141902-0.664247756473845i | 314.810272571848-116.254893262078i | 1.45427367042255-2.11263829779081i | 0.999531748711476-0.0216340479165301i | 2.64968421874203-227.946885362442i | -1.3476566107398-0.950958978547959i | 0.000611856195901545-0.00147372657750371i | 0.00005-0.00393206727346826i | 0.00133333333333333-0.00231298074909898i | 82.6734 | 0.55426 | 0.55426 | -97.3266 | 82.6734 | 71.7662 | 0.55426
452633.9735 | 72038.9343 | -0.142176428223024-1.0547852878677i | 3.92474425957251-0.665047211072479i | 314.540965405902-118.497766005797i | 1.45426848526995-2.10487931971017i | 0.999528184922378-0.0217161798701959i | 2.62480504115075-227.039622922506i | -1.3373820438487-0.947027824199791i | 0.00061096585760506-0.00146892979162412i | 0.00005-0.0039171819819369i | 0.00133333333333333-0.002304224695257i | 82.3233 | 0.54148 | 0.54148 | -97.6767 | 82.3233 | 72.0389 | 0.54148
454353.9826 | 72312.6822 | -0.148446314375569-1.05228613045449i | 3.92436646469274-0.665855594576514i | 314.233438868513-120.751082589115i | 1.4542632606727-2.09715061931041i | 0.999524594022725-0.0217986230398038i | 2.60018036229236-226.136306988136i | -1.32718881259676-0.943115678771791i | 0.000610079896916073-0.00146415285941672i | 0.00005-0.00390235304038345i | 0.00133333333333333-0.00229550178846085i | 81.9703 | 0.52826 | 0.52826 | -98.0297 | 81.9703 | 72.3127 | 0.52826
456080.5277 | 72587.4704 | -0.154734454841027-1.04968994591974i | 3.92398586667513-0.66667291150004i | 313.887115024876-123.013993730422i | 1.45425799633105-2.08945208539196i | 0.999520975806479-0.0218813785978523i | 2.57580720504587-225.236916588311i | -1.31707624532822-0.939222414853583i | 0.000609198266463556-0.00145939571566798i | 0.00005-0.00388758023548859i | 0.00133333333333333-0.00228681190322858i | 81.6144 | 0.51458 | 0.51458 | -98.3856 | 81.6144 | 72.5875 | 0.51458
457813.6337 | 72863.3028 | -0.161038460009492-1.04699540595148i | 3.92360244527806-0.66749916640772i | 313.501437543634-125.285621838401i | 1.45425269194293-2.081783607189i | 0.999517330066038-0.0219644477211796i | 2.55168263217411-224.341430904067i | -1.30704367635191-0.93534790631444i | 0.00060832091914025-0.00145465829530181i | 0.00005-0.00387286335474058i | 0.00133333333333333-0.00227815491455328i | 81.2559 | 0.50044 | 0.50044 | -98.7441 | 81.2559 | 72.8633 | 0.50044
459553.3255 | 73140.1834 | -0.167355871633416-1.04420124735202i | 3.92321618012226-0.668334363914063i | 313.075873155099-127.565061526068i | 1.454247347204-2.07414507436784i | 0.999513656592225-0.0220478315909789i | 2.52780374572639-223.449829267016i | -1.29709044588207-0.931492028285991i | 0.000607447808100647-0.00144994053337923i | 0.00005-0.00385820218643213i | 0.00133333333333333-0.00226953069790125i | 80.8945 | 0.48583 | 0.48583 | -99.1055 | 80.8945 | 73.1402 | 0.48583
461299.6282 | 73418.1161 | -0.173684164631987-1.04130627573571i | 3.92282705068975-0.669178508682615i | 312.609913106709-129.851380205516i | 1.45424196180762-2.06653637702535i | 0.999509955174278-0.0221315313928139i | 2.50416768645101-222.562091157886i | -1.28721589997994-0.927654657145162i | 0.000606578886759034-0.00144524236509815i | 0.00005-0.00384359651965744i | 0.00133333333333333-0.00226093912921025i | 80.5306 | 0.47074 | 0.47074 | -99.4694 | 80.5306 | 73.4181 | 0.47074
463052.5668 | 73697.1049 | -0.180020749108447-1.03830936919293i | 3.92243503632328-0.670031605425218i | 312.103074610955-132.143618764705i | 1.4542365354448-2.05895740568733i | 0.999506225599833-0.0222155483166337i | 2.48077163321705-221.678196205062i | -1.27741939049582-0.923835670497316i | 0.000605714108787471-0.00144056372579296i | 0.00005-0.00382904614430905i | 0.00133333333333333-0.00225238008488768i | 80.1639 | 0.45516 | 0.45516 | -99.8361 | 80.1639 | 73.6971 | 0.45516
464812.1665 | 73977.1539 | -0.186362972581804-1.03520948190705i | 3.92204011622535-0.670893658901203i | 311.554902280808-134.440792327188i | 1.45423106780423-2.05140805130699i | 0.999502467654919-0.022299883556788i | 2.45761280244626-220.798124183165i | -1.26770027501198-0.920034947159798i | 0.000604853428113901-0.00143590455093429i | 0.00005-0.00381455085107497i | 0.00133333333333333-0.00224385344180881i | 79.7947 | 0.43908 | 0.43908 | -100.2053 | 79.7947 | 73.9772 | 0.43908
466578.4528 | 74258.2671 | -0.192708122433958-1.03200564771105i | 3.92164226945745-0.671764673916608i | 310.964969547573-136.741891095493i | 1.45422555857222-2.04388820526335i | 0.999498681123941-0.0223845383120431i | 2.4346884475535-219.921855011637i | -1.25805791678617-0.916252367145651i | 0.000603996798920151-0.00143126477612861i | 0.00005-0.00380011043143552i | 0.00133333333333333-0.00223535907731501i | 79.4229 | 0.42249 | 0.42249 | -100.5771 | 79.4229 | 74.2583 | 0.42249
468351.4509 | 74540.4485 | -0.199053428572304-1.02869698357011i | 3.92124147493925-0.672644655323385i | 310.332880055889-139.045881278529i | 1.45422000743272-2.03639775935967i | 0.999494865789669-0.0224695137855965i | 2.41199585839681-219.04936875334i | -1.24849168469569-0.912487811647619i | 0.00060314417564004-0.00142664433711794i | 0.00005-0.0037857246776604i | 0.00133333333333333-0.002226896869212i | 79.0486 | 0.40539 | 0.40539 | -100.9514 | 79.0486 | 74.5404 | 0.40539
470131.1864 | 74823.7022 | -0.205396066306592-1.02528269297591i | 3.92083771144771-0.673533608018571i | 309.658269030518-141.351706102926i | 1.45421441406726-2.02893660582189i | 0.999491021433223-0.0225548111850926i | 2.38953236073629-218.180645613179i | -1.23900095318217-0.9087411630224i | 0.00060229551295747-0.00142204316977948i | 0.00005-0.00377139338280574i | 0.00133333333333333-0.00221846669576808i | 78.6718 | 0.38776 | 0.38776 | -101.3282 | 78.6718 | 74.8237 | 0.38776
471917.6849 | 75108.0323 | -0.211733159438298-1.0217620692386i | 3.92043095761635-0.674431536943492i | 308.940804609458-143.658286907977i | 1.45420877815497-2.02150463729712i | 0.999487147834068-0.0226404317226386i | 2.36729531570174-217.315665936736i | -1.22958510219698-0.905012304775171i | 0.000601450765804532-0.0014174612101252i | 0.00005-0.00375711634071105i | 0.00133333333333333-0.00221006843571238i | 78.2927 | 0.3696 | 0.3696 | -101.7073 | 78.2927 | 75.108 | 0.3696
473710.9721 | 75393.4428 | -0.21806178355954-1.01813449866215i | 3.92002119193433-0.675338447082932i | 308.180189137839-145.96452432341i | 1.45420309937256-2.01410174685201i | 0.999483244769994-0.0227263766148193i | 2.34528211926896-216.454410208921i | -1.22024351714717-0.901301121544344i | 0.000600609889359629-0.00141289839430154i | 0.00005-0.00374289334599625i | 0.00133333333333333-0.0022017019682331i | 77.9112 | 0.35089 | 0.35089 | -102.0888 | 77.9112 | 75.3934 | 0.35089
475511.0738 | 75679.9379 | -0.22437896955737-1.01439946358862i | 3.91960839274575-0.676254343464307i | 307.376160417065-148.269299528802i | 1.45419737739425-2.0067278279713i | 0.999479312017104-0.0228126470827132i | 2.32349020174466-215.596859052641i | -1.21097558884214-0.897607499086539i | 0.000599772839045632-0.00140835465858893i | 0.00005-0.00372872419405884i | 0.00133333333333333-0.00219336717297579i | 77.5274 | 0.33163 | 0.33163 | -102.4726 | 77.5274 | 75.6799 | 0.33163
477318.0159 | 75967.5217 | -0.23068170731869-1.01055654529712i | 3.9191925382486-0.677179231156806i | 306.528492903554-150.571475593113i | 1.45419161189184-1.99938277455622i | 0.999475349349807-0.0228992443519079i | 2.30191702725947-214.742993227478i | -1.20178071344078-0.893931324261855i | 0.000598939570528012-0.00140382993940148i | 0.00005-0.00371460868107076i | 0.00133333333333333-0.00218506393004163i | 77.1413 | 0.31182 | 0.31182 | -102.8587 | 77.1413 | 75.9675 | 0.31182
479131.8243 | 76256.1982 | -0.236966949629369-1.00660542674337i | 3.91877360649416-0.678113115270567i | 305.636998851602-152.869898892326i | 1.45418580253458-1.99206648092298i | 0.999471356540799-0.0229861696525157i | 2.28056009326946-213.892793628393i | -1.19265829239932-0.890272485019296i | 0.000598110039713036-0.00139932417328651i | 0.00005-0.00370054660397566i | 0.00133333333333333-0.00217679211998568i | 76.7531 | 0.29143 | 0.29143 | -103.2469 | 76.7531 | 76.2562 | 0.29143
480952.5253 | 76545.9718 | -0.243231616260543-1.0025458951256i | 3.918351575386-0.679056000955802i | 304.701529394792-155.163400602812i | 1.45417994898928-1.98477884180126i | 0.999467333361053-0.0230734242191893i | 2.2594169300655-213.046241284433i | -1.18360773241968-0.886630870382531i | 0.00059728420274596-0.00139483729692415i | 0.00005-0.00368653776048582i | 0.00133333333333333-0.00216855162381518i | 76.3627 | 0.27048 | 0.27048 | -103.6373 | 76.3627 | 76.546 | 0.27048
482780.1449 | 76836.8465 | -0.249472598233786-0.998377844263639i | 3.91792642267922-0.680007893401939i | 303.721975560601-157.450798267618i | 1.45417405092017-1.97751975233269i | 0.999463279579806-0.0231610092911376i | 2.2384851002906-212.203317357467i | -1.17462844539846-0.883006370435767i | 0.000596462016009216-0.00139036924712691i | 0.00005-0.00367258194907931i | 0.00133333333333333-0.00216034232298783i | 75.9703 | 0.24894 | 0.24894 | -104.0297 | 75.9703 | 76.8368 | 0.24894
484614.7094 | 77128.8265 | -0.255686762255754-0.994101276777331i | 3.91749812597952-0.680968797836737i | 302.698269212838-159.730897432425i | 1.45416810798896-1.97028910806929i | 0.999459194964546-0.0232489261121413i | 2.21776219846503-211.364003140918i | -1.1657198483764-0.879398876309909i | 0.000595643436120656-0.00138591996083923i | 0.00005-0.00365867896899712i | 0.00133333333333333-0.00215216409941007i | 75.5759 | 0.22681 | 0.22681 | -104.4241 | 75.5759 | 77.1288 | 0.22681
486456.2453 | 77421.916 | -0.261870955311932-0.989716306052134i | 3.91706666274253-0.681938719525428i | 301.630383916864-162.002493347538i | 1.45416211985478-1.96308680497206i | 0.999455079280996-0.023337175930569i | 2.19724585051911-210.528280058531i | -1.15688136348855-0.87580828016894i | 0.000594828419931779-0.00138148937513706i | 0.00005-0.00364482862024021i | 0.00133333333333333-0.00214401683543542i | 75.1796 | 0.20409 | 0.20409 | -104.8204 | 75.1796 | 77.4219 | 0.20409
488304.779 | 77716.1193 | -0.268022009407919-0.985223157979092i | 3.91663201027272-0.682917663769789i | 300.518335722588-164.264372731826i | 1.4541560861742-1.9559127394094i | 0.999450932293104-0.0234257599993928i | 2.17693371333339-209.696129663136i | -1.14811241791487-0.872234475196483i | 0.00059401692452598-0.00137707742722735i | 0.00005-0.00363103070356665i | 0.00133333333333333-0.00213590041386274i | 74.7814 | 0.18076 | 0.18076 | -105.2186 | 74.7814 | 77.7161 | 0.18076
490160.3372 | 78011.4406 | -0.274136746446063-0.98062217245822i | 3.91619414572273-0.683905635907265i | 299.362183860565-166.515315594222i | 1.45415000660116-1.94876680815562i | 0.99944675376303-0.0235146795762044i | 2.15682347428645-208.867533635438i | -1.13941244383138-0.868677355582583i | 0.000593208907216845-0.00137268405444763i | 0.00005-0.00361728502048879i | 0.00133333333333333-0.00212781471793459i | 74.3815 | 0.15683 | 0.15683 | -105.6185 | 74.3815 | 78.0114 | 0.15683
492022.9465 | 78307.884 | -0.280211983223597-0.97591380465408i | 3.9157530460925-0.684902641310063i | 298.162031346743-168.754097107806i | 1.454143880787-1.94164890838951i | 0.999442543451128-0.0236039359232308i | 2.13691285080972-208.042473782817i | -1.130780878362-0.865136816510725i | 0.000592404325546422-0.00136830919426549i | 0.00005-0.00360359137327037i | 0.00133333333333333-0.00211975963133551i | 73.9798 | 0.13228 | 0.13228 | -106.0202 | 73.9798 | 78.3079 | 0.13228
493892.6337 | 78605.454 | -0.286244536538512-0.971098625993863i | 3.91530868822831-0.685908685384209i | 296.918025491698-170.979489531444i | 1.4541377083804-1.93455893769281i | 0.999438301115938-0.0236935303073503i | 2.11719958994941-207.22093203814i | -1.1222171635307-0.861612754145003i | 0.000591603137283516-0.00136395278427812i | 0.00005-0.00358994956492366i | 0.00133333333333333-0.00211173503819039i | 73.5764 | 0.10711 | 0.10711 | -106.4236 | 73.5764 | 78.6055 | 0.10711
495769.4257 | 78904.1547 | -0.29223122838739-0.966177324898964i | 3.91486104882202-0.686923773568632i | 295.630358310574-173.190264173226i | 1.45413148902737-1.92749679404873i | 0.999434026514169-0.0237834640001088i | 2.09768146793576-206.402890458589i | -1.11372074621437-0.858105065617526i | 0.000590805300422035-0.00135961476221181i | 0.00005-0.00357635939920668i | 0.00133333333333333-0.00210374082306275i | 73.1715 | 0.081306 | 0.081306 | -106.8285 | 73.1715 | 78.9042 | 0.081306
497653.3495 | 79203.9905 | -0.298168891239682-0.961150707241901i | 3.91441010441019-0.687947911334238i | 294.299266830235-175.385193389959i | 1.45412522237127-1.92046237584052i | 0.999429719400684-0.0238737382777354i | 2.07835628975874-205.588331224499i | -1.10529107809609-0.854613649016016i | 0.000590010773179295-0.00135529506592141i | 0.00005-0.00356282068062031i | 0.00133333333333333-0.00209577687095313i | 72.765 | 0.054874 | 0.054874 | -107.235 | 72.765 | 79.204 | 0.054874
499544.4322 | 79504.9657 | -0.304054373371532-0.956019696521819i | 3.9139558313732-0.688981104182942i | 292.92503329059-177.563052616463i | 1.45411890805271-1.91345558184995i | 0.999425379528491-0.0239643544211593i | 2.05922188875086-204.777236638217i | -1.09692761561895-0.851138403371573i | 0.00058921951399441-0.00135099363338984i | 0.00005-0.00354933321440557i | 0.00133333333333333-0.0020878430672974i | 72.3572 | 0.027804 | 0.027804 | -107.6428 | 72.3572 | 79.505 | 0.027804
501442.7011 | 79807.0846 | -0.309884544241793-0.950785333752737i | 3.91349820593441-0.690023357646721i | 291.507985237466-179.722622418188i | 1.45411254570963-1.9064763112559i | 0.999421006648723-0.0240553137160248i | 2.04027612617644-203.969589122964i | -1.08862981994042-0.84767922864668i | 0.000588431481526625-0.00134671040272758i | 0.00005-0.00353589680654072i | 0.00133333333333333-0.00207993929796513i | 71.9479 | 9.199e-05 | 9.199e-05 | -108.0521 | 71.9479 | 79.8071 | 9.199e-05
503348.1833 | 80110.3515 | -0.315656299892509-0.945448777059945i | 3.91303720415924-0.691074677286644i | 290.048495504812-181.862690560527i | 1.45410613497718-1.89952446363288i | 0.999416600510628-0.0241466174527087i | 2.02151689082741-203.165371221716i | -1.08039715688715-0.844236025723306i | 0.000587646634653717-0.00134244531217208i | 0.00005-0.00352251126373852i | 0.00133333333333333-0.00207206544925795i | 71.5374 | 0.028268 | -0.028268 | -108.4626 | 71.5374 | 80.1104 | -0.028268
505260.9064 | 80414.7708 | -0.321366568355413-0.940011300981307i | 3.9125728019544-0.692135068691904i | 288.546982084511-183.982054087837i | 1.45409967548776-1.89259993894959i | 0.999412160861555-0.0242382669263354i | 2.00294209862566-202.3645655961i | -1.0722290969103-0.840808696391301i | 0.000586864932470399-0.00133819830008729i | 0.00005-0.00350917639344343i | 0.00133333333333333-0.0020642214079079i | 71.1257 | 0.057279 | -0.057279 | -108.8743 | 71.1257 | 80.4148 | -0.057279
507180.8979 | 80720.3469 | -0.327012315045755-0.934474295471412i | 3.91210497506692-0.693204537478819i | 287.003907882604-186.079521405143i | 1.45409316687099-1.88570263756747i | 0.999407687446936-0.0243302634367943i | 1.98454969223162-201.567155025294i | -1.06412511504137-0.837397143336878i | 0.000586086334286738-0.00133396930496305i | 0.00005-0.00349589200382888i | 0.00133333333333333-0.00205640706107581i | 70.7129 | 0.086945 | -0.086945 | -109.2871 | 70.7129 | 80.7203 | -0.086945
509108.1853 | 81027.0843 | -0.332590548124664-0.928839264607919i | 3.91163369908335-0.694283089289845i | 285.419780361141-188.153914355327i | 1.45408660875368-1.87883246023926i | 0.999403180010274-0.0244226082887549i | 1.96633764065891-200.773122404947i | -1.05608469084846-0.834001270131322i | 0.000585310799626565-0.00132975826541452i | 0.00005-0.00348265790379446i | 0.00133333333333333-0.00204862229634968i | 70.299 | 0.11727 | -0.11727 | -109.701 | 70.299 | 81.0271 | -0.11727
511042.7964 | 81334.9872 | -0.338098323810802-0.923107825000985i | 3.91115894942889-0.695370729792572i | 283.795151065521-190.204070284467i | 1.45408000075982-1.87198930810761i | 0.99939863829313-0.0245153027916844i | 1.94830393889538-199.982450746111i | -1.04810730839309-0.830620981219865i | 0.000584538288225966-0.00132556512018171i | 0.00005-0.0034694739029632i | 0.00133333333333333-0.00204086700174306i | 69.8842 | 0.14826 | -0.14826 | -110.1158 | 69.8842 | 81.335 | -0.14826
512984.759 | 81644.0601 | -0.343532751622274-0.917281703907507i | 3.91068070136639-0.696467464678687i | 282.130615037585-192.228844088044i | 1.45407334251053-1.86517308270359i | 0.999394062035104-0.024608348259863i | 1.93044660752985-199.19512317418i | -1.04019245618741-0.827256181910698i | 0.00058376876003171-0.00132138980812875i | 0.00005-0.00345633981167882i | 0.00133333333333333-0.00203314106569342i | 69.4685 | 0.17991 | -0.17991 | -110.5315 | 69.4685 | 81.6441 | -0.17991
514934.1011 | 81954.3076 | -0.348890999529891-0.911362737054167i | 3.91019892999569-0.697573299662984i | 280.426810115347-194.227110230642i | 1.45406663362408-1.85838368594531i | 0.999389450973825-0.0247017460124011i | 1.91276369238487-198.411122927842i | -1.0323396271519-0.82390677836419i | 0.000583002175199749-0.00131723226824343i | 0.00005-0.00344325544100301i | 0.00133333333333333-0.00202544437706059i | 69.052 | 0.21223 | -0.21223 | -110.948 | 69.052 | 81.9543 | -0.21223
516890.8507 | 82265.7339 | -0.354170299002772-0.905352866173779i | 3.90971361025253-0.69868824048229i | 278.684416120764-196.197764731855i | 1.45405987371583-1.85162102013651i | 0.999384804844934-0.0247954973732555i | 1.89525326415535-197.630433358053i | -1.02454831857355-0.82057267758227i | 0.000582238494093717-0.00131309243963658i | 0.00005-0.0034302206027127i | 0.00133333333333333-0.00201777682512512i | 68.6348 | 0.24522 | -0.24522 | -111.3652 | 68.6348 | 82.2657 | -0.24522
518855.0359 | 82578.3437 | -0.359367949927833-0.899254136261455i | 3.90922471690782-0.699812292894442i | 276.904153937475-198.139727111167i | 1.45405306239823-1.8448849879651i | 0.999380123382067-0.0248896036712459i | 1.87791341805267-196.853037927006i | -1.01681803206447-0.817253787397929i | 0.000581477677283438-0.00130897026154139i | 0.00005-0.00341723510929737i | 0.00133333333333333-0.00201013829958669i | 68.2169 | 0.27888 | -0.27888 | -111.7831 | 68.2169 | 82.5783 | -0.27888
520826.6851 | 82892.1414 | -0.364481325385318-0.893068692558161i | 3.90873222456667-0.700945462677218i | 275.086784480938-200.051942284775i | 1.45404619928081-1.83817549250186i | 0.999375406316843-0.0249840662400712i | 1.86074227345451-196.078920207121i | -1.00914827352094-0.813950016464927i | 0.00058071968554346-0.00130486567331291i | 0.00005-0.00340429877395633i | 0.00133333333333333-0.00200252869056255i | 67.7985 | 0.31322 | -0.31322 | -112.2015 | 67.7985 | 82.8921 | -0.31322
522805.8265 | 83207.1316 | -0.369507876262419-0.886798777270693i | 3.90823610766757-0.702087755627273i | 273.233107564018-201.933382407361i | 1.45403928397012-1.83149243719891i | 0.999370653378847-0.0250788864183271i | 1.84373797356026-195.308063880053i | -1.00153855308294-0.810661274247644i | 0.000579964479851602-0.00130077861442736i | 0.00005-0.00339141141059607i | 0.00133333333333333-0.00199494788858593i | 67.3797 | 0.34823 | -0.34823 | -112.6203 | 67.3797 | 83.2071 | -0.34823
524792.4886 | 83523.3187 | -0.374445135688499-0.88044672603822i | 3.90773634048145-0.703239177559061i | 271.343960661422-203.783048652192i | 1.45403231606975-1.82483572588842i | 0.999365864295617-0.0251740655495212i | 1.82689868505159-194.540452735692i | -0.993988385094064-0.807387471011051i | 0.000579212021387519-0.00129670902448154i | 0.00005-0.00337857283382753i | 0.00133333333333333-0.00198739578460443i | 66.9604 | 0.38391 | -0.38391 | -113.0396 | 66.9604 | 83.5233 | -0.38391
526786.7001 | 83840.7073 | -0.379290723275586-0.874014964157i | 3.90723289711083-0.704399734303737i | 269.420217577024-205.599972923078i | 1.45402529518026-1.81820526278118i | 0.999361038792625-0.0252696049820911i | 1.81022259775859-193.776070671194i | -0.986497288061884-0.804128517810872i | 0.000578462271531276-0.00129265684319217i | 0.00005-0.00336578285896347i | 0.00133333333333333-0.00197987226997851i | 66.5409 | 0.42027 | -0.42027 | -113.4591 | 66.5409 | 83.8407 | -0.42027
528788.4895 | 84159.302 | -0.384042349148838-0.867506002575935i | 3.90672575148896-0.70556943170807i | 267.462787018512-207.38321949202i | 1.45401822089921-1.81160095246522i | 0.999356176593263-0.0253655060694203i | 1.79370792433094-193.014901690013i | -0.979064784618773-0.800884326483897i | 0.000577715191861951-0.00128862201039528i | 0.00005-0.0033530413020158i | 0.00133333333333333-0.00197237723647988i | 66.1212 | 0.45731 | -0.45731 | -113.8788 | 66.1212 | 84.1593 | -0.45731
530797.8858 | 84479.1073 | -0.38869781775283-0.860922433676502i | 3.90621487737882-0.706748275633315i | 265.47261108418-209.131886556803i | 1.45401109282109-1.80502269990445i | 0.99935127741883-0.0254617701698555i | 1.77735289991433-192.256929900941i | -0.971690401483087-0.797654809638383i | 0.000576970744156238-0.00128460446604553i | 0.00005-0.00334034797969297i | 0.00133333333333333-0.00196491057628998i | 65.7013 | 0.49502 | -0.49502 | -114.2987 | 65.7013 | 84.4791 | -0.49502
532814.9177 | 84800.1279 | -0.393255031420163-0.854266926852131i | 3.90570024837237-0.707936271954101i | 263.450663667236-210.845107713014i | 1.45400391053734-1.79847041043725i | 0.999346340988512-0.0255583986467226i | 1.76115578183189-191.502139517169i | -0.964373669420805-0.794439880644685i | 0.000576228890387086-0.0012806041502156i | 0.00005-0.00332770270939726i | 0.00133333333333333-0.00195747218199839i | 65.2814 | 0.53341 | -0.53341 | -114.7186 | 65.2814 | 84.8001 | -0.53341
534839.6144 | 85122.3684 | -0.397711993690393-0.847542223902485i | 3.90518183788959-0.709133426557295i | 261.39794878326-212.522053335538i | 1.45399667363629-1.79194398977516i | 0.999341367019368-0.0256553928683447i | 1.74511484927055-190.75051485535i | -0.957114123207584-0.791239453625955i | 0.00057548959272234-0.00127662100309547i | 0.00005-0.00331510530922222i | 0.00133333333333333-0.0019500619466013i | 64.8615 | 0.57247 | -0.57247 | -115.1385 | 64.8615 | 85.1224 | -0.57247
536872.005 | 85445.8334 | -0.40206681236827-0.840751134259193i | 3.90465961917757-0.710339745340848i | 259.31549882681-214.161931864864i | 1.45398938170315-1.78544334400148i | 0.999336355226314-0.0257527542080579i | 1.72922840297228-190.00204033467i | -0.949911301591153-0.788053443448985i | 0.000574752813523389-0.00127265496499182i | 0.00005-0.00330255559795001i | 0.00133333333333333-0.0019426797635i | 64.4418 | 0.6122 | -0.6122 | -115.5582 | 64.4418 | 85.4458 | -0.6122
538912.1186 | 85770.5276 | -0.406317702311349-0.833896530060372i | 3.9041335653097-0.711555234212659i | 257.204372763562-215.763990994049i | 1.45398203432-1.77896837956992i | 0.999331305322107-0.0258504840442289i | 1.71349476493025-189.256700475943i | -0.942764747254201-0.784881765715256i | 0.000574018515343871-0.00126870597632729i | 0.00005-0.00329005339504882i | 0.00133333333333333-0.0019353255264993i | 64.0223 | 0.6526 | -0.6526 | -115.9777 | 64.0223 | 85.7705 | -0.6526
540959.9846 | 86096.4556 | -0.410462987938898-0.826981341091653i | 3.90360364918465-0.712779899089373i | 255.06565426452-217.327518752743i | 1.45397463106575-1.77251900330327i | 0.999326217017328-0.0259485837602719i | 1.6979122780895-188.514479900702i | -0.935674006777598-0.781724336752037i | 0.000573286660928337-0.00126477397763984i | 0.00005-0.00327759852067028i | 0.00133333333333333-0.00192799912980604i | 63.603 | 0.69368 | -0.69368 | -116.397 | 63.603 | 86.0965 | -0.69368
543015.6326 | 86423.6221 | -0.414501105454716-0.820008549612243i | 3.9030698435256-0.714013745895234i | 252.900449789167-218.851844485036i | 1.45396717151612-1.76609512239202i | 0.999321090020368-0.026047054744665i | 1.68247930605238-187.775363330305i | -0.928638630603994-0.778581073603651i | 0.000572557213210981-0.00126085890958205i | 0.00005-0.00326519079564682i | 0.00133333333333333-0.00192070046802754i | 63.1841 | 0.73542 | -0.73542 | -116.8159 | 63.1841 | 86.4236 | -0.73542
545079.092 | 86752.0319 | -0.418430604778261-0.812981185084613i | 3.9025321208793-0.715256780560874i | 250.709886624537-220.336339718507i | 1.45395965524361-1.75969664439306i | 0.999315924037407-0.0261458983909682i | 1.66719423278855-187.039335585052i | -0.92165817300186-0.77545189402287i | 0.000571830135314352-0.00125696071292043i | 0.00005-0.00325283004148915i | 0.00133333333333333-0.00191342943617009i | 62.7657 | 0.77782 | -0.77782 | -117.2343 | 62.7657 | 86.752 | -0.77782
547150.3925 | 87081.6896 | -0.42225015117973-0.805902318827023i | 3.9019904536151-0.716509009022108i | 248.495110887401-221.780418922344i | 1.4539520818175-1.75332347722832i | 0.9993107187724-0.0262451160978399i | 1.6520554623494-186.306381583314i | -0.914732192029874-0.772336716462456i | 0.000571105390548115-0.0012530793285347i | 0.00005-0.0032405160803837i | 0.00133333333333333-0.00190618592963747i | 62.3478 | 0.82088 | -0.82088 | -117.6522 | 62.3478 | 87.0817 | -0.82088
549229.564 | 87412.6 | -0.42595852661632-0.798775058608022i | 3.90144481392423-0.717770437218738i | 246.257285496771-223.183540152955i | 1.45394445080379-1.74697552918345i | 0.999305473927063-0.0263447092690541i | 1.63706141858689-185.576486340661i | -0.907860249501655-0.769235460066762i | 0.000570382942407788-0.00124921469741712i | 0.00005-0.00322824873518997i | 0.00133333333333333-0.0018989698442294i | 61.9306 | 0.8646 | -0.8646 | -118.0694 | 61.9306 | 87.4126 | -0.8646
551316.6364 | 87744.7679 | -0.429554630767914-0.791602543202154i | 3.90089517381869-0.719041071093287i | 243.997588124083-224.545205585986i | 1.4539367617652-1.74065270890651i | 0.999300189200851-0.0264446793135174i | 1.62221054487681-184.849634969016i | -0.90104191095095-0.766148044663546i | 0.00056966275457354-0.00124536676067173i | 0.00005-0.00321602782943812i | 0.00133333333333333-0.00189178107614006i | 61.514 | 0.90898 | -0.90898 | -118.486 | 61.514 | 87.7448 | -0.90898
553411.6396 | 88078.198 | -0.433037481772378-0.784387936926194i | 3.90034150513054-0.720320916589804i | 241.717209128341-225.864961934243i | 1.45392901426115-1.7343549254066i | 0.999294864290943-0.0265450276452869i | 1.60750130384612-184.125812675802i | -0.894276745597072-0.76307439075583i | 0.00056894479090895-0.00124153545951368i | 0.00005-0.00320385318732627i | 0.00133333333333333-0.00188461952195663i | 61.0982 | 0.954 | -0.954 | -118.9018 | 61.0982 | 88.0782 | -0.954
555514.6038 | 88412.8952 | -0.436406216661491-0.777134424174833i | 3.89978377951089-0.72160997965258i | 239.417349483535-227.142400751524i | 1.4539212078477-1.72808208805262i | 0.999289498892227-0.0266457556835865i | 1.59293217710471-183.40500476311i | -0.887564326310826-0.76001441951391i | 0.000568229015459862-0.00123772073526846i | 0.00005-0.00319172463371815i | 0.00133333333333333-0.00187748507865773i | 60.6833 | 0.99967 | -0.99967 | -119.3167 | 60.6833 | 88.4129 | -0.99967
557625.5593 | 88748.8642 | -0.439660091500361-0.769845203974581i | 3.89922196842902-0.722908266224888i | 237.099218705525-228.377158622884i | 1.45391334207757-1.72183410657189i | 0.999284092697279-0.0267468648528251i | 1.57850166498105-182.687196626871i | -0.880904229580687-0.756968052767497i | 0.000567515392453159-0.00123392252937122i | 0.00005-0.00317964199414041i | 0.00133333333333333-0.00187037764361201i | 60.2692 | 1.046 | -1.046 | -119.7308 | 60.2692 | 88.7489 | -1.046
559744.5364 | 89086.1098 | -0.442798481234056-0.76252348457431i | 3.89865604317153-0.724215782247718i | 234.764032785515-229.56891724238i | 1.45390541650009-1.71561089104893i | 0.999278645396349-0.026848356582613i | 1.56420828626212-181.972373756035i | -0.874296035479404-0.753935212997933i | 0.000566803886295653-0.00123014078336596i | 0.00005-0.00316760509478025i | 0.00133333333333333-0.00186329711457661i | 59.8562 | 1.0929 | -1.0929 | -120.1438 | 59.8562 | 89.0861 | -1.0929
561871.5657 | 89424.6371 | -0.445820879246845-0.755172478090211i | 3.8980859748414-0.725532533658472i | 232.413012137036-230.717403379813i | 1.45389743066118-1.70941235192407i | 0.999273156677341-0.0269502323077801i | 1.55005057793704-181.260521731768i | -0.867739327630909-0.750915823330569i | 0.000566094461572893-0.00122637543890488i | 0.00005-0.00315561376248281i | 0.00133333333333333-0.00185624338969577i | 59.4443 | 1.1405 | -1.1405 | -120.5557 | 59.4443 | 89.4246 | -1.1405
564006.6776 | 89764.4507 | -0.448726896640295-0.747795395222484i | 3.89751173435707-0.726858526389668i | 230.047379563198-231.822388738505i | 1.4538893841033-1.70323839999221i | 0.999267626225797-0.0270524934683928i | 1.53602709494496-180.551626226644i | -0.861233693177573-0.747909807527182i | 0.000565387083048078-0.00122262643774756i | 0.00005-0.00314366782474877i | 0.00133333333333333-0.00184921636749927i | 59.0334 | 1.1887 | -1.1887 | -120.9666 | 59.0334 | 89.7645 | -1.1887
566149.903 | 90105.5556 | -0.451516261237857-0.74039544006039i | 3.89693329245162-0.728193766367626i | 227.668358250734-232.883689706523i | 1.45388127636548-1.69708894640153i | 0.999262053724879-0.0271551415097717i | 1.52213640992654-179.845673003859i | -0.854778722747846-0.744917089978602i | 0.000564681715660931-0.00121889372176025i | 0.00005-0.00313176710973179i | 0.00133333333333333-0.00184221594690105i | 58.6239 | 1.2375 | -1.2375 | -121.3761 | 58.6239 | 90.1056 | -1.2375
568301.2726 | 90447.9567 | -0.454188816324513-0.732975804991526i | 3.89635061967182-0.729538259511136i | 225.277169797124-233.901167004278i | 1.45387310698323-1.69096390265221i | 0.99925643885535-0.0272581778825088i | 1.50837711297927-179.142647916447i | -0.848374010424195-0.741937595697351i | 0.000563978324526602-0.00121517723291508i | 0.00005-0.00311991144623608i | 0.00133333333333333-0.0018352420271977i | 58.2156 | 1.287 | -1.287 | -121.7844 | 58.2156 | 90.448 | -1.287
570460.8175 | 90791.6589 | -0.45674451913115-0.725539665730262i | 3.8957636863772-0.730892011730113i | 222.875032276707-234.874725231762i | 1.45386487548858-1.68486318059511i | 0.999250781295555-0.0273616040424855i | 1.49474781141665-178.442536906503i | -0.842019153711354-0.738971250310454i | 0.000563276874934606-0.00121147691328934i | 0.00005-0.00310810066371398i | 0.00133333333333333-0.00182829450806704i | 57.8086 | 1.337 | -1.337 | -122.1914 | 57.8086 | 90.7917 | -1.337
572628.5686 | 91136.6672 | -0.459183439074166-0.718090176479654i | 3.89517246273923-0.732255028924246i | 220.463158351529-235.804312319106i | 1.45385658140997-1.67878669243056i | 0.999245080721408-0.0274654214508895i | 1.48124712953085-177.745326004418i | -0.835713753504969-0.736017980052287i | 0.000562577332347738-0.00120779270506468i | 0.00005-0.00309633459226337i | 0.00133333333333333-0.00182137328956669i | 57.4031 | 1.3876 | -1.3876 | -122.5969 | 57.4031 | 91.1367 | -1.3876
574804.5571 | 91482.9866 | -0.461505755761608-0.710630465239857i | 3.89457691874036-0.733627316981632i | 218.042753432167-236.689918884417i | 1.45384822427233-1.67273435070703i | 0.999239336806367-0.0275696315742329i | 1.4678737083591-177.051001328121i | -0.829457414060496-0.733077711757621i | 0.000561879662401058-0.00120412455052634i | 0.00005-0.0030846130626254i | 0.00133333333333333-0.00181447827213259i | 56.999 | 1.4389 | -1.4389 | -123.001 | 56.999 | 91.483 | -1.4389
576988.8145 | 91830.6219 | -0.463711756778022-0.70316362927539i | 3.89397702417318-0.735008881777388i | 215.615013893546-237.531577503234i | 1.45383980359693-1.66670606831993i | 0.99923354922142-0.0276742358843697i | 1.45462620545362-176.359549082333i | -0.823249742962504-0.73015037285467i | 0.000561183830900845-0.00120047239206238i | 0.00005-0.00307293590618191i | 0.00133333333333333-0.00180760935657759i | 56.5965 | 1.4907 | -1.4907 | -123.4035 | 56.5965 | 91.8306 | -1.4907
579181.3719 | 92179.5783 | -0.465801835260768-0.695692730752246i | 3.89337274863946-0.736399729172261i | 213.181125350264-238.329361894171i | 1.45383131890147-1.6607017585103i | 0.999227717635066-0.0277792358585133i | 1.44150329465494-175.670955557817i | -0.817090351094179-0.7272358913583i | 0.000560489803823589-0.00119683617216294i | 0.00005-0.00306130295495309i | 0.00133333333333333-0.00180076644409005i | 56.1957 | 1.5431 | -1.5431 | -123.8043 | 56.1957 | 92.1796 | -1.5431
581382.2612 | 92529.8607 | -0.467776487280959-0.688220792555152i | 3.8927640615493-0.737799865011211i | 210.742260995693-239.08338602556i | 1.45382276969997-1.65472133486358i | 0.999221841713293-0.0278846329792548i | 1.42850366586877-174.985207130654i | -0.810978852607268-0.724334195863315i | 0.000559797547315004-0.00119321583341938i | 0.00005-0.00304971404159502i | 0.00133333333333333-0.00179394943623237i | 55.7965 | 1.596 | -1.596 | -124.2035 | 55.7965 | 92.5299 | -1.596
583591.5138 | 92881.4742 | -0.46963630904302-0.680750794293804i | 3.89215093212021-0.739209295121997i | 208.299580008556-239.793803148131i | 1.45381415550279-1.64876471130835i | 0.999215921119564-0.0279904287345796i | 1.41562602484616-174.302290261509i | -0.804914864892222-0.721445215537835i | 0.000559107027689039-0.00118961131852354i | 0.00005-0.00303816899939731i | 0.00133333333333333-0.0017871582349396i | 55.399 | 1.6496 | -1.6496 | -124.601 | 55.399 | 92.8815 | -1.6496
585809.1615 | 93234.4238 | -0.471381993916809-0.673285668506135i | 3.89153332937627-0.740628025313738i | 205.854226030417-240.460804758901i | 1.45380547581657-1.64283180211511i | 0.999209955514793-0.0280966246178864i | 1.40286909296701-173.622191494918i | -0.798898008548732-0.718568880116768i | 0.000558418211426927-0.00118602257026693i | 0.00005-0.00302666766228064i | 0.00133333333333333-0.00178039274251803i | 55.0033 | 1.7037 | -1.7037 | -124.9967 | 55.0033 | 93.2344 | -1.7037
588035.2363 | 93588.7146 | -0.473014329316813-0.665828297065324i | 3.89091122214714-0.742056061375453i | 203.407325717011-241.084619501608i | 1.45379673014423-1.636922521895i | 0.999203944557331-0.0282032221280044i | 1.39023160702689-172.944897458577i | -0.792927907356509-0.715705119895397i | 0.000557731065176239-0.00118244953153997i | 0.00005-0.00301520986479443i | 0.00133333333333333-0.00177365286164378i | 54.6094 | 1.7583 | -1.7583 | -125.3906 | 54.6094 | 93.5887 | -1.7583
590269.7702 | 93944.3517 | -0.474534193443036-0.658381507796257i | 3.89028457906728-0.743493409074613i | 200.959987365947-241.665512009141i | 1.45378791798491-1.63103678559863i | 0.999197887902941-0.0283102227692111i | 1.37771231902692-172.270394862636i | -0.787004188246393-0.712853865723008i | 0.000557045555749945-0.00117889214533112i | 0.00005-0.00300379544211439i | 0.00133333333333333-0.00176693849536141i | 54.2175 | 1.8135 | -1.8135 | -125.7825 | 54.2175 | 93.9444 | -1.8135
592512.7953 | 94301.3402 | -0.475942551898181-0.650948071306144i | 3.88965336857496-0.744940074155646i | 198.513299622958-242.203781693389i | 1.45377903883399-1.62517450851478i | 0.999191785204786-0.0284176280512503i | 1.36530999596704-171.59867049901i | -0.781126481271749-0.71001504899669i | 0.000556361650125521-0.00117535035472615i | 0.00005-0.00299242423004024i | 0.00133333333333333-0.0017602495470825i | 53.8275 | 1.8692 | -1.8692 | -126.1725 | 53.8275 | 94.3013 | -1.8692
594764.344 | 94659.6853 | -0.47724045419603-0.643530698032605i | 3.88901755891146-0.746396062338458i | 196.068330268324-242.699761488126i | 1.45377009218301-1.61933560626923i | 0.9991856361134-0.0285254394893505i | 1.35302341964216-170.929711240683i | -0.775294419580138-0.707188601655111i | 0.000555679315444042-0.00117182410290728i | 0.00005-0.00298109606499327i | 0.00133333333333333-0.00175358592058427i | 53.4395 | 1.9254 | -1.9254 | -126.5605 | 53.4395 | 94.6597 | -1.9254
597024.4485 | 95019.3921 | -0.478429030175473-0.636132035511942i | 3.88837711812009-0.747861379316903i | 193.626125084892-243.15381655038i | 1.45376107751967-1.6135199948235i | 0.999179440276676-0.0286336586042419i | 1.34085138644148-170.263504041035i | -0.769507639385305-0.704374456172492i | 0.000554998519009297-0.00116831333315238i | 0.00005-0.00296981078401401i | 0.00133333333333333-0.00174694752000824i | 53.0535 | 1.9821 | -1.9821 | -126.9465 | 53.0535 | 95.0194 | -1.9821
599293.1414 | 95380.4658 | -0.479509486334882-0.628754665868894i | 3.88773201404542-0.749336030757291i | 191.187706808512-243.566342925829i | 1.45375199432779-1.60772759047367i | 0.999173197339844-0.0287422869221752i | 1.32879270715086-169.600035933166i | -0.763765779939449-0.701572545552595i | 0.000554319228286953-0.00116481798883418i | 0.00005-0.00295856822475993i | 0.00133333333333333-0.00174033424985878i | 52.6696 | 2.0394 | -2.0394 | -127.3304 | 52.6696 | 95.3805 | -2.0394
601570.4553 | 95742.9116 | -0.480483102100985-0.621401103528317i | 3.88708221433225-0.750820022296819i | 188.75407416148-243.937766183644i | 1.4537428420873-1.60195830984914i | 0.99916690694545-0.0288513259749393i | 1.31684620675802-168.939294029228i | -0.758068483505734-0.698782803322823i | 0.000553641410903683-0.00116133801341944i | 0.00005-0.00294736822550302i | 0.00133333333333333-0.00173374601500177i | 52.2879 | 2.0971 | -2.0971 | -127.7121 | 52.2879 | 95.7429 | -2.0971
603856.423 | 96106.7346 | -0.481351226046374-0.61407379314839i | 3.8864276864249-0.752313359542053i | 186.326200969125-244.268540026157i | 1.45373362027418-1.59621206991147i | 0.999160568733335-0.0289607772998795i | 1.30501072426076-168.281265519769i | -0.75241539533115-0.69600516352839i | 0.000552965034646353-0.0011578733504681i | 0.00005-0.00293621062512753i | 0.00133333333333333-0.00172718272066325i | 51.9083 | 2.1554 | -2.1554 | -128.0917 | 51.9083 | 96.1067 | -2.1554
606151.0775 | 96471.9402 | -0.482115272069237-0.606775107773827i | 3.88576839756614-0.75381604806732i | 183.905035359353-244.559144878571i | 1.45372432836045-1.59048878795311i | 0.999154182340618-0.0290706424399154i | 1.29328511247796-167.625937673077i | -0.746806163619553-0.693239560726574i | 0.000552290067461204-0.00115442394363252i | 0.00005-0.00292509526312764i | 0.00133333333333333-0.00172064427242803i | 51.531 | 2.2141 | -2.2141 | -128.469 | 51.531 | 96.4719 | -2.2141
608454.4515 | 96838.5336 | -0.482776715548554-0.599507347207036i | 3.88510431479649-0.755328093413166i | 181.491499044669-244.810086463847i | 1.45371496581414-1.58478838159628i | 0.999147747401671-0.0291809229435592i | 1.2816682378635-166.973297834541i | -0.741240439505098-0.690485929981078i | 0.000551616477453069-0.00115098973665658i | 0.00005-0.00291402197960514i | 0.00133333333333333-0.00171413057623832i | 51.1559 | 2.2732 | -2.2732 | -128.8441 | 51.1559 | 96.8385 | -2.2732
610766.5785 | 97206.52 | -0.483337089487716-0.592272736593888i | 3.88443540495322-0.756849501084734i | 179.086486685743-245.021894367734i | 1.45370553209927-1.57911076879172i | 0.999141263548103-0.0292916203649338i | 1.27015898032281-166.323333426007i | -0.73571787702582-0.68774420685643i | 0.000550944232884578-0.00114757067337491i | 0.00005-0.00290299061526713i | 0.00133333333333333-0.00170764153839243i | 50.7831 | 2.3329 | -2.3329 | -129.2169 | 50.7831 | 97.2065 | -2.3329
613087.4915 | 97575.9048 | -0.483797980658732-0.585073425220521i | 3.88376163466951-0.758380276550159i | 176.690865335455-245.195120598729i | 1.45369602667577-1.57345586781753i | 0.999134730408736-0.0294027362637914i | 1.25875623303229-165.676031945147i | -0.73023813309755-0.685014327412454i | 0.000550273302175403-0.00114416669771203i | 0.00005-0.00289200101142372i | 0.00133333333333333-0.00170117706554336i | 50.4126 | 2.393 | -2.393 | -129.5874 | 50.4126 | 97.5759 | -2.393
615417.2239 | 97946.6933 | -0.484161025758784-0.577911485516595i | 3.88308297037363-0.759920425238945i | 174.305473961977-245.330338147528i | 1.45368644899954-1.56782359727799i | 0.999128147609587-0.0295142722055308i | 1.24745890226128-165.031380964837i | -0.724800867488095-0.682296228198898i | 0.000549603653901522-0.00114077775368154i | 0.00005-0.00288105300998577i | 0.00133333333333333-0.00169473706469751i | 50.0445 | 2.4535 | -2.4535 | -129.9555 | 50.0445 | 97.9467 | -2.4535
617755.8094 | 98318.8907 | -0.484427907590492-0.570788912259824i | 3.88239937828799-0.761469952540309i | 171.931123049199-245.428139550462i | 1.4536767985223-1.56221387610239i | 0.999121514773843-0.0296262297612168i | 1.23626590719681-164.389368132537i | -0.719405742791658-0.67958984625001i | 0.000548935256794482-0.00113740378538526i | 0.00005-0.00287014645346261i | 0.00133333333333333-0.0016883214432133i | 49.6788 | 2.5145 | -2.5145 | -130.3212 | 49.6788 | 98.3189 | -2.5145
620103.2815 | 98692.5025 | -0.484600351276242-0.56370762197609i | 3.88171082442835-0.763028863801541i | 169.568594272592-245.489135460968i | 1.45366707469169-1.55662662354381i | 0.999114831521843-0.0297386105075976i | 1.2251761797708-163.749981169676i | -0.714052424403477-0.676895119079312i | 0.000548268079740693-0.0011340447370124i | 0.00005-0.00285928118495977i | 0.00133333333333333-0.00168193010879986i | 49.3155 | 2.5759 | -2.5759 | -130.6845 | 49.3155 | 98.6925 | -2.5759
622459.6739 | 99067.534 | -0.484680120516761-0.556669452528983i | 3.88101727460286-0.764597164326305i | 167.218640248415-245.513953233184i | 1.45365727695113-1.55106175917803i | 0.999108097471054-0.0298514160271237i | 1.21418866448993-163.113207871053i | -0.708740580494832-0.674211984674363i | 0.000547602091780729-0.00113070055283873i | 0.00005-0.0028484570481767i | 0.00133333333333333-0.0016755629695157i | 48.9546 | 2.6377 | -2.6377 | -131.0454 | 48.9546 | 99.0675 | -2.6377
624825.0207 | 99443.9906 | -0.484669013903119-0.549676162891904i | 3.88031869441131-0.766174859372973i | 164.881984353875-245.503235521284i | 1.45364740473984-1.54551920290229i | 0.999101312236055-0.029964647907966i | 1.20330231826791-162.479036104232i | -0.703469881988159-0.671540381491627i | 0.000546937262108646-0.00112737117722574i | 0.00005-0.00283767388740456i | 0.00133333333333333-0.00166921993376739i | 48.5962 | 2.6999 | -2.6999 | -131.4038 | 48.5962 | 99.444 | -2.6999
627199.3558 | 99821.8778 | -0.484568861290788-0.542729433095832i | 3.8796150492442-0.767761954152902i | 162.559320615843-245.457638898082i | 1.45363745749283-1.53999887493419i | 0.999094475428506-0.0300783077440343i | 1.19251611026042-161.847453808948i | -0.698240002532514-0.668880248451406i | 0.000546273560071345-0.00112405655461977i | 0.00005-0.00282693154752397i | 0.00133333333333333-0.00166290091030822i | 48.2403 | 2.7625 | -2.7625 | -131.7597 | 48.2403 | 99.8219 | -2.7625
629582.7133 | 100201.2009 | -0.484381520243947-0.535830864345201i | 3.8789063042819-0.769358453828719i | 160.251313665431-245.377832496154i | 1.45362743464079-1.53450069581048i | 0.999087586657134-0.0301923971349959i | 1.18182902170217-161.218448996528i | -0.69305061847925-0.66623152493284i | 0.000545610955167897-0.00112075662955122i | 0.00005-0.00281622987400276i | 0.00133333333333333-0.00165660580823692i | 47.887 | 2.8255 | -2.8255 | -132.113 | 47.887 | 100.2012 | -2.8255
631975.1276 | 100581.9655 | -0.484108872557041-0.528981979294192i | 3.87819242449382-0.770964363512578i | 157.958598755696-245.264496674401i | 1.45361733561014-1.52902458638599i | 0.999080645527711-0.0303069176862935i | 1.17124004574671-160.592009749302i | -0.687901408857941-0.663594150768984i | 0.000544949417048937-0.00111747134663364i | 0.00005-0.00280556871289376i | 0.00133333333333333-0.00165033453699633i | 47.5362 | 2.8888 | -2.8888 | -132.4638 | 47.5362 | 100.582 | -2.8888
634376.6331 | 100964.1769 | -0.483752820860578-0.52218422247545i | 3.87747337463753-0.772579688264408i | 155.681781839574-245.118321712858i | 1.45360715982296-1.52357046783239i | 0.999073651643023-0.0304218710091644i | 1.16074818730832-159.968124220033i | -0.682792055352519-0.660968066241945i | 0.000544288915516041-0.00111420065056296i | 0.00005-0.0027949479108326i | 0.00133333333333333-0.00164408700637212i | 47.1879 | 2.9525 | -2.9525 | -132.8121 | 47.1879 | 100.9642 | -2.9525
636787.2643 | 101347.8408 | -0.483315285316882-0.515438960873173i | 3.87674911925795-0.774204433090152i | 153.421439705141-244.940006538202i | 1.45359690669695-1.51813826163711i | 0.99906660460286-0.0305372587206588i | 1.15035246290633-159.346780631344i | -0.677722242277673-0.658353212078066i | 0.000543629420521146-0.00111094448611656i | 0.00005-0.00278436731503546i | 0.00133333333333333-0.00163786312649145i | 46.8422 | 3.0166 | -3.0166 | -133.1578 | 46.8422 | 101.3478 | -3.0166
639207.0559 | 101732.9626 | -0.482798200411285-0.508747484632298i | 3.87601962268649-0.775838602939947i | 151.17812016517-244.730257482195i | 1.45358657564543-1.51272788960221i | 0.999059504003984-0.0306530824436579i | 1.14005190051177-158.727967275161i | -0.672691656555511-0.655749529443232i | 0.000542970902165963-0.00110770279815249i | 0.00005-0.00277382677329693i | 0.00133333333333333-0.00163166280782172i | 46.4991 | 3.0811 | -3.0811 | -133.5009 | 46.4991 | 101.733 | -3.0811
641636.0427 | 102119.5479 | -0.482203511843446-0.502111007895327i | 3.87528484904022-0.777482202706356i | 148.95234229788-244.489787075093i | 1.45357616607728-1.5073392738432i | 0.999052349440109-0.0307693438068933i | 1.12984553939614-158.111672512151i | -0.667699987692375-0.653156959938169i | 0.000542313330701417-0.0011044755316086i | 0.00005-0.00276332613398778i | 0.00133333333333333-0.00162548596116928i | 46.1586 | 3.1458 | -3.1458 | -133.8414 | 46.1586 | 102.1195 | -3.1458
644074.2597 | 102507.6021 | -0.481533173522739-0.495530669758531i | 3.87454476222101-0.77913523722252i | 146.744596735834-244.219312875742i | 1.45356567739689-1.50197233678795i | 0.999045140501882-0.030886044444965i | 1.11973242998249-157.497884771172i | -0.662746927755954-0.650575445593842i | 0.00054165667652711-0.00110126263150166i | 0.00005-0.00275286524605278i | 0.00133333333333333-0.00161933249767811i | 45.8208 | 3.2109 | -3.2109 | -134.1792 | 45.8208 | 102.5076 | -3.2109
646521.7419 | 102897.131 | -0.480789144671332-0.489007535339154i | 3.87379932591476-0.780797711260345i | 144.555345999867-243.91955633992i | 1.45355510900416-1.49662700117556i | 0.999037876776855-0.0310031859983603i | 1.10971163369864-156.886592548728i | -0.657832171352597-0.648004928866924i | 0.000541000910190794-0.00109806404292655i | 0.00005-0.00274244395900854i | 0.00133333333333333-0.00161320232882856i | 45.4855 | 3.2764 | -3.2764 | -134.5145 | 45.4855 | 102.8971 | -3.2764
648978.5245 | 103288.1401 | -0.479973387037693-0.482542596945227i | 3.87304850359053-0.782469629528612i | 142.385024874929-243.591241728208i | 1.45354446029449-1.49130319005524i | 0.999030557849461-0.0311207701134725i | 1.09978222283256-156.277784408429i | -0.652955415604853-0.645445352635331i | 0.000540346002387858-0.00109487971105542i | 0.00005-0.00273206212294137i | 0.00133333333333333-0.0016070953664361i | 45.1529 | 3.3421 | -3.3421 | -134.8471 | 45.1529 | 103.2881 | -3.3421
651444.6429 | 103680.6351 | -0.479087862222918-0.476136775339758i | 3.87229225849974-0.784150996671144i | 140.234040824755-243.235095054504i | 1.45353373065866-1.48600082678518i | 0.999023183300998-0.0312387984426193i | 1.08994328038978-155.671448980455i | -0.648116360129216-0.642896660193749i | 0.000539691923960835-0.0010917095811368i | 0.00005-0.00272171958850505i | 0.00133333333333333-0.00160101152265003i | 44.823 | 3.4081 | -3.4081 | -135.177 | 44.823 | 103.6806 | -3.4081
653920.1325 | 104074.6215 | -0.478134529121523-0.469790921091232i | 3.87153055367534-0.785841817264893i | 138.102774442336-242.851843076007i | 1.45352291948289-1.48071983503147i | 0.999015752709597-0.0313572726440622i | 1.08019389995297-155.067574961029i | -0.643314707014127-0.640358795249331i | 0.000539038645898935-0.00108855359849478i | 0.00005-0.00271141620691876i | 0.00133333333333333-0.00159495070995221i | 44.4957 | 3.4745 | -3.4745 | -135.5043 | 44.4957 | 104.0746 | -3.4745
656405.029 | 104470.105 | -0.477115341478113-0.463505816002334i | 3.87076335193105-0.787542095818024i | 135.991579933127-242.442212325407i | 1.45351202614872-1.47546013876697i | 0.999008265650204-0.0314761943820247i | 1.07053318554352-154.466151111891i | -0.638550160798146-0.637831701917336i | 0.000538386139337571-0.00108541170852813i | 0.00005-0.00270115182996489i | 0.00133333333333333-0.00158891284115582i | 44.1711 | 3.5411 | -3.5411 | -135.8289 | 44.1711 | 104.4701 | -3.5411
658899.3682 | 104867.0914 | -0.476032245560522-0.457282174609251i | 3.86999061586048-0.789251836768018i | 133.900785628113-242.006928185713i | 1.45350105003307-1.47022166227024i | 0.999000721694554-0.031595565326711i | 1.06096025148512-153.867166259783i | -0.633822428448389-0.635315324716943i | 0.000537734375557939-0.0010822838567095i | 0.00005-0.00269092630998694i | 0.00133333333333333-0.00158289782940408i | 43.8491 | 3.608 | -3.608 | -136.1509 | 43.8491 | 104.8671 | -3.608
661403.1857 | 105265.5864 | -0.474887177949845-0.451120645743682i | 3.86921230783638-0.790971044479702i | 131.830694523724-241.546714008064i | 1.45348999050811-1.46500433012438i | 0.998993120411145-0.0317153871543255i | 1.05147422226931-153.270609295931i | -0.629131219339095-0.632809608566998i | 0.00053708332598657-0.00107916998858455i | 0.00005-0.00268073949988737i | 0.00133333333333333-0.00157690558816904i | 43.5298 | 3.6751 | -3.6751 | -136.4702 | 43.5298 | 105.2656 | -3.6751
663916.5179 | 105665.5956 | -0.473682063447113-0.445021814150461i | 3.86842839000985-0.792699723243319i | 129.781584845904-241.062290272626i | 1.45347884694128-1.45980806721601i | 0.998985461365218-0.031835661547091i | 1.04207423242299-152.676469175541i | -0.62447624523051-0.630314498781916i | 0.000536432962194938-0.00107607004977108i | 0.00005-0.00267059125312549i | 0.00133333333333333-0.00157093603125029i | 43.2132 | 3.7426 | -3.7426 | -136.7868 | 43.2132 | 105.6656 | -3.7426
666439.4006 | 106067.1249 | -0.472418813096205-0.438986202153481i | 3.86763882430953-0.794437877272529i | 127.753710635518-240.554373792589i | 1.45346761869527-1.45463279873415i | 0.998977744118729-0.031956390193268i | 1.03275942637784-152.084734917298i | -0.619857220247905-0.627829941067617i | 0.000535783255899063-0.00107298398595821i | 0.00005-0.00266048142371537i | 0.00133333333333333-0.00156498907277375i | 42.8992 | 3.8102 | -3.8102 | -137.1008 | 42.8992 | 106.0671 | -3.8102
668971.8703 | 106470.18 | -0.47109932232197-0.433014271362952i | 3.86684357244084-0.796185510702404i | 125.74730235243-240.02367696104i | 1.4534563051279-1.44947845016912i | 0.998969968230327-0.0320775747871733i | 1.02352895834163-151.495395602862i | -0.61527386086079-0.625355881517436i | 0.000535134178959132-0.00106991174290553i | 0.00005-0.00265040986622372i | 0.00133333333333333-0.00155906462719043i | 42.5879 | 3.8781 | -3.8781 | -137.4121 | 42.5879 | 106.4702 | -3.8781
671513.9635 | 106874.7666 | -0.469725469182374-0.427106424417618i | 3.86604259588519-0.79794262758745i | 123.76256749578-239.470907040446i | 1.4534449055922-1.44434494731148i | 0.998962133255327-0.0321992170291989i | 1.01438199217139-150.908440376381i | -0.61072588586238-0.622892266608222i | 0.000534485703379159-0.00106685326644227i | 0.00005-0.0026403764357678i | 0.00133333333333333-0.00155316260927518i | 42.2792 | 3.9463 | -3.9463 | -137.7208 | 42.2792 | 106.8748 | -3.9463
674065.7165 | 107280.8908 | -0.46829911273304-0.421263006755328i | 3.86523585589919-0.799709231899544i | 121.799691237918-238.896765494284i | 1.4534334194363-1.43923221625096i | 0.998954238745686-0.0323213186258316i | 1.00531770124833-150.323858444003i | -0.606213016349241-0.620439043196385i | 0.000533837801306619-0.00106380850246641i | 0.00005-0.00263038098801335i | 0.00133333333333333-0.0015472829341255i | 41.9733 | 4.0146 | -4.0146 | -138.0267 | 41.9733 | 107.2809 | -4.0146
676627.1662 | 107688.5581 | -0.466822091502485-0.415484308406069i | 3.86442331351394-0.801485327525894i | 119.858837069666-238.301947360284i | 1.45342184600334-1.43414018337537i | 0.99894628424998-0.0324438812896712i | 0.996335268354709-149.74163907339i | -0.601734975701105-0.617996158513985i | 0.000533190445032143-0.00106077739694392i | 0.00005-0.0026204233791725i | 0.00133333333333333-0.00154142551716029i | 41.6699 | 4.0832 | -4.0832 | -138.3301 | 41.6699 | 107.6886 | -4.0832
679198.3495 | 108097.7747 | -0.465296222075595-0.409770565801656i | 3.86360492953426-0.803270918266977i | 117.940147454694-237.687140664561i | 1.45341018463161-1.42906877536955i | 0.998938269313373-0.0325669067394496i | 0.987433885552299-149.161771593243i | -0.59729148956092-0.615563560165009i | 0.000532543606989205-0.00105775989590784i | 0.00005-0.00261050346600169i | 0.00133333333333333-0.00153559027411864i | 41.3693 | 4.152 | -4.152 | -138.6307 | 41.3693 | 108.0978 | -4.152
681779.3032 | 108508.5462 | -0.463723297783417-0.404121963596584i | 3.86278066453787-0.805066007834435i | 116.043744490807-237.053025875981i | 1.45339843465435-1.4240179192143i | 0.998930193477598-0.0326903967000505i | 0.978612754062722-148.584245392828i | -0.592882285815077-0.613141196121518i | 0.000531897259753836-0.00105475594545748i | 0.00005-0.00260062110579966i | 0.00133333333333333-0.00152977712105862i | 41.0712 | 4.221 | -4.221 | -138.9288 | 41.0712 | 108.5085 | -4.221
684370.0645 | 108920.8787 | -0.462105087496417-0.398538636494954i | 3.86195047887474-0.80687059984901i | 114.169730576164-236.400275399823i | 1.45338659539973-1.41898754218532i | 0.998922056280927-0.0328143529025278i | 0.969871084149422-148.00904992151i | -0.588507094573827-0.610729014719949i | 0.000531251376044337-0.0010517654917576i | 0.00005-0.00259077615640531i | 0.00133333333333333-0.00152398597435607i | 40.7758 | 4.2902 | -4.2902 | -139.2242 | 40.7758 | 108.9209 | -4.2902
686970.6708 | 109334.778 | -0.460443334518492-0.393020671078584i | 3.86111433266631-0.808684697838353i | 112.318189078487-235.729553109843i | 1.4533746661909-1.41397757185214i | 0.998913857258147-0.0329387770841248i | 0.96120809500139-147.436174688285i | -0.584165648151872-0.608326964657466i | 0.000530605928721049-0.00104878848103756i | 0.00005-0.00258096847619577i | 0.00133333333333333-0.00151821675070339i | 40.4831 | 4.3596 | -4.3596 | -139.5169 | 40.4831 | 109.3348 | -4.3596
689581.1593 | 109750.2502 | -0.458739755578986-0.387568107631744i | 3.86027218580475-0.810508305234947i | 110.489185005461-235.041513917789i | 1.45336264634591-1.40898793607711i | 0.998905595940533-0.0330636709882935i | 0.952623014618449-146.865609261324i | -0.579857681049183-0.605934994988321i | 0.000529960890786083-0.00104582485959047i | 0.00005-0.00257119792408425i | 0.00133333333333333-0.00151246936710838i | 40.1929 | 4.4291 | -4.4291 | -139.8071 | 40.1929 | 109.7503 | -4.4291
692201.5677 | 110167.3011 | -0.456996039919582-0.382180941958301i | 3.8594239979523-0.812341425373915i | 108.682765674615-234.336803379265i | 1.45335053517762-1.40401856301431i | 0.998897271855822-0.0331890363647137i | 0.944115079698289-146.29734326752i | -0.575582929931968-0.603553055120267i | 0.000529316235383116-0.00104287457377242i | 0.00005-0.00256146435951808i | 0.00133333333333333-0.00150674374089299i | 39.9054 | 4.4988 | -4.4988 | -140.0946 | 39.9054 | 110.1673 | -4.4988
694831.9337 | 110585.9369 | -0.455213848472873-0.37685912718727i | 3.85856972854046-0.814184061490834i | 106.898961381109-233.616057334875i | 1.4533383319937-1.39906938110854i | 0.998888884528187-0.0333148749693118i | 0.935683535525038-145.731366392035i | -0.571341133613834-0.601181094811032i | 0.000528671935797184-0.00103993757000159i | 0.00005-0.00255176764247667i | 0.00133333333333333-0.00150103978969216i | 39.6204 | 4.5687 | -4.5687 | -140.3796 | 39.6204 | 110.5859 | -4.5687
697472.2951 | 111006.1634 | -0.453394813129503-0.371602575563182i | 3.85770933676937-0.816036216719551i | 105.137786061959-232.879901585493i | 1.45332603609667-1.39414031909427i | 0.998880433478212-0.0334411885642805i | 0.927327635859438-145.167668377857i | -0.567132033037131-0.59881906416487i | 0.000528027965454489-0.00103701379475748i | 0.00005-0.00254210763346949i | 0.00133333333333333-0.00149535743145264i | 39.3381 | 4.6388 | -4.6388 | -140.6619 | 39.3381 | 111.0062 | -4.6388
700122.6898 | 111427.9868 | -0.451540536090539-0.366411160217781i | 3.85684278160708-0.81789789408996i | 103.399237955287-232.128951600516i | 1.45331364678371-1.38923130599458i | 0.998871918222858-0.0335679789180977i | 0.919046642830549-144.606239025357i | -0.56295537125446-0.596466913629052i | 0.000527384297922218-0.00103410319458006i | 0.00005-0.00253248419353405i | 0.00133333333333333-0.0014896965844318i | 39.0583 | 4.709 | -4.709 | -140.9417 | 39.0583 | 111.428 | -4.709
702783.156 | 111851.4132 | -0.449652589301658-0.3612847169201i | 3.85597002178885-0.819769096525746i | 101.683300253389-231.36381225786i | 1.45330116334671-1.38434227112019i | 0.998863338275447-0.0336952478055455i | 0.910839826829085-144.047068191855i | -0.558810893410401-0.59412459399052i | 0.000526740906908416-0.00103120571606897i | 0.00005-0.00252289718423397i | 0.00133333333333333-0.00148405716719645i | 38.781 | 4.7793 | -4.7793 | -141.219 | 38.781 | 111.8514 | -4.7793
705453.732 | 112276.4486 | -0.447732513965834-0.35622304580192i | 3.85509101581651-0.821649826842167i | 99.9899417484087-230.585077614489i | 1.45328858507224-1.37947314406837i | 0.998854693145624-0.0338229970077299i | 0.902706466402105-143.490145791187i | -0.55469834672336-0.591792056372533i | 0.000526097766261802-0.00102832130588273i | 0.00005-0.00251334646765687i | 0.00133333333333333-0.00147843909862169i | 38.5063 | 4.8498 | -4.8498 | -141.4937 | 38.5063 | 112.2764 | -4.8498
708134.4562 | 112703.0991 | -0.445781820131057-0.351225913056168i | 3.85420572195772-0.823540087743723i | 98.3191174695637-229.793330706272i | 1.45327591124146-1.37462385472197i | 0.998845982339338-0.0339512283120998i | 0.894645848149365-142.935461793275i | -0.550617480467627-0.589469252231325i | 0.000525454849971694-0.00102544991073787i | 0.00005-0.0025038319064125i | 0.00133333333333333-0.00147284229788971i | 38.2341 | 4.9203 | -4.9203 | -141.7659 | 38.2341 | 112.7031 | -4.9203
710825.3671 | 113131.3708 | -0.44380198634973-0.34629305260589i | 3.85331409824539-0.825439881821914i | 96.6707693109769-228.989143375866i | 1.45326314113016-1.36979433324835i | 0.998837205358809-0.0340799435124662i | 0.886657266620982-142.383006223705i | -0.546568045955578-0.587156133352882i | 0.00052481213216787-0.0010225914774082i | 0.00005-0.00249435336363071i | 0.00133333333333333-0.00146726668448865i | 37.9645 | 4.9911 | -4.9911 | -142.0355 | 37.9645 | 113.1314 | -4.9911
713526.5035 | 113561.2701 | -0.441794459406304-0.341424167741702i | 3.85241610247699-0.827349211552891i | 95.0448266491958-228.173076127449i | 1.4532502740086-1.36498451009842i | 0.998828361702503-0.0342091444090218i | 0.878740024216648-141.832769163308i | -0.542549796520088-0.584852651849667i | 0.000524169587120493-0.00101974595272396i | 0.00005-0.00248491070295946i | 0.00133333333333333-0.00146171217821145i | 37.6973 | 5.0619 | -5.0619 | -142.3027 | 37.6973 | 113.5613 | -5.0619
716237.9042 | 113992.8029 | -0.439760654109754-0.336618932725948i | 3.85151169221386-0.829268079295118i | 93.4412069496601-227.345678007003i | 1.45323730914156-1.3601943160056i | 0.998819450865099-0.0343388328083598i | 0.870893431086214-141.284740747744i | -0.538562487497071-0.582558760157472i | 0.00052352718924004-0.00101691328357104i | 0.00005-0.00247550378856292i | 0.00133333333333333-0.00145617869915466i | 37.4326 | 5.1328 | -5.1328 | -142.5674 | 37.4326 | 113.9928 | -5.1328
718959.6082 | 114425.9755 | -0.437701953147577-0.331876994361851i | 3.85060082478068-0.831196487287027i | 91.8598163613689-226.507486506926i | 1.4532242457883-1.3554236819848i | 0.998810472337471-0.0344690105234937i | 0.863116805031679-140.738911167091i | -0.534605876208195-0.580274411032271i | 0.000522884913077237-0.00101409341689021i | 0.00005-0.00246613248511946i | 0.00133333333333333-0.00145066616771733i | 37.1703 | 5.2039 | -5.2039 | -142.8297 | 37.1703 | 114.426 | -5.2039
721691.6548 | 114860.7942 | -0.435619706998022-0.327197973526322i | 3.84968345726474-0.833134437644657i | 90.3005502991551-225.659027493781i | 1.45321108320246-1.35067253933145i | 0.998801425606648-0.0345996793738764i | 0.85540947141056-140.195270665436i | -0.53067972194377-0.577999557547087i | 0.000522242733323033-0.00101128629967632i | 0.00005-0.00245679665781975i | 0.00133333333333333-0.00144517450459985i | 36.9105 | 5.275 | -5.275 | -143.0895 | 36.9105 | 114.8608 | -5.275
724434.083 | 115297.2653 | -0.433515233897181-0.322581466665194i | 3.84875954651539-0.835081932359208i | 88.7632940130267-224.800815157907i | 1.45319782063208-1.3459408196205i | 0.998792310155793-0.0347308411854195i | 0.847770763040614-139.653809540473i | -0.526783785945803-0.575734153088958i | 0.000521600624808562-0.00100849187897748i | 0.00005-0.00244749617236476i | 0.00133333333333333-0.0014397036308028i | 36.6532 | 5.3463 | -5.3463 | -143.3468 | 36.6532 | 115.2973 | -5.3463
727186.9326 | 115735.3949 | -0.431389819857977-0.318027047249863i | 3.84782904914346-0.83703897329469i | 87.2479231440832-223.933351983767i | 1.45318445731949-1.34122845470538i | 0.998783125464171-0.0348624977905132i | 0.840200020105901-139.114518143104i | -0.522917831391186-0.573478151355881i | 0.00052095856250515-0.00100571010189438i | 0.00005-0.0024382308949639i | 0.00133333333333333-0.00143425346762583i | 36.3982 | 5.4176 | -5.4176 | -143.6018 | 36.3982 | 115.7354 | -5.4176
729950.2429 | 116175.1894 | -0.429244718737612-0.313534267194512i | 3.84689192152058-0.839005562185432i | 85.7543042666451-223.057128739815i | 1.45317099250135-1.33653537671707i | 0.998773871007118-0.0349946510280448i | 0.832696590064165-138.577386877043i | -0.519081623375081-0.571231506353857i | 0.000520316521524325-0.00100294091557939i | 0.00005-0.00242900069233304i | 0.00133333333333333-0.00142882393666649i | 36.1456 | 5.489 | -5.489 | -143.8544 | 36.1456 | 116.1752 | -5.489
732724.0538 | 116616.6551 | -0.427081152350772-0.309102658233222i | 3.84594811977868-0.840981700633654i | 84.2822954162224-222.17262448676i | 1.45315742540853-1.33186151806309i | 0.998764546256019-0.0351273027434189i | 0.825259827555474-138.042406198425i | -0.515274928894439-0.568994172393908i | 0.000519674477117829-0.00100018426723594i | 0.00005-0.00241980543169261i | 0.00133333333333333-0.00142341495981918i | 35.8954 | 5.5604 | -5.5604 | -144.1046 | 35.8954 | 116.6167 | -5.5604
735508.4052 | 117059.7984 | -0.424900310625248-0.304731733256481i | 3.84499759980939-0.842967390106971i | 82.8317466030869-221.28030660308i | 1.45314375526612-1.32720681142648i | 0.998755150678269-0.0352604547885764i | 0.817889094312189-137.509566615415i | -0.511497516831648-0.566766104089173i | 0.000519032404677679-0.000997440104117629i | 0.00005-0.00241064498076569i | 0.00133333333333333-0.00141802645927394i | 35.6475 | 5.632 | -5.632 | -144.3525 | 35.6475 | 117.0598 | -5.632
738303.3372 | 117504.6256 | -0.422703351797441-0.30042098760677i | 3.84404031726347-0.844962631935922i | 81.4025003112356-220.38063082674i | 1.45312998129339-1.3225711897649i | 0.998745683737251-0.0353941090220139i | 0.810583759070162-136.97885868783i | -0.507749157938421-0.564547256352053i | 0.000518390279736224-0.000994708373527572i | 0.00005-0.00240151920777615i | 0.00133333333333333-0.00141265835751538i | 35.4019 | 5.7036 | -5.7036 | -144.5981 | 35.4019 | 117.5046 | -5.7036
741108.8899 | 117951.1432 | -0.420491402644679-0.296169900332873i | 3.84307622755028-0.846967427311419i | 79.9943919825472-219.474041312002i | 1.45311610270366-1.31795458630957i | 0.998736144892301-0.0355282673088036i | 0.803343197481123-136.450273026752i | -0.504029624819717-0.562337584391313i | 0.000517748077966204-0.000991989022817585i | 0.00005-0.00239242798144665i | 0.00133333333333333-0.00140731057732156i | 35.1587 | 5.7753 | -5.7753 | -144.8413 | 35.1587 | 117.9511 | -5.7753
743925.1036 | 118399.3575 | -0.418265558751765-0.29197793540302i | 3.84210528583727-0.848981777282232i | 78.6072504861079-218.560970700318i | 1.45310211870439-1.31335693456436i | 0.998726533598681-0.0356629315206122i | 0.796166792026394-135.923800294156i | -0.50033869191792-0.560137043709338i | 0.000517105775180868-0.000989281999387487i | 0.00005-0.00238337117099686i | 0.00133333333333333-0.00140198304176286i | 34.9177 | 5.847 | -5.847 | -145.0823 | 34.9177 | 118.3994 | -5.847
746752.019 | 118849.2751 | -0.416026884809124-0.287844542876657i | 3.84112744704941-0.851005682752417i | 77.2408985725537-217.641840204315i | 1.45308802849701-1.3087781683048i | 0.998716849307546-0.0357981035357205i | 0.789053931931682-135.399431202534i | -0.496676135497099-0.557945590099309i | 0.000516463347334061-0.000986587250684342i | 0.00005-0.00237434864614152i | 0.00133333333333333-0.0013966756742009i | 34.6789 | 5.9187 | -5.9187 | -145.3211 | 34.6789 | 118.8493 | -5.9187
749589.6767 | 119300.9023 | -0.413776414940001-0.283769160035197i | 3.84014266586869-0.853039144478727i | 75.8951533135103-216.717059703896i | 1.45307383127699-1.30421822157712i | 0.998707091465917-0.0359337852390433i | 0.782004013083129-134.877156514527i | -0.493041733627446-0.555763179642505i | 0.000515820770520364-0.000983904724201739i | 0.00005-0.00236536027708859i | 0.00133333333333333-0.0013913883982874i | 34.4425 | 5.9905 | -5.9905 | -145.5575 | 34.4425 | 119.3009 | -5.9905
752438.1175 | 119754.2458 | -0.411515153054325-0.279751212471797i | 3.83915089673367-0.855082163068038i | 74.5698265260778-215.787027853527i | 1.45305952623368-1.29967702869726i | 0.998697259516645-0.0360699785221484i | 0.775016437944495-134.35696704256i | -0.489435266169841-0.553589768705569i | 0.00051517802097522-0.000981234367479076i | 0.00005-0.00235640593453734i | 0.00133333333333333-0.00138612113796314i | 34.2082 | 6.0624 | -6.0624 | -145.7918 | 34.2082 | 119.7542 | -6.0624
755297.3823 | 120209.3119 | -0.409244073226874-0.275790115140653i | 3.83815209383894-0.857134738974698i | 73.2647251824934-214.852132199827i | 1.45304511255036-1.29515452424998i | 0.998687352898385-0.0362066852832763i | 0.768090615475491-133.838853648478i | -0.485856514760594-0.551425313937859i | 0.000514535075075106-0.000978576128100841i | 0.00005-0.00234748548967657i | 0.00133333333333333-0.00138087381745681i | 33.9761 | 6.1343 | -6.1343 | -146.0239 | 33.9761 | 120.2093 | -6.1343
758167.5124 | 120666.1073 | -0.406964120097509-0.271885273366062i | 3.83714621113465-0.859196872497886i | 71.9796518050122-213.912749308573i | 1.45303058940413-1.29065064308784i | 0.99867737104556-0.0363439074273596i | 0.761225961051252-133.322807243186i | -0.482305262796272-0.549269772268784i | 0.000513891909337702-0.000975929953695904i | 0.00005-0.00233859881418268i | 0.00133333333333333-0.00137564636128393i | 33.7462 | 6.2062 | -6.2062 | -146.2538 | 33.7462 | 120.6661 | -6.2062
761048.5489 | 121124.6385 | -0.404676209291419-0.268036083811898i | 3.83613320232615-0.86126856377897i | 70.7144048461978-212.969244900336i | 1.45301595596591-1.28616532033031i | 0.998667313388336-0.0364816468660426i | 0.754421896382869-132.808818786296i | -0.478781295418741-0.547123100905225i | 0.000513248500422068-0.00097329579193682i | 0.00005-0.00232974578021785i | 0.00133333333333333-0.00137043869424579i | 33.5184 | 6.2781 | -6.2781 | -146.4816 | 33.5184 | 121.1246 | -6.2781
763940.5334 | 121584.9121 | -0.402381227857218-0.264241935411924i | 3.8351130208734-0.86334981279878i | 69.468779054733-212.021973993912i | 1.45300121140038-1.28169849136276i | 0.998657179352583-0.036619905517701i | 0.74767784943909-132.296879285774i | -0.475284399500273-0.544985257328954i | 0.000512604825128863-0.00097067359053915i | 0.00005-0.00232092626042823i | 0.00133333333333333-0.00136525074142837i | 33.2927 | 6.3501 | -6.3501 | -146.7073 | 33.2927 | 121.5849 | -6.3501
766843.5074 | 122046.9348 | -0.400080034721094-0.260502210261656i | 3.83408561999066-0.865440619374947i | 68.2425658269671-211.071281056845i | 1.4529863548659-1.27725009183558i | 0.998646968359848-0.036758685307461i | 0.740993254369039-131.786979797591i | -0.471814363628853-0.542856199294075i | 0.000511960860400561-0.000968063297260747i | 0.00005-0.00231214012794204i | 0.00133333333333333-0.0013600824282012i | 33.0692 | 6.4221 | -6.4221 | -146.9308 | 33.0692 | 122.0469 | -6.4221
769757.5128 | 122510.7131 | -0.397773461155039-0.25681628447236i | 3.83305095264603-0.86754098315913i | 67.035553544391-210.11750016226i | 1.45297138551453-1.27282005766321i | 0.998636679827319-0.0368979881672193i | 0.734367551426031-131.279111425376i | -0.46837097809358-0.540735884824534i | 0.000511316583321691-0.000965464859901126i | 0.00005-0.00230338725636785i | 0.00133333333333333-0.00135493368021638i | 32.8477 | 6.4941 | -6.4941 | -147.1523 | 32.8477 | 122.5107 | -6.4941
772682.5913 | 122976.2538 | -0.395462311257507-0.253183528987976i | 3.83200897156102-0.869650903634296i | 65.8475278972855-209.160955151387i | 1.45295630249188-1.26840832502321i | 0.998626313167795-0.0370378160356623i | 0.727800186892391-130.773265320078i | -0.464954034870233-0.538624272211615i | 0.000510671971119077-0.000962878226300751i | 0.00005-0.00229466751979264i | 0.00133333333333333-0.00134980442340743i | 32.6283 | 6.5661 | -6.5661 | -147.3717 | 32.6283 | 122.9763 | -6.5661
775618.7852 | 123443.5636 | -0.393147362444784-0.249603310365709i | 3.83095962921027-0.871770380111926i | 64.6782721947837-208.201959801067i | 1.45294110493721-1.26401483035533i | 0.998615867789656-0.0371781708582856i | 0.721290613005344-130.269432679622i | -0.461563327606939-0.536521320011522i | 0.000510027001162121-0.00096030334434041i | 0.00005-0.00228598079278007i | 0.00133333333333333-0.00134469458398828i | 32.4108 | 6.6381 | -6.6381 | -147.5892 | 32.4108 | 123.4436 | -6.6381
778566.1365 | 123912.6492 | -0.390829365951532-0.24607499152103i | 3.82990287782104-0.87389941172924i | 63.5275676616014-207.240817995663i | 1.45292579198321-1.2596395103606i | 0.998605343096824-0.0373190545874142i | 0.714838287883906-129.767604748578i | -0.458198651610018-0.534426987042918i | 0.000509381650963081-0.000957740161940554i | 0.00005-0.00227732695036867i | 0.00133333333333333-0.00133960408845216i | 32.1954 | 6.7101 | -6.7101 | -147.8046 | 32.1954 | 123.9126 | -6.7101
781524.6879 | 124383.5172 | -0.388509047339011-0.242597932438008i | 3.828838669373-0.876037997446373i | 62.3951937217359-206.277823902769i | 1.45291036275612-1.25528230200037i | 0.998594738488733-0.037460469182221i | 0.708442675456741-129.267772817822i | -0.454859803829895-0.532341232384562i | 0.000508735898177365-0.00095518862706065i | 0.00005-0.00226870586807i | 0.00133333333333333-0.00133453286357059i | 31.982 | 6.7821 | -6.7821 | -148.018 | 31.982 | 124.3835 | -6.7821
784494.4817 | 124856.1746 | -0.386187107009584-0.239171490845774i | 3.82776695559779-0.878186136043524i | 61.2809282694182-205.31326215217i | 1.45289481637556-1.25094314249544i | 0.998584053360296-0.0376024166087472i | 0.70210324539106-128.769928224217i | -0.451546582847236-0.530264015372949i | 0.000508089720603852-0.000952648687698566i | 0.00005-0.00226011742186691i | 0.00133333333333333-0.0013294808363923i | 31.7706 | 6.8541 | -6.8541 | -148.2294 | 31.7706 | 124.8562 | -6.8541
787475.5607 | 125330.6281 | -0.383864220726187-0.235795022861916i | 3.82668768797874-0.880343826118113i | 60.1845479275729-204.347408017516i | 1.45287915195452-1.24662196932509i | 0.99857328710187-0.0377448988399218i | 0.695819473022417-128.274062350273i | -0.448258788859083-0.528195295599932i | 0.000507443096185216-0.000950120291889933i | 0.00005-0.0022515614882117i | 0.00133333333333333-0.00132444793424218i | 31.561 | 6.9261 | -6.9261 | -148.439 | 31.561 | 125.3306 | -6.9261
790467.9678 | 125806.8844 | -0.381541040135581-0.232467883603913i | 3.82560081775055-0.882511066081902i | 59.1058282941963-203.380527600265i | 1.45286336859932-1.24231872022622i | 0.998562439099225-0.0378879178555804i | 0.68959083928554-127.780166623837i | -0.444996223665263-0.526135032910471i | 0.00050679600300828-0.000947603387707545i | 0.00005-0.00224303794402441i | 0.00133333333333333-0.00131943408472024i | 31.3534 | 6.9981 | -6.9981 | -148.6466 | 31.3534 | 125.8069 | -6.9981
793471.7461 | 126284.9506 | -0.379218193294147-0.229189427769265i | 3.82450629589908-0.884687854158082i | 58.0445441768541-202.412878015359i | 1.45284746540956-1.2380333331924i | 0.998551508733506-0.0380314756424857i | 0.683416830646024-127.288232517764i | -0.441758690654794-0.524083187400319i | 0.000506148419304366-0.000945097923260754i | 0.00005-0.00223454666669099i | 0.00133333333333333-0.00131443921570058i | 31.1477 | 7.07 | -7.07 | -148.8523 | 31.1477 | 126.285 | -7.07
796486.9387 | 126764.8334 | -0.376896285195191-0.22595901018537i | 3.82340407316094-0.886874188378349i | 57.0004698156968-201.444707578259i | 1.45283144147805-1.233765746473i | 0.9985404953812-0.0381755741943465i | 0.677296939032989-126.798251549603i | -0.438545994792501-0.522039719413779i | 0.000505500323449672-0.000942603846694866i | 0.00005-0.00222608753406155i | 0.00133333333333333-0.00130946325533032i | 30.9438 | 7.142 | -7.142 | -149.0562 | 30.9438 | 126.7648 | -7.142
799513.5891 | 127246.5398 | -0.374575898296795-0.222775986330076i | 3.8222941000234-0.889070066579967i | 55.9733790952894-200.476255992908i | 1.45281529589079-1.22951589857225i | 0.998529398414102-0.0383202155118374i | 0.671230661772658-126.310215281281i | -0.435357942605701-0.520004589541474i | 0.000504851693965669-0.000940121106190586i | 0.00005-0.00221766042444864i | 0.00133333333333333-0.00130450613202862i | 30.7417 | 7.2139 | -7.2139 | -149.2583 | 30.7417 | 127.2465 | -7.2139
802551.7408 | 127730.0766 | -0.372257593049173-0.219639712823751i | 3.82117632672402-0.891275486402778i | 54.9630457455861-199.507754540241i | 1.45279902772687-1.22528372824837i | 0.998518217199281-0.0384654016026183i | 0.665217501522814-125.824115318795i | -0.432194342171056-0.517977758618155i | 0.000504202509519507-0.000937649649963415i | 0.00005-0.00220926521662547i | 0.00133333333333333-0.00129956777448557i | 30.5415 | 7.2858 | -7.2858 | -149.4585 | 30.5415 | 127.7301 | -7.2858
805601.4374 | 128215.4509 | -0.369941908420772-0.216549547893868i | 3.82005070325051-0.893490445286236i | 53.9692435323904-198.539426266894i | 1.45278263605851-1.22106917451267i | 0.998506951099042-0.0386111344813541i | 0.659256966208129-125.3399433119i | -0.42905500310151-0.51595918772054i | 0.000503552748924417-0.000935189426263115i | 0.00005-0.00220090178982414i | 0.00133333333333333-0.00129464811166126i | 30.343 | 7.3577 | -7.3577 | -149.657 | 30.343 | 128.2155 | -7.3577
808662.7228 | 128702.6696 | -0.36762936242224-0.213504851812965i | 3.81891717934054-0.895714940466386i | 52.9917464375988-197.571486173774i | 1.4527661199509-1.21687217662866i | 0.998495599470894-0.0387574161697338i | 0.653348568956405-124.857690953805i | -0.425939736533363-0.513948838165132i | 0.00050290239114017-0.00093274038337314i | 0.00005-0.00219257002373395i | 0.00133333333333333-0.00128974707278467i | 30.1464 | 7.4296 | -7.4296 | -149.8536 | 30.1464 | 128.7027 | -7.4296
811735.6412 | 129191.7398 | -0.365320452627536-0.210504987310937i | 3.81777570448152-0.89794896897281i | 52.0303288296055-196.604141404191i | 1.45274947846219-1.21269267411115i | 0.998484161667511-0.0389042486964911i | 0.647491828035628-124.377349980871i | -0.422848355113456-0.511946671506125i | 0.000502251415273504-0.000930302469610119i | 0.00005-0.00218426979849965i | 0.00133333333333333-0.00128486458735273i | 29.9514 | 7.5014 | -7.5014 | -150.0486 | 29.9514 | 129.1917 | -7.5014
814820.2366 | 129682.6684 | -0.363015656691484-0.207549319962531i | 3.81662622791046-0.900192527625602i | 51.0847656241494-195.637591431248i | 1.45273271064348-1.20853060672538i | 0.998472637036699-0.0390516340974223i | 0.641686266791913-123.898912172307i | -0.419780672986475-0.509952649533295i | 0.000501599800578607-0.000927875633323305i | 0.00005-0.00217600099471971i | 0.00133333333333333-0.00128000058512924i | 29.7582 | 7.5732 | -7.5732 | -150.2418 | 29.7582 | 129.6827 | -7.5732
817916.5535 | 130175.4625 | -0.360715432863215-0.204637218551006i | 3.81546869861388-0.902445613032262i | 50.1548324359752-194.672028244276i | 1.45271581553874-1.20438591448613i | 0.998461024921358-0.0391995744154073i | 0.635931413588238-123.422369349879i | -0.416736505782379-0.507966734269951i | 0.000500947526457582-0.000925459822894084i | 0.00005-0.00216776349344463i | 0.00133333333333333-0.0012751549961439i | 29.5666 | 7.6449 | -7.6449 | -150.4334 | 29.5666 | 130.1755 | -7.6449
821024.6364 | 130670.1293 | -0.35842022049478-0.201768055408701i | 3.81430306532759-0.904708221584607i | 49.2403057215686-193.707636533998i | 1.45269879218469-1.20025853765684i | 0.998449324659446-0.0393480717004282i | 0.63022680174403-122.94771337761i | -0.413715670603922-0.505988887970836i | 0.000500294572460947-0.000923054986735442i | 0.00005-0.00215955717617516i | 0.00133333333333333-0.00127032775069127i | 29.3768 | 7.7166 | -7.7166 | -150.6232 | 29.3768 | 130.6701 | -7.7166
824144.53 | 131166.6758 | -0.356130440544569-0.198941206735593i | 3.81312927653673-0.906980349455643i | 48.3409629133719-192.744593876273i | 1.45268163961088-1.19614841674878i | 0.998437535583943-0.0394971280095895i | 0.624571969475544-122.474936161493i | -0.410717986014333-0.504019073120173i | 0.00049964091828813-0.000920661073291507i | 0.00005-0.00215138192486069i | 0.00133333333333333-0.00126551877932982i | 29.1886 | 7.7883 | -7.7883 | -150.8114 | 29.1886 | 131.1667 | -7.7883
827276.2792 | 131665.1091 | -0.3538464960749-0.196156052896469i | 3.81194728047555-0.90926199259642i | 47.4565825456945-191.783070914152i | 1.4526643568395-1.19205549252008i | 0.998425657022812-0.039646745407137i | 0.61896645983705-122.004029649196i | -0.407743272025018-0.502057252429592i | 0.000498986543788007-0.000918278031037042i | 0.00005-0.00214323762189748i | 0.00133333333333333-0.00126072801288087i | 29.0019 | 7.8599 | -7.8599 | -150.9981 | 29.0019 | 131.6651 | -7.8599
830419.9291 | 132165.4366 | -0.351568772743507-0.193411978697768i | 3.81075702512746-0.911553146732861i | 46.5869443727255-190.823231538122i | 1.45264694288543-1.18797970597499i | 0.998413688298965-0.0397969259644772i | 0.61340982066279-121.534985829783i | -0.404791350083504-0.500103388836216i | 0.000498331428959417-0.000915905808476994i | 0.00005-0.00213512415012699i | 0.00133333333333333-0.00125595538242764i | 28.8169 | 7.9315 | -7.9315 | -151.1831 | 28.8169 | 132.1654 | -7.9315
833575.5248 | 132667.6652 | -0.349297639288394-0.19070837364476i | 3.80955845822498-0.913853807362577i | 45.7318294788739-189.865233064312i | 1.45262939675614-1.18392099836291i | 0.998401628730223-0.0399476717601979i | 0.60790160450972-121.067796733421i | -0.401862043061355-0.498157445500659i | 0.000497675553951726-0.000913544354146041i | 0.00005-0.00212704139283422i | 0.00133333333333333-0.00125120081931425i | 28.6335 | 8.003 | -8.003 | -151.3665 | 28.6335 | 132.6677 | -8.003
836743.1118 | 133171.8023 | -0.347033448005806-0.188044632179965i | 3.80835152724966-0.916163969751651i | 44.8910203817961-188.909226410555i | 1.45261171745161-1.17987931117757i | 0.99838947762928-0.0400989848800858i | 0.602441368601029-120.602454431111i | -0.398955175242311-0.496219385805132i | 0.000497018899065381-0.000911193616608137i | 0.00005-0.00211898923374599i | 0.00133333333333333-0.0012464642551447i | 28.4516 | 8.0745 | -8.0745 | -151.5484 | 28.4516 | 133.1718 | -8.0745
839922.7357 | 133677.8552 | -0.344776535220943-0.185420153903535i | 3.8071361794322-0.918483628931402i | 44.064301128351-187.955356270121i | 1.45259390396434-1.17585458615621i | 0.998377234303662-0.0402508674171479i | 0.597028674770341-120.138951034394i | -0.396070572310454-0.494289173351495i | 0.000496361444752482-0.000908853544456094i | 0.00005-0.00211096755702928i | 0.00133333333333333-0.00124174562178193i | 28.2713 | 8.146 | -8.146 | -151.7287 | 28.2713 | 133.6779 | -8.146
843114.4421 | 134185.831 | -0.342527221751218-0.182834343776457i | 3.80591236175238-0.920812779695126i | 43.2514573838291-187.00376128306i | 1.45257595527923-1.17184676527866i | 0.998364898055692-0.0404033214716295i | 0.591663089406765-119.677278695088i | -0.393208061338531-0.492366771959401i | 0.000495703171617378-0.000906524086311166i | 0.00005-0.00210297624728958i | 0.00133333333333333-0.00123704485134681i | 28.0924 | 8.2173 | -8.2173 | -151.9076 | 28.0924 | 134.1858 | -8.2173
846318.2769 | 134695.7372 | -0.340285813361737-0.180286612307252i | 3.80468002093921-0.92315141659482i | 42.4522765146864-186.054574204979i | 1.45255787037356-1.16785579076652i | 0.998352468182449-0.0405563491510343i | 0.586344183400582-119.21742960501i | -0.390367470776361-0.490452145664426i | 0.000495044060417263-0.000904205190822652i | 0.00005-0.00209501518956922i | 0.00133333333333333-0.00123236187621719i | 27.9151 | 8.2887 | -8.2887 | -152.0849 | 27.9151 | 134.6957 | -8.2887
849534.2864 | 135207.581 | -0.338052601212841-0.177776375722898i | 3.80343910347093-0.925499533937879i | 41.6665476650705-185.107922073194i | 1.45253964821694-1.16388160508233i | 0.998339943975733-0.0407099525701434i | 0.58107153208969-118.759395995702i | -0.387548630439345-0.488545258716216i | 0.000494384092062797-0.000901896806667501i | 0.00005-0.0020870842693457i | 0.00133333333333333-0.00122769662902688i | 27.7392 | 8.3599 | -8.3599 | -152.2608 | 27.7392 | 135.2076 | -8.3599
852762.5167 | 135721.3698 | -0.335827862299551-0.17530305612478i | 3.80218955557518-0.927857125783759i | 40.8940618274294-184.163926370174i | 1.45252128777122-1.15992415092869i | 0.998327324722019-0.0408641338510353i | 0.575844715206756-118.303170138167i | -0.384751371497089-0.486646075576668i | 0.000493723247618723-0.000899598882549951i | 0.00005-0.00207918337253009i | 0.00133333333333333-0.00122304904266476i | 27.5647 | 8.4311 | -8.4311 | -152.4353 | 27.5647 | 135.7214 | -8.4311
856003.0142 | 136237.111 | -0.333611859882701-0.172866081630237i | 3.80093132322906-0.930224185940663i | 40.1346119074249-183.222703184174i | 1.45250278799047-1.15598337124747i | 0.998314609702425-0.0410188951231045i | 0.570663316827033-117.848744342595i | -0.381975526462115-0.484754560918115i | 0.000493061508304521-0.00089731136720115i | 0.00005-0.00207131238546532i | 0.00133333333333333-0.00121841905027372i | 27.3916 | 8.5023 | -8.5023 | -152.6084 | 27.3916 | 136.2371 | -8.5023
859255.8257 | 136754.812 | -0.331404843911743-0.170464886500509i | 3.79966435215937-0.932600707962136i | 39.3879927834484-182.284363367041i | 1.45248414782086-1.1520592092189i | 0.998301798192666-0.0411742385230813i | 0.565526925316952-117.396110958112i | -0.379220929178701-0.482870679621571i | 0.000492398855495045-0.000895034209378831i | 0.00005-0.0020634711949246i | 0.00133333333333333-0.00121380658524977i | 27.22 | 8.5734 | -8.5734 | -152.78 | 27.22 | 136.7548 | -8.5734
862520.9978 | 137274.4803 | -0.32920705143899-0.168098911255602i | 3.79838858784272-0.934986685143689i | 38.6540013609365-181.349012689074i | 1.4524653662007-1.14815160826082i | 0.99828888946302-0.041330166195051i | 0.560435133283252-116.945262372505i | -0.376487414811788-0.480994396774951i | 0.000491735270721209-0.000892767357866979i | 0.00005-0.00205565968810979i | 0.00133333333333333-0.00120921158124105i | 27.0497 | 8.6444 | -8.6444 | -152.9503 | 27.0497 | 137.2745 | -8.6444
865798.5776 | 137796.1234 | -0.327018707025355-0.165767602776801i | 3.79710397550575-0.937382110519397i | 37.9324366217677-180.416751990966i | 1.4524464420603-1.14426051202777i | 0.998275882778282-0.0414866802904732i | 0.555387537522905-116.496191011971i | -0.373774819836004-0.479125677671335i | 0.000491070735670637-0.000890510761475506i | 0.00005-0.00204787775264972i | 0.00133333333333333-0.00120463397214689i | 26.8807 | 8.7154 | -8.7154 | -153.1193 | 26.8807 | 137.7961 | -8.7154
869088.6122 | 138319.7486 | -0.324840023137466-0.163470414397403i | 3.79581046012538-0.93978697685844i | 37.2230996689395-179.487677332741i | 1.45242737432191-1.14038586441022i | 0.998262777397728-0.041643782968201i | 0.550383738973626-116.048889340857i | -0.371082982024785-0.47726448780723i | 0.00049040523218838-0.000888264369039967i | 0.00005-0.00204012527659865i | 0.00133333333333333-0.00120007369211685i | 26.7131 | 8.7863 | -8.7863 | -153.2869 | 26.7131 | 138.3197 | -8.7863
872391.1489 | 138845.3637 | -0.3226712005361-0.161206805982271i | 3.79450798642904-0.942201276661666i | 36.5257937667817-178.561880139674i | 1.45240816189976-1.13652760953373i | 0.99824957257507-0.0418014763945005i | 0.545423342665076-115.603349861406i | -0.3684117404396-0.475410792880909i | 0.000489738742277601-0.000886028129421258i | 0.00005-0.00203240214843459i | 0.00133333333333333-0.00119553067554976i | 26.5468 | 8.8571 | -8.8571 | -153.4532 | 26.5468 | 138.8454 | -8.8571
875706.2353 | 139372.976 | -0.320512428656018-0.158976243996757i | 3.793196498895-0.944625002158102i | 35.8403243768879-177.63944734519i | 1.45238880369986-1.13268569175811i | 0.99823626755842-0.0419597627430697i | 0.540505957670689-115.159565113509i | -0.365760935419261-0.473564558790694i | 0.000489071248100296-0.000883801991505368i | 0.00005-0.00202470825705777i | 0.00133333333333333-0.00119100485709281i | 26.3817 | 8.9278 | -8.9278 | -153.6183 | 26.3817 | 139.373 | -8.9278
879033.919 | 139902.5934 | -0.318363885977058-0.156778201565544i | 3.7918759417526-0.94705814530145i | 35.1664991899922-176.720461530687i | 1.45236929862003-1.12886005567661i | 0.998222861590243-0.0421186441950576i | 0.535631197060056-114.717527674444i | -0.363130408569309-0.471725751633279i | 0.000488402731978016-0.000881585904203106i | 0.00005-0.00201704349178898i | 0.00133333333333333-0.00118649617164057i | 26.2179 | 8.9985 | -8.9985 | -153.7821 | 26.2179 | 139.9026 | -8.9985
882374.2479 | 140434.2232 | -0.316225740386688-0.154612158522024i | 3.79054625898267-0.949500697766575i | 34.5041281540231-175.805001062348i | 1.45234964554984-1.12505064611514i | 0.998209353907318-0.0422781229390839i | 0.530798677852067-114.277230158642i | -0.360520002751569-0.469894337702143i | 0.000487733176392596-0.000879379816449881i | 0.00005-0.00200940774236798i | 0.00133333333333333-0.0011820045543341i | 26.0554 | 9.0692 | -9.0692 | -153.9446 | 26.0554 | 140.4342 | -9.0692
885727.27 | 140967.8733 | -0.314098149533852-0.152477601448526i | 3.78920739431784-0.951952650945948i | 33.8530234984442-174.893140224842i | 1.45232984337047-1.1212574081314i | 0.998195743740699-0.0424382011712576i | 0.526008020968539-113.838665217428i | -0.357929562073682-0.468070283485837i | 0.000487062563986916-0.000877183677205474i | 0.00005-0.00200180089895196i | 0.00133333333333333-0.00117752994055998i | 25.8941 | 9.1397 | -9.1397 | -154.1059 | 25.8941 | 140.9679 | -9.1397
889093.0337 | 141503.5512 | -0.311981261174342-0.150374023708193i | 3.78785929124298-0.954413995946084i | 33.212999755207-173.984949352041i | 1.45230989095477-1.11748028701412i | 0.998182030315664-0.0425988810951964i | 0.521258851188564-113.401825538791i | -0.355358931878861-0.466253555666478i | 0.000486390877565657-0.00087499743545383i | 0.00005-0.00199422285211393i | 0.00133333333333333-0.00117307226594937i | 25.7339 | 9.2102 | -9.2102 | -154.2661 | 25.7339 | 141.5036 | -9.2102
892471.5872 | 142041.2647 | -0.309875213507591-0.148300925468587i | 3.78650189299558-0.956884723583954i | 32.5838737763325-173.080494954629i | 1.45228978716708-1.11371922828222i | 0.998168212851683-0.0427601649220457i | 0.516550797103301-112.96670384713i | -0.352807958735614-0.464444121118059i | 0.000485718100096058-0.000872821040202882i | 0.00005-0.00198667349284113i | 0.00133333333333333-0.00116863146637713i | 25.575 | 9.2806 | -9.2806 | -154.425 | 25.575 | 142.0413 | -9.2806
895862.9792 | 142581.0215 | -0.307780135505088-0.146257813717867i | 3.78513514256623-0.959364824383362i | 31.9654647484493-172.17983984474i | 1.45226953086326-1.10997417768404i | 0.998154290562366-0.0429220548704974i | 0.511883491071489-112.533292903022i | -0.350276490427654-0.462641946904943i | 0.000485044214708707-0.000870654440484375i | 0.00005-0.0019791527125335i | 0.00133333333333333-0.00116420747796088i | 25.4172 | 9.3509 | -9.3509 | -154.5828 | 25.4172 | 142.581 | -9.3509
899267.2585 | 143122.8294 | -0.305696147230414-0.144244202273714i | 3.78375898269909-0.961854288571339i | 31.3575942043584-171.283043257569i | 1.45224912089055-1.10624508119651i | 0.998140262655426-0.0430845531668093i | 0.507256569175506-112.101585502988i | -0.347764375943858-0.460847000280288i | 0.000484369204698329-0.000868497585353712i | 0.00005-0.0019716604030021i | 0.00133333333333333-0.00115980023706006i | 25.2605 | 9.4212 | -9.4212 | -154.7395 | 25.2605 | 143.1228 | -9.4212
902684.4741 | 143666.6961 | -0.303623360150981-0.14225961178549i | 3.78237335589241-0.964353106074455i | 30.7600860318104-170.39016096998i | 1.45222855608756-1.10253188502437i | 0.998126128332631-0.0432476620448236i | 0.502669671177895-111.671574479244i | -0.345271465468278-0.459059248684475i | 0.000483693053524586-0.000866350423889809i | 0.00005-0.00196419645646752i | 0.00133333333333333-0.00115540968027501i | 25.105 | 9.4914 | -9.4914 | -154.895 | 25.105 | 143.6667 | -9.4914
906114.6751 | 144212.6296 | -0.301561877441682-0.140303569730155i | 3.78097820439908-0.966861266515182i | 30.1727664797025-169.501245416214i | 1.45220783528421-1.09883453559939i | 0.998111886789764-0.0434113837459865i | 0.49812244047863-111.243252699487i | -0.34279761037035-0.457278659743658i | 0.000483015744812886-0.000864212905195i | 0.00005-0.0019567607655584i | 0.00133333333333333-0.00115103574444611i | 24.9505 | 9.5615 | -9.5615 | -155.0495 | 24.9505 | 144.2126 | -9.5615
909557.9109 | 144760.6375 | -0.299511794280364-0.13837561040208i | 3.77957347022717-0.969378759208149i | 29.5954641617426-168.6163458006i | 1.45218695730159-1.09515297957954i | 0.998097537216576-0.0435757205193664i | 0.49361452407276-110.816613066651i | -0.340342663195059-0.455505201268186i | 0.000482337262355199-0.000862084978394921i | 0.00005-0.00194935322330982i | 0.00133333333333333-0.00114667836665283i | 24.7971 | 9.6315 | -9.6315 | -155.2029 | 24.7971 | 144.7606 | -9.6315
913014.231 | 145310.728 | -0.297473198135426-0.136475274897384i | 3.77815909514058-0.971905573156483i | 29.0280100578259-167.735508207426i | 1.45216592095202-1.09148716384825i | 0.998083078796741-0.0437406746216727i | 0.4891455725087-110.391648518678i | -0.337906477653271-0.453738841251155i | 0.000481657590110897-0.000859966592638422i | 0.00005-0.0019419737231618i | 0.00133333333333333-0.00114233748421282i | 24.6448 | 9.7015 | -9.7015 | -155.3552 | 24.6448 | 145.3107 | -9.7015
916483.685 | 145862.9087 | -0.295446169045559-0.134602111093001i | 3.77673502065966-0.974441697048012i | 28.4702375132109-166.85877570794i | 1.45214472503885-1.08783703551359i | 0.998068510707816-0.0439062483172757i | 0.484715239847079-109.968352028305i | -0.335488908612162-0.451979547866944i | 0.000480976712207585-0.000857857697097517i | 0.00005-0.00193462215895776i | 0.00133333333333333-0.00113801303468104i | 24.4935 | 9.7713 | -9.7713 | -155.5065 | 24.4935 | 145.8629 | -9.7713
919966.323 | 146417.1878 | -0.293430779891694-0.132755673620786i | 3.77530118806187-0.976987119251543i | 27.9219822356062-165.986188464489i | 1.4521233683565-1.08420254190751i | 0.998053832121188-0.0440724438782237i | 0.480323183619963-109.546716602816i | -0.333089812085635-0.450227289469705i | 0.000480294612941956-0.000855758240967325i | 0.00005-0.00192729842494298i | 0.00133333333333333-0.00113370495584881i | 24.3432 | 9.8411 | -9.8411 | -155.6568 | 24.3432 | 146.4172 | -9.8411
923462.1951 | 146973.5731 | -0.291427096661488-0.130935523837163i | 3.77385753838252-0.979541827813069i | 27.3830822903719-165.117783831956i | 1.45210184969034-1.08058363058504i | 0.998039042202037-0.0442392635842631i | 0.475969064790801-109.126735283843i | -0.330709045224958-0.448482034591997i | 0.000479611276780628-0.000853668173466057i | 0.00005-0.00192000241576308i | 0.00133333333333333-0.00112941318574299i | 24.1939 | 9.9109 | -9.9109 | -155.8061 | 24.1939 | 146.9736 | -9.9109
926971.3514 | 147532.0727 | -0.289435178706191-0.129141229788389i | 3.77240401241543-0.982105810451958i | 26.8533780938606-164.253596456373i | 1.45208016781666-1.07698024932355i | 0.998024140109282-0.0444067097228564i | 0.47165254771475-108.708401147126i | -0.32834646630936-0.446743751943303i | 0.000478926688361041-0.000851587443834986i | 0.00005-0.00191273402646253i | 0.00133333333333333-0.00112513766262501i | 24.0456 | 9.9805 | -9.9805 | -155.9544 | 24.0456 | 147.5321 | -9.9805
930493.8425 | 148092.6946 | -0.28745507899031-0.127372366171917i | 3.7709405507138-0.984679054557144i | 26.3327124050892-163.393658370901i | 1.45205832150252-1.07339234612196i | 0.998009124995543-0.0445747845892011i | 0.467373300099555-108.291707302307i | -0.326001934736804-0.445012410408642i | 0.000478240832492295-0.000849516001338483i | 0.00005-0.00190549315248309i | 0.00133333333333333-0.00112087832499005i | 23.8983 | 10.0501 | -10.0501 | -156.1017 | 23.8983 | 148.0927 | -10.0501
934029.7191 | 148655.4468 | -0.285486844333974-0.125628514294045i | 3.76946709359095-0.987261547183274i | 25.8209303158151-162.537999089118i | 1.45203630950581-1.06981986919994i | 0.997993996007087-0.0447434904862478i | 0.46313099296693-107.876646892705i | -0.323675311014764-0.443287979047187i | 0.000477553694156062-0.000847453795264022i | 0.00005-0.00189827968966237i | 0.00133333333333333-0.0011166351115661i | 23.7519 | 10.1195 | -10.1195 | -156.2481 | 23.7519 | 148.6554 | -10.1195
937579.0321 | 149220.3375 | -0.28353051564831-0.123909262024139i | 3.76798358112116-0.989853275046852i | 25.3178792391276-161.686645695726i | 1.45201413057506-1.0662627669972i | 0.997978752283788-0.0449128297247194i | 0.458925300614401-107.463213095105i | -0.321366456751151-0.441570427090866i | 0.000476865258507462-0.000845400774922248i | 0.00005-0.00189109353423229i | 0.00133333333333333-0.00111240796131311i | 23.6064 | 10.1889 | -10.1889 | -156.3936 | 23.6064 | 149.2203 | -10.1889
941141.8324 | 149787.3748 | -0.281586128163848-0.122214203745687i | 3.76648995314059-0.992454224522343i | 24.8234088966657-160.839622934683i | 1.45199178344946-1.06272098817269i | 0.997963392959074-0.0450828046231291i | 0.454755900577676-107.051399119542i | -0.31907523464527-0.439859723943015i | 0.000476175510875953-0.000843356889647033i | 0.00005-0.00188393458281758i | 0.00133333333333333-0.00110819681342211i | 23.4618 | 10.2582 | -10.2582 | -156.5382 | 23.4618 | 149.7874 | -10.2582
944718.1714 | 150356.5668 | -0.279653711652158-0.120542940304427i | 3.76498614924813-0.995064381638285i | 24.3373713045404-159.996953294823i | 1.45196926685875-1.05919448160384i | 0.997947917159882-0.0452534175077988i | 0.450622473593455-106.641198209086i | -0.316801508478859-0.438155839177003i | 0.000475484436766254-0.000841322088795567i | 0.00005-0.00187680273243433i | 0.00133333333333333-0.00110400160731431i | 23.3181 | 10.3275 | -10.3275 | -156.6819 | 23.3181 | 150.3566 | -10.3275
948308.1004 | 150927.9218 | -0.277733290640892-0.118895078953805i | 3.76347210880643-0.997683732073344i | 23.8596207580843-159.15865709304i | 1.45194657952313-1.05568319638583i | 0.997932324006613-0.0454246707128777i | 0.446524703562748-106.232603639643i | -0.314545143107266-0.436458742534932i | 0.00047479202185923-0.000839296321748467i | 0.00005-0.00186969788048847i | 0.00133333333333333-0.00109982228264028i | 23.1753 | 10.3966 | -10.3966 | -156.8247 | 23.1753 | 150.9279 | -10.3966
951911.6712 | 151501.4479 | -0.275824884622243-0.117270233297925i | 3.7619477709428-1.00031226115239i | 23.3900138154766-158.324752555008i | 1.45192372015326-1.05218708183081i | 0.997916612613079-0.0455965665803606i | 0.442462277514651-105.825608719735i | -0.312306004450614-0.434768403926296i | 0.000474098252012842-0.000837279537909909i | 0.00005-0.00186261992477433i | 0.00133333333333333-0.00109565877927902i | 23.0333 | 10.4657 | -10.4657 | -156.9667 | 23.0333 | 151.5014 | -10.4657
955528.9355 | 152077.1534 | -0.273928508255127-0.115668023232248i | 3.76041307455026-1.00294995384252i | 22.928409280355-157.495255893583i | 1.45190068745012-1.04870608746715i | 0.997900782086457-0.0457691074601059i | 0.438434885570527-105.420206790301i | -0.310083959485109-0.433084793426678i | 0.000473403113263041-0.000835271686707764i | 0.00005-0.00185556876347313i | 0.00133333333333333-0.00109151103733714i | 22.8922 | 10.5347 | -10.5347 | -157.1078 | 22.8922 | 152.0772 | -10.5347
959159.9455 | 152655.0465 | -0.272044171561116-0.114088074882231i | 3.75886795828862-1.00559679474907i | 22.4746681834854-156.670181384857i | 1.45187748010496-1.0452401630387i | 0.99788483152724-0.0459422957098538i | 0.434442220908726-105.016391224489i | -0.30787887623439-0.431407881276451i | 0.000472706591824722-0.00083327271759378i | 0.00005-0.00184854429515156i | 0.00133333333333333-0.00108737899714797i | 22.7519 | 10.6036 | -10.6036 | -157.2481 | 22.7519 | 152.655 | -10.6036
962804.7533 | 153235.1357 | -0.270171880114328-0.112530020540083i | 3.7573123605856-1.00825276811164i | 22.0286537635647-155.849541441969i | 1.45185409679923-1.04178925850403i | 0.997868760029189-0.0461161336952449i | 0.430483979729679-104.614155427452i | -0.30569062376097-0.429737637879499i | 0.000472008674092638-0.000831282580043769i | 0.00005-0.00184154641876027i | 0.00133333333333333-0.00108326259927075i | 22.6123 | 10.6724 | -10.6724 | -157.3877 | 22.6123 | 153.2351 | -10.6724
966463.4114 | 153817.4292 | -0.268311635225369-0.110993498599843i | 3.75574621963787-1.01091785780004i | 21.5902314472357-155.033346686689i | 1.45183053620455-1.03835332403573i | 0.997852566679281-0.0462906237898376i | 0.426559861221498-104.213492836155i | -0.303519072157771-0.428074033801989i | 0.00047130934664237-0.000829301223557801i | 0.00005-0.00183457503363247i | 0.00133333333333333-0.00107916178448969i | 22.4736 | 10.7412 | -10.7412 | -157.5264 | 22.4736 | 153.8174 | -10.7412
970135.9723 | 154401.9355 | -0.266463434119494-0.109478153490876i | 3.75416947341233-1.01359204731025i | 21.1592688283562-154.221606018825i | 1.45180679698254-1.0349323100196i | 0.99783625055766-0.0464657683751263i | 0.422669567525925-103.814396919165i | -0.301364092539671-0.426417039771056i | 0.000470608596231248-0.000827328597660459i | 0.00005-0.00182763003948243i | 0.00133333333333333-0.0010750764938132i | 22.3356 | 10.8098 | -10.8098 | -157.6644 | 22.3356 | 154.4019 | -10.8098
973822.489 | 154988.6628 | -0.264627270109154-0.107983635610072i | 3.75258205964727-1.01627531976041i | 20.7356356466312-153.41432668354i | 1.45178287778487-1.03152616705397i | 0.997819810737588-0.0466415698405597i | 0.418812803704798-103.416861176459i | -0.299225557035187-0.424766626673618i | 0.000469906409799326-0.000825364651901077i | 0.00005-0.0018207113364041i | 0.00133333333333333-0.001071006668473i | 22.1984 | 10.8784 | -10.8784 | -157.8016 | 22.1984 | 154.9887 | -10.8784
977523.0145 | 155577.6197 | -0.262803132760989-0.10650960125275i | 3.75098391585364-1.01896765788665i | 20.3192037656181-152.611514336568i | 1.45175877725307-1.02813484594895i | 0.997803246285394-0.0468180305835583i | 0.414989277706856-103.020879139225i | -0.297103338778199-0.423122765555109i | 0.000469202774470315-0.000823409335854015i | 0.00005-0.00181381882486959i | 0.00133333333333333-0.00106695224992329i | 22.0619 | 10.9469 | -10.9469 | -157.9381 | 22.0619 | 155.5776 | -10.9469
981237.6019 | 156168.8147 | -0.260991008057532-0.105055712542586i | 3.74937497931636-1.02166904403911i | 19.9098471502241-151.813173107457i | 1.45173449401854-1.02475829772567i | 0.997786556260422-0.0469951530095319i | 0.411198700335048-102.626444369675i | -0.294997311899767-0.421485427618316i | 0.000468497677552568-0.00082146259911896i | 0.00005-0.00180695240572783i | 0.00133333333333333-0.0010629131798399i | 21.9261 | 11.0153 | -11.0153 | -158.0739 | 21.9261 | 156.1688 | -11.0153
984966.3048 | 156762.2562 | -0.259190878553586-0.103621637360491i | 3.74775518709563-1.02437946017771i | 19.507441843674-151.019305660786i | 1.45171002670243-1.02139647361559i | 0.997769739714981-0.0471729395318983i | 0.40744078521415-102.23355046084i | -0.292907351519977-0.419854584222121i | 0.000467791106540031-0.000819524391321228i | 0.00005-0.00180011198020305i | 0.00133333333333333-0.00105888940011944i | 21.791 | 11.0837 | -11.0837 | -158.209 | 21.791 | 156.7623 | -11.0837
988709.1768 | 157357.9528 | -0.257402723527603-0.10220704927278i | 3.74612447602833-1.0270988878681i | 19.1118659440827-150.229913255512i | 1.45168537391556-1.01804932505977i | 0.997752795694291-0.0473513925720997i | 0.403715248758891-101.84219103639i | -0.290833333739923-0.418230206880353i | 0.00046708304911322-0.000817594662112127i | 0.00005-0.00179329744989346i | 0.00133333333333333-0.0010548808528785i | 21.6566 | 11.1519 | -11.1519 | -158.3434 | 21.6566 | 157.358 | -11.1519
992466.2716 | 157955.913 | -0.255626519128043-0.10081162745859i | 3.74448278272944-1.02982730827748i | 18.7229995806201-149.444995802413i | 1.45166053425842-1.01471680370811i | 0.997735723236436-0.047530514559621i | 0.400021810142391-101.452359750436i | -0.288775135633685-0.416612267260604i | 0.000466373493140187-0.00081567336116929i | 0.00005-0.00178650871676973i | 0.00133333333333333-0.00105088748045278i | 21.5228 | 11.2201 | -11.2201 | -158.4772 | 21.5228 | 157.9559 | -11.2201
996237.6435 | 158556.1455 | -0.253862238514938-0.0994350566367547i | 3.74283004359351-1.03256470217043i | 18.3407248893428-148.664551919722i | 1.45163550632096-1.01139886141867i | 0.997718521372304-0.0477103079320075i | 0.39636019126506-101.06405028735i | -0.286732635240445-0.415000737183061i | 0.000465662426677509-0.000813760438197079i | 0.00005-0.00177974568317368i | 0.00133333333333333-0.00104690922539628i | 21.3897 | 11.2882 | -11.2882 | -158.6103 | 21.3897 | 158.5561 | -11.2882
1000023.3465 | 159158.6588 | -0.252109851996736-0.0980770269922027i | 3.74116619479618-1.03531104990472i | 17.9649259887369-147.888578986969i | 1.45161028868266-1.00809545025692i | 0.997701189125544-0.0478907751348815i | 0.392730116723808-100.677256361572i | -0.284705711556614-0.413395588619364i | 0.000464949837971249-0.000811855842926968i | 0.00005-0.00177300825181677i | 0.00133333333333333-0.00104294603048045i | 21.2573 | 11.3562 | -11.3562 | -158.7427 | 21.2573 | 159.1587 | -11.3562
1003823.4352 | 159763.4617 | -0.250369327162599-0.0967372341019774i | 3.73949117229568-1.03806633142715i | 17.5954889549968-147.117073197103i | 1.45158487991233-1.00480652249506i | 0.997683725512502-0.0480719186219604i | 0.389131313781733-100.291971717427i | -0.282694244528069-0.411796793691448i | 0.000464235715457954-0.000809959525118001i | 0.00005-0.00176629632577881i | 0.00133333333333333-0.00103899783869342i | 21.1254 | 11.4241 | -11.4241 | -158.8746 | 21.1254 | 159.7635 | -11.4241
1007637.9643 | 160370.5629 | -0.248640629010214-0.0954153788610113i | 3.7378049118345-1.04083052626928i | 17.2323017971048-146.350029606907i | 1.45155927856812-1.00153203061126i | 0.997666129542177-0.0482537408550734i | 0.385563512338098-99.908190128942i | -0.280698115042424-0.410204324670438i | 0.000463520047765632-0.000808071434557205i | 0.00005-0.00175960980850649i | 0.00133333333333333-0.00103506459323911i | 20.9942 | 11.4919 | -11.4919 | -159.0058 | 20.9942 | 160.3706 | -11.4919
1011466.9886 | 160979.971 | -0.246923720069363-0.094111167407705i | 3.736107348941-1.04360361354324i | 16.8752544317265-145.587442185807i | 1.45153348319739-0.998271927289012i | 0.997648400216163-0.048436244304179i | 0.382026444898731-99.5259053996653i | -0.278717204921409-0.408618153975522i | 0.00046280282371473-0.000806191521060089i | 0.00005-0.001752948603812i | 0.00133333333333333-0.00103114623753647i | 20.8636 | 11.5597 | -11.5597 | -159.1364 | 20.8636 | 160.98 | -11.5597
1015310.5631 | 161591.6949 | -0.245218560521192-0.0928243110494101i | 3.73439841893104-1.04638557193742i | 16.5242386579691-144.82930386304i | 1.45150749233665-0.995026165416345i | 0.997630536528591-0.0486194314473819i | 0.378519846546789-99.1451113624847i | -0.27675139691326-0.407038254172852i | 0.000462084032319137-0.000804319734471133i | 0.00005-0.00174631261587169i | 0.00133333333333333-0.00102724271521864i | 20.7335 | 11.6274 | -11.6274 | -159.2665 | 20.7335 | 161.5917 | -11.6274
1019168.7433 | 162205.7433 | -0.243525108313483-0.0915545261878844i | 3.73267805690982-1.04917637971227i | 16.1791481320251-144.075606573296i | 1.45148130451146-0.991794698085185i | 0.997612537466083-0.04880330477095i | 0.375043454913849-98.7658018794477i | -0.27480057468522-0.405464597974434i | 0.000461363662787158-0.000802456024664292i | 0.00005-0.00173970174922463i | 0.00133333333333333-0.00102335397013214i | 20.604 | 11.695 | -11.695 | -159.396 | 20.604 | 162.2057 | -11.695
1023041.5845 | 162822.1252 | -0.241843319271924-0.0903015342448245i | 3.73094619777363-1.05197601469602i | 15.8398783417516-143.32634130084i | 1.45145491823641-0.988577478590636i | 0.99759440200769-0.0489878667693312i | 0.37159701015141-98.3879708415868i | -0.272864622816096-0.403897158237081i | 0.000460641704522516-0.000800600341543557i | 0.00005-0.0017331159087713i | 0.00133333333333333-0.00101947994633606i | 20.4751 | 11.7625 | -11.7625 | -159.5249 | 20.4751 | 162.8221 | -11.7625
1026929.1425 | 163440.8492 | -0.240173147207533-0.0890650615874874i | 3.72920277621164-1.05478445428033i | 15.506326581186-142.581498122161i | 1.45142833201497-0.985374460430265i | 0.997576129124838-0.0491731199451706i | 0.368180254902673-98.0116121687395i | -0.27094342678885-0.402335907961301i | 0.000459918147125323-0.000798752635043505i | 0.00005-0.00172655499977217i | 0.00133333333333333-0.00101562058810128i | 20.3466 | 11.8299 | -11.8299 | -159.6534 | 20.3466 | 163.4408 | -11.8299
1030831.4732 | 164061.9245 | -0.238514544020354-0.0878448394545389i | 3.72744772670785-1.05760167541603i | 15.1783919250576-141.841066247199i | 1.45140154433942-0.982185597303422i | 0.997557717781277-0.0493590668093267i | 0.364792934274772-97.6367198093799i | -0.269036872983303-0.400780820290272i | 0.000459192980393086-0.000796912855129883i | 0.00005-0.00172001892784635i | 0.00133333333333333-0.00101177583990962i | 20.2187 | 11.8973 | -11.8973 | -159.7813 | 20.2187 | 164.0619 | -11.8973
1034748.6328 | 164685.3598 | -0.236867459799496-0.0866406038821048i | 3.7256809835428-1.06042765460873i | 14.8559752032895-141.105034059169i | 1.45137455369082-0.979010843110509i | 0.997539166933015-0.0495457098808881i | 0.361434795811236-97.2632877404388i | -0.267144848668842-0.399231868508772i | 0.000458466194321692-0.000795080951800236i | 0.00005-0.00171350759897027i | 0.00133333333333333-0.0010079456464531i | 20.0913 | 11.9646 | -11.9646 | -159.9087 | 20.0913 | 164.6854 | -11.9646
1038680.6776 | 165311.1641 | -0.235231842919716-0.0854520956301678i | 3.7239024807959-1.06326236791459i | 14.53897897554-140.373389153058i | 1.45134735853889-0.975850151952354i | 0.997520475528273-0.0497330516871901i | 0.358105589464862-96.8913099671358i | -0.265267241997254-0.397689026042151i | 0.000457737779106391-0.000793256875084521i | 0.00005-0.00170702091947626i | 0.00133333333333333-0.00100412995263309i | 19.9644 | 12.0318 | -12.0318 | -160.0356 | 19.9644 | 165.3112 | -12.0318
1042627.6642 | 165939.3466 | -0.233607640134508-0.0842790601092752i | 3.72211215234717-1.06610579093586i | 14.2273075057843-139.64611837279i | 1.45131995734188-0.972703478129462i | 0.99750164250742-0.0499210947638315i | 0.354805067570889-96.5207805228079i | -0.263403941995569-0.396152266455281i | 0.000457007725142783-0.000791440575045775i | 0.00005-0.00170055879605126i | 0.00133333333333333-0.00100032870355956i | 19.838 | 12.0989 | -12.0989 | -160.162 | 19.838 | 165.9393 | -12.0989
1046589.6493 | 166569.9161 | -0.231994796665944-0.0831212473076955i | 3.7203099318794-1.06895789881659i | 13.9208667369851-138.923207847136i | 1.45129234854658-0.969570776141362i | 0.997482666802917-0.0501098416546898i | 0.351532984820546-96.1516934687425i | -0.261554838558998-0.394621563451578i | 0.000456276023027819-0.000789632001780797i | 0.00005-0.00169412113573547i | 0.00133333333333333-0.000996541844550269i | 19.7121 | 12.1659 | -12.1659 | -160.2879 | 19.7121 | 166.5699 | -12.1659
1050566.69 | 167202.8818 | -0.230393256291247-0.0819784117189825i | 3.71849575288027-1.07181866623819i | 13.6195642658405-138.204643024373i | 1.4512645305882-0.966452000685896i | 0.997463547339262-0.0502992949119386i | 0.348289098234841-95.7840428940073i | -0.259719822443907-0.393096890871969i | 0.000455542663560759-0.000787831105420843i | 0.00005-0.00168770784592097i | 0.00133333333333333-0.000992769321129979i | 19.5866 | 12.2329 | -12.2329 | -160.4134 | 19.5866 | 167.2029 | -12.2329
1054558.8434 | 167838.2527 | -0.228802961426306-0.080850312270039i | 3.7166695486446-1.07468806741512i | 13.32330931764-137.490408705757i | 1.45123650189024-0.963347106658576i | 0.997444283032929-0.0504894570960629i | 0.345073167138745-95.4178229152835i | -0.257898785260865-0.391578222693882i | 0.000454807637744179-0.000786037836132361i | 0.00005-0.00168131883435044i | 0.00133333333333333-0.00098901107902967i | 19.4615 | 12.2998 | -12.2998 | -160.5385 | 19.4615 | 167.8383 | -12.2998
1058566.167 | 168476.0381 | -0.227223853206129-0.0797367122497297i | 3.71483125227644-1.07756607609042i | 13.0320127212677-136.78048907783i | 1.45120826086449-0.960256049151866i | 0.997424872792312-0.0506803307758753i | 0.341884953135683-95.0530276767059i | -0.25609161946776-0.390065533030303i | 0.000454070936784939-0.000784252144117739i | 0.00005-0.0016749540091158i | 0.00133333333333333-0.000985267064185761i | 19.3368 | 12.3666 | -12.3666 | -160.6632 | 19.3368 | 168.476 | -12.3666
1062588.7185 | 169116.247 | -0.225655871562361-0.0786373792379982i | 3.7129807966914-1.08045266553126i | 12.7455868843152-136.07486774358i | 1.45117980591083-0.957178783454508i | 0.997405315517663-0.0508719185285322i | 0.338724220082265-94.6896513496917i | -0.254298218362936-0.388558796128734i | 0.000453332552095152-0.000782473979616089i | 0.00005-0.0016686132786569i | 0.00133333333333333-0.000981537222739355i | 19.2126 | 12.4333 | -12.4333 | -160.7874 | 19.2126 | 169.1162 | -12.4333
1066626.5556 | 169758.8888 | -0.224098955298035-0.0775520850356526i | 3.71111811461908-1.08334780852469i | 12.4639457683879-135.373527752543i | 1.45115113541728-0.954115265050899i | 0.997385610101036-0.0510642229395488i | 0.335590734063442-94.3276881327857i | -0.252518476078448-0.387057986370294i | 0.000452592475293175-0.000780703292904035i | 0.00005-0.00166229655176021i | 0.00133333333333333-0.000977821501035413i | 19.0888 | 12.5 | -12.5 | -160.9112 | 19.0888 | 169.7589 | -12.5
1070679.7365 | 170403.9725 | -0.222553042159477-0.0764806055947026i | 3.70924313860529-1.08625147737297i | 12.1870048645502-134.6764516298i | 1.45112224775978-0.951065449620339i | 0.997365755426224-0.0512572466028152i | 0.332484263367855-93.967132251494i | -0.250752287573313-0.385563078268703i | 0.00045185069820456-0.000778940034296548i | 0.00005-0.00165600373755749i | 0.00133333333333333-0.000974119845622055i | 18.9653 | 12.5665 | -12.5665 | -161.0347 | 18.9653 | 170.404 | -12.5665
1074748.3195 | 171051.5076 | -0.22101806890564-0.0754227209493944i | 3.70735580101458-1.0891636438893i | 11.9146811689747-133.983621403982i | 1.4510931413022-0.948029293036421i | 0.997345750368699-0.051450992120612i | 0.32940457846355-93.6079779581272i | -0.24899954862686-0.384074046469371i | 0.000451107212863032-0.000777184154147783i | 0.00005-0.0016497347455245i | 0.00133333333333333-0.000970432203249702i | 18.8423 | 12.633 | -12.633 | -161.1577 | 18.8423 | 171.0515 | -12.633
1078832.3631 | 171701.5034 | -0.219493971374804-0.0743782151478982i | 3.70545603403278-1.0920842793933i | 11.6468931587771-133.295018634249i | 1.45106381439623-0.94500675136636i | 0.997325593795557-0.0516454621036254i | 0.326351451973962-93.2502195316408i | -0.247260155832125-0.382590865748446i | 0.00045036201151144-0.000775435602851961i | 0.00005-0.00164348948547968i | 0.00133333333333333-0.0009667585208704i | 18.7196 | 12.6995 | -12.6995 | -161.2804 | 18.7196 | 171.7015 | -12.6995
1082931.9261 | 172353.9691 | -0.217980684548796-0.0733468761846914i | 3.70354376966945-1.09501335470654i | 11.3835607680539-132.610624436316i | 1.45103426538125-0.9419977808703i | 0.997305284565447-0.0518406591709625i | 0.323324658654211-92.8938512774796i | -0.245534006589298-0.381113511011885i | 0.000449615086602725-0.00077369433084425i | 0.00005-0.00163726786758286i | 0.00133333333333333-0.000963098745636972i | 18.5972 | 12.7658 | -12.7658 | -161.4028 | 18.5972 | 172.354 | -12.7658
1087047.0674 | 173008.9142 | -0.216478142614801-0.0723284959336544i | 3.70161893976048-1.09795084014804i | 11.1246053641374-131.930419507534i | 1.45100449258427-0.93900233800066i | 0.997284821528519-0.0520365859501666i | 0.320323975367635-92.5388675274187i | -0.243820999099215-0.379641957294518i | 0.00044886643080085-0.00077196028860171i | 0.00005-0.00163106980233399i | 0.00133333333333333-0.000959452824902348i | 18.4752 | 12.8321 | -12.8321 | -161.5248 | 18.4752 | 173.0089 | -12.8321
1091177.8463 | 173666.348 | -0.214986279024836-0.0713228700819208i | 3.6996814759709-1.1008967055299i | 10.8699497240771-131.254384151069i | 1.45097449431988-0.936020379401511i | 0.997264203526357-0.0522332450772319i | 0.317349181062678-92.1852626394117i | -0.242121032356942-0.37817617975917i | 0.00044811603698177-0.000770233426644211i | 0.00005-0.00162489520057182i | 0.00133333333333333-0.00095582070621872i | 18.3535 | 12.8983 | -12.8983 | -161.6465 | 18.3535 | 173.6663 | -12.8983
1095324.3221 | 174326.2802 | -0.21350502655293-0.0703297980644444i | 3.69773130979733-1.10385092015262i | 10.6195180113438-130.582498299191i | 1.45094426889003-0.933051861907839i | 0.997243429391917-0.0524306391966188i | 0.314400056750002-91.8330309974362i | -0.240434006145363-0.376716153695711i | 0.000447363898234346-0.000768513695535413i | 0.00005-0.00161874397347262i | 0.00133333333333333-0.000952202337336839i | 18.2322 | 12.9644 | -12.9644 | -161.7678 | 18.2322 | 174.3263 | -12.9644
1099486.5545 | 174988.72 | -0.21203431735018-0.0693490829993681i | 3.69576837257107-1.1068134528008i | 10.3732357527835-129.914741535726i | 1.45091381458413-0.930096742544997i | 0.997222497949466-0.0526287709612679i | 0.311476385479916-91.4821670113433i | -0.238759821028881-0.375261854520221i | 0.000446610007861295-0.000766801045883766i | 0.00005-0.00161261603254894i | 0.00133333333333333-0.000948597666205255i | 18.1111 | 13.0305 | -13.0305 | -161.8889 | 18.1111 | 174.9887 | -13.0305
1103664.6034 | 175653.6772 | -0.210574082997604-0.0683805316241208i | 3.69379259546067-1.1097842717385i | 10.1310298158004-129.251093117659i | 1.45088312967878-0.927154978527962i | 0.997201408014517-0.0528276430326155i | 0.308577952320006-91.1326651167012i | -0.237098378347103-0.373813257774038i | 0.000445854359380096-0.00076509542834351i | 0.00005-0.00160651128964827i | 0.00133333333333333-0.000945006640969569i | 17.9904 | 13.0965 | -13.0965 | -162.0096 | 17.9904 | 175.6537 | -13.0965
1107858.5289 | 176321.1611 | -0.209124254557007-0.0674239542323513i | 3.6918039094749-1.11276334470476i | 9.89282838580844-128.591531995957i | 1.45085221243778-0.924226527260713i | 0.997180158393769-0.0530272580806075i | 0.305704544333141-90.7845197746511i | -0.235449580208638-0.37237033912293i | 0.000445096946523928-0.000763396793615732i | 0.00005-0.00160042965695185i | 0.00133333333333333-0.000941429209971676i | 17.8699 | 13.1624 | -13.1624 | -162.1301 | 17.8699 | 176.3212 | -13.1624
1112068.3913 | 176991.1815 | -0.207684762619861-0.0664791646116305i | 3.68980224546585-1.11575063890914i | 9.65856094392659-127.936036835616i | 1.45082106111201-0.921311346335625i | 0.997158747885035-0.0532276187837135i | 0.302855950555668-90.4377254717574i | -0.233813329484932-0.370933074356215i | 0.000444337763242567-0.000761705092449423i | 0.00005-0.00159437104697336i | 0.00133333333333333-0.000937865321749035i | 17.7497 | 13.2283 | -13.2283 | -162.2503 | 17.7497 | 176.9912 | -13.2283
1116294.2512 | 177663.748 | -0.20625553735421-0.0655459799819516i | 3.68778753413165-1.11874612102711i | 9.42815824493847-127.28458603494i | 1.45078967393934-0.918409393532752i | 0.997137175277187-0.0534287278289417i | 0.300031961975879-90.0922767198589i | -0.232189529804129-0.369501439385894i | 0.000443576803703284-0.000760020275642563i | 0.00005-0.00158833537255764i | 0.00133333333333333-0.000934314925033903i | 17.6297 | 13.2941 | -13.2941 | -162.3703 | 17.6297 | 177.6637 | -13.2941
1120536.1694 | 178338.8703 | -0.204836508549794-0.0646242209350547i | 3.68575970601973-1.12174975719554i | 9.20155229551316-126.637157744115i | 1.45075804914449-0.915520626819225i | 0.997115439350086-0.0536305879118521i | 0.297232371512734-89.7481680559196i | -0.230578085545-0.368075410245782i | 0.000442814062291742-0.000758342294043247i | 0.00005-0.0015823225468795i | 0.00133333333333333-0.000930777968752645i | 17.5101 | 13.3598 | -13.3598 | -162.4899 | 17.5101 | 178.3389 | -13.3598
1124794.2068 | 179016.558 | -0.203427605661356-0.0637137113745766i | 3.68371869152999-1.12476151300826i | 8.97867633270559-125.993729883078i | 1.45072618493904-0.912645004348627i | 0.997093538874516-0.0538332017365708i | 0.2944569739949-89.4053940418915i | -0.228978901830959-0.366654963090717i | 0.000442049533612882-0.000756671098550814i | 0.00005-0.00157633248344242i | 0.00133333333333333-0.000927254402024954i | 17.3906 | 13.4254 | -13.4254 | -162.6094 | 17.3906 | 179.0166 | -13.4254
1129068.4248 | 179696.8209 | -0.202028757850181-0.0628142784569909i | 3.68166442091782-1.12778135351141i | 8.759464802713-125.354280158692i | 1.45069407952124-0.909782484460316i | 0.997071472612119-0.0540365720158038i | 0.291705566139931-89.0639492645612i | -0.227391884524055-0.365240074195668i | 0.000441283212491791-0.000755006640117006i | 0.00005-0.00157036509607732i | 0.00133333333333333-0.000923744174163132i | 17.2714 | 13.491 | -13.491 | -162.7286 | 17.2714 | 179.6968 | -13.491
1133358.8848 | 180379.6688 | -0.200639894024011-0.0619257525333926i | 3.67959682429739-1.13080924319889i | 8.54385333991375-124.718786081279i | 1.45066173107591-0.90693302567879i | 0.997049239315332-0.0542407014708501i | 0.288977946533808-88.7238283354142i | -0.22581694021908-0.363830719954932i | 0.000440515093974567-0.000753348869747165i | 0.00005-0.00156442029894134i | 0.00133333333333333-0.000920247234671377i | 17.1524 | 13.5565 | -13.5565 | -162.8476 | 17.1524 | 180.3797 | -13.5565
1137665.6486 | 181065.1116 | -0.199260942875326-0.061047967092105i | 3.67751583164517-1.13384514600798i | 8.3317787461828-124.087224980512i | 1.45062913777443-0.90409658671311i | 0.997026837727314-0.0544455928316156i | 0.286273915610643-88.3850258904883i | -0.224253976237703-0.362426876881321i | 0.000439745173329173-0.000751697738501437i | 0.00005-0.00155849800651658i | 0.00133333333333333-0.000916763533245046i | 17.0336 | 13.6219 | -13.6219 | -162.9664 | 17.0336 | 181.0651 | -13.6219
1141988.778 | 181753.159 | -0.197891832918039-0.0601807587021053i | 3.67542137280293-1.13688902531458i | 8.12317897048213-123.459574020692i | 1.45059629777454-0.901273126456176i | 0.997004266581885-0.054651248836626i | 0.283593275632676-88.0475365902364i | -0.222702900622639-0.361028521605336i | 0.000438973446046272-0.000750053197495999i | 0.00005-0.00155259813360887i | 0.00133333333333333-0.000913293019769922i | 16.915 | 13.6873 | -13.6873 | -163.085 | 16.915 | 181.7532 | -13.6873
1146328.3354 | 182443.821 | -0.196532492522713-0.0593239669572787i | 3.6733133774816-1.13994084392886i | 7.91799308872843-122.835810215423i | 1.45056320922034-0.898462603984199i | 0.996981524603453-0.0548576722330397i | 0.280935830670469-87.7113551193823i | -0.221163622131895-0.35963563087437i | 0.000438199907840068-0.000748415197904323i | 0.00005-0.00154672059534655i | 0.00133333333333333-0.0009098356443215i | 16.7966 | 13.7526 | -13.7526 | -163.2034 | 16.7966 | 182.4438 | -13.7526
1150684.3831 | 183137.1075 | -0.195182849950299-0.0584774344215015i | 3.67119177526436-1.14300056409054i | 7.71616128394635-122.21591044173i | 1.45052987024209-0.89566497855597i | 0.99695861050695-0.0550648657766614i | 0.278301386583388-87.3764761867864i | -0.219636050233035-0.358248181551904i | 0.000437424554649121-0.000746783690958462i | 0.00005-0.00154086530717927i | 0.00133333333333333-0.000906391357164279i | 16.6784 | 13.8178 | -13.8178 | -163.3216 | 16.6784 | 183.1371 | -13.8178
1155056.9837 | 183833.0285 | -0.193842833384476-0.0576410065745405i | 3.66905649561054-1.14606814746449i | 7.51762482669787-121.599851453601i | 1.45049627895619-0.892880209612328i | 0.996935522997761-0.0552728322319538i | 0.27568975100027-87.0428945253068i | -0.218120095097528-0.356866150616733i | 0.000436647382637148-0.000745158627950343i | 0.00005-0.00153503218487674i | 0.00133333333333333-0.000902960108751019i | 16.5603 | 13.883 | -13.883 | -163.4397 | 16.5603 | 183.833 | -13.883
1159446.2003 | 184531.594 | -0.192512370962623-0.0568145317587776i | 3.6669074678591-1.14914355513614i | 7.32232605579526-120.987609895004i | 1.45046243346508-0.890108256775488i | 0.996912260771656-0.0554815743720512i | 0.273100733300331-86.710604891661i | -0.216615667595109-0.355489515162175i | 0.000435868388193817-0.000743539960233107i | 0.00005-0.00152922114452753i | 0.00133333333333333-0.00089954184972208i | 16.4425 | 13.9481 | -13.9481 | -163.5575 | 16.4425 | 184.5316 | -13.9481
1163852.0958 | 185232.8141 | -0.19119139080547-0.0559978611267453i | 3.66474462123224-1.15222674760683i | 7.13020835928701-120.379162312377i | 1.450428331857-0.887349079848399i | 0.996888822514721-0.055691094978771i | 0.270534144594332-86.3796020662915i | -0.215122679288196-0.354118252395269i | 0.000435087567935551-0.00074192763922246i | 0.00005-0.00152343210253789i | 0.00133333333333333-0.000896136530904643i | 16.3247 | 14.0132 | -14.0132 | -163.6753 | 16.3247 | 185.2328 | -14.0132
1168274.7338 | 185936.6988 | -0.189879821045505-0.0551908485894926i | 3.66256788483938-1.15531768478948i | 6.94121615574439-119.774485166626i | 1.45039397220613-0.884602638814198i | 0.996865206903284-0.0559013968426265i | 0.267989797705926-86.0498808532339i | -0.213641042426388-0.352752339636078i | 0.000434304918706245-0.000740321616398032i | 0.00005-0.00151766497563049i | 0.00133333333333333-0.000892744103312051i | 16.2071 | 14.0782 | -14.0782 | -163.7929 | 16.2071 | 185.9367 | -14.0782
1172714.1778 | 186643.2582 | -0.188577589854123-0.0543933507657386i | 3.66037718768079-1.15841632600383i | 6.75529487580158-119.173554844621i | 1.45035935257227-0.881868893835512i | 0.996841412603851-0.0561124827628383i | 0.265467507153249-85.7214360799781i | -0.212170669940943-0.351391754316853i | 0.000433520437578071-0.000738721843304804i | 0.00005-0.00151191968084329i | 0.00133333333333333-0.000889364518143113i | 16.0897 | 14.1431 | -14.1431 | -163.9103 | 16.0897 | 186.6433 | -14.1431
1177170.4917 | 187352.5026 | -0.187284625467627-0.0536052269318491i | 3.65817245865158-1.16152262997205i | 6.57239094399466-118.576347670244i | 1.45032447100085-0.8791478052539i | 0.99681743827303-0.0563243555473467i | 0.262967089130735-85.3942625973399i | -0.210711475439366-0.350036473981321i | 0.000432734121852196-0.000737128271554504i | 0.00005-0.00150619613552828i | 0.00133333333333333-0.000885997726781338i | 15.9724 | 14.208 | -14.208 | -164.0276 | 15.9724 | 187.3525 | -14.208
1181643.7395 | 188064.4421 | -0.186000856212062-0.0528263389726018i | 3.6559536265457-1.1646365548142i | 6.39245176087434-117.982839914967i | 1.4502893255228-0.876439333589225i | 0.996793282557461-0.0565370180128231i | 0.260488361491129-85.0683552793303i | -0.209263373200015-0.348686476283943i | 0.000431945969059482-0.000735540852827069i | 0.00005-0.00150049425735035i | 0.00133333333333333-0.000882643680794326i | 15.8551 | 14.2728 | -14.2728 | -164.1449 | 15.8551 | 188.0644 | -14.2728
1186133.9857 | 188779.087 | -0.184726210526951-0.0520565513327505i | 3.65372062005983-1.16775805804362i | 6.21542568538793-117.393007807995i | 1.45025391415441-0.87374343953903i | 0.996768944093746-0.056750472984681i | 0.258031143727731-84.7437090230205i | -0.207826278166734-0.347341738989141i | 0.000431155976961253-0.000733959538872108i | 0.00005-0.00149481396428606i | 0.00133333333333333-0.000879302331932975i | 15.738 | 14.3376 | -14.3376 | -164.262 | 15.738 | 188.7791 | -14.3376
1190641.2949 | 189496.4475 | -0.183460616987985-0.0512957309693764i | 3.6514733677976-1.17088709656248i | 6.04126201755089-116.806827546i | 1.45021823489732-0.871060083977944i | 0.996744421508371-0.0569647232970882i | 0.255595256956821-84.4203187484163i | -0.206400105943569-0.346002239970609i | 0.000430364143549914-0.000732384281510383i | 0.00005-0.0014891551746225i | 0.00133333333333333-0.00087597363213088i | 15.621 | 14.4022 | -14.4022 | -164.379 | 15.621 | 189.4964 | -14.4022
1195165.7318 | 190216.534 | -0.182204004328667-0.0505437473050193i | 3.64921179827371-1.17402362665724i | 5.86991098137854-116.224275302427i | 1.45018228573828-0.868389227957066i | 0.996719713417641-0.0571797717929769i | 0.253180523900342-84.0981793983287i | -0.204984772789499-0.344667957210548i | 0.000429570467049692-0.00073081503263534i | 0.00005-0.00148351780695606i | 0.00133333333333333-0.000872657533503566i | 15.5041 | 14.4669 | -14.4669 | -164.4959 | 15.5041 | 190.2165 | -14.4669
1199707.3616 | 190939.3569 | -0.180956301460995-0.049800472181586i | 3.64693583991821-1.17716760399419i | 5.70132370810179-115.645327236424i | 1.45014606464916-0.865730832703387i | 0.996694818427599-0.0573956213240549i | 0.250786768868737-83.7772859382469i | -0.203580195613231-0.343338868798983i | 0.000428774945917256-0.000729251744214634i | 0.00005-0.00147790178019134i | 0.00133333333333333-0.000869353988347845i | 15.3873 | 14.5315 | -14.5315 | -164.6127 | 15.3873 | 190.9394 | -14.5315
1204266.2496 | 191664.9264 | -0.179717437495141-0.0490657798150159i | 3.64464542108072-1.18031898361486i | 5.53545221964395-115.069959501371i | 1.4501095695868-0.863084859619146i | 0.996669735133958-0.0576122747508162i | 0.248413817744001-83.4576333562085i | -0.202186291968009-0.342014952933021i | 0.00042797757884237-0.000727694368291683i | 0.00005-0.00147230701353988i | 0.00133333333333333-0.00086606294914111i | 15.2705 | 14.596 | -14.596 | -164.7295 | 15.2705 | 191.6649 | -14.596
1208842.4613 | 192393.2531 | -0.178487341758271-0.0483395467507179i | 3.64234047003489-1.18347771993163i | 5.37224941237145-114.498148253066i | 1.45007279849286-0.860451270281263i | 0.996644462122024-0.0578297349425517i | 0.246061497962965-83.1392166626779i | -0.200802980046504-0.340696187916155i | 0.00042717836474852-0.000726142856987254i | 0.00005-0.00146673342651911i | 0.00133333333333333-0.000862784368540656i | 15.1538 | 14.6604 | -14.6604 | -164.8462 | 15.1538 | 192.3933 | -14.6604
1213436.0627 | 193124.3475 | -0.17726594381244-0.0476216518197571i | 3.64002091498278-1.18664376672317i | 5.21166904111097-113.929869657538i | 1.45003574929376-0.857830026440722i | 0.996618997966618-0.0580480047773586i | 0.243729638500744-82.8220308904199i | -0.199430178675717-0.33938255215757i | 0.00042637730279353-0.000724597162501073i | 0.00005-0.0014611809389511i | 0.00133333333333333-0.000859518199382995i | 15.0372 | 14.7249 | -14.7249 | -164.9628 | 15.0372 | 193.1243 | -14.7249
1218047.1197 | 193858.22 | -0.176053173471638-0.0469119760957765i | 3.63768668405948-1.18981707713006i | 5.05366570343022-113.365099898523i | 1.44999841990064-0.855221090022006i | 0.996593341232007-0.0582670871421512i | 0.241418069854376-82.5060710943754i | -0.198067807311944-0.338074024171465i | 0.000425574392370118-0.000723057237113429i | 0.00005-0.00145564947096144i | 0.00133333333333333-0.000856264394683204i | 14.9206 | 14.7892 | -14.7892 | -165.0794 | 14.9206 | 193.8582 | -14.7892
1222675.6987 | 194594.8813 | -0.174848960818012-0.046210402852657i | 3.63533770533752-1.19299760365022i | 4.89819482417176-112.803815184611i | 1.449960808209-0.85262442312244i | 0.996567490471825-0.0584869849326705i | 0.239126624026704-82.191332351541i | -0.196715786035761-0.336770582576315i | 0.000424769633106518-0.000721523033186842i | 0.00005-0.00145013894297813i | 0.00133333333333333-0.000853022907634195i | 14.8041 | 14.8535 | -14.8535 | -165.1959 | 14.8041 | 194.5949 | -14.8535
1227321.8664 | 195334.3418 | -0.1736532362173-0.0455168175229114i | 3.6329739068318-1.19618529813461i | 4.74521264026291-112.245991756074i | 1.44992291209894-0.85003998801169i | 0.996541444228993-0.058707701053493i | 0.236855134510349-81.8778097608416i | -0.195374035547077-0.335472206094253i | 0.000423963024866967-0.000719994503167702i | 0.00005-0.00144464927573035i | 0.00133333333333333-0.000849793691606087i | 14.6876 | 14.9178 | -14.9178 | -165.3124 | 14.6876 | 195.3343 | -14.9178
1231985.6895 | 196076.6123 | -0.172465930333487-0.0448311076567899i | 3.63059521650403-1.19938011178261i | 4.59467618576647-111.691605891382i | 1.44988472943476-0.847467747131075i | 0.996515201035648-0.0589292384180412i | 0.234603436272-81.565498443015i | -0.194042477160201-0.334178873550352i | 0.000423154567752296-0.000718471599587991i | 0.00005-0.00143918039024741i | 0.00133333333333333-0.000846576700145537i | 14.5711 | 14.982 | -14.982 | -165.4289 | 14.5711 | 196.0766 | -14.982
1236667.2351 | 196821.7034 | -0.171286974142735-0.0441531628820864i | 3.62820156226773-1.20258199513781i | 4.44654327719062-111.140633913434i | 1.44984625806495-0.844907663093055i | 0.996488759413062-0.0591515999485917i | 0.232371365736779-81.2543935404902i | -0.192721032798978-0.332890563871972i | 0.000422344262100386-0.000716954275066952i | 0.00005-0.00143373220785755i | 0.00133333333333333-0.000843371886975034i | 14.4546 | 15.0461 | -15.0461 | -165.5454 | 14.4546 | 196.8217 | -15.0461
1241366.5706 | 197569.6259 | -0.170116298946594-0.0434828748646722i | 3.62579287199308-1.20579089808343i | 4.30077249905543-110.593052195488i | 1.44980749582214-0.842359698680603i | 0.996462117871567-0.0593747885762843i | 0.230158760772856-80.9444902172668i | -0.191409624991938-0.33160725608811i | 0.000421532108486701-0.000715442482312851i | 0.00005-0.00142830465018684i | 0.00133333333333333-0.000840179205992261i | 14.3382 | 15.1102 | -15.1102 | -165.6618 | 14.3382 | 197.5696 | -15.1102
1246083.7636 | 198320.3905 | -0.168953836384523-0.0428201372696823i | 3.62336907351185-1.20900676983808i | 4.15732318969552-110.048837166822i | 1.44976844052289-0.839823816846646i | 0.996435274910471-0.0595988072411307i | 0.227965460676201-80.635783658796i | -0.190108176867505-0.330328929328717i | 0.00042071810772473-0.000713936174124708i | 0.00005-0.00142289763915804i | 0.00133333333333333-0.000836998611269434i | 14.2217 | 15.1743 | -15.1743 | -165.7783 | 14.2217 | 198.3204 | -15.1743
1250818.8819 | 199074.008 | -0.167799518445758-0.0421648457234164i | 3.62093009462242-1.21222955895129i | 4.01615542732019-109.507965318131i | 1.44972908996761-0.837299980713459i | 0.996408229017984-0.059823658892023i | 0.225791306155553-80.3282690718661i | -0.188816612149236-0.329055562824072i | 0.000419902260866433-0.000712435303394069i | 0.00005-0.00141751109698948i | 0.00133333333333333-0.000833830057052638i | 14.1053 | 15.2383 | -15.2383 | -165.8947 | 14.1053 | 199.074 | -15.2383
1255571.9936 | 199830.4892 | -0.166653277480548-0.0415168977759008i | 3.6184758630949-1.21545921329916i | 3.87723001630657-108.970413206665i | 1.44968944194043-0.834788153572099i | 0.996380978671137-0.0600493464867414i | 0.223636139317552-80.0219416844832i | -0.1875348551511-0.327787135904117i | 0.000419084569202701-0.000710939823106809i | 0.00005-0.00141214494619395i | 0.00133333333333333-0.000830673497761146i | 13.9889 | 15.3022 | -15.3022 | -166.0111 | 13.9889 | 199.8305 | -15.3022
1260343.1672 | 200589.8451 | -0.165515046210763-0.0408761928641061i | 3.61600630667635-1.21869568008013i | 3.7405084737399-108.43615746112i | 1.44964949420915-0.832288298881829i | 0.996353522335701-0.0602758729919624i | 0.221499803652015-79.7167967457562i | -0.186262830772804-0.326523627997844i | 0.000418265034263695-0.000709449686344907i | 0.00005-0.00140679910957755i | 0.00133333333333333-0.000827528887986795i | 13.8724 | 15.3661 | -15.3661 | -166.1276 | 13.8724 | 200.5898 | -15.3661
1265132.4712 | 201352.0865 | -0.164384757739919-0.0402426322758304i | 3.61352135309594-1.22193890581053i | 3.60595301618203-107.905174786284i | 1.44960924452501-0.82980038026953i | 0.996325858466107-0.0605032413832661i | 0.219382144017439-79.4128295257814i | -0.185000464495142-0.32526501863263i | 0.000417443657819286-0.000707964846288315i | 0.00005-0.00140147351023864i | 0.00133333333333333-0.000824396182493321i | 13.7559 | 15.43 | -15.43 | -166.2441 | 13.7559 | 201.3521 | -15.43
1269939.9746 | 202117.2244 | -0.163262345562644-0.0396161191142265i | 3.61102093007038-1.22518883632038i | 3.47352654668107-107.377441967468i | 1.44956869062266-0.827324361529129i | 0.996297985505366-0.0607314546451438i | 0.21728300662664-79.1100353155299i | -0.1837476823754-0.324011287433638i | 0.000416620441879381-0.000706485256216774i | 0.00005-0.00139616807156669i | 0.00133333333333333-0.000821275336215699i | 13.6394 | 15.4938 | -15.4938 | -166.3606 | 13.6394 | 202.1172 | -15.4938
1274765.7465 | 202885.2698 | -0.162147743573585-0.0389965582629555i | 3.60850496530932-1.22844541674912i | 3.34319264200631-106.8529358747i | 1.44952783022005-0.82486020662105i | 0.996269901884985-0.060960515771005i | 0.215202239032551-78.8084094267313i | -0.182504411042788-0.322762414123184i | 0.000415795388694254-0.000705010869511691i | 0.00005-0.00139088271724117i | 0.00133333333333333-0.000818166304259513i | 13.5228 | 15.5576 | -15.5576 | -166.4772 | 13.5228 | 202.8853 | -15.5576
1279609.8564 | 203656.2339 | -0.16104088607578-0.0383838563519704i | 3.6059733865207-1.23170859154127i | 3.21491554010879-106.331633466712i | 1.44948666101818-0.822407879671582i | 0.996241606024886-0.0611904277631838i | 0.213139690114216-78.5079471917637i | -0.181270577693903-0.321518378520101i | 0.000414968500754862-0.000703541639658021i | 0.00005-0.0013856173712305i | 0.00133333333333333-0.000815069041900295i | 13.4062 | 15.6213 | -15.6213 | -166.5938 | 13.4062 | 203.6562 | -15.6213
1284472.3738 | 204430.1276 | -0.159941707788555-0.0377779217239289i | 3.60342612141653-1.23497830444236i | 3.08866012781524-105.813511794725i | 1.44944518070119-0.819967344972394i | 0.996213096333324-0.0614211936329464i | 0.211095210062935-78.2086439635411i | -0.18004611008826-0.320279160539174i | 0.000414139780793131-0.000702077520246169i | 0.00005-0.00138037195779089i | 0.00133333333333333-0.000811983504582879i | 13.2896 | 15.685 | -15.685 | -166.7104 | 13.2896 | 204.4301 | -15.685
1289353.3688 | 205206.962 | -0.158850143854898-0.0371786644011934i | 3.60086309771836-1.23825449849456i | 2.96439192872922-105.29854800603i | 1.44940338693602-0.81753856697989i | 0.996184371206799-0.0616528164004961i | 0.209068650368571-77.9104951154034i | -0.178830936543816-0.319044740190486i | 0.000413309231782215-0.000700618464973911i | 0.00005-0.00137514640146532i | 0.00133333333333333-0.000808909647920781i | 13.1729 | 15.7486 | -15.7486 | -166.8271 | 13.1729 | 205.207 | -15.7486
1294252.9117 | 205986.7485 | -0.157766129848383-0.0365859960534385i | 3.59828424316308-1.24153711603266i | 2.8420770913608-104.786719347377i | 1.44936127737246-0.815121510314697i | 0.996155429029981-0.0618852990949805i | 0.207059863805996-77.6134960410025i | -0.177624985932564-0.317815097578844i | 0.000412476856936725-0.000699164427648331i | 0.00005-0.00136994062708241i | 0.00133333333333333-0.000805847427695538i | 13.0561 | 15.8122 | -15.8122 | -166.9439 | 13.0561 | 205.9867 | -15.8122
1299171.0727 | 206769.4981 | -0.156689601779629-0.0359998299658498i | 3.59568948550862-1.24482609867979i | 2.72168237746724-104.278003168189i | 1.4493188496429-0.812716139761055i | 0.996126268175617-0.062118644754496i | 0.205068704421748-77.3176421542001i | -0.176428187676151-0.316590212903182i | 0.000411642659712923-0.000697715362187757i | 0.00005-0.00136475455975534i | 0.00133333333333333-0.000802796799856082i | 12.9393 | 15.8758 | -15.8758 | -167.0607 | 12.9393 | 206.7695 | -15.8758
1304107.9228 | 207555.2222 | -0.155620496102348-0.0354200810078977i | 3.59307875254003-1.24812138734346i | 2.60317515060299-103.772376923588i | 1.44927610136234-0.810322420266317i | 0.996096887004451-0.0623528564260943i | 0.203095027520781-77.0229288889507i | -0.175240471741537-0.315370066455964i | 0.000410806643808939-0.000696271222623765i | 0.00005-0.00135958812488079i | 0.00133333333333333-0.000799757720518115i | 12.8224 | 15.9393 | -15.9393 | -167.1776 | 12.8224 | 207.5552 | -15.9393
1309063.5329 | 208343.9321 | -0.154558749718939-0.0348466656026823i | 3.59045197207517-1.25142292221126i | 2.48652336488049-103.269818177257i | 1.4492330301281-0.807940316940311i | 0.996067283865134-0.0625879371657869i | 0.201138689653423-76.7293516992001i | -0.174061768636672-0.314154638622596i | 0.000409968813164898-0.000694831963103137i | 0.00005-0.00135444124813787i | 0.00133333333333333-0.00079673014596345i | 12.7054 | 16.0028 | -16.0028 | -167.2946 | 12.7054 | 208.3439 | -16.0028
1314037.9743 | 209135.639 | -0.153504299985718-0.0342795016968384i | 3.58780907197095-1.25473064274704i | 2.37169555393745-102.770304604143i | 1.44918963351986-0.805569795054851i | 0.996037457094143-0.0628238900385497i | 0.199199548602452-76.4369060587763i | -0.172892009406245-0.312943909880867i | 0.000409129171963043-0.000693397537889865i | 0.00005-0.00134931385548702i | 0.00133333333333333-0.000793714032639422i | 12.5883 | 16.0662 | -16.0662 | -167.4117 | 12.5883 | 209.1356 | -16.0662
1319031.3186 | 209930.3545 | -0.152457084717733-0.0337185087309961i | 3.58514998012932-1.25804448768667i | 2.25866082010076-102.273813992984i | 1.44914590909941-0.80321082004313i | 0.996007405015692-0.0630607181183281i | 0.19727746337035-76.1455874612827i | -0.171731125627422-0.311737860800345i | 0.000408287724627881-0.000691967901367196i | 0.00005-0.00134420587316898i | 0.00133333333333333-0.000790709337158219i | 12.4712 | 16.1296 | -16.1296 | -167.5288 | 12.4712 | 209.9304 | -16.1296
1324043.6376 | 210728.0898 | -0.15141704219322-0.0331636076107728i | 3.58247462450353-1.26136439503422i | 2.14738882375482-101.780324248707i | 1.44910185441058-0.800863357499198i | 0.995977125941642-0.0632984244880411i | 0.195372294166668-75.8553914199936i | -0.17057904940566-0.310536472041831i | 0.000407444475826187-0.000690543008039622i | 0.00005-0.0013391172277037i | 0.00133333333333333-0.000787716016296294i | 12.3539 | 16.193 | -16.193 | -167.6461 | 12.3539 | 210.7281 | -16.193
1329075.0035 | 211528.8565 | -0.150384111157697-0.0326147206783184i | 3.5797829331044-1.26469030205787i | 2.03784977290306-101.289813394661i | 1.44905746697913-0.79852737317739i | 0.995946618171419-0.0635370122395844i | 0.193483902395584-75.5663134677473i | -0.169435713370527-0.309339724356779i | 0.000406599430467119-0.000689122812534968i | 0.00005-0.00133404784588932i | 0.00133333333333333-0.000784734026993718i | 12.2366 | 16.2563 | -16.2563 | -167.7634 | 12.2366 | 211.5289 | -16.2563
1334125.4885 | 212332.6662 | -0.149358230827719-0.03207177168436i | 3.57707483400662-1.26802214528607i | 1.93001441292083-100.80225957472i | 1.44901274431256-0.796202832991782i | 0.995915879991918-0.0637764844738353i | 0.191612150643572-75.2783491568449i | -0.16830105067157-0.308147598586741i | 0.000405752593702183-0.000687707269606429i | 0.00005-0.00132899765480108i | 0.00133333333333333-0.000781763326353576i | 12.1191 | 16.3196 | -16.3196 | -167.8809 | 12.1191 | 212.3327 | -16.3196
1339195.1653 | 213139.5303 | -0.148339340894305-0.0315346857607912i | 3.5743502553552-1.27135986050358i | 1.82385401650308-100.317641055253i | 1.44896768390003-0.793889703015622i | 0.995884909677423-0.0640168443006547i | 0.189756902667244-74.991494058947i | -0.167174994974215-0.306960075662821i | 0.000404903970925254-0.000686296334134655i | 0.00005-0.00132396658179028i | 0.00133333333333333-0.000778803871641339i | 12.0015 | 16.3829 | -16.3829 | -167.9985 | 12.0015 | 213.1395 | -16.3829
1344284.107 | 213949.4605 | -0.147327381526032-0.0310033893937363i | 3.57160912537206-1.27470338274772i | 1.71934037379042-99.835936226947i | 1.44892228321222-0.791587949480824i | 0.995853705489508-0.0642580948388907i | 0.187918023381282-74.7057437649666i | -0.166057480455698-0.305777136605104i | 0.000404053567772507-0.000684889961129832i | 0.00005-0.00131895455448324i | 0.00133333333333333-0.000775855620284261i | 11.8839 | 16.4461 | -16.4461 | -168.1161 | 11.8839 | 213.9495 | -16.4461
1349392.3866 | 214762.4685 | -0.146322293371839-0.0304778103971423i | 3.56885137236247-1.2780526463044i | 1.61644578268517-99.3571236065253i | 1.44887653970115-0.789297538777357i | 0.995822265676956-0.0645002392163813i | 0.186095378846595-74.4210938849733i | -0.164948441801027-0.304598762522121i | 0.000403201390122379-0.0006834881057338i | 0.00005-0.00131396150078027i | 0.00133333333333333-0.000772918529870747i | 11.766 | 16.5093 | -16.5093 | -168.234 | 11.766 | 214.7625 | -16.5093
1354520.0776 | 215578.5659 | -0.145324017563548-0.0299578778868452i | 3.5660769247219-1.28140758470453i | 1.51514303934736-98.8811818383351i | 1.44883045080017-0.787018437452767i | 0.995790588475659-0.0647432805699559i | 0.184288836258535-74.1375400480875i | -0.163847814198983-0.303424934610321i | 0.000402347444095456-0.000682090723222161i | 0.00005-0.00130898734885463i | 0.00133333333333333-0.000769992558149778i | 11.6481 | 16.5725 | -16.5725 | -168.3519 | 11.6481 | 215.5786 | -16.5725
1359667.2539 | 216397.7644 | -0.14433249571807-0.029443522255113i | 3.56328571094266-1.28476813072016i | 1.41540542886371-98.4080896958214i | 1.44878401392368-0.784750612211587i | 0.995758672108534-0.064987222045438i | 0.182498263935277-73.8550779023833i | -0.162755533338157-0.302255634153511i | 0.000401491736054306-0.000680697769006384i | 0.00005-0.00130403202715145i | 0.00133333333333333-0.000767077663030267i | 11.53 | 16.6356 | -16.6356 | -168.47 | 11.53 | 216.3978 | -16.6356
1364833.9895 | 217220.0759 | -0.143347669939378-0.0289346751456799i | 3.56047765962074-1.28813421636081i | 1.31720671609508-97.9378260828876i | 1.44873722646708-0.782494029914801i | 0.995726514785428-0.0652320667976465i | 0.180723531306373-73.5737031147861i | -0.161671535402999-0.301090842522332i | 0.000400634272603394-0.000679309198635983i | 0.00005-0.00129909546438678i | 0.00133333333333333-0.000764173802580461i | 11.4118 | 16.6988 | -16.6988 | -168.5882 | 11.4118 | 217.2201 | -16.6988
1370020.3587 | 218045.5122 | -0.1423694828202-0.0284312694292264i | 3.55765269946286-1.29150577286989i | 1.22052113669509-97.4703700351543i | 1.44869008580665-0.780248657579332i | 0.995694114703026-0.065477817990397i | 0.178964508901373-73.2934113709753i | -0.160595757069929-0.299930541173746i | 0.000399775060588822-0.000677924967800639i | 0.00005-0.0012941775895465i | 0.00133333333333333-0.000761280935027354i | 11.2934 | 16.7618 | -16.7618 | -168.7066 | 11.2934 | 218.0455 | -16.7618
1375226.436 | 218874.0852 | -0.141397877443463-0.0279332391793212i | 3.55481075929329-1.29488273072103i | 1.12532338829378-97.0057007211089i | 1.44864258929935-0.778014462377469i | 0.995661470044756-0.0657244787965021i | 0.177221068338621-73.0141983752838i | -0.15952813550345-0.298774711650483i | 0.000398914107098137-0.000676545032332368i | 0.00005-0.00128927833188534i | 0.00133333333333333-0.000758399018756085i | 11.1749 | 16.8249 | -16.8249 | -168.8251 | 11.1749 | 218.8741 | -16.8249
1380452.2965 | 219705.8067 | -0.14043279738351-0.0274405196488239i | 3.55195176806101-1.29826501961451i | 1.03158862185433-96.5437974431669i | 1.44859473428273-0.775791411636328i | 0.995628578980698-0.0659720523977731i | 0.175493082314195-72.7360598506047i | -0.158468608352317-0.297623335580556i | 0.000398051419460075-0.000675169348207691i | 0.00005-0.00128439762092582i | 0.00133333333333333-0.000755528012309307i | 11.0563 | 16.8879 | -16.8879 | -168.9437 | 11.0563 | 219.7058 | -16.8879
1385698.0152 | 220540.6888 | -0.139474186707084-0.0269530472467053i | 3.54907565484696-1.30165256847386i | 0.939292433182368-96.0846396386263i | 1.44854651807477-0.773579472837353i | 0.995595439667488-0.0662205419850187i | 0.173780424590928-72.4589915382886i | -0.157417113745724-0.296476394676716i | 0.000397187005244278-0.000673797871549821i | 0.00005-0.00127953538645728i | 0.00133333333333333-0.000752667874386636i | 10.9374 | 16.9509 | -16.9509 | -169.0626 | 10.9374 | 220.5407 | -16.9509
1390963.6677 | 221378.7434 | -0.13852198997408-0.0264707595153195i | 3.54618234887112-1.30504530544225i | 0.848410854605524-95.6282068805404i | 1.44849793797376-0.771378613615737i | 0.995562050248224-0.0664699507580459i | 0.172082969987597-72.1829891980513i | -0.15637359028952-0.295333870735962i | 0.000396320872260961-0.000672430558630845i | 0.00005-0.00127469155853485i | 0.00133333333333333-0.000749818563844031i | 10.8185 | 17.0139 | -17.0139 | -169.1815 | 10.8185 | 221.3787 | -17.0139
1396249.3296 | 222219.9826 | -0.137576152238109-0.0259935951080912i | 3.54327177950004-1.30844315787925i | 0.758920346803672-95.1744788785015i | 1.44844899125818-0.769188801759928i | 0.995528408852369-0.0667202819256588i | 0.17040059436822-71.9080486078759i | -0.15533797706247-0.294195745639031i | 0.000395453028560577-0.000671067365873921i | 0.00005-0.00126986606747843i | 0.00133333333333333-0.000746980039693195i | 10.6993 | 17.0768 | -17.0768 | -169.3007 | 10.6993 | 222.22 | -17.0768
1401555.077 | 223064.4185 | -0.136636619046838-0.0255214937676207i | 3.54034387625403-1.3118460523573i | 0.670797790794905-94.7234354793374i | 1.44839967518647-0.767010005211055i | 0.995494513595657-0.0669715387056579i | 0.168733174631501-71.6341655639201i | -0.154310213612528-0.293062001349885i | 0.000394583482433435-0.0006697082498555i | 0.00005-0.00126505884387172i | 0.00133333333333333-0.000744152261101013i | 10.58 | 17.1397 | -17.1397 | -169.42 | 10.58 | 223.0644 | -17.1397
1406880.9863 | 223912.0633 | -0.135703336442154-0.0250543963042013i | 3.53739856881488-1.31525391465856i | 0.584020480076008-94.2750566677345i | 1.44834998699702-0.764842192062444i | 0.995460362579993-0.0672237243248386i | 0.16708058870036-71.3613358804197i | -0.153290239953159-0.291932619915234i | 0.000393712242409268-0.000668353167307519i | 0.00005-0.00126026981856119i | 0.00133333333333333-0.000741335187388936i | 10.4605 | 17.2026 | -17.2026 | -169.5395 | 10.4605 | 223.9121 | -17.2026
1412227.1341 | 224762.9292 | -0.134776250960126-0.024592244574734i | 3.53443578703323-1.31866666977154i | 0.498566112907217-93.8293225667745i | 1.4482999239079-0.762685330559041i | 0.995425953893359-0.0674768420189892i | 0.16544271551162-71.0895553895946i | -0.152277996559665-0.290807583464013i | 0.000392839317256809-0.000667002075119639i | 0.00005-0.0012554989226551i | 0.00133333333333333-0.00073852877803241i | 10.3408 | 17.2655 | -17.2655 | -169.6592 | 10.3408 | 224.7629 | -17.2655
1417593.5972 | 225617.0283 | -0.133855309630806-0.0241349814620426i | 3.5314554609364-1.32208424188798i | 0.414412784748749-93.3862134384082i | 1.44824948311683-0.760539389096928i | 0.995391285609712-0.0677308950328891i | 0.163819435005796-70.8188199415569i | -0.151273424365577-0.289686874206923i | 0.000391964715983288-0.000665654930341472i | 0.00005-0.00125074608752251i | 0.00133333333333333-0.000735732992660304i | 10.221 | 17.3283 | -17.3283 | -169.779 | 10.221 | 225.617 | -17.3283
1422980.4529 | 226474.373 | -0.132940459977854-0.0236825508545708i | 3.52845752073603-1.32550655439971i | 0.331538980837171-92.9457096838544i | 1.44819866180095-0.758404336222768i | 0.995356355788892-0.0679858866203061i | 0.162210628117028-70.5491254042204i | -0.150276464759045-0.288570474435934i | 0.000391088447833926-0.000664311690184806i | 0.00005-0.0012460112447923i | 0.00133333333333333-0.000732947791054297i | 10.1009 | 17.3912 | -17.3912 | -169.8991 | 10.1009 | 226.4744 | -17.3912
1428387.7786 | 227334.9756 | -0.132031650017985-0.0232348976264632i | 3.5254418968359-1.32893352989548i | 0.249923568904022-92.5077918439234i | 1.44814745711673-0.756280140633284i | 0.995321162476512-0.0682418200439932i | 0.160616176763082-70.2804676632031i | -0.149287059579266-0.287458366523792i | 0.000390210522291392-0.000662972312025859i | 0.00005-0.00124129432635216i | 0.00133333333333333-0.000730173133148333i | 9.9807 | 17.454 | -17.454 | -170.0193 | 9.9807 | 227.335 | -17.454
1433815.6521 | 228198.8485 | -0.131128828260288-0.0227919676180149i | 3.52240851983993-1.33236509015808i | 0.1695457920329-92.0724405992901i | 1.44809586619977-0.75416677117475i | 0.99528570370387-0.0684986985756858i | 0.159035963835534-70.0128426217419i | -0.148305151112952-0.286350532923555i | 0.000389330949075206-0.000661636753407512i | 0.00005-0.00123659526434764i | 0.00133333333333333-0.000727408979028028i | 9.8603 | 17.5168 | -17.5168 | -170.1397 | 9.8603 | 228.1988 | -17.5168
1439264.1516 | 229066.0041 | -0.130231943705372-0.0223537076164919i | 3.51935732056006-1.33580115616129i | 0.0903852616542729-91.6396367706932i | 1.44804388616474-0.752064196842455i | 0.995249977487839-0.0687565254960971i | 0.157469873190004-69.7462462005973i | -0.147330682090808-0.285246956168116i | 0.000388449738141125-0.000660304972041564i | 0.00005-0.00123191399118116i | 0.00133333333333333-0.000724655288930089i | 9.7396 | 17.5795 | -17.5795 | -170.2604 | 9.7396 | 229.066 | -17.5795
1444733.3554 | 229936.455 | -0.12934094584438-0.0219200653373104i | 3.51628823002439-1.33924164806701i | 0.0124219506716852-91.2093613190823i | 1.44799151410513-0.749972386780185i | 0.99521398183077-0.0690153040949143i | 0.155917789636564-69.4806743379676i | -0.146363595684062-0.284147618869733i | 0.000387566899680493-0.000658976925810985i | 0.00005-0.00122725043951101i | 0.00133333333333333-0.000721912023241775i | 9.6188 | 17.6423 | -17.6423 | -170.3812 | 9.6188 | 229.9365 | -17.6423
1450223.3421 | 230810.2135 | -0.12845578465787-0.0214909894055699i | 3.51320117948531-1.34268648522243i | -0.0643638132797906-90.7815953457037i | 1.44793874709318-0.747891310279708i | 0.995177714720392-0.0692750376707939i | 0.154379598930222-69.2161229893964i | -0.145403835500995-0.283052503719562i | 0.000386682444119578-0.000657652572772185i | 0.00005-0.00122260454225046i | 0.00133333333333333-0.000719179142500272i | 9.4978 | 17.705 | -17.705 | -170.5022 | 9.4978 | 230.8102 | -17.705
1455734.1909 | 231687.2923 | -0.127576410614548-0.0210664293379244i | 3.51009610042772-1.34613558615726i | -0.13999135444609-90.3563200921342i | 1.4478855821797-0.745820936780251i | 0.995141174129704-0.0695357295313564i | 0.152855187761511-68.952588127685i | -0.144451345583524-0.281961593487197i | 0.000385796382118797-0.000656331871157252i | 0.00005-0.00121797623256671i | 0.00133333333333333-0.000716456607392183i | 9.3765 | 17.7678 | -17.7678 | -170.6235 | 9.3765 | 231.6873 | -17.7678
1461265.9808 | 232567.704 | -0.126702774669898-0.0206463355248046i | 3.50697292457737-1.34958886858104i | -0.214479655441872-89.9335169402611i | 1.44783201639391-0.743761235867985i | 0.995104358016876-0.069797382993181i | 0.151344443747222-68.6900657428035i | -0.143506070403796-0.280874871020205i | 0.000384908724572006-0.000655014779376226i | 0.00005-0.00121336544387996i | 0.00133333333333333-0.000713744378752922i | 9.2551 | 17.8305 | -17.8305 | -170.7449 | 9.2551 | 232.5677 | -17.8305
1466818.7915 | 233451.4613 | -0.125834828264683-0.0202306592129704i | 3.50383158390927-1.35304624938052i | -0.287847363610935-89.5131674122157i | 1.44777804674334-0.74171217727551i | 0.995067264325144-0.0700600013817993i | 0.149847255421231-68.4285518418046i | -0.14256795486082-0.279792319243686i | 0.000384019482605703-0.000653701256019375i | 0.00005-0.00120877210986249i | 0.00133333333333333-0.000711042417566169i | 9.1334 | 17.8932 | -17.8932 | -170.8666 | 9.1334 | 233.4515 | -17.8932
1472392.7029 | 234338.5768 | -0.12497252332332-0.0198193524883812i | 3.50067201065609-1.35650764461704i | -0.36011279726955-89.0952531702554i | 1.44772367021358-0.739673730881334i | 0.995029890982705-0.0703235880316891i | 0.148363512225408-68.168042448735i | -0.141636944277118-0.278713921159799i | 0.000383128667578161-0.000652391259859428i | 0.00005-0.00120419616443762i | 0.00133333333333333-0.000708350684963309i | 9.0115 | 17.9558 | -17.9558 | -170.9885 | 9.0115 | 234.3386 | -17.9558
1477987.7952 | 235229.0634 | -0.124115812252171-0.0194123682594031i | 3.49749413731681-1.35997296952414i | -0.43129395182648-88.6797560166021i | 1.44766888376821-0.73764586670937i | 0.994992235902614-0.0705881462862669i | 0.146893104500685-67.9085336045499i | -0.14071298439541-0.277639659847332i | 0.00038223629107863-0.000651084749853881i | 0.00005-0.00119963754177886i | 0.00133333333333333-0.000705669142222862i | 8.8893 | 18.0185 | -18.0185 | -171.1107 | 8.8893 | 235.2291 | -18.0185
1483604.1488 | 236122.9339 | -0.123264647937716-0.0190096602403211i | 3.49429789666535-1.3634421385051i | -0.501408505785778-88.2666578932409i | 1.44761368434866-0.735628554928422i | 0.994954296982672-0.0708536794978815i | 0.14543592347818-67.6500213670262i | -0.139796021375321-0.276569518461259i | 0.000381342364926387-0.000649781685147227i | 0.00005-0.00119509617630889i | 0.00133333333333333-0.000702997750769933i | 8.767 | 18.0811 | -18.0811 | -171.233 | 8.767 | 236.1229 | -18.0811
1489241.8446 | 237020.201 | -0.122418983744618-0.0186111829351585i | 3.49108322175924-1.36691506513058i | -0.570473826637863-87.855940881671i | 1.44755806887397-0.733621765851667i | 0.99491607210533-0.0711201910278051i | 0.14399186127045-67.3925018106791i | -0.138886001790119-0.275503480232291i | 0.000380446901169808-0.000648482025073234i | 0.00005-0.00119057200269864i | 0.00133333333333333-0.000700336472175667i | 8.6444 | 18.1438 | -18.1438 | -171.3556 | 8.6444 | 237.0202 | -18.1438
1494900.9636 | 237920.8778 | -0.121578773513713-0.0182168916218081i | 3.48785004594846-1.37039166213639i | -0.638506976635437-87.4475872026207i | 1.4475020342407-0.731625469936155i | 0.994877559137572-0.0713876842462254i | 0.142560810862851-67.1359710266751i | -0.13798287262347-0.274441528466438i | 0.000379549912085423-0.000647185729157215i | 0.00005-0.00118606495586634i | 0.00133333333333333-0.000697685268156674i | 8.5216 | 18.2064 | -18.2064 | -171.4784 | 8.5216 | 237.9209 | -18.2064
1500581.5872 | 238824.9771 | -0.1207439715599-0.0178267423364582i | 3.48459830288426-1.37387184142124i | -0.705524718457234-87.0415792157262i | 1.44744557732276-0.729639637782281i | 0.994838755930812-0.0716561625322367i | 0.141142666104987-66.8804251227491i | -0.137086581266232-0.273383646544585i | 0.000378651410176899-0.000645892757118281i | 0.00005-0.00118157497097663i | 0.00133333333333333-0.000695044100574489i | 8.3985 | 18.269 | -18.269 | -171.6015 | 8.3985 | 238.825 | -18.269
1506283.7973 | 239732.512 | -0.11991453266994-0.0174406918583028i | 3.48132792652827-1.37735551404476i | -0.771543520767562-86.6378994191708i | 1.44738869497122-0.727664240133313i | 0.994799660320784-0.0719256292738306i | 0.13973732170226-66.6258602231202i | -0.136197075513266-0.272329817922049i | 0.000377751408173986-0.000644603068871599i | 0.00005-0.00117710198343956i | 0.00133333333333333-0.000692412931435036i | 8.2752 | 18.3317 | -18.3317 | -171.7248 | 8.2752 | 239.7325 | -18.3317
1512007.6757 | 240643.4956 | -0.11909041210019-0.017058697694553i | 3.47803885116136-1.38084259022538i | -0.836579563662561-86.2365304492956i | 1.44733138401424-0.725699247874851i | 0.994760270127435-0.072196087867886i | 0.138344673207533-66.3722724684086i | -0.135314303560273-0.271280026128173i | 0.000376849919031457-0.000643316624530651i | 0.00005-0.0011726459289097i | 0.00133333333333333-0.00068979172288806i | 8.1517 | 18.3943 | -18.3943 | -171.8483 | 8.1517 | 240.6435 | -18.3943
1517753.3049 | 241557.9409 | -0.118271565574235-0.0166807180657135i | 3.47473101139289-1.38433297933839i | -0.900648744020684-85.8374550801699i | 1.44727364125677-0.723744632034343i | 0.994720583154812-0.0724675417201587i | 0.136964617012881-66.1196580155542i | -0.134438214000662-0.270234254765875i | 0.000375946955927975-0.00064203338440948i | 0.00005-0.00116820674328522i | 0.00133333333333333-0.000687180437226601i | 8.0279 | 18.4569 | -18.4569 | -171.9721 | 8.0279 | 241.5579 | -18.4569
1523520.7674 | 242475.861 | -0.117457949280475-0.0163067118911505i | 3.47140434216984-1.38782658991413i | -0.96376668074078-85.4406562231417i | 1.44721546348054-0.721800363780575i | 0.994680597190953-0.0727399942452708i | 0.135597050341439-65.8680130377334i | -0.13356875582244-0.269192487511257i | 0.000375042532264956-0.000640753309024943i | 0.00005-0.00116378436270693i | 0.00133333333333333-0.000684579036886431i | 7.9039 | 18.5194 | -18.5194 | -172.0961 | 7.9039 | 242.4759 | -18.5194
1529310.1463 | 243397.2693 | -0.116649519869614-0.0159366387749184i | 3.46805877878608-1.39132332963615i | -1.02594871988862-85.046116926345i | 1.44715684744375-0.719866414423156i | 0.994640310007777-0.0730134488666989i | 0.134241871239358-65.6173337242777i | -0.132705878405117-0.268154708113161i | 0.000374136661665388-0.000639476359098953i | 0.00005-0.00115937872355742i | 0.00133333333333333-0.000681987484445539i | 7.7796 | 18.582 | -18.582 | -172.2204 | 7.7796 | 243.3973 | -18.582
1535121.5249 | 244322.1789 | -0.115846234452098-0.0155704589918569i | 3.46469425689178-1.3948231053396i | -1.08720993973758-84.6538203741923i | 1.44709778988105-0.717942755412035i | 0.99459971936097-0.0732879090167625i | 0.13289897856783-65.3676162805929i | -0.131849531516659-0.267120900392777i | 0.000373229357972577-0.0006382024955607i | 0.00005-0.00115498976246007i | 0.00133333333333333-0.00067940574262357i | 7.655 | 18.6446 | -18.6446 | -172.345 | 7.655 | 244.3222 | -18.6446
1540954.9867 | 245250.6032 | -0.115048050595497-0.0152081334739509i | 3.46131071250283-1.39832582300964i | -1.14756515571704-84.2637498868349i | 1.44703828750329-0.716029358337006i | 0.994558822989874-0.0735633781366112i | 0.131568271995247-65.118856928079i | -0.130999665310445-0.266091048243225i | 0.000372320635248926-0.000636931679548902i | 0.00005-0.00115061741627821i | 0.00133333333333333-0.000676833774281299i | 7.5302 | 18.7072 | -18.7072 | -172.4698 | 7.5302 | 245.2506 | -18.7072
1546810.6156 | 246182.5555 | -0.114254926321802-0.0148496237969422i | 3.45790808201024-1.4018313877798i | -1.20702892526449-83.8758889195955i | 1.44697833699734-0.71412619492717i | 0.994517618617373-0.0738398596762121i | 0.130249651989422-64.8710519040504i | -0.130156230322252-0.265065135629141i | 0.000371410507774618-0.000635663872414019i | 0.00005-0.00114626162211418i | 0.00133333333333333-0.000674271542420102i | 7.4052 | 18.7698 | -18.7698 | -172.5948 | 7.4052 | 246.1826 | -18.7698
1552688.496 | 247118.0492 | -0.113466820104691-0.014494892167194i | 3.45448630218992-1.40533970393077i | -1.26561555258245-83.4902210623844i | 1.44691793502602-0.712233237050485i | 0.994476103949777-0.0741173570943358i | 0.128943019809905-64.6241974616559i | -0.129319177467276-0.264043146586291i | 0.000370498990046278-0.000634399035720457i | 0.00005-0.00114192231730841i | 0.00133333333333333-0.000671719010181416i | 7.2799 | 18.8323 | -18.8323 | -172.7201 | 7.2799 | 247.118 | -18.8323
1558588.7123 | 248057.0978 | -0.112683690866723-0.0141439014088011i | 3.45104531021213-1.40885067488891i | -1.32333909330814-83.1067300390852i | 1.44685707822783-0.710350456713232i | 0.994434276676712-0.0743958738585424i | 0.12764827750041-64.3782898698009i | -0.12848845803716-0.263025065221154i | 0.000369586096775617-0.000633137131248787i | 0.00005-0.00113759943943854i | 0.00133333333333333-0.000669176140846201i | 7.1543 | 18.8949 | -18.8949 | -172.8457 | 7.1543 | 248.0571 | -18.8949
1564511.3494 | 248999.7148 | -0.111905497976489-0.0137966149509429i | 3.44758504365136-1.41236420322511i | -1.38021335909074-82.7253997069241i | 1.44679576321682-0.708477826059534i | 0.994392134471002-0.0746754134451671i | 0.126365327881312-64.133325413067i | -0.127664023697056-0.262010875710524i | 0.000368671842888033-0.000631878120997945i | 0.00005-0.00113329292631853i | 0.00133333333333333-0.000666642897834426i | 7.0284 | 18.9575 | -18.9575 | -172.9716 | 7.0284 | 248.9997 | -18.9575
1570456.4925 | 249945.9137 | -0.111132201245721-0.0134529968154717i | 3.44410544049606-1.41588019065366i | -1.43625192207983-82.3462140558206i | 1.44673398658245-0.706615317370855i | 0.994349674988551-0.0749559793393042i | 0.125094074542238-63.8893003916369i | -0.126845826482713-0.261000562301131i | 0.000367756243521144-0.000630621967187407i | 0.00005-0.00112900271599774i | 0.00133333333333333-0.00066411924470455i | 6.9023 | 19.02 | -19.02 | -173.0977 | 6.9023 | 249.9459 | -19.02
1576424.2272 | 250895.7082 | -0.110363760926336-0.0131130116047331i | 3.44060643915854-1.4193985380312i | -1.49146811933144-81.9691572077134i | 1.44667174488936-0.70476290306551i | 0.994306895868229-0.0752375750347924i | 0.123834421834755-63.6462111212151i | -0.12603381879758-0.259994109309233i | 0.000366839314023325-0.000629368632259373i | 0.00005-0.00112472874676005i | 0.00133333333333333-0.000661605145152968i | 6.7759 | 19.0826 | -19.0826 | -173.2241 | 6.7759 | 250.8957 | -19.0826
1582414.6392 | 251849.1119 | -0.109600137707464-0.0127766244896206i | 3.43708797848498-1.42291914535583i | -1.54587505712551-81.5942134158753i | 1.44660903467729-0.702920555698182i | 0.994263794731754-0.0755202040341969i | 0.122586274865135-63.4040539329521i | -0.125227953409937-0.258991501120244i | 0.000365921069952202-0.000628118078880934i | 0.00005-0.00112047095712298i | 0.00133333333333333-0.000659100563013516i | 6.6492 | 19.1452 | -19.1452 | -173.3508 | 6.6492 | 251.8491 | -19.1452
1588427.8149 | 252806.1385 | -0.108841292712407-0.0124438011978443i | 3.43354999776533-1.42644191176623i | -1.5994856152039-81.2213670642038i | 1.44654585246078-0.70108824795939i | 0.994220369183573-0.0758038698487938i | 0.121349539487214-63.162825173367i | -0.124428183450044-0.257992722188326i | 0.000365001527073092-0.00062687026994623i | 0.00005-0.0011162292858368i | 0.00133333333333333-0.000656605462256943i | 6.5223 | 19.2077 | -19.2077 | -173.4777 | 6.5223 | 252.8061 | -19.2077
1594463.8406 | 253766.8018 | -0.108087187495583-0.0121145080024296i | 3.42999243674354-1.42996673554097i | -1.65231245092403-80.8506026665046i | 1.44648219472914-0.699265952675044i | 0.994176616810744-0.0760885759985513i | 0.120124122295324-62.9225212042725i | -0.123634462407325-0.256997757036033i | 0.000364080701357415-0.000625625168578586i | 0.00005-0.00111200367188364i | 0.00133333333333333-0.000654119806990381i | 6.3951 | 19.2703 | -19.2703 | -173.6049 | 6.3951 | 253.7668 | -19.2703
1600522.8032 | 254731.1157 | -0.107337784039425-0.0117887117104227i | 3.42641523562764-1.43349351409795i | -1.70436800333567-80.4819048657529i | 1.44641805794617-0.697453642805931i | 0.994132535182815-0.0763743260121122i | 0.11890993061733-62.6831384026994i | -0.122846744127561-0.256006590253913i | 0.000363158608981079-0.000624382738132643i | 0.00005-0.00110779405447663i | 0.00133333333333333-0.000651643561456843i | 6.2676 | 19.3329 | -19.3329 | -173.7324 | 6.2676 | 254.7311 | -19.3329
1606604.7898 | 255699.0939 | -0.106593044751239-0.0114663796518136i | 3.4228183351-1.43702214399378i | -1.7556644971785-80.1152584333425i | 1.44635343855001-0.695651291447216i | 0.994088121851705-0.0766611234267745i | 0.117706872507726-62.4446731608213i | -0.122064982810107-0.255019206500133i | 0.000362235266322817-0.000623142942196482i | 0.00005-0.00110360037305901i | 0.00133333333333333-0.00064917669003471i | 6.1398 | 19.3955 | -19.3955 | -173.8602 | 6.1398 | 255.6991 | -19.3955
1612709.888 | 256670.7504 | -0.105852932460048-0.0111474796686654i | 3.41920167632766-1.44055252092345i | -1.80621394680177-79.7506482683277i | 1.44628833295298-0.69385887182797i | 0.994043374351581-0.0769489717884725i | 0.116514856740835-62.2071218858816i | -0.121289133005144-0.254035590500114i | 0.000361310689962484-0.000621905744593709i | 0.00005-0.00109942256730326i | 0.00133333333333333-0.000646719157237208i | 6.0117 | 19.458 | -19.458 | -173.9883 | 6.0117 | 256.6708 | -19.458
1618838.1856 | 257646.0993 | -0.105117410413392-0.0108319801044479i | 3.41556520097267-1.44408453972004i | -1.85602816001072-79.3880593966435i | 1.44622273754141-0.692076357310673i | 0.993998290198741-0.077237874651756i | 0.115333792804072-61.9704810001167i | -0.120519149610935-0.253055727046152i | 0.000360384896679353-0.000620671109385563i | 0.00005-0.00109526057711024i | 0.00133333333333333-0.000644270927711905i | 5.8834 | 19.5206 | -19.5206 | -174.1166 | 5.8834 | 257.6461 | -19.5206
1624989.7707 | 258625.1545 | -0.104386442274107-0.0105198497935679i | 3.41190885120256-1.44761809435457i | -1.90511874183887-79.0274769703227i | 1.44615664867545-0.690303721390739i | 0.993952866891484-0.0775278355797697i | 0.114163590891305-61.7347469406853i | -0.119754987871118-0.252079600997056i | 0.000359457903450325-0.000619439000872973i | 0.00005-0.00109111434260833i | 0.00133333333333333-0.000641831966240189i | 5.7547 | 19.5832 | -19.5832 | -174.2453 | 5.7547 | 258.6252 | -19.5832
1631164.7318 | 259607.9301 | -0.103659992117073-0.0102110580511024i | 3.4082325697008-1.45115307793582i | -1.95349709824711-78.6688862666973i | 1.44609006268886-0.688540937695995i | 0.993907101909993-0.0778188581442324i | 0.113004161896284-61.4999161595944i | -0.118996603372008-0.251107197277776i | 0.00035852972744814-0.000618209383598616i | 0.00005-0.00108698380415255i | 0.00133333333333333-0.000639402237736792i | 5.6258 | 19.6458 | -19.6458 | -174.3742 | 5.6258 | 259.6079 | -19.6458
1637363.1578 | 260594.4402 | -0.10293802442595-0.00990557466271833i | 3.40453629967745-1.45468938271055i | -2.00117443975326-78.3122726875935i | 1.4460229758889-0.686787979986241i | 0.993860992716207-0.0781109459254136i | 0.111855417406152-61.2659851236262i | -0.118243952039934-0.250138500879047i | 0.000357600386039546-0.000616982222348961i | 0.00005-0.00108286890232371i | 0.00133333333333333-0.000636981707249246i | 5.4966 | 19.7085 | -19.7085 | -174.5034 | 5.4966 | 260.5944 | -19.7085
1643585.1378 | 261584.6991 | -0.102220504089877-0.00960336987478431i | 3.4008199848797-1.45822690006352i | -2.04816178499223-77.9576217585145i | 1.44595538455605-0.685044822152719i | 0.993814536753699-0.0784041025121123i | 0.110717269695037-61.0329503142673i | -0.117496990138583-0.249173496857022i | 0.000356669896783423-0.000615757482156288i | 0.00005-0.00107876957792759i | 0.00133333333333333-0.000634570339957407i | 5.367 | 19.7711 | -19.7711 | -174.633 | 5.367 | 261.5847 | -19.7711
1649830.7613 | 262578.7209 | -0.101507396400166-0.00930441438466884i | 3.39708356960267-1.46176552051789i | -2.09446996420596-77.6049191278198i | 1.44588728494396-0.683311438217673i | 0.993767731447549-0.0786983315016322i | 0.109589631717711-60.8008082276356i | -0.116755674266378-0.248212170332925i | 0.000355738277428873-0.000614535128300684i | 0.00005-0.00107468577199401i | 0.00133333333333333-0.000632168101172949i | 5.2372 | 19.8337 | -19.8337 | -174.7628 | 5.2372 | 262.5787 | -19.8337
1656100.1182 | 263576.5201 | -0.10079866704696-0.00900867933121857i | 3.39332699870012-1.46530513373556i | -2.1401096226703-77.2541505658888i | 1.44581867327911-0.681587802333825i | 0.993720574204219-0.0789936364997582i | 0.108472417103337-60.5695553744094i | -0.116019961353862-0.24725450649268i | 0.000354805545913293-0.000613315126312036i | 0.00005-0.00107061742577606i | 0.00133333333333333-0.00062977495633886i | 5.1071 | 19.8964 | -19.8964 | -174.8929 | 5.1071 | 263.5765 | -19.8964
1662393.2987 | 264578.1108 | -0.100094282115891-0.00871613628541843i | 3.38955021759523-1.46884562851773i | -2.18509122405218-76.9053019642895i | 1.44574954576077-0.679873888783918i | 0.993673062411424-0.0792900211207317i | 0.107365540149293-60.3391882797588i | -0.115289808661126-0.246300490586584i | 0.000353871720360393-0.000612097441971994i | 0.00005-0.00106656448074922i | 0.00133333333333333-0.000627390871028949i | 4.9767 | 19.959 | -19.959 | -175.0233 | 4.9767 | 264.5781 | -19.959
1668710.3932 | 265583.5077 | -0.0993942080847092-0.00842675724122383i | 3.38575317229154-1.47238689280553i | -2.22942505370704-76.5583593349259i | 1.4456798985607-0.678169671980208i | 0.993625193438006-0.0795874889872246i | 0.106268915815048-60.1097034832715i | -0.114565173775224-0.245350107928927i | 0.000352936819078189-0.000610882041315908i | 0.00005-0.0010625268786105i | 0.00133333333333333-0.00062501581094735i | 4.846 | 20.0217 | -20.0217 | -175.154 | 4.846 | 265.5835 | -20.0217
1675051.4927 | 266592.725 | -0.0986984118199098-0.00814051460656919i | 3.38193580938395-1.47592881368087i | -2.2731212219097-76.2133088091935i | 1.44560972782305-0.676475126464027i | 0.993576964633803-0.0798860437303134i | 0.105182459716144-59.8810975388865i | -0.113846014607647-0.244403343897673i | 0.000352000860556967-0.000609668890634765i | 0.00005-0.00105850456127764i | 0.00133333333333333-0.000622649741928026i | 4.715 | 20.0844 | -20.0844 | -175.285 | 4.715 | 266.5927 | -20.0844
1681416.6884 | 267605.7774 | -0.0980068605733375-0.00785738119454546i | 3.37809807606956-1.47947127736725i | -2.31618966702491-75.8701366371225i | 1.44553902966413-0.674790226905245i | 0.993528373329525-0.0801856889894524i | 0.104106088118229-59.6533670148232i | -0.113132289391785-0.243460183934105i | 0.000351063863467215-0.000608457956477088i | 0.00005-0.00105449747088827i | 0.00133333333333333-0.000620292629934274i | 4.5837 | 20.147 | -20.147 | -175.4163 | 4.5837 | 267.6058 | -20.147
1687806.0718 | 268622.6793 | -0.0973195219787769-0.00757733021473628i | 3.37423992015885-1.48301416923085i | -2.35864015861948-75.5288291865139i | 1.44546780017219-0.673114948101827i | 0.993479416836618-0.0804864284124452i | 0.103039717931158-59.4265084935117i | -0.112423956680424-0.24252061354247i | 0.000350125846657479-0.000607249205650802i | 0.00005-0.00105050554979903i | 0.00133333333333333-0.000617944441058251i | 4.4521 | 20.2098 | -20.2098 | -175.5479 | 4.4521 | 268.6227 | -20.2098
1694219.7349 | 269643.4455 | -0.0966363640485514-0.007300335264732i | 3.37036129008678-1.48655737378175i | -2.40048230051038-75.1893729420799i | 1.44539603540732-0.671449264979347i | 0.993430092447136-0.0807882656554171i | 0.10198326670319-59.2005185715258i | -0.111720975343267-0.241584618289671i | 0.000349186829152277-0.000606042605225119i | 0.00005-0.00104652874058481i | 0.00133333333333333-0.000615605141520477i | 4.3202 | 20.2725 | -20.2725 | -175.6798 | 4.3202 | 269.6434 | -20.2725
1700657.7698 | 270668.0906 | -0.0959573551700864-0.00702637032179026i | 3.36646213492387-1.49010077467507i | -2.44172553376048-74.8517545045727i | 1.44532373140116-0.669793152590489i | 0.993380397433612-0.0810912043827859i | 0.100936652615231-58.9753938595139i | -0.111023304564457-0.240652183804898i | 0.000348246830149881-0.000604838122532348i | 0.00005-0.00104256698603786i | 0.00133333333333333-0.000613274697669331i | 4.1879 | 20.3352 | -20.3352 | -175.8121 | 4.1879 | 270.6681 | -20.3352
1707120.2694 | 271696.6293 | -0.0952824641024909-0.00675540973466105i | 3.36254240438754-1.49364425471262i | -2.48237913961229-74.5159605899151i | 1.44525088415676-0.668146586114603i | 0.99333032904892-0.0813952482672311i | 0.0998997944751558-58.7511309821316i | -0.110330903840145-0.239723295779316i | 0.000347305869020139-0.000603635725169728i | 0.00005-0.00103862022916703i | 0.00133333333333333-0.000610953075980604i | 4.0554 | 20.398 | -20.398 | -175.9446 | 4.0554 | 271.6966 | -20.398
1713607.3264 | 272729.0765 | -0.0946116599731085-0.00648742821556524i | 3.35860204885326-1.49718769584426i | -2.52245224236927-74.1819780283252i | 1.4451774896484-0.666509540857185i | 0.993279884526146-0.0817004009896641i | 0.0988726117121982-58.5277265779737i | -0.10964373297605-0.238797939965722i | 0.000346363965302217-0.000602435381001195i | 0.00005-0.00103468841319688i | 0.00133333333333333-0.00060864024305699i | 3.9226 | 20.4607 | -20.4607 | -176.0774 | 3.9226 | 272.7291 | -20.4607
1720119.0342 | 273765.447 | -0.0939449122740817-0.00622240083232427i | 3.35464101936593-1.50073097916974i | -2.56195381222009-73.8497937634419i | 1.44510354382136-0.664881992249435i | 0.993229061078454-0.0820066662391962i | 0.0978550243714103-58.3051772995087i | -0.108961752085059-0.237876102178226i | 0.00034542113870234-0.000601237058159156i | 0.00005-0.00103077148156693i | 0.00133333333333333-0.000606336165627605i | 3.7894 | 20.5235 | -20.5235 | -176.2106 | 3.7894 | 273.7654 | -20.5235
1726655.4866 | 274805.7557 | -0.0932821908589018-0.00596030300063868i | 3.35065926765126-1.5042739849405i | -2.60089266801178-73.519394851446i | 1.44502904259171-0.663263915847752i | 0.993177855898949-0.0823140477131068i | 0.0968469531081865-58.0834798130112i | -0.108284921584837-0.236957768291907i | 0.000344477409091492-0.000600040725046222i | 0.00005-0.00102686937793079i | 0.00133333333333333-0.000604040810547522i | 3.656 | 20.5863 | -20.5863 | -176.344 | 3.656 | 274.8058 | -20.5863
1733216.7774 | 275850.0176 | -0.0926234659389595-0.00570111047651557i | 3.34665674612713-1.50781659256167i | -2.6392774799667-73.1907684601822i | 1.4449539818462-0.661655287333281i | 0.993126266160545-0.0826225491168097i | 0.0958483191828569-57.8626307984962i | -0.10761320219546-0.236042924242514i | 0.000343532796503089-0.000598846350336926i | 0.00005-0.0010229820461554i | 0.00133333333333333-0.000601754144797293i | 3.5222 | 20.6492 | -20.6492 | -176.4778 | 3.5222 | 275.85 | -20.6492
1739803.0012 | 276898.2476 | -0.0919687080800864-0.0054447993488359i | 3.34263340791509-1.51135868059416i | -2.67711677235218-72.8639018682771i | 1.44487835744194-0.660056082511419i | 0.993074289015826-0.0829321741638196i | 0.0948590444553405-57.6426269496534i | -0.106946554937058-0.235131556026116i | 0.000342587321130605-0.000597653902979391i | 0.00005-0.00101910943032018i | 0.00133333333333333-0.000599476135482461i | 3.3881 | 20.712 | -20.712 | -176.6119 | 3.3881 | 276.8982 | -20.712
1746414.2526 | 277950.461 | -0.0913178881991033-0.00519134603206758i | 3.33858920685181-1.51490012675696i | -2.71441892609502-72.5387824642611i | 1.44480216520632-0.658466277311338i | 0.99302192159691-0.0832429265757174i | 0.0938790513798708-57.4234649737825i | -0.106284941127489-0.234223649698808i | 0.000341641003325188-0.000596463352196998i | 0.00005-0.00101525147471626i | 0.00133333333333333-0.000597206749833094i | 3.2537 | 20.7749 | -20.7749 | -176.7463 | 3.2537 | 277.9505 | -20.7749
1753050.6267 | 279006.6727 | -0.0906709775603614-0.00494072725911303i | 3.33452409750068-1.51844080792954i | -2.75119218135107-72.2153977456843i | 1.44472540093669-0.656885847785523i | 0.992969161015313-0.0835548100821146i | 0.0929082629997782-57.2051415917272i | -0.105628322380021-0.233319191376371i | 0.000340693863593237-0.00059527466749001i | 0.00005-0.00101140812384565i | 0.00133333333333333-0.000594945955203323i | 3.119 | 20.8378 | -20.8378 | -176.881 | 3.119 | 279.0067 | -20.8378
1759712.2191 | 280066.8981 | -0.0900279477722888-0.0046929200742981i | 3.33043803516337-1.52198060015443i | -2.78744464002128-71.8937353182391i | 1.44464806040029-0.655314770109288i | 0.992916004361808-0.0838678284206171i | 0.09194660294234-56.9876535378118i | -0.10497666060104-0.232418167233979i | 0.000339745922593949-0.000594087818637171i | 0.00005-0.00100757932242045i | 0.00133333333333333-0.000592693719070854i | 2.984 | 20.9007 | -20.9007 | -177.016 | 2.984 | 280.0669 | -20.9007
1766399.1255 | 281131.1523 | -0.0893887707839311-0.00444790182648869i | 3.32633097589143-1.52551937863992i | -2.82318426822572-71.5737828948758i | 1.44457013933392-0.653753020580299i | 0.992862448706286-0.0841819853367875i | 0.0909939954136955-56.7709975597767i | -0.10432991798777-0.231520563505864i | 0.000338797201136848-0.000592902775697282i | 0.00005-0.00100376501536207i | 0.00133333333333333-0.000590450009036515i | 2.8486 | 20.9636 | -20.9636 | -177.1514 | 2.8486 | 281.1312 | -20.9636
1773111.4422 | 282199.4507 | -0.0887534188815007-0.00420565016234742i | 3.32220287649797-1.52905701776288i | -2.85841889872443-71.255528294927i | 1.44449163344384-0.652200575618098i | 0.992808491097619-0.0844972845841078i | 0.0900503651938149-56.5551704187151i | -0.103688057026016-0.230626366485027i | 0.000337847720179264-0.000591719509010733i | 0.00005-0.000999965147800428i | 0.00133333333333333-0.000588214792823782i | 2.713 | 21.0266 | -21.0266 | -177.287 | 2.713 | 282.1995 | -21.0266
1779849.2657 | 283271.8086 | -0.0881218646849219-0.00396614301970832i | 3.31805369456935-1.53259339107186i | -2.89315623329917-70.938959443224i | 1.44441253840547-0.650657411763641i | 0.992754128563515-0.0848137299239398i | 0.0891156376315328-56.3401688890085i | -0.103051040487919-0.229735562522908i | 0.000336897500823801-0.000590537989201022i | 0.00005-0.000996179665073154i | 0.00133333333333333-0.000585988038278327i | 2.577 | 21.0895 | -21.0895 | -177.423 | 2.577 | 283.2718 | -21.0895
1786612.6929 | 284348.2415 | -0.0874940811443875-0.00372935862109361i | 3.31388338847692-1.53612837129014i | -2.92740384508405-70.6240643692251i | 1.4443328498633-0.64912350567881i | 0.992699358110378-0.0851313251254858i | 0.088189738639649-56.1259897582655i | -0.102418831429737-0.228848138029103i | 0.000335946564315782-0.000589358187176226i | 0.00005-0.000992408512724798i | 0.00133333333333333-0.000583769713367529i | 2.4407 | 21.1525 | -21.1525 | -177.5593 | 2.4407 | 284.3482 | -21.1525
1793401.8211 | 285428.7648 | -0.0868700415369098-0.00349527546733871i | 3.30969191738874-1.53966183031916i | -2.96116918085698-70.3108312061354i | 1.44425256343055-0.647598834145948i | 0.992644176723168-0.0854500739657475i | 0.0872725946900789-55.9126298272591i | -0.101791393189637-0.227964079471042i | 0.000334994932040641-0.000588180074130459i | 0.00005-0.000988651636506078i | 0.00133333333333333-0.000581559786180046i | 2.3041 | 21.2156 | -21.2156 | -177.6959 | 2.3041 | 285.4288 | -21.2156
1800216.7481 | 286513.3941 | -0.0862497194628811-0.00326387233135447i | 3.3054792412814-1.54319363924188i | -2.99445956328527-69.9992481900338i | 1.44417167468909-0.646083374067379i | 0.992588581365254-0.0857699802294846i | 0.0863641328090635-55.7000859098624i | -0.101168689385503-0.227083373373695i | 0.000334042625521319-0.000587003621545279i | 0.00005-0.000984908982373063i | 0.00133333333333333-0.000579358224925329i | 2.1672 | 21.2786 | -21.2786 | -177.8328 | 2.1672 | 286.5134 | -21.2786
1807057.5717 | 287602.145 | -0.0856330888426423-0.00303512825200191i | 3.30124532095183-1.54672366832649i | -3.02728219312936-69.6893036590027i | 1.44409017918911-0.644577102464935i | 0.992532568978273-0.0860910477091724i | 0.0854642805724504-55.4883548329902i | -0.100550683912767-0.226206006319272i | 0.000333089666415619-0.000585828801191083i | 0.00005-0.000981180496486413i | 0.00133333333333333-0.000577164997933183i | 2.0299 | 21.3417 | -21.3417 | -177.9701 | 2.0299 | 287.6021 | -21.3417
1813924.3905 | 288695.0331 | -0.0850201239130516-0.00280902252808683i | 3.29699011802916-1.5502517870302i | -3.05964415140625-69.3809860522556i | 1.44400807244901-0.643079996479495i | 0.992476136481982-0.0864132802049583i | 0.0845729661010133-55.2774334365341i | -0.0999373409422559-0.225331964946923i | 0.00033213607651354-0.000584655585128458i | 0.00005-0.000977466125210612i | 0.00133333333333333-0.000574980073653301i | 1.8923 | 21.4048 | -21.4048 | -178.1077 | 1.8923 | 288.695 | -21.4048
1820817.3032 | 289792.0743 | -0.0844107992240614-0.00258553471247391i | 3.29271359498653-1.55377786400311i | -3.09155240151034-69.0742839092732i | 1.44392534995513-0.641592033370495i | 0.992419280774116-0.0867366815246171i | 0.0836901180558441-55.0673185733046i | -0.0993286249180518-0.224461235952447i | 0.000331181877734572-0.00058348394570949i | 0.00005-0.000973765815113184i | 0.00133333333333333-0.000572803420654813i | 1.7544 | 21.468 | -21.468 | -178.2456 | 1.7544 | 289.7921 | -21.468
1827736.4089 | 290893.2841 | -0.0838050896353028-0.00236464460631193i | 3.28841571515303-1.5573017670924i | -3.1230137912957-68.7691858689367i | 1.44384200716157-0.640113190515464i | 0.992361998730239-0.0870612554835065i | 0.0828156656337899-54.8580071089686i | -0.098724500555372-0.223593806087999i | 0.00033022709212498-0.00058231385557905i | 0.00005-0.000970079512963917i | 0.00133333333333333-0.000570635007625834i | 1.6162 | 21.5311 | -21.5311 | -178.3838 | 1.6162 | 290.8933 | -21.5311
1834681.8073 | 291998.6786 | -0.0832029703126792-0.00214633225337376i | 3.2840964427256-1.56082336334656i | -3.15403505511944-68.4656806686674i | 1.44375803948993-0.638643445409551i | 0.992304287203599-0.08738700590452i | 0.0819495385629537-54.6494959219894i | -0.0981249328384644-0.222729662161789i | 0.000329271741855071-0.000581145287676057i | 0.00005-0.000966407165734132i | 0.00133333333333333-0.000568474803373017i | 1.4777 | 21.5943 | -21.5943 | -178.5223 | 1.4777 | 291.9987 | -21.5943
1841653.5981 | 293108.2736 | -0.0826044167249656-0.00193057793450679i | 3.27975574278093-1.56434251901983i | -3.18462281584578-68.1637571435689i | 1.44367344232913-0.637182775665049i | 0.992246143024977-0.0877139366180403i | 0.0810916670982467-54.4417819035675i | -0.0975298870185216-0.221868791037805i | 0.000328315849216421-0.000579978215234682i | 0.00005-0.000962748720595864i | 0.00133333333333333-0.000566322776821096i | 1.3388 | 21.6576 | -21.6576 | -178.6612 | 1.3388 | 293.1083 | -21.6576
1848651.8818 | 294222.085 | -0.0820094046404175-0.00171736216219246i | 3.27539358128744-1.56785909957683i | -3.21478358681267-67.8634042255715i | 1.44358821103523-0.635731159010934i | 0.992187563002543-0.0880420514618907i | 0.0802419820169927-54.23486195758i | -0.0969393286116087-0.221011179635524i | 0.000327359436619092-0.000578812611785534i | 0.00005-0.000959104124921167i | 0.00133333333333333-0.000564178897012448i | 1.1997 | 21.7208 | -21.7208 | -178.8003 | 1.1997 | 294.2221 | -21.7208
1855676.759 | 295340.129 | -0.0814179101233851-0.00150666567521024i | 3.27100992511719-1.57137296969727i | -3.2445237737627-67.5646109425815i | 1.44350234093112-0.634288573292376i | 0.992128543921699-0.0883713542812863i | 0.0794004146145831-54.0287330005221i | -0.0963532233966082-0.220156814929621i | 0.000326402526588792-0.000577648451156788i | 0.00005-0.00095547332628129i | 0.00133333333333333-0.000562043133106643i | 1.0602 | 21.7841 | -21.7841 | -178.9398 | 1.0602 | 295.3401 | -21.7841
1862728.3306 | 296462.4215 | -0.0808299095309508-0.00129846943341364i | 3.26660474205791-1.57488399328097i | -3.27384967673618-67.2673664176337i | 1.44341582730638-0.632854996470281i | 0.992069082544936-0.0887018489287836i | 0.0785668967002042-53.8233919614484i | -0.0957715374131837-0.219305683949692i | 0.000325445141764105-0.000576485707475335i | 0.00005-0.000951856272445996i | 0.00133333333333333-0.000559915454379999i | 0.92033 | 21.8474 | -21.8474 | -179.0797 | 0.92033 | 296.4624 | -21.8474
1869806.6983 | 297588.9787 | -0.0802453795095523-0.00109275461259972i | 3.2621780008249-1.57839203345288i | -3.30276749193111-66.9716598680457i | 1.443328665417-0.631430406620806i | 0.99200917561168-0.0890335392642293i | 0.0777413605925825-53.6188357819138i | -0.0951942369597539-0.218457773779966i | 0.000324487304893566-0.000575324355167803i | 0.00005-0.000948252911382746i | 0.00133333333333333-0.000557795830225142i | 0.78019 | 21.9108 | -21.9108 | -179.2198 | 0.78019 | 297.589 | -21.9108
1876911.9638 | 298719.8168 | -0.0796642969916423-0.000889502599491762i | 3.25772967107306-1.58189695256838i | -3.33128331352497-66.6774806045813i | 1.44324085048522-0.630014781934899i | 0.991948819838138-0.0893664291547081i | 0.076923739115813-53.4150614159156i | -0.0946212885914885-0.217613071559036i | 0.000323529038832833-0.000574164368961628i | 0.00005-0.00094466319125597i | 0.00133333333333333-0.00055568423015057i | 0.63972 | 21.9742 | -21.9742 | -179.3603 | 0.63972 | 298.7198 | -21.9742
1884044.2292 | 299854.9521 | -0.0790866391923427-0.000688694986811463i | 3.25325972340887-1.5853986122188i | -3.35940313546623-66.384818030612i | 1.44315237769927-0.628608100717822i | 0.991888011917147-0.0897005224744896i | 0.0761139655952215-53.2120658298358i | -0.0940526591183168-0.216771564479574i | 0.000322570366541777-0.000573005723886042i | 0.00005-0.000941087060426355i | 0.00133333333333333-0.000553580623780207i | 0.49893 | 22.0376 | -22.0376 | -179.5011 | 0.49893 | 299.855 | -22.0376
1891203.5973 | 300994.4009 | -0.0785123836061134-0.000490313568458509i | 3.24876812940239-1.58889687323691i | -3.38713285322976-66.0936616412869i | 1.44306324221316-0.627210341388677i | 0.991826748518022-0.0900358231049739i | 0.0753119738532788-53.0098460023835i | -0.093488315602952-0.21593323978806i | 0.00032161131108156-0.000571848395273021i | 0.00005-0.00093752446745004i | 0.00133333333333333-0.000551484980852965i | 0.35781 | 22.1011 | -22.1011 | -179.6422 | 0.35781 | 300.9944 | -22.1011
1898390.171 | 302138.1796 | -0.0779415080034389-0.000294340334780735i | 3.24425486159922-1.59239159570285i | -3.41447826554091-65.8040010227054i | 1.44297343914642-0.625821482479935i | 0.991765026286398-0.0903723349346363i | 0.0745176982055745-52.8083989245381i | -0.0929282253589316-0.215098084784505i | 0.000320651895611727-0.000570692358758233i | 0.00005-0.000933975361077948i | 0.00133333333333333-0.000549397271222322i | 0.21637 | 22.1646 | -22.1646 | -179.7836 | 0.21637 | 302.1382 | -22.1646
1905604.0536 | 303286.3047 | -0.0773739904275163-0.00010075746794299i | 3.23971989353252-1.59588263895i | -3.44144507606707-65.5158258510938i | 1.44288296358395-0.624441502636969i | 0.991702841844077-0.0907100618589707i | 0.0737310734568208-52.6077215994916i | -0.092372355948673-0.214266086822185i | 0.000319692143387226-0.00056953759028189i | 0.00005-0.000930439690254973i | 0.00133333333333333-0.000547317464855868i | 0.074611 | 22.2281 | -22.2281 | -179.9254 | 0.074611 | 303.2863 | -22.2281
1912845.349 | 304438.7927 | -0.0768098091909668+0.0000904526626113525i | 3.23516319973498-1.59936986157116i | -3.46803889507741-65.2291258919885i | 1.4427918105757-0.623070380617567i | 0.991640191788872-0.0910490077804325i | 0.0729520348969245-52.4078110425938i | -0.0918206751815443-0.213437233307367i | 0.000318732077755455-0.000568384066089619i | 0.00005-0.000926917404119318i | 0.00133333333333333-0.000545245531834895i | 0.067473 | 22.2917 | -22.2917 | 179.9325 | -0.067473 | 304.4388 | -22.2917
1920114.1613 | 305595.6601 | -0.0762489428725546+0.0002793075046056i | 3.23058475575078-1.60285312142491i | -3.49426524107251-64.9438909994214i | 1.44269997513652-0.621708095291479i | 0.991577072694448-0.0913891766083795i | 0.0721805182970961-52.208664281294i | -0.09127315111195-0.212611511699041i | 0.000317771722153298-0.000567231762733264i | 0.00005-0.000923408452001718i | 0.00133333333333333-0.000543181442353951i | 0.20988 | 22.3553 | -22.3553 | 179.7901 | -0.20988 | 305.5957 | -22.3553
1927410.5952 | 306756.9236 | -0.0756913703139149+0.00046582432728727i | 3.22598453814756-1.60633227564203i | -3.52012954238314-64.6601111151131i | 1.44260745224587-0.620354625639924i | 0.991513481110167-0.0917305722590126i | 0.0714164599060021-52.0102783550878i | -0.0907297520374329-0.211788909508659i | 0.000316811100104067-0.000566080657071625i | 0.00005-0.0009199127834247i | 0.00133333333333333-0.000541125166720412i | 0.35261 | 22.4189 | -22.4189 | 179.6474 | -0.35261 | 306.7569 | -22.4189
1934734.7554 | 307922.5999 | -0.0751370706163069+0.000650020225691529i | 3.22136252452842-1.60980718063228i | -3.5456371387394-64.3777762676671i | 1.44251423684766-0.619009950755143i | 0.991449413560927-0.0920731986553149i | 0.0706597964459742-51.8126503154588i | -0.0901904464967892-0.21096941429987i | 0.000315850235214548-0.000564930726271226i | 0.00005-0.000916430348101916i | 0.00133333333333333-0.000539076675354068i | 0.49566 | 22.4826 | -22.4826 | 179.5043 | -0.49566 | 307.9226 | -22.4826
1942086.7475 | 309092.7058 | -0.0745860231373672+0.000831912124821366i | 3.21671869354379-1.61327769209119i | -3.57079328281134-64.0968765717726i | 1.44242032384992-0.617674049839893i | 0.991384866547005-0.0924170597269894i | 0.0699104651092568-51.6157772258262i | -0.0896552032681989-0.210153013688252i | 0.000314889151171924-0.000563781947806962i | 0.00005-0.000912961095937351i | 0.00133333333333333-0.000537035938786679i | 0.63903 | 22.5463 | -22.5463 | 179.361 | -0.63903 | 309.0927 | -22.5463
1949466.6771 | 310267.2581 | -0.0740382074878912+0.00101151678373697i | 3.2120530249034-1.61674366500715i | -3.59560314171993-63.8174022274112i | 1.44232570812468-0.616346902207008i | 0.991319836543895-0.0927621594103963i | 0.0691684035543038-51.4196561614877i | -0.089123991367372-0.209339695341061i | 0.000313927871740766-0.000562634299462775i | 0.00005-0.000909504977024658i | 0.00133333333333333-0.000535002927661565i | 0.78273 | 22.6101 | -22.6101 | 179.2173 | -0.78273 | 310.2673 | -22.6101
1956874.6505 | 311446.2736 | -0.0734936035286135+0.00118885079956525i | 3.20736549938813-1.62020495366857i | -3.62007179852171-63.5393435190669i | 1.44223038450763-0.615028487278894i | 0.991254320002149-0.0931085016484886i | 0.0684335499021132-51.2242842095666i | -0.0885967800457065-0.208529446976963i | 0.000312966420759935-0.000561487759332237i | 0.00005-0.0009060619416464i | 0.00133333333333333-0.000532977612733178i | 0.92675 | 22.6739 | -22.6739 | 179.0733 | -0.92675 | 311.4463 | -22.6739
1964310.7742 | 312629.7695 | -0.0729521913670197+0.00136393061141954i | 3.20265609886196-1.62366141167137i | -3.64420425366432-63.2626908149444i | 1.44213434779797-0.61371878458708i | 0.99118831334721-0.0934560903907466i | 0.0677058427326189-51.0296584689573i | -0.0880735387884655-0.207722256365788i | 0.000312004822139552-0.00056034230581913i | 0.00005-0.000902631940273361i | 0.00133333333333333-0.000530959964866684i | 1.0711 | 22.7377 | -22.7377 | 178.9289 | -1.0711 | 312.6298 | -22.7377
1971775.1551 | 313817.7626 | -0.0724139513541579+0.0015367725042435i | 3.19792480628375-1.62711289192655i | -3.66800542641609-62.9874345661897i | 1.44203759275811-0.61241777377173i | 0.991121812979256-0.0938049295931113i | 0.0669852210811055-50.8357760502704i | -0.087554237312962-0.206918111328264i | 0.000311043099857874-0.000559197917637952i | 0.00005-0.000899214923563821i | 0.00133333333333333-0.000528949955037543i | 1.2158 | 22.8016 | -22.8016 | 178.7842 | -1.2158 | 313.8178 | -22.8016
1979267.9007 | 315010.2701 | -0.0718788640814762+0.00170739261256722i | 3.19317160571912-1.63055924666792i | -3.6914801562695-62.7135653061177i | 1.44194011411347-0.611125434581177i | 0.991054815273034-0.0941550232179166i | 0.0662716244346874-50.6426340757804i | -0.0870388455667648-0.206116999735771i | 0.00031008127795823-0.00055805457381441i | 0.00005-0.000895810842362841i | 0.00133333333333333-0.000526947554331083i | 1.3607 | 22.8655 | -22.8655 | 178.6393 | -1.3607 | 315.0103 | -22.8655
1986789.1187 | 316207.3091 | -0.0713469103776745+0.00187580692418862i | 3.1883964823522-1.63400032746014i | -3.7146332043172-62.4410736494474i | 1.44184190655223-0.609841746871438i | 0.990987316577694-0.09450637523382i | 0.0655649927288186-50.4502296793727i | -0.0865273337259139-0.205318909510091i | 0.000309119380545901-0.000556912253685859i | 0.00005-0.00089241964770158i | 0.00133333333333333-0.000524952733942105i | 1.506 | 22.9295 | -22.9295 | 178.494 | -1.506 | 316.2073 | -22.9295
1994338.9174 | 317408.8969 | -0.0708180713055621+0.00204203128377455i | 3.1835994224974-1.63743598520679i | -3.73746925460524-62.1699502915352i | 1.44174296472509-0.608566690605748i | 0.990919313216625-0.0948589896157328i | 0.0648652663438387-50.2585600064888i | -0.0860196721931493-0.204523828623148i | 0.000308157431784997-0.000555770936901686i | 0.00005-0.000889041290796547i | 0.00133333333333333-0.000522965465174442i | 1.6517 | 22.9935 | -22.9935 | 178.3483 | -1.6517 | 317.4089 | -22.9935
2001917.4053 | 318615.0507 | -0.0702923281589485+0.00220608139638311i | 3.17878041361116-1.64086607015879i | -3.75999291545885-61.9001860076223i | 1.44164328324502-0.607300245854085i | 0.990850801487289-0.0952128703447485i | 0.0641723861015786-50.0676222140756i | -0.0855158315961587-0.203731745096772i | 0.000307195455895359-0.000554630603423689i | 0.00005-0.000885675723048961i | 0.00133333333333333-0.000520985719440566i | 1.7976 | 23.0576 | -23.0576 | 178.2024 | -1.7976 | 318.6151 | -23.0576
2009524.6914 | 319825.7879 | -0.0697696624595334+0.00236797283091314i | 3.17393944430357-1.64429043192287i | -3.78220872078527-61.6317716520827i | 1.44154285668703-0.606042392792682i | 0.990781777661057-0.0955680214080692i | 0.0634862932619843-49.8774134705327i | -0.0850157827858336-0.202942647002448i | 0.000306233477149386-0.00055349123352636i | 0.00005-0.000882322896043993i | 0.00133333333333333-0.000519013468261174i | 1.9439 | 23.1217 | -23.1217 | 178.0561 | -1.9439 | 319.8258 | -23.1217
2017160.8852 | 321041.1259 | -0.0692500559538262+0.0025277210234752i | 3.16907650435009-1.6477089194703i | -3.80412113135268-61.364698157677i | 1.44144167958793-0.60479311170357i | 0.990712237983035-0.095924446798933i | 0.0628069295197975-49.6879309556595i | -0.0845194968345417-0.202156522461068i | 0.000305271519868926-0.000552352807797179i | 0.00005-0.000878982761550105i | 0.00133333333333333-0.000517048683264768i | 2.0904 | 23.1858 | -23.1858 | 177.9096 | -2.0904 | 321.0411 | -23.1858
2024826.0966 | 322261.0822 | -0.0687334906100759+0.00268534128069032i | 3.16419158470308-1.65112138114579i | -3.82573453604485-61.0989565348142i | 1.44133974644605-0.603552382974081i | 0.990642178671902-0.0962821505165374i | 0.0621342370012696-49.4991718606047i | -0.0840269450344117-0.201373359642692i | 0.00030430960842212-0.000551215307136831i | 0.00005-0.000875655271518339i | 0.00133333333333333-0.000515091336187257i | 2.2373 | 23.25 | -23.25 | 177.7627 | -2.2373 | 322.2611 | -23.25
2032520.4358 | 323485.6743 | -0.0682199486152162+0.00284084878291815i | 3.15928467750338-1.65452766467658i | -3.84705325309335-60.834537870816i | 1.44123705172106-0.602320187096385i | 0.990571595919738-0.0966411365659633i | 0.0614681582609074-49.311133387814i | -0.0835380988956325-0.200593146766308i | 0.00030334776722022-0.000550078712759382i | 0.00005-0.000872340378081628i | 0.00133333333333333-0.000513141398871543i | 2.3846 | 23.3142 | -23.3142 | 177.6154 | -2.3846 | 323.4857 | -23.3142
2040244.0134 | 324714.9198 | -0.0677094123718355+0.00299425858740961i | 3.15435577609177-1.65792761718173i | -3.86808153128771-60.5714333291884i | 1.44113358983364-0.601096504667003i | 0.990500485891853-0.0970014089580971i | 0.0608086362782738-49.1238127509791i | -0.0830529301447636-0.199815872099584i | 0.000302386020714475-0.000548943006192441i | 0.00005-0.000869038033554117i | 0.00133333333333333-0.00051119884326713i | 2.5321 | 23.3785 | -23.3785 | 177.4679 | -2.5321 | 324.7149 | -23.3785
2047996.9407 | 325948.8365 | -0.0672018644951587+0.0031455856313915i | 3.14940487502042-1.66132108518158i | -3.88882355116158-60.3096341489002i | 1.4410293551653-0.599881316386336i | 0.990428844726618-0.0973629717095509i | 0.0601556144548112-48.9372071749877i | -0.0825714107230628-0.199041523958643i | 0.000301424393392937-0.000547808169277249i | 0.00005-0.000865748190430484i | 0.00133333333333333-0.000509263641429695i | 2.6799 | 23.4429 | -23.4429 | 177.3201 | -2.6799 | 325.9488 | -23.4429
2055779.329 | 327187.4421 | -0.066697287810045+0.00329484473508346i | 3.14443197006434-1.66470791460744i | -3.90928342615994-60.0491316436641i | 1.44092434205811-0.598674603058189i | 0.990356668535292-0.0977258288425827i | 0.0595090366107039-48.751313895872i | -0.0820935127848233-0.198270090707815i | 0.000300462909777278-0.000546674184168717i | 0.00005-0.000862470801385219i | 0.00133333333333333-0.000507335765520718i | 2.8281 | 23.5073 | -23.5073 | 177.1719 | -2.8281 | 327.1874 | -23.5073
2063591.2905 | 328430.7544 | -0.0661956653480089+0.00344205060464292i | 3.13943705823256-1.66808795081141i | -3.92946520378279-59.7899172012256i | 1.44081854481441-0.597476345589271i | 0.99028395340185-0.0980899843850138i | 0.0588688469817852-48.5661301607584i | -0.0816192086957214-0.197501560759403i | 0.000299501594419651-0.000545541033335467i | 0.00005-0.000859205819271988i | 0.00133333333333333-0.00050541518780705i | 2.9766 | 23.5717 | -23.5717 | 177.0234 | -2.9766 | 328.4308 | -23.5717
2071432.9374 | 329678.7913 | -0.065696980344257+0.00358721783504473i | 3.13442013777954-1.67146103857642i | -3.94937286670844-59.5319822826586i | 1.4407119576966-0.596286524988737i | 0.990210695382811-0.0984554423701457i | 0.0582349902164757-48.3816532278195i | -0.0811484710311873-0.196735922573458i | 0.000298540471899482-0.000544408699559777i | 0.00005-0.000855953197122923i | 0.00133333333333333-0.000503501880660541i | 3.1254 | 23.6362 | -23.6362 | 176.8746 | -3.1254 | 329.6788 | -23.6362
2079304.3826 | 330931.5707 | -0.0652012162347425+0.00373036091289532i | 3.12938120821628-1.67482702212654i | -3.9690103338967-59.2753184216643i | 1.44060457492694-0.595105122367708i | 0.99013689050706-0.0988222068366752i | 0.057607411372752-48.1978803662212i | -0.0806812725747758-0.195973164657545i | 0.000297579566820311-0.000543277165937514i | 0.00005-0.000852712888147959i | 0.00133333333333333-0.000501595816557621i | 3.2745 | 23.7007 | -23.7007 | 176.7255 | -3.2745 | 330.9316 | -23.7007
2087205.7392 | 332189.1106 | -0.064708356653235+0.00387149421918104i | 3.12432027032137-1.67818574513729i | -3.98838146167285-59.019917223875i | 1.44049639068714-0.593932118938764i | 0.990062534775677-0.0991902818286084i | 0.0569860559151624-48.014808856076i | -0.0802175863165572-0.195213275566502i | 0.000296618903806613-0.000542146415878023i | 0.00005-0.000849484845734169i | 0.00133333333333333-0.000499696968078923i | 3.4239 | 23.7653 | -23.7653 | 176.5761 | -3.4239 | 332.1891 | -23.7653
2095137.121 | 333451.4293 | -0.0642183854284173+0.00401063203195242i | 3.11923732615223-1.68153705074636i | -4.00749004479004-58.765770366169i | 1.44038739911823-0.592767496015486i | 0.989987624161758-0.0995596713951749i | 0.0563708697118646-47.8324359883933i | -0.0797573854515212-0.19445624390222i | 0.000295658507500597-0.000541016433103946i | 0.00005-0.000846269023445077i | 0.00133333333333333-0.000497805307908868i | 3.5737 | 23.8299 | -23.8299 | 176.4263 | -3.5737 | 333.4514 | -23.8299
2103098.6421 | 334718.5447 | -0.0637312865809943+0.00414778852894304i | 3.1141323790559-1.68488078156437i | -4.02633981747281-58.5128695959855i | 1.44027759432031-0.591611235011968i | 0.989912154610244-0.0999303795907335i | 0.0557617990317076-47.6507590650294i | -0.0793006433779888-0.193702058313423i | 0.000294698402559066-0.000539887201651042i | 0.00005-0.000843065375020003i | 0.00133333333333333-0.000495920808835295i | 3.7237 | 23.8946 | -23.8946 | 176.2763 | -3.7237 | 334.7185 | -23.8946
2111090.4169 | 335990.4752 | -0.0632470443208192+0.00428297779013235i | 3.10900543368001-1.68821677968588i | -4.04493445444337-58.2612067306479i | 1.4401669703522-0.590463317442327i | 0.989836122037735-0.100302410474689i | 0.0551587905413365-47.4697753986405i | -0.0788473336960402-0.192950707495425i | 0.000293738613650184-0.000538758705867907i | 0.00005-0.000839873854373383i | 0.00133333333333333-0.000494043443749047i | 3.8741 | 23.9593 | -23.9593 | 176.1259 | -3.8741 | 335.9905 | -23.9593
2119112.5605 | 337267.239 | -0.0627656430440477+0.00441621380023995i | 3.10385649598359-1.69154488670063i | -4.06327757192723-58.0107736566931i | 1.44005552123125-0.589323724920224i | 0.989759522332318-0.100675768111394i | 0.0545617913023432-47.2894823126337i | -0.0783974302059536-0.192202180189921i | 0.000292779165450352-0.000537630930415708i | 0.00005-0.000836694415594121i | 0.00133333333333333-0.000492173185643603i | 4.0247 | 24.0241 | -24.0241 | 175.9753 | -4.0247 | 337.2672 | -24.0241
2127165.1882 | 338548.8545 | -0.062287067330299+0.00454751045116474i | 3.09868557324773-1.69486494370485i | -4.08137272864172-57.7615623292045i | 1.43994324093308-0.588192439158374i | 0.989682351353387-0.101050456570061i | 0.053970748768436-47.1098771411188i | -0.0779509069066553-0.191456465184755i | 0.000291820082640992-0.000536503860267825i | 0.00005-0.000833527012944934i | 0.00133333333333333-0.000490310007614666i | 4.1757 | 24.089 | -24.089 | 175.8243 | -4.1757 | 338.5489 | -24.089
2135248.416 | 339835.3401 | -0.0618113019398503+0.00467688154436065i | 3.09349267408635-1.69817679131288i | -4.09922342676637-57.5135647711532i | 1.43983012339127-0.587069441968068i | 0.989604604931461-0.101426479924663i | 0.0533856107826539-46.9309572288611i | -0.0775077379941845-0.190713551313704i | 0.000290861389905411-0.000535377480709491i | 0.00005-0.000830371600861656i | 0.00133333333333333-0.0004884538828598i | 4.327 | 24.1538 | -24.1538 | 175.673 | -4.327 | 339.8353 | -24.1538
2143362.3599 | 341126.7144 | -0.0613383318108374+0.0048043407931589i | 3.08827780845657-1.70148026966896i | -4.11683311289532-57.2667730727435i | 1.43971616249714-0.585954715258671i | 0.989526278868005-0.101803842253839i | 0.0528063255746012-46.7527199312339i | -0.0770678978601666-0.189973427456255i | 0.000289903111925601-0.000534251777337349i | 0.00005-0.00082722813395264i | 0.00133333333333333-0.000486604784678023i | 4.4786 | 24.2188 | -24.2188 | 175.5214 | -4.4786 | 341.1267 | -24.2188
2151507.1369 | 342422.9959 | -0.0608681420564847+0.00492990182502744i | 3.08304098766924-1.70477521845915i | -4.13420517897309-57.0211793907653i | 1.43960135209948-0.584848241037149i | 0.989447368935248-0.102182547640795i | 0.0522328417577214-46.5751626141711i | -0.0766313610903013-0.18923608253739i | 0.000288945273379098-0.000533126736058996i | 0.00005-0.000824096566998043i | 0.00133333333333333-0.000484762686469439i | 4.6305 | 24.2838 | -24.2838 | 175.3695 | -4.6305 | 342.423 | -24.2838
2159682.864 | 343724.2033 | -0.0604007179623505+0.00505357818377719i | 3.07778222439933-1.7080614769235i | -4.15134296321378-56.7767759479489i | 1.43948568600427-0.583750001407575i | 0.989367870876001-0.102562600173208i | 0.0516651083265965-46.3982826541199i | -0.0761981024628604-0.188501505527365i | 0.000287987898935821-0.000532002343092478i | 0.00005-0.000820976854949237i | 0.00133333333333333-0.000482927561734847i | 4.7827 | 24.3489 | -24.3489 | 175.2173 | -4.7827 | 343.7242 | -24.3489
2167889.6589 | 345030.3553 | -0.059936044983593+0.00517538333171164i | 3.07250153269607-1.71133888386843i | -4.16824975100242-56.5335550323313i | 1.43936915797442-0.582659978570638i | 0.989287780403474-0.102944003943122i | 0.051103074654279-46.2220774379955i | -0.0757680969471999-0.1877696854415i | 0.000287031013254909-0.000530878584965716i | 0.00005-0.000817868952928114i | 0.00133333333333333-0.000481099384075359i | 4.9352 | 24.414 | -24.414 | 175.0648 | -4.9352 | 345.0304 | -24.414
2176127.6396 | 346341.4706 | -0.059474108742256+0.00529533065171967i | 3.06719892799314-1.71460727767918i | -4.18492877578119-56.2915089966219i | 1.43925176172951-0.581578154823148i | 0.989207093201091-0.103326763046846i | 0.050546690489652-46.046544363133i | -0.0753413197022786-0.187040611339958i | 0.00028607464098159-0.000529755448515928i | 0.00005-0.000814772816226453i | 0.00133333333333333-0.000479278127192029i | 5.088 | 24.4791 | -24.4791 | 174.912 | -5.088 | 346.3415 | -24.4791
2184396.9246 | 347657.5682 | -0.0590148950245783+0.00541343344931663i | 3.06187442711871-1.7178664963326i | -4.20138321991955-56.0506302575787i | 1.43913349094552-0.580504512557555i | 0.989125804922306-0.103710881584847i | 0.0499959059548205-45.8716808372424i | -0.0749177460751951-0.18631427232754i | 0.000285118806744045-0.000528632920888987i | 0.00005-0.000811688400305289i | 0.00133333333333333-0.000477463764885466i | 5.2411 | 24.5444 | -24.5444 | 174.7589 | -5.2411 | 347.6576 | -24.5444
2192697.633 | 348978.667 | -0.0585583897783163+0.00552970495463154i | 3.0565280483053-1.72111637741003i | -4.21761621556859-55.8109112953868i | 1.43901433925452-0.579439034261441i | 0.989043911190418-0.10409636366165i | 0.0494506715425287-45.6974842783629i | -0.0744973515997304-0.185590657553465i | 0.000284163535150267-0.000527510989538728i | 0.00005-0.000808615660794271i | 0.00133333333333333-0.000475656271055455i | 5.3945 | 24.6097 | -24.6097 | 174.6055 | -5.3945 | 348.9787 | -24.6097
2201029.884 | 350304.7859 | -0.0581045791100958+0.00564415832434054i | 3.05115981119962-1.72435675811042i | -4.23363084549939-55.5723446530457i | 1.43889430024449-0.578381702517042i | 0.988961407598383-0.104483213385727i | 0.0489109381136054-45.523952114816i | -0.074080111994904-0.184869756211172i | 0.000283208850784951-0.000526389642226233i | 0.00005-0.000805554553491005i | 0.00133333333333333-0.000473855619700591i | 5.5482 | 24.675 | -24.675 | 174.4518 | -5.5482 | 350.3048 | -24.675
2209393.7975 | 351635.9441 | -0.0576534492827784+0.00575680664354953i | 3.04576973687223-1.72758747526361i | -4.24943014392748-55.3349229357595i | 1.43877336745896-0.57733250000074i | 0.98887828970863-0.10487143486939i | 0.0483766568944417-45.3510817851617i | -0.0736660031635426-0.1841515575381i | 0.000282254778206388-0.000525268867019059i | 0.00005-0.000802505034360437i | 0.00133333333333333-0.000472061784917903i | 5.7022 | 24.7404 | -24.7404 | 174.2978 | -5.7022 | 351.6359 | -24.7404
2217789.4939 | 352972.1607 | -0.057204986712848+0.00586766292762674i | 3.04035784782711-1.73080836534378i | -4.26501709732242-55.098638810332i | 1.43865153439674-0.57629140948257i | 0.988794553052869-0.105261032228673i | 0.0478477794744881-45.1788707381522i | -0.0732550011908563-0.183436050815484i | 0.000281301341943352-0.000524148652290426i | 0.00005-0.000799467059534209i | 0.00133333333333333-0.000470274740902475i | 5.8565 | 24.8059 | -24.8059 | 174.1435 | -5.8565 | 352.9722 | -24.8059
2226217.094 | 354313.4549 | -0.0567591779678241+0.0059767401239836i | 3.03492416801103-1.73401926448315i | -4.28039464520186-54.8634850045727i | 1.43852879451173-0.575258413825733i | 0.988710193131905-0.105652009583234i | 0.047324257803787-45.0073164326879i | -0.0728470823430312-0.182723225368155i | 0.000280348566492026-0.000523028986718363i | 0.00005-0.000796440585310027i | 0.00133333333333333-0.000468494461947076i | 6.0111 | 24.8714 | -24.8714 | 173.9889 | -6.0111 | 354.3135 | -24.8714
2234676.719 | 355659.846 | -0.0563160097636939+0.00608405111380591i | 3.02946872282295-1.7372200084858i | -4.29556568091148-54.6294543067029i | 1.43840514121257-0.574233495986079i | 0.988625205415449-0.106044371056224i | 0.0468060441905266-44.8364163377724i | -0.0724422230658264-0.182013070564333i | 0.00027939647631293-0.000521909859284833i | 0.00005-0.000793425568151058i | 0.00133333333333333-0.000466720922441798i | 6.166 | 24.937 | -24.937 | 173.834 | -6.166 | 355.6598 | -24.937
2243168.4905 | 357011.3535 | -0.0558754689623555+0.00618960871374038i | 3.02399153912304-1.74041043284172i | -4.31053305239323-54.3965395647669i | 1.43828056786235-0.573216639011617i | 0.988539585341925-0.106438120774186i | 0.0462930912986178-44.6661679324678i | -0.0720403999831865-0.181305575815414i | 0.000278445095827833-0.000520791259274757i | 0.00005-0.000790421964685251i | 0.00133333333333333-0.000464954096873677i | 6.3212 | 25.0026 | -25.0026 | 173.6788 | -6.3212 | 357.0114 | -25.0026
2251692.5308 | 358367.9966 | -0.0554375425691006+0.00629342567752757i | 3.01849264524183-1.74359037274099i | -4.32529956293665-54.1647336860542i | 1.4381550677784-0.57220782604202i | 0.988453328318281-0.106833262866927i | 0.0457853521453049-44.4965687058512i | -0.0716415898958648-0.180600730575785i | 0.000277494449416733-0.000519673176275082i | 0.00005-0.000787429731704776i | 0.00133333333333333-0.000463193959826337i | 6.4767 | 25.0683 | -25.0683 | 173.5233 | -6.4767 | 358.368 | -25.0683
2260248.9624 | 359729.795 | -0.055002217730104+0.00639551469759148i | 3.01297207098904-1.74675966308821i | -4.3398679719188-53.9340296365228i | 1.43802863423196-0.571207040308103i | 0.988366429719797-0.107229801467402i | 0.0452827800987958-44.3276161569706i | -0.0712457697800534-0.17989852434261i | 0.000276544561414806-0.000518555600173729i | 0.00005-0.000784448826165346i | 0.00133333333333333-0.000461440485979614i | 6.6324 | 25.1341 | -25.1341 | 173.3676 | -6.6324 | 359.7298 | -25.1341
2268837.9084 | 361096.7682 | -0.054569481729939+0.00649588840658308i | 3.00742984766232-1.74991813851708i | -4.35424099553092-53.7044204402284i | 1.43790126044791-0.570214265131344i | 0.988278884889893-0.107627740711597i | 0.0447853288759159-44.1593077948015i | -0.0708529167860298-0.17919894665564i | 0.000275595456109382-0.000517438521158544i | 0.00005-0.00078147920518564i | 0.00133333333333333-0.000459693650109199i | 6.7885 | 25.1999 | -25.1999 | 173.2115 | -6.7885 | 361.0968 | -25.1999
2277459.4925 | 362468.9359 | -0.0541393219891157+0.00659455937887579i | 3.00186600805584-1.75306563340512i | -4.36842130749137-53.4758991787598i | 1.43777293960449-0.569229483923359i | 0.988190689139933-0.108027084738399i | 0.0442929525397895-43.9916411382029i | -0.0704630082368074-0.178501987097007i | 0.000274647157736948-0.000516321929716203i | 0.00005-0.000778520826046662i | 0.00133333333333333-0.000457953427086271i | 6.9448 | 25.2658 | -25.2658 | 173.0552 | -6.9448 | 362.4689 | -25.2658
2286113.8386 | 363846.3179 | -0.0537117260616412+0.00669154013201709i | 2.99628058646876-1.75620198188865i | -4.38241153974602-53.2484589906814i | 1.43764366483306-0.568252680185407i | 0.988101837749034-0.108427837689479i | 0.0438056054975452-43.8246137158752i | -0.0700760216268025-0.177807635291038i | 0.000273699690480157-0.000515205816631061i | 0.00005-0.000775573646191135i | 0.00133333333333333-0.000456219791877138i | 7.1015 | 25.3317 | -25.3317 | 172.8985 | -7.1015 | 363.8463 | -25.3317
2294801.0712 | 365228.9339 | -0.053286681632595+0.00678684312813701i | 2.99067361871348-1.75932701787786i | -4.39621428315744-53.0220930709745i | 1.4375134292177-0.567283837507869i | 0.988012325963869-0.108830003709155i | 0.0433232424980403-43.6582230663156i | -0.0696919346205051-0.177115880904043i | 0.000272753078464857-0.000514090172983981i | 0.00005-0.000772637623222888i | 0.00133333333333333-0.000454492719542875i | 7.2584 | 25.3977 | -25.3977 | 172.7416 | -7.2584 | 365.2289 | -25.3977
2303521.3152 | 366616.8038 | -0.0528641765157363+0.0068804807753125i | 2.98504514212377-1.76244057507216i | -4.40983208818005-52.7967946704941i | 1.43738222579507-0.566322939569754i | 0.987922148998472-0.109233586944278i | 0.0428458186296133-43.4924667377778i | -0.0693107250511686-0.17642671364414i | 0.000271807345757126-0.000512974990151101i | 0.00005-0.000769712714906244i | 0.00133333333333333-0.000452772185238968i | 7.4156 | 25.4638 | -25.4638 | 172.5844 | -7.4156 | 366.6168 | -25.4638
2312274.6962 | 368009.9477 | -0.052444198651126+0.00697246542888727i | 2.97939519556279-1.7655424869756i | -4.42326746552432-52.572557095422i | 1.43725004755404-0.565369970138182i | 0.987831302034042-0.109638591544086i | 0.0423732893178555-43.3273422882271i | -0.0689323709195009-0.175740123261052i | 0.000270862516360349-0.000511860259802584i | 0.00005-0.000766798879165416i | 0.00133333333333333-0.000451058164214952i | 7.5731 | 25.53 | -25.53 | 172.4269 | -7.5731 | 368.0099 | -25.53
2321061.3401 | 369408.3855 | -0.0520267361027704+0.00706280939275253i | 2.9737238194308-1.76863258691248i | -4.43652288680973-52.3493737067291i | 1.43711688743538-0.564424913067862i | 0.987739780218747-0.110045021660086i | 0.0419056103234059-43.1628472852999i | -0.0685568503923705-0.17505609954591i | 0.000269918614212285-0.000510745973901311i | 0.00005-0.0007638960740839i | 0.00133333333333333-0.000449350631814057i | 7.7308 | 25.5962 | -25.5962 | 172.2692 | -7.7308 | 369.4084 | -25.5962
2329881.3732 | 370812.1374 | -0.0516117770562935+0.00715152492058352i | 2.96803105567291-1.77171070804325i | -4.44960078520448-52.1272379196438i | 1.43698273833157-0.563487752300595i | 0.987647578667521-0.110452881445908i | 0.0414427377397702-42.9989793062613i | -0.0681841418015233-0.174374632331079i | 0.000268975663182181-0.000509632124701545i | 0.00005-0.000761004257903863i | 0.00133333333333333-0.00044764956347286i | 7.8889 | 25.6624 | -25.6624 | 172.1111 | -7.8889 | 370.8121 | -25.6624
2338734.9224 | 372221.2235 | -0.0511993098166234+0.00723862421703775i | 2.96231694778641-1.77477668338043i | -4.46250355605574-51.9061432031234i | 1.43684759308642-0.562558471864744i | 0.987554692461872-0.110862175057181i | 0.0409846279911559-42.8357359379631i | -0.0678142236423054-0.173695711489955i | 0.000268033687067883-0.000508518704747553i | 0.00005-0.000758123389025565i | 0.00133333333333333-0.000445954934720922i | 8.0472 | 25.7288 | -25.7288 | 171.9528 | -8.0472 | 372.2212 | -25.7288
2347622.1151 | 373635.6641 | -0.0507893228057061+0.00732411943890996i | 2.95658154082818-1.77783034580472i | -4.47523355750804-51.6860830793302i | 1.4367114444948-0.561637055874723i | 0.98746111664968-0.111272906651384i | 0.040531237830335-42.6731147768021i | -0.0674470745723985-0.173019326936778i | 0.000267092709592994-0.000507405706872201i | 0.00005-0.000755253426006741i | 0.00133333333333333-0.000444266721180436i | 8.2058 | 25.7952 | -25.7952 | 171.7942 | -8.2058 | 373.6357 | -25.7952
2356543.0791 | 375055.4797 | -0.0503818045602388+0.00740802269625176i | 2.95082488142168-1.78087152808144i | -4.48779311110987-51.4670511231166i | 1.4365742853024-0.56072348853048i | 0.987366846244993-0.111685080387712i | 0.0400825243365205-42.5111134286795i | -0.0670826734105659-0.172345468626454i | 0.00026615275440401-0.000506293124195477i | 0.00005-0.000752394327562005i | 0.00133333333333333-0.000442584898565886i | 8.3647 | 25.8616 | -25.8616 | 171.6353 | -8.3647 | 375.0555 | -25.8616
2365497.9428 | 376480.6905 | -0.0499767437294289+0.0074903460534473i | 2.94504701776401-1.78390006287684i | -4.50018450241134-51.2490409615115i | 1.43643610820536-0.559817754116966i | 0.987271876227833-0.112098700426934i | 0.0396384449132707-42.3497295089598i | -0.0667209991354056-0.171674126554362i | 0.000265213845067534-0.000505180950123028i | 0.00005-0.00074954605256227i | 0.00133333333333333-0.000440909442683686i | 8.5239 | 25.9282 | -25.9282 | 171.4761 | -8.5239 | 376.4807 | -25.9282
2374486.835 | 377911.3171 | -0.0495741290727695+0.00757110153025627i | 2.93924799963252-1.78691578277488i | -4.51240998155005-51.0320462732118i | 1.43629690585004-0.558919837003624i | 0.98717620154399-0.11251377093125i | 0.0391989572864047-42.1889606424287i | -0.0663620308841139-0.171005290756171i | 0.000264276005067462-0.000504069178344614i | 0.00005-0.000746708560034138i | 0.00133333333333333-0.000439240329431846i | 8.6833 | 25.9948 | -25.9948 | 171.3167 | -8.6833 | 377.9113 | -25.9948
2383509.885 | 379347.3801 | -0.0491739494578443+0.00765030110281582i | 2.93342787839141-1.78991852029402i | -4.52447176382711-50.8160607880818i | 1.43615667083269-0.558029721643868i | 0.987079817104821-0.11293029606414i | 0.0387640195019461-42.0288044632539i | -0.0660057479512611-0.170338951307658i | 0.00026333925780223-0.000502957802832557i | 0.00005-0.000743881809159334i | 0.00133333333333333-0.000437577534799607i | 8.843 | 26.0614 | -26.0614 | 171.157 | -8.843 | 379.3474 | -26.0614
2392567.2225 | 380788.9001 | -0.0487761938581491+0.00772795670460457i | 2.92758670699812-1.79290810790405i | -4.53637203027256-50.6010782866557i | 1.43601539569917-0.557147392574535i | 0.986982717787047-0.113348279990222i | 0.0383335899240796-41.8692586149444i | -0.0656521297875722-0.169675098324527i | 0.00026240362658205-0.000501846817840127i | 0.00005-0.00074106575927409i | 0.00133333333333333-0.000435921034867112i | 9.0029 | 26.1282 | -26.1282 | 170.9971 | -9.0029 | 380.7889 | -26.1282
2401658.978 | 382235.898 | -0.0483808513509405+0.00780408022737501i | 2.92172454000945-1.79588437804338i | -4.54811292820206-50.3870925996449i | 1.43587307294466-0.556272834415388i | 0.986884898432548-0.113767726875099i | 0.0379076272331298-41.71032075031i | -0.0653011559987218-0.169013721962227i | 0.000261469134626203-0.000500736217899919i | 0.00005-0.000738260369868589i | 0.00133333333333333-0.000434270805805053i | 9.1632 | 26.195 | -26.195 | 170.8368 | -9.1632 | 382.2359 | -26.195
2410785.2821 | 383688.3944 | -0.0479879111151037+0.00787868352204507i | 2.91584143358754-1.7988471631362i | -4.55969657176251-50.1740976074494i | 1.43572969501332-0.555406031868556i | 0.986786353848163-0.114188640885208i | 0.0374860904235575-41.5519885314211i | -0.0649528063441323-0.168354812415768i | 0.000260535805060344-0.000499625997822184i | 0.00005-0.000735465600586362i | 0.00133333333333333-0.000432626823874331i | 9.3237 | 26.2618 | -26.2618 | 170.6763 | -9.3237 | 383.6884 | -26.2618
2419946.2662 | 385146.4103 | -0.0475973624290445+0.00795177839955797i | 2.90993744550559-1.80179629560993i | -4.57112504246881-49.9620872396782i | 1.43558525429806-0.554546969718027i | 0.986687078805479-0.114611026187666i | 0.0370689388019727-41.3942596295698i | -0.0646070607357894-0.167698359919553i | 0.000259603660913814-0.000498516152693107i | 0.00005-0.000732681411223713i | 0.00133333333333333-0.000430989065425714i | 9.4844 | 26.3288 | -26.3288 | 170.5156 | -9.4844 | 385.1464 | -26.3288
2429142.062 | 386609.9666 | -0.0472091946686048+0.0080233766317055i | 2.90401263515352-1.80473160791281i | -4.58240038973107-49.7510554746679i | 1.43543974314019-0.553695632829101i | 0.986587068040628-0.115034886950113i | 0.0366561319851692-41.2371317252293i | -0.0642638992370584-0.167044354747188i | 0.000258672725117016-0.00049740667787309i | 0.00005-0.00072990776172914i | 0.00133333333333333-0.000429357506899496i | 9.6455 | 26.3958 | -26.3958 | 170.3545 | -9.6455 | 386.61 | -26.3958
2438372.8018 | 388079.0845 | -0.0468233973049986+0.00809348995191965i | 2.89806706354315-1.8076529325316i | -4.59352463137272-49.540996339013i | 1.43529315382914-0.552852006147855i | 0.986486316254083-0.115460227340553i | 0.0362476298981715-41.0806025080156i | -0.0639233020615158-0.166392787211317i | 0.000257743020498777-0.00049629756899496i | 0.00005-0.00072714461220277i | 0.00133333333333333-0.00042773212482516i | 9.8068 | 26.4629 | -26.4629 | 170.1932 | -9.8068 | 388.0791 | -26.4629
2447638.6185 | 389553.785 | -0.0464399599027742+0.00816213005602789i | 2.89210079331352-1.81056010200944i | -4.60449975413943-49.3319039070958i | 1.43514547860213-0.552016074700615i | 0.986384818110447-0.115887051527196i | 0.0358433927723038-40.9246696766476i | -0.0635852495717874-0.165743647663436i | 0.000256814569783771-0.000495188821962176i | 0.00005-0.000724391922895768i | 0.00133333333333333-0.00042611289582104i | 9.9683 | 26.53 | -26.53 | 170.0317 | -9.9683 | 389.5538 | -26.53
2456939.6452 | 391034.0894 | -0.0460588721177943+0.00822930860297889i | 2.88611388873564-1.81345294896387i | -4.61532771419909-49.1237723006236i | 1.43499670964393-0.551187823593406i | 0.986282568238248-0.116315363678292i | 0.0354433811432717-40.7693309389087i | -0.063249722278395-0.165096926493732i | 0.00025588739558994-0.000494080432946977i | 0.00005-0.000721649654209767i | 0.00133333333333333-0.000424499796593983i | 10.1301 | 26.5973 | -26.5973 | 169.8699 | -10.1301 | 391.0341 | -26.5973
2466276.0159 | 392520.019 | -0.0456801236952452+0.00829503721553389i | 2.88010641571727-1.81633130610498i | -4.62601043763363-48.9165956881703i | 1.4348468390865-0.550367238011415i | 0.986179561229729-0.11674516796197i | 0.0350475558492651-40.6145840116077i | -0.0629167008386127-0.164452614130897i | 0.000254961520425979-0.000492972398388526i | 0.00005-0.000718917766696323i | 0.00133333333333333-0.000422892803939014i | 10.2922 | 26.6646 | -26.6646 | 169.7078 | -10.2922 | 392.52 | -26.6646
2475647.8647 | 394011.595 | -0.0453037044676633+0.0083593274809276i | 2.87407844180741-1.81919500625367i | -4.63654982092162-48.710368284721i | 1.43469585900867-0.549554303218447i | 0.986075791640638-0.117176468546066i | 0.0346558780290709-40.4604266205405i | -0.0625861660553324-0.16381070104196i | 0.000254036966688805-0.000491864714990995i | 0.00005-0.000716196221056312i | 0.00133333333333333-0.000421291894739006i | 10.4545 | 26.7319 | -26.7319 | 169.5455 | -10.4545 | 394.0116 | -26.7319
2485055.3266 | 395508.8391 | -0.044929604352988+0.00842219095149696i | 2.86803003620051-1.82204388236007i | -4.64694773141229-48.505084351225i | 1.43454376143594-0.548749004556385i | 0.985971253990023-0.117609269597958i | 0.0342683091202067-40.3068565004519i | -0.0622580988759379-0.163171177732126i | 0.000253113756661086-0.000490757379721627i | 0.00005-0.000713484978139378i | 0.00133333333333333-0.000419697045964342i | 10.6171 | 26.7994 | -26.7994 | 169.3829 | -10.6171 | 395.5088 | -26.7994
2494498.5369 | 397011.7727 | -0.0445578133526368+0.00848363914528104i | 2.86196126974048-1.8248777675221i | -4.65720600779281-48.3007381941479i | 1.43439053834002-0.547951327444623i | 0.985865942760016-0.118043575284389i | 0.0338848108570713-40.1538713949974i | -0.0619324803911856-0.162534034744589i | 0.000252191912508812-0.000489650389808793i | 0.00005-0.000710783998943397i | 0.00133333333333333-0.000418108234672586i | 10.7799 | 26.8669 | -26.8669 | 169.2201 | -10.7799 | 397.0118 | -26.8669
2503977.6313 | 398520.4174 | -0.0441883215496017+0.00854368354659022i | 2.85587221492456-1.82769649500413i | -4.66732646054556-48.0973241650338i | 1.43423618163868-0.547161257379546i | 0.985759852395625-0.118479389771302i | 0.0335053452691001-40.0014690567051i | -0.0616092918340983-0.161899262660379i | 0.000251271456278829-0.000488543742739961i | 0.00005-0.000708093244613861i | 0.00133333333333333-0.000416525438008155i | 10.9429 | 26.9345 | -26.9345 | 169.0571 | -10.9429 | 398.5204 | -26.9345
2513492.7463 | 400034.795 | -0.0438211191065732+0.00860233560654535i | 2.84976294590677-1.83049989825579i | -4.67731087239868-47.8948366600685i | 1.43408068319532-0.54637877993395i | 0.985652977304525-0.118916717223654i | 0.0331298746789527-39.8496472469387i | -0.0612885145788633-0.161266852098185i | 0.000250352409896507-0.000487437436259712i | 0.00005-0.000705412676443376i | 0.00133333333333333-0.000414948633201986i | 11.1063 | 27.0021 | -27.0021 | 168.8937 | -11.1063 | 400.0348 | -27.0021
2523044.0187 | 401554.9272 | -0.0434561962640808+0.00865960674358936i | 2.84363353850131-1.83328781093087i | -4.68716099876829-47.693270119648i | 1.43392403481873-0.5456038807565i | 0.985545311856839-0.119355561805241i | 0.0327583617006965-39.698403735859i | -0.0609701301397398-0.160636793714192i | 0.000249434795163332-0.000486331468367651i | 0.00005-0.000702742255871069i | 0.00133333333333333-0.000413377797571217i | 11.2698 | 27.0698 | -27.0698 | 168.7302 | -11.2698 | 401.5549 | -27.0698
2532631.586 | 403080.8359 | -0.043093543338662+0.00871550834396975i | 2.83748407018558-1.8360600669064i | -4.69687856819359-47.492619027951i | 1.43376622826277-0.544836545571176i | 0.985436850384932-0.119795927678519i | 0.0323907692380197-39.5477363023874i | -0.0606541201699776-0.160009078201916i | 0.000248518633754616-0.000485225837316344i | 0.00005-0.000700081944482037i | 0.00133333333333333-0.000411812908518844i | 11.4336 | 27.1377 | -27.1377 | 168.5664 | -11.4336 | 403.0808 | -27.1377
2542255.586 | 404612.5431 | -0.0427331507210524+0.00877005176219417i | 2.83131462010308-1.83881650030175i | -4.70646528276413-47.2928779125178i | 1.433607255226-0.5440767601767i | 0.985327587183194-0.120237819004419i | 0.0320270604824491-39.3976427341688i | -0.0603404664607399-0.159383696292035i | 0.000247603947217174-0.0004841205416092i | 0.00005-0.000697431704006808i | 0.00133333333333333-0.000410253943533417i | 11.5977 | 27.2055 | -27.2055 | 168.4023 | -11.5977 | 404.6125 | -27.2055
2551916.1573 | 406150.0708 | -0.0423750088743995+0.00882324832145755i | 2.8251252690659-1.84155694549792i | -4.71592281853917-47.0940413438313i | 1.43344710735147-0.543324510445992i | 0.985217516507826-0.120681239942161i | 0.0316671989115863-39.248120827534i | -0.0600291509400382-0.158760638752232i | 0.000246690756967086-0.000483015579998344i | 0.00005-0.000694791496320791i | 0.00133333333333333-0.000408700880188701i | 11.762 | 27.2735 | -27.2735 | 168.238 | -11.762 | 406.1501 | -27.2735
2561613.4387 | 407693.4411 | -0.0420191083324982+0.0088751093140444i | 2.8189160995572-1.84428123715695i | -4.72525282596103-46.8961039349029i | 1.43328577622635-0.542579782325596i | 0.98510663257663-0.121126194649062i | 0.0313111482873543-39.0991683874636i | -0.0597201556716727-0.158139896387029i | 0.00024577908428744-0.000481910951482433i | 0.00005-0.000692161283443703i | 0.00133333333333333-0.000407153696143356i | 11.9265 | 27.3415 | -27.3415 | 168.0735 | -11.9265 | 407.6934 | -27.3415
2571347.5697 | 409242.6761 | -0.0416654396980515+0.00892564600170296i | 2.81268719573318-1.84698921024136i | -4.73445693026013-46.6990603408634i | 1.43312325338161-0.541842561835109i | 0.984994929568787-0.121572687280357i | 0.0309588726542611-38.9507832275515i | -0.059413462854182-0.157521460037626i | 0.000244868950326157-0.000480806655304482i | 0.00005-0.000689541027539058i | 0.00133333333333333-0.000405612369140621i | 12.0913 | 27.4096 | -27.4096 | 167.9087 | -12.0913 | 409.2427 | -27.4096
2581118.6905 | 410797.7983 | -0.0413139936409511+0.00897486961599552i | 2.80643864342487-1.84968070003371i | -4.74353673185384-46.5029052585571i | 1.43295953029171-0.541112835066623i | 0.984882401624647-0.122020721988991i | 0.0306103363376725-38.8029631699683i | -0.0591090548198014-0.156905320581739i | 0.000243960376093812-0.000479702690949642i | 0.00005-0.000686930690913587i | 0.00133333333333333-0.00040407687700799i | 12.2563 | 27.4778 | -27.4778 | 167.7437 | -12.2563 | 410.7978 | -27.4778
2590926.9415 | 412358.8299 | -0.0409647608965873+0.00902279135862238i | 2.80017053013991-1.85235554215636i | -4.75249380673807-46.3076334261413i | 1.43279459837432-0.540390588184143i | 0.984769042845511-0.122470302925433i | 0.0302655039421-38.6557060454251i | -0.0588069140334275-0.156291468933444i | 0.000243053382461509-0.000478599058142957i | 0.00005-0.00068433023601672i | 0.00133333333333333-0.000402547197656896i | 12.4215 | 27.5461 | -27.5461 | 167.5785 | -12.4215 | 412.3588 | -27.5461
2600772.4639 | 413925.7935 | -0.0406177322641748+0.00906942240172207i | 2.79388294506369-1.85501357259118i | -4.76132970687246-46.1132396226884i | 1.43262844898997-0.539675807423017i | 0.984654847293414-0.122921434237475i | 0.0299243403495007-38.5090096931377i | -0.0585070230915924-0.155679896043016i | 0.000242147990158785-0.000477495756847105i | 0.00005-0.000681739625440047i | 0.00133333333333333-0.000401023309082382i | 12.5869 | 27.6144 | -27.6144 | 167.4131 | -12.5869 | 413.9258 | -27.6144
2610655.3993 | 415498.7115 | -0.0402728986051064+0.00911477388814719i | 2.78757597906041-1.85765462769945i | -4.77004596055866-45.9197186677942i | 1.43246107344173-0.538968479089369i | 0.984539808990908-0.12337412007003i | 0.0295868107175898-38.3628719607911i | -0.0582093647214467-0.155070592896771i | 0.000241244219771547-0.000476392787260101i | 0.00005-0.000679158821916767i | 0.00133333333333333-0.000399505189362804i | 12.7526 | 27.6828 | -27.6828 | 167.2474 | -12.7526 | 415.4987 | -27.6828
2620575.8898 | 417077.6066 | -0.0399302508413274+0.00915885693171619i | 2.78124972467395-1.86027854424176i | -4.77864407281234-45.727065421188i | 1.43229246297492-0.538268589559495i | 0.984423921920846-0.123828364564933i | 0.0292528804781621-38.2172907045038i | -0.0579139217797463-0.154463550516913i | 0.000240342091740033-0.000475290149812983i | 0.00005-0.000676587788321146i | 0.00133333333333333-0.000397992816659498i | 12.9186 | 27.7513 | -27.7513 | 167.0814 | -12.9186 | 417.0776 | -27.7513
2630534.0782 | 418662.5015 | -0.0395897799537354+0.00920168261744338i | 2.77490427612831-1.86288515939813i | -4.7871255257284-45.5352747823488i | 1.43212260877681-0.537576125279308i | 0.984307180026162-0.124284171860728i | 0.0289225153354297-38.0722637887918i | -0.0576206772518514-0.153858759961378i | 0.000239441626356831-0.000474187845167486i | 0.00005-0.000674026487668005i | 0.00133333333333333-0.000396486169216475i | 13.0847 | 27.8198 | -27.8198 | 166.9153 | -13.0847 | 418.6625 | -27.8198
2640530.1077 | 420253.419 | -0.0392514769806021+0.00924326200174492i | 2.76853972932798-1.8654743107881i | -4.79549177884092-45.3443416901233i | 1.4319515019762-0.536891072763729i | 0.984189577209651-0.124741546092468i | 0.0285956812643691-37.927789086534i | -0.0573296142507301-0.153256212323672i | 0.000238542843764922-0.000473085874213682i | 0.00005-0.00067147488311218i | 0.00133333333333333-0.000394985225360106i | 13.2511 | 27.8885 | -27.8885 | 166.7489 | -13.2511 | 420.2534 | -27.8885
2650564.1221 | 421850.382 | -0.0389153330160172+0.00928360611262349i | 2.76215618185775-1.86804583649087i | -4.80374426947571-45.1542611223517i | 1.43177913364326-0.536213418596127i | 0.984071107333755-0.125200491391495i | 0.0282723445090786-37.7838644789375i | -0.0570407160159739-0.152655898732731i | 0.000237645763955746-0.000471984238067594i | 0.00005-0.000668932937947978i | 0.00133333333333333-0.000393489963498811i | 13.4176 | 27.9572 | -27.9572 | 166.5824 | -13.4176 | 421.8504 | -27.9572
2660636.2657 | 423453.4135 | -0.0385813392083557+0.00932272594983129i | 2.75575373298254-1.87059957506562i | -4.81188441309811-44.9650280954905i | 1.43160549478905-0.535543149427694i | 0.98395176422034-0.125661011885233i | 0.0279524715811487-37.6404878555015i | -0.0567539659128127-0.152057810352752i | 0.00023675040676733-0.000470882938068812i | 0.00005-0.000666400615608666i | 0.00133333333333333-0.000392000362122743i | 13.5845 | 28.026 | -28.026 | 166.4155 | -13.5845 | 423.4534 | -28.026
2670746.6835 | 425062.5364 | -0.0382494867587696+0.00936063248501224i | 2.74933248364672-1.87313536557183i | -4.81991360365326-44.7766376642487i | 1.43143057636533-0.534880251976884i | 0.983831541650474-0.126123111696968i | 0.0276360292580398-37.4976571139841i | -0.0564693474311482-0.151461938383058i | 0.000235856791882411-0.000469781975778051i | 0.00005-0.000663877879665936i | 0.00133333333333333-0.000390516399803491i | 13.7515 | 28.0949 | -28.0949 | 166.2485 | -13.7515 | 425.0625 | -28.0949
2680895.5209 | 426677.7741 | -0.0379197669197026+0.00939733666182223i | 2.7428925364734-1.87565304758963i | -4.82783321390274-44.5890849212191i | 1.43125436926414-0.534224713028789i | 0.983710433364211-0.126586794945632i | 0.0273229845814766-37.3553701603668i | -0.0561868441845844-0.150868274057934i | 0.000234964938826653-0.000468681352974739i | 0.00005-0.000661364693829381i | 0.00133333333333333-0.000389038055193754i | 13.9187 | 28.1638 | -28.1638 | 166.0813 | -13.9187 | 426.6778 | -28.1638
2691082.9239 | 428299.1496 | -0.0375921709934272+0.00943284939603182i | 2.73643399576316-1.8781524612404i | -4.83564459575337-44.4023649965189i | 1.43107686431756-0.533576519434569i | 0.983588433060368-0.127052065745575i | 0.0270133048558476-37.2136249088206i | -0.0559064399094741-0.150276808646486i | 0.000234074866966856-0.000467581071654548i | 0.00005-0.000658861021945988i | 0.00133333333333333-0.000387565307027051i | 14.0862 | 28.2329 | -28.2329 | 165.9138 | -14.0862 | 428.2991 | -28.2329
2701309.039 | 429926.6864 | -0.0372666903306008+0.00946718157560545i | 2.72995696749268-1.88063344720705i | -4.84334908058155-44.2164730574309i | 1.43089805229733-0.532935658110817i | 0.983465534396305-0.127518928206347i | 0.0267069576466135-37.0724192816717i | -0.0556281184639651-0.149687533452487i | 0.000233186595509194-0.000466481134026905i | 0.00005-0.000656366827999589i | 0.00133333333333333-0.000386098134117406i | 14.2538 | 28.302 | -28.302 | 165.7462 | -14.2538 | 429.9267 | -28.302
2711574.0134 | 431560.4078 | -0.0369433163288555+0.00950034406076567i | 2.72346155931312-1.88309584675482i | -4.85094797955238-44.0314043080514i | 1.43071792391454-0.532302116038985i | 0.983341730987701-0.127987386432464i | 0.0264039107787345-36.9317512093675i | -0.0553518638270607-0.149100439814228i | 0.000232300143497551-0.000465381542512531i | 0.00005-0.000653882076110371i | 0.00133333333333333-0.000384636515359041i | 14.4217 | 28.3712 | -28.3712 | 165.5783 | -14.4217 | 431.5604 | -28.3712
2721877.9946 | 433200.3373 | -0.0366220404313959+0.00953234768403498i | 2.71694788054789-1.88553950175168i | -4.85844258393199-43.8471539889395i | 1.43053646981934-0.53167588026475i | 0.983217016408334-0.128457444523187i | 0.0261041323350949-36.7916186304433i | -0.0550776600976825-0.14851551910438i | 0.000231415529811811-0.000464282299740895i | 0.00005-0.000651406730534339i | 0.00133333333333333-0.000383180429726082i | 14.5898 | 28.4405 | -28.4405 | 165.4102 | -14.5898 | 433.2003 | -28.4405
2732221.131 | 434846.4986 | -0.0363028541256342+0.00956320325026183i | 2.7104160421907-1.88796425468913i | -4.86583416539646-43.6637173767698i | 1.43035368060056-0.531056937897417i | 0.98309138418986-0.128929106572276i | 0.0258075906549477-36.6520194914877i | -0.054805491493742-0.147932762729832i | 0.000230532773166258-0.000463183408547721i | 0.00005-0.000648940755662822i | 0.00133333333333333-0.000381729856272248i | 14.7581 | 28.5098 | -28.5098 | 165.2419 | -14.7581 | 434.8465 | -28.5098
2742603.5713 | 436498.9153 | -0.0359857489418387+0.00959292153662741i | 2.70386615690267-1.89036994870282i | -4.8731239763334-43.4810897839925i | 1.43016954678546-0.530445276109308i | 0.982964827821585-0.129402376667766i | 0.0255142543323633-36.5129517471101i | -0.0545353423512209-0.147352162131567i | 0.000229651892107972-0.000462084871972426i | 0.00005-0.00064648411602194i | 0.00133333333333333-0.000380284774130551i | 14.9265 | 28.5792 | -28.5792 | 165.0735 | -14.9265 | 436.4989 | -28.5792
2753025.4649 | 438157.6112 | -0.0356707164518074+0.00962151329263596i | 2.69729833900972-1.89275642759327i | -4.88031325014077-43.2992665584912i | 1.42998405883933-0.529840882135125i | 0.98283734075025-0.12987725889172i | 0.0252240922146868-36.374413359907i | -0.0542671971232554-0.146773708784496i | 0.000228772905015262-0.000460986693255568i | 0.00005-0.000644036776272105i | 0.00133333333333333-0.000378845162513003i | 15.0952 | 28.6488 | -28.6488 | 164.9048 | -15.0952 | 438.1576 | -28.6488
2763486.9616 | 439822.6101 | -0.0353577482675671+0.0096489892400868i | 2.69071270449922-1.89512353584662i | -4.8874032015183-43.1182430832501i | 1.42979720716521-0.529243743271351i | 0.9827089163798-0.13035375731999i | 0.0249370734010089-36.2364023004287i | -0.0540010403792299-0.146197394197329i | 0.000227895830096175-0.000459888875836286i | 0.00005-0.000641598701207516i | 0.00133333333333333-0.000377411000710303i | 15.2641 | 28.7184 | -28.7184 | 164.7359 | -15.2641 | 439.8226 | -28.7184
2773988.2121 | 441493.936 | -0.0350468360400908+0.00967536007303202i | 2.68410937101667-1.89747111865544i | -4.89439502675608-42.9380147760204i | 1.42960898210354-0.528653846875611i | 0.982579548071166-0.130831876021975i | 0.0246531672406405-36.0989165471469i | -0.0537368568038774-0.145623209912425i | 0.000227020685386989-0.000458791423349701i | 0.00005-0.000639169855755645i | 0.00133333333333333-0.000375982268091555i | 15.4332 | 28.788 | -28.788 | 164.5668 | -15.4332 | 441.4939 | -28.788
2784529.3673 | 443171.613 | -0.0347379714580413+0.00970063645771542i | 2.67748845786189-1.89979902193947i | -4.90128990401636-42.7585770889931i | 1.42941937393189-0.528071180366054i | 0.982449229142037-0.131311619060365i | 0.0243723433315978-35.961954086421i | -0.0534746311963852-0.145051147505658i | 0.000226147488750786-0.000457694339624329i | 0.00005-0.000636750204976731i | 0.00133333333333333-0.00037455894410396i | 15.6025 | 28.8578 | -28.8578 | 164.3975 | -15.6025 | 443.1716 | -28.8578
2795110.5789 | 444855.6651 | -0.0344311462465352+0.00972482903249811i | 2.67085008598496-1.90210709236642i | -4.90808899361266-42.579925508473i | 1.42922837286453-0.52749573122071i | 0.982317952866639-0.1317929904909i | 0.0240945715190984-35.8255129124668i | -0.0532143484695095-0.144481198586266i | 0.000225276257876048-0.000456597628679474i | 0.00005-0.000634339714063291i | 0.00133333333333333-0.000373141008272525i | 15.772 | 28.9276 | -28.9276 | 164.228 | -15.772 | 444.8557 | -28.9276
2805731.9991 | 446546.1166 | -0.0341263521659298+0.00974794840776853i | 2.66419437798187-1.90439517737287i | -4.91479343828233-42.4020555545588i | 1.42903596905221-0.526927486976871i | 0.98218571247551-0.132275994362111i | 0.0238198218940601-35.6895910273229i | -0.0529559936486962-0.143913354796719i | 0.000224407010275279-0.000455501294722595i | 0.00005-0.000631938348339601i | 0.00133333333333333-0.000371728440199766i | 15.9416 | 28.9976 | -28.9976 | 164.0584 | -15.9416 | 446.5461 | -28.9976
2816393.7807 | 448242.9919 | -0.0338235810106337+0.00977000516583539i | 2.65752145808995-1.90666312518498i | -4.92140436345546-42.224962780823i | 1.42884215258177-0.526366435230437i | 0.982052501155272-0.132760634715064i | 0.0235480647916135-35.5541864408186i | -0.0526995518712062-0.143347607812576i | 0.000223539763283696-0.000454405342146691i | 0.00005-0.000629546073261207i | 0.00133333333333333-0.000370321219565416i | 16.1115 | 29.0676 | -29.0676 | 163.8885 | -16.1115 | 448.243 | -29.0676
2827096.0771 | 449946.3153 | -0.0335228246079376+0.00979100986081044i | 2.65083145218281-1.90891078483942i | -4.92792287751938-42.0486427739994i | 1.42864691347585-0.525812563635299i | 0.981918312048413-0.133246915583096i | 0.0232792707896181-35.4192971705422i | -0.0524450083852529-0.14278394934235i | 0.000222674534057917-0.00045330977552764i | 0.00005-0.000627162854414433i | 0.00133333333333333-0.000368919326126137i | 16.2815 | 29.1377 | -29.1377 | 163.7185 | -16.2815 | 449.9463 | -29.1377
2837839.0421 | 451656.1113 | -0.0332240748168685+0.00981097301847275i | 2.6441244877651-1.91113800620405i | -4.93435007207825-41.8730911536695i | 1.4284502416925-0.525265859902656i | 0.981783138253054-0.133734840991563i | 0.0230134107071906-35.2849212418087i | -0.0521923485491384-0.142222371127364i | 0.000221811339574737-0.000452214599621572i | 0.00005-0.000624788657515875i | 0.00133333333333333-0.000367522739715219i | 16.4517 | 29.2078 | -29.2078 | 163.5483 | -16.4517 | 451.6561 | -29.2078
2848622.8305 | 453372.4045 | -0.0329273235270668+0.00982990513612343i | 2.63740069396699-1.91334463999885i | -4.94068702220856-41.6983035719573i | 1.42825212712496-0.524726311800411i | 0.981646972822731-0.134224414957561i | 0.0227504556032352-35.1510566876281i | -0.0519415578304053-0.141662864941624i | 0.000220950196629887-0.00045111981936218i | 0.00005-0.000622423448411907i | 0.00133333333333333-0.000366131440242299i | 16.6221 | 29.2781 | -29.2781 | 163.3779 | -16.6221 | 453.3724 | -29.2781
2859447.5973 | 455095.2196 | -0.0326325626576851+0.00984781668242449i | 2.63066020153832-1.91553053781668i | -4.94693478671022-41.5242757132218i | 1.42805255960122-0.524193907152484i | 0.981509808766164-0.134715641489664i | 0.0224903767749883-35.017701548674i | -0.0516926218049873-0.141105422591676i | 0.00022009112183689-0.00045002543985808i | 0.00005-0.000620067193078212i | 0.00133333333333333-0.000364745407693065i | 16.7927 | 29.3484 | -29.3484 | 163.2073 | -16.7927 | 455.0952 | -29.3484
2870313.4981 | 456824.5815 | -0.032339784156306+0.00986471809722648i | 2.62390314284233-1.91769555214398i | -4.95309440835381-41.3510032937569i | 1.42785152888375-0.523668633838173i | 0.981371639047036-0.135208524587652i | 0.022233145756562-34.8848538732512i | -0.05144552615637-0.140550035916473i | 0.000219234131625892-0.000448931466390106i | 0.00005-0.000617719857619258i | 0.00133333333333333-0.000363364622128975i | 16.9635 | 29.4189 | -29.4189 | 163.0365 | -16.9635 | 456.8246 | -29.4189
2881220.6894 | 458560.5149 | -0.0320489799978874+0.00988061979138384i | 2.61712965184929-1.91983953638162i | -4.95916691412358-41.1784820614926i | 1.42764902466917-0.523150479791495i | 0.981232456583764-0.135703068242232i | 0.0219787343175039-34.7525117172655i | -0.0512002566747592-0.139996696787241i | 0.000218379242242593-0.00044783790440865i | 0.00005-0.00061538140826784i | 0.00133333333333333-0.000361989063686965i | 17.1344 | 29.4894 | -29.4894 | 162.8656 | -17.1344 | 458.5605 | -29.4894
2892169.328 | 460303.0448 | -0.0317601421837262+0.00989553214655705i | 2.61033986412967-1.92196234486558i | -4.96515331545534-41.0067077957003i | 1.42744503658791-0.522639433000518i | 0.981092254249274-0.136199276434759i | 0.0217271144613575-34.6206731441914i | -0.0509567992562519-0.139445397107346i | 0.000217526469747179-0.000446744759530961i | 0.00005-0.000613051811384579i | 0.00133333333333333-0.000360618712579163i | 17.3055 | 29.56 | -29.56 | 162.6945 | -17.3055 | 460.303 | -29.56
2903159.5715 | 462052.1964 | -0.0314732627404423+0.00990946551500528i | 2.603533916847-1.92406383288757i | -4.97105460847256-40.8356763067007i | 1.42723955420388-0.522135481506695i | 0.980951024870778-0.136697153136957i | 0.0214782584242306-34.4893362250422i | -0.0507151399020175-0.138896128812163i | 0.000216675830013286-0.000445652037538443i | 0.00005-0.000610731033457441i | 0.00133333333333333-0.000359253549092611i | 17.4768 | 29.6307 | -29.6307 | 162.5232 | -17.4768 | 462.0522 | -29.6307
2914191.5779 | 463807.9947 | -0.0311883337189885+0.00992243021936615i | 2.59671194875054-1.92614385671577i | -4.9768717742164-40.6653834355744i | 1.42703256701416-0.521638613404197i | 0.980808761229543-0.137196702310631i | 0.021232138673374-34.3584990383382i | -0.0504752647174828-0.138348883868941i | 0.000215827338727044-0.000444559744373966i | 0.00005-0.000608419041101254i | 0.00133333333333333-0.000357893553588974i | 17.6482 | 29.7014 | -29.7014 | 162.3518 | -17.6482 | 463.808 | -29.7014
2925265.5059 | 465570.4651 | -0.0309053471936795+0.009934436552426i | 2.58987410016754-1.92820227361538i | -4.98260577887308-40.4958250538768i | 1.42682406444864-0.521148816839232i | 0.980665456060672-0.137697927907381i | 0.0209887279057632-34.2281596700762i | -0.0502371599115235-0.137803654276675i | 0.000214981011386124-0.00044346788613916i | 0.00005-0.000606115801057237i | 0.00133333333333333-0.000356538706504257i | 17.8199 | 29.7723 | -29.7723 | 162.1801 | -17.8199 | 465.5705 | -29.7723
2936381.5148 | 467339.6329 | -0.0306242952612395+0.00994549477687972i | 2.58302051299516-1.93023894186914i | -4.98825757399747-40.3269970633545i | 1.42661403586972-0.520666080009378i | 0.980521102052871-0.138200833868305i | 0.0207479990466859-34.0983162136993i | -0.050000811795664-0.137260432065973i | 0.000214136863298813-0.00044237646909169i | 0.00005-0.000603821280192506i | 0.00133333333333333-0.000355188988348533i | 17.9916 | 29.8432 | -29.8432 | 162.0084 | -17.9916 | 467.3396 | -29.8432
2947539.7645 | 469115.5235 | -0.0303451700398791+0.0099556151250794i | 2.57615133069224-1.93225372079786i | -4.99382809673213-40.1588953956669i | 1.42640247057197-0.520190391162888i | 0.980375691848227-0.138705424123707i | 0.0205099252483413-33.968966770066i | -0.0497662067832803-0.136719209298932i | 0.000213294909583182-0.000441285499642562i | 0.00005-0.000601535445499608i | 0.00133333333333333-0.000353844379705652i | 18.1636 | 29.9142 | -29.9142 | 161.8364 | -18.1636 | 469.1155 | -29.9142
2958740.4156 | 470898.1625 | -0.0300679636683841+0.00996480779877565i | 2.56926669827063-1.93424647078087i | -4.99931827002382-39.9915160121074i | 1.4261893577818-0.519721738598014i | 0.980229218041982-0.1392117025928i | 0.0202744798884386-33.8401094474199i | -0.049533331388811-0.136179978069004i | 0.000212455165166225-0.000440194984353393i | 0.00005-0.000599258264096044i | 0.00133333333333333-0.000352504861232966i | 18.3357 | 29.9853 | -29.9853 | 161.6643 | -18.3357 | 470.8982 | -29.9853
2969983.6292 | 472687.5755 | -0.0297926683052327+0.00997308296884801i | 2.56236676228616-1.93621705327634i | -5.00472900283558-39.8248549033319i | 1.42597468665714-0.519260110662311i | 0.980081673182308-0.139719673183397i | 0.0200416365688086-33.7117423613602i | -0.0493021722269744-0.135642730500871i | 0.00021161764478309-0.000439104929933704i | 0.00005-0.000596989703223793i | 0.00133333333333333-0.000351170413661055i | 18.5079 | 30.0565 | -30.0565 | 161.4921 | -18.5079 | 472.6876 | -30.0565
2981269.567 | 474483.7883 | -0.0295192761277289+0.00998045077502683i | 2.5554516708295-1.93816533084159i | -5.01006119035571-39.6589080890857i | 1.42575844628709-0.518805495751941i | 0.979933049770078-0.140229339791615i | 0.0198113691140144-33.5838636348105i | -0.0490727160119894-0.135107458750318i | 0.00021078236297631-0.00043801534323819i | 0.00005-0.000594729730248845i | 0.00133333333333333-0.000349841017793438i | 18.6804 | 30.1278 | -30.1278 | 161.3196 | -18.6804 | 474.4838 | -30.1278
2992598.3914 | 476286.8267 | -0.0292477793311606+0.00998692132560739i | 2.54852157351651-1.94009116715331i | -5.01531571420307-39.4936716179373i | 1.42554062569163-0.518357882310983i | 0.979783340258642-0.140740706301554i | 0.0195836515699756-33.4564713979904i | -0.0488449495568064-0.134574155004108i | 0.000209949334095106-0.000436926231264016i | 0.00005-0.000592478312660737i | 0.00133333333333333-0.000348516654506315i | 18.8529 | 30.1992 | -30.1992 | 161.1471 | -18.8529 | 476.2868 | -30.1992
3003970.2653 | 478096.7166 | -0.0289781701279748+0.00999250469715586i | 2.54157662147843-1.94199442702771i | -5.02049344262979-39.329141567012i | 1.42532121382123-0.517917258830723i | 0.979632537053603-0.141253776584995i | 0.0193584582025907-33.3295637883846i | -0.04861885977234-0.134042811479849i | 0.000209118572294686-0.000435837601148074i | 0.00005-0.000590235418072061i | 0.00133333333333333-0.000347197304748272i | 19.0257 | 30.2706 | -30.2706 | 160.9743 | -19.0257 | 478.0967 | -30.2706
3015385.3523 | 479913.4841 | -0.0287104407469771+0.00999721093420661i | 2.53461696735162-1.94387497644056i | -5.02559523071863-39.1653140417305i | 1.42510019955661-0.517483613848953i | 0.979480632512591-0.141768554501079i | 0.0191357634963721-33.203138950714i | -0.0483944336667102-0.133513420425886i | 0.000208290091535629-0.000434749460164288i | 0.00005-0.000588001014218032i | 0.00133333333333333-0.00034588294954002i | 19.1985 | 30.3422 | -30.3422 | 160.8015 | -19.1985 | 479.9135 | -30.3422
3026843.8166 | 481737.1554 | -0.0284445834325484+0.010001050048953i | 2.52764276526716-1.94573268254711i | -5.03062192057989-39.0021851755485i | 1.42487757170832-0.517056935949248i | 0.979327618945036-0.142285043895984i | 0.0189155421530819-33.0771950369061i | -0.0481716583444875-0.132985974121158i | 0.000207463905583269-0.000433661815720877i | 0.00005-0.000585775068956001i | 0.00133333333333333-0.000344573569974118i | 19.3716 | 30.4138 | -30.4138 | 160.6284 | -19.3716 | 481.7372 | -30.4138
3038345.8231 | 483567.7566 | -0.0281805904438833+0.0100040320209315i | 2.52065417083991-1.94756741370198i | -5.0355743415427-38.8397511297004i | 1.42465331901648-0.516637213760266i | 0.979173488611945-0.142803248602608i | 0.0186977690903756-32.9517302060654i | -0.0479505210059459-0.132460464875086i | 0.00020664002800713-0.000432574675357644i | 0.00005-0.000583557550264992i | 0.00133333333333333-0.000343269147214702i | 19.5447 | 30.4855 | -30.4855 | 160.4553 | -19.5447 | 483.5678 | -30.4855
3049891.5372 | 485405.314 | -0.0279184540542514+0.0100061667966985i | 2.51365134115764-1.949379039479i | -5.04045331034432-38.6780080929457i | 1.42442743015042-0.516224435955024i | 0.979018233725676-0.143323172440238i | 0.0184824194404502-32.8267426244447i | -0.0477310089463205-0.131936885027451i | 0.000205818472180401-0.000431488046743261i | 0.00005-0.000581348426245261i | 0.00133333333333333-0.000341969662497212i | 19.718 | 30.5573 | -30.5573 | 160.282 | -19.718 | 485.4053 | -30.5573
3061481.1251 | 487249.8542 | -0.0276581665502734+0.0100074642895006i | 2.50663443476933-1.95116743069066i | -5.04525963131615-38.5169522813171i | 1.42419989370837-0.515818591250163i | 0.978861846449713-0.14384481921422i | 0.0182694685487002-32.7022304654162i | -0.0475131095550704-0.131415226948268i | 0.000204999251279452-0.00043040193767256i | 0.00005-0.000579147665117814i | 0.00133333333333333-0.000340675097128126i | 19.8915 | 30.6292 | -30.6292 | 160.1085 | -19.8915 | 487.2499 | -30.6292
3073114.7534 | 489101.4037 | -0.0273997202312225+0.0100079343789399i | 2.49960361167373-1.95293245940787i | -5.04999409656662-38.3565799378722i | 1.42397069821711-0.515419668405236i | 0.978704318898445-0.144368192715625i | 0.0180588919723747-32.5781919094419i | -0.0472968103151477-0.130895483037667i | 0.000204182378283369-0.000429316356063816i | 0.00005-0.000576955235223964i | 0.00133333333333333-0.000339385432484683i | 20.0651 | 30.7012 | -30.7012 | 159.9349 | -20.0651 | 489.1014 | -30.7012
3084792.5894 | 490959.989 | -0.0271431074083404+0.0100075869106327i | 2.49255903330714-1.95467399897917i | -5.05465748616116-38.1968873324475i | 1.42373983213167-0.515027656221963i | 0.978545643136939-0.14489329672091i | 0.0178506654792427-32.4546251440458i | -0.0470820988022728-0.130377645725772i | 0.000203367865973535-0.000428231309956043i | 0.00005-0.000574771105024867i | 0.00133333333333333-0.000338100650014628i | 20.2388 | 30.7733 | -30.7733 | 159.7612 | -20.2388 | 490.96 | -30.7733
3096514.8013 | 492825.637 | -0.0268883204041802+0.0100064316958638i | 2.48550086253123-1.95639192405021i | -5.05925056829882-38.0378707614152i | 1.42350728383501-0.5146425435435i | 0.978385811180716-0.145420134991578i | 0.0176447650462646-32.3315283637844i | -0.0468689626842139-0.129861707472587i | 0.000202555726933269-0.000427146807506307i | 0.00005-0.000572595243101084i | 0.00133333333333333-0.000336820731235932i | 20.4126 | 30.8454 | -30.8454 | 159.5874 | -20.4126 | 492.8256 | -30.8454
3108281.5575 | 494698.3744 | -0.0266353515519591+0.0100044785112351i | 2.47842926362033-1.95808611058278i | -5.06377409948697-37.8795265474419i | 1.42327304163764-0.514264319253691i | 0.978224814995529-0.14594871127383i | 0.0174411668582642-32.2088997702191i | -0.046657389720073-0.129347660767866i | 0.000201745973547449-0.000426062856987002i | 0.00005-0.000570427618152105i | 0.00133333333333333-0.000335545657736533i | 20.5866 | 30.9177 | -30.9177 | 159.4134 | -20.5866 | 494.6984 | -30.9177
3120093.0274 | 496578.2282 | -0.0263841931949412+0.0100017370983097i | 2.47134440224853-1.95975643587387i | -5.06822882471193-37.7218510392516i | 1.42303709377737-0.513892972276331i | 0.978062646497142-0.146479029298219i | 0.0172398473066113-32.0867375718871i | -0.0464473677595772-0.128835498131007i | 0.000200938618002239-0.000424979466783194i | 0.00005-0.000568268198995921i | 0.00133333333333333-0.000334275411174072i | 20.7607 | 30.99 | -30.99 | 159.2393 | -20.7607 | 496.5782 | -30.99
3131949.3809 | 498465.2255 | -0.0261348376858305+0.00999821716325163i | 2.46424644547649-1.96140277857458i | -5.07261547760753-37.5648406113893i | 1.42279942841895-0.513528491574401i | 0.977899297551104-0.147011092779292i | 0.0170407829879052-31.9650399842738i | -0.0462388847423748-0.12832521211093i | 0.000200133672284786-0.000423896645389904i | 0.00005-0.00056611695456856i | 0.00133333333333333-0.000333009973275624i | 20.935 | 31.0624 | -31.0624 | 159.065 | -20.935 | 498.4652 | -31.0624
3143850.7886 | 500359.3933 | -0.0258872773861892+0.00999392837646273i | 2.45713556173794-1.96302501870887i | -5.07693478062121-37.4084916639878i | 1.42256003365372-0.513170866149327i | 0.977734759972527-0.147544905415238i | 0.0168439507026648-31.8438052297844i | -0.0460319286973383-0.127816795285957i | 0.000199331148183-0.000422814401409454i | 0.00005-0.000563973853923651i | 0.00133333333333333-0.000331749325837442i | 21.1094 | 31.1349 | -31.1349 | 158.8906 | -21.1094 | 500.3594 | -31.1349
3155797.4216 | 502260.759 | -0.0256415046658717+0.00998888037221389i | 2.45001192082582-1.96462303769213i | -5.0811874451764-37.2528006225378i | 1.42231889749935-0.512820085040208i | 0.97756902552587-0.148080470887523i | 0.0166493274540234-31.7230315377163i | -0.0458264877418713-0.127310240263704i | 0.000198531057285345-0.000421732743548785i | 0.00005-0.000561838866231969i | 0.00133333333333333-0.000330493450724687i | 21.2839 | 31.2075 | -31.2075 | 158.7161 | -21.2839 | 502.2608 | -31.2075
3167789.4518 | 504169.3499 | -0.0253975119024778+0.00998308274827392i | 2.44287569387818-1.96619671834957i | -5.08537417183338-37.0977639376594i | 1.42207600789946-0.512476137323056i | 0.977402085924711-0.148617792860529i | 0.0164568904464279-31.6027171442308i | -0.0456225500812206-0.126805539680957i | 0.000197733410980674-0.000420651680616795i | 0.00005-0.000559711960781001i | 0.00133333333333333-0.000329242329871178i | 21.4585 | 31.2802 | -31.2802 | 158.5415 | -21.4585 | 504.1693 | -31.2802
3179827.0517 | 506085.1935 | -0.0251552914808264+0.00997654506553599i | 2.43572705336383-1.96774594493461i | -5.08949565044655-36.9433780848764i | 1.42183135272335-0.512139012110025i | 0.977233932831529-0.149156874981182i | 0.0162666170843429-31.4828602923257i | -0.0454201040077951-0.126302686203566i | 0.000196938220458094-0.000419571221521687i | 0.00005-0.000557593106974497i | 0.00133333333333333-0.000327995945279117i | 21.6332 | 31.353 | -31.353 | 158.3668 | -21.6332 | 506.0852 | -31.353
3191910.3945 | 508008.3172 | -0.0249148357924455+0.00996927684763999i | 2.42856617306766-1.9692706031469i | -5.09355256032006-36.7896395643933i | 1.42158491976562-0.51180869854863i | 0.977064557857486-0.149697720878581i | 0.0160784849709597-31.3634592318081i | -0.0452191379004884-0.125801672526325i | 0.000196145496706873-0.000418491375268322i | 0.00005-0.000555482274332039i | 0.00133333333333333-0.000326754279018845i | 21.808 | 31.4259 | -31.4259 | 158.192 | -21.808 | 508.0083 | -31.4259
3204039.654 | 509938.7488 | -0.024676137235081+0.00996128758059289i | 2.42139322807561-1.97077058015026i | -5.0975455703601-36.6365449008742i | 1.42133669674591-0.511485185820977i | 0.976893952562207-0.150240334163619i | 0.0158924719069095-31.2445122192666i | -0.0450196402240079-0.125302491372863i | 0.000195355250516365-0.000417412150955572i | 0.00005-0.000553379432488579i | 0.00133333333333333-0.000325517313228577i | 21.983 | 31.4988 | -31.4988 | 158.017 | -21.983 | 509.9387 | -31.4988
3216215.0047 | 511876.516 | -0.0244391882122257+0.00995258671238781i | 2.41420839475946-1.9722457645905i | -5.10147533922524-36.4840906432246i | 1.42108667130855-0.511168463142973i | 0.976722108453558-0.150784718428607i | 0.0157085558889819-31.1260175180438i | -0.0448215995282076-0.124805135495531i | 0.000194567492476004-0.000416333557773721i | 0.00005-0.000551284551194044i | 0.00133333333333333-0.000324285030114143i | 22.1581 | 31.5719 | -31.5719 | 157.8419 | -22.1581 | 511.8765 | -31.5719
3228436.6217 | 513821.6468 | -0.0242039811326619+0.00994318365261927i | 2.4070118507613-1.97369604661292i | -5.10534251547431-36.3322733643748i | 1.42083483102225-0.510858519763531i | 0.976549016987432-0.151330877246885i | 0.015526715108846-31.0079733982098i | -0.0446250044474269-0.124309597675287i | 0.000193782232975274-0.000415255605001805i | 0.00005-0.000549197600312855i | 0.00133333333333333-0.000323057411948738i | 22.3332 | 31.645 | -31.645 | 157.6668 | -22.3332 | 513.8216 | -31.645
3240704.6808 | 515774.1691 | -0.0239705084100276+0.0099330877720991i | 2.39980377497769-1.9751213178798i | -5.1091477377114-36.1810896610671i | 1.42058116337979-0.510555344963786i | 0.976374669567532-0.151878814172434i | 0.0153469279517791-30.8903781365346i | -0.0444298436998352-0.123815870721592i | 0.000192999482203775-0.000414178302005043i | 0.00005-0.000547118549823525i | 0.00133333333333333-0.000321834441072661i | 22.5085 | 31.7182 | -31.7182 | 157.4915 | -22.5085 | 515.7742 | -31.7182
3253019.3586 | 517734.1109 | -0.0237387624623949+0.00992230840246871i | 2.39258434754356-1.97652147158748i | -5.11289163472933-36.0305361536427i | 1.42032565579767-0.51025892805628i | 0.976199057545148-0.152428532739486i | 0.015169172995397-30.7732300164616i | -0.0442361060867792-0.123323947472292i | 0.000192219250151282-0.000413101658232225i | 0.00005-0.000545047369818215i | 0.00133333333333333-0.000320616099893068i | 22.6839 | 31.7915 | -31.7915 | 157.3161 | -22.6839 | 517.7341 | -31.7915
3265380.8322 | 519701.5005 | -0.0235087357118689+0.00991085483581217i | 2.38535374981588-1.97789640248348i | -5.11657482564998-35.880609485833i | 1.42006829561586-0.50996925838417i | 0.976022172218951-0.15298003646212i | 0.0149934290083897-30.6565273280802i | -0.0440437804921376-0.122833820793514i | 0.000191441546607844-0.000412025683213128i | 0.00005-0.000542984030502306i | 0.00133333333333333-0.00031940237088371i | 22.8594 | 31.865 | -31.865 | 157.1406 | -22.8594 | 519.7015 | -31.865
3277789.2794 | 521676.3662 | -0.023280420584204+0.00989873632426738i | 2.37811216435697-1.97924600688322i | -5.12019792006303-35.7313063245543i | 1.41980907009743-0.50968632532041i | 0.975844004834769-0.153533328833869i | 0.0148196749492625-30.5402683681002i | -0.0438528558816803-0.122345483579554i | 0.000190666381163928-0.000410950386555944i | 0.00005-0.000540928502193969i | 0.00133333333333333-0.000318193236584688i | 23.035 | 31.9385 | -31.9385 | 156.965 | -23.035 | 521.6764 | -31.9385
3290244.8786 | 523658.7364 | -0.0230538095084355+0.00988596207963707i | 2.37085977491761-1.98057018268666i | -5.12376151816194-35.5826233597003i | 1.41954796642827-0.509410118266939i | 0.975664546585377-0.15408841332731i | 0.0146478899650791-30.4244514398242i | -0.0436633213024311-0.121858928752773i | 0.000189893763210581-0.000409875777944725i | 0.00005-0.000538880755323738i | 0.00133333333333333-0.0003169886796022i | 23.2107 | 32.012 | -32.012 | 156.7893 | -23.2107 | 523.6587 | -32.012
3302747.8092 | 525648.6396 | -0.0228288949165288+0.00987254127299942i | 2.36359676641987-1.98186882939465i | -5.1272662108783-35.4345573039404i | 1.41928497171676-0.509140626653856i | 0.975483788610285-0.154645293393655i | 0.0144780533902113-30.3090748531216i | -0.0434751658820363-0.121374149263482i | 0.000189123701939628-0.000408801867136832i | 0.00005-0.00053684076043409i | 0.00133333333333333-0.000315788682608289i | 23.3865 | 32.0857 | -32.0857 | 156.6135 | -23.3865 | 525.6486 | -32.0857
3315298.2508 | 527646.1044 | -0.0226056692430474+0.009858483034319i | 2.35632332493964-1.98314184812516i | -5.13071258001319-35.2871048925207i | 1.41902007299348-0.508877839938597i | 0.975301721995524-0.155203972462337i | 0.0143101447450918-30.1941369244025i | -0.043288378828139-0.120891138089845i | 0.000188356206343909-0.000407728663960402i | 0.00005-0.000534808488179009i | 0.00133333333333333-0.000314593228340594i | 23.5623 | 32.1595 | -32.1595 | 156.4377 | -23.5623 | 527.6461 | -32.1595
3327896.3842 | 529651.1596 | -0.0223841249248339+0.00984379645205726i | 2.34903963768896-1.98438914162913i | -5.13410119836755-35.1402628830639i | 1.41875325721089-0.508621747605099i | 0.975118337773432-0.155764453940593i | 0.0141441437349714-30.0796359765913i | -0.0431029494277563-0.120409888237762i | 0.000187591285217533-0.000406656178311831i | 0.00005-0.00053278390932358i | 0.00133333333333333-0.000313402299602106i | 23.7383 | 32.2334 | -32.2334 | 156.2617 | -23.7383 | 529.6512 | -32.2334
3340542.3904 | 531663.834 | -0.0221642544007098+0.00982849057278399i | 2.341745892998-1.98561061430625i | -5.1374326298695-34.9940280553737i | 1.41848451124303-0.50837233916297i | 0.974933626922449-0.156326741213039i | 0.0139800302486803-29.9655703391009i | -0.0429188670466632-0.119930392740775i | 0.00018682894715618-0.000405584420153267i | 0.00005-0.000530766994743554i | 0.00133333333333333-0.000312215879260914i | 23.9144 | 32.3073 | -32.3073 | 156.0856 | -23.9144 | 531.6638 | -32.3073
3353236.4515 | 533684.1566 | -0.0219460501111907+0.00981257440078962i | 2.33444228029692-1.98680617222046i | -5.14070742970004-34.8483972112405i | 1.41821382188518-0.508129604146633i | 0.974747580366903-0.156890837641245i | 0.0138177843573937-29.8519383478061i | -0.0427361211287788-0.11945264465995i | 0.00018606920055741-0.000404513399510116i | 0.00005-0.000528757715424939i | 0.00133333333333333-0.000311033950249965i | 24.0905 | 32.3814 | -32.3814 | 155.9095 | -24.0905 | 533.6842 | -32.3814
3365978.75 | 535712.1564 | -0.0217295044982184+0.00979605689769795i | 2.32712899009738-1.98797572311517i | -5.14392614441675-34.7033671742503i | 1.41794117585364-0.507893532114496i | 0.974560188976803-0.157456746563305i | 0.013657386313402-29.7387383450187i | -0.0425547011955607-0.118976637083786i | 0.00018531205362103-0.000403443126468569i | 0.00005-0.000526756042463577i | 0.00133333333333333-0.000309856495566811i | 24.2667 | 32.4555 | -32.4555 | 155.7333 | -24.2667 | 535.7122 | -32.4555
3378769.4693 | 537747.8626 | -0.0215146100049068+0.00977894698208065i | 2.31980621397379-1.98911917642827i | -5.14708931207542-34.5589347895937i | 1.41766655978534-0.507664112648079i | 0.974371443567635-0.158024471293399i | 0.013498816548884-29.625968679461i | -0.0423745968454003-0.1185023631281i | 0.000184557514349469-0.000402373611173146i | 0.00005-0.000524761947064733i | 0.00133333333333333-0.000308683498273371i | 24.443 | 32.5297 | -32.5297 | 155.557 | -24.443 | 537.7479 | -32.5297
3391608.7933 | 539791.3045 | -0.0213013590753047+0.00976125352907257i | 2.31247414454436-1.99023644330691i | -5.1501974623498-34.4150969238783i | 1.4173899602376-0.507441335351175i | 0.974181334900149-0.158594015121354i | 0.0133420556746856-29.5136277062408i | -0.0421957977530263-0.118029815935935i | 0.000183805590548186-0.000401304863824235i | 0.00005-0.000522775400542671i | 0.00133333333333333-0.000307514941495688i | 24.6194 | 32.604 | -32.604 | 155.3806 | -24.6194 | 539.7913 | -32.604
3404496.9067 | 541842.5114 | -0.0210897441541756+0.00974298536998978i | 2.30513297545198-1.99132743662206i | -5.15325111664936-34.2718504649437i | 1.41711136368781-0.507225189848967i | 0.973989853680162-0.1591653813122i | 0.0131870844791015-29.4017137868257i | -0.0420182936689092-0.117558988677448i | 0.00018305628982612-0.000400236894675683i | 0.00005-0.000520796374320253i | 0.00133333333333333-0.000306350808423679i | 24.7959 | 32.6785 | -32.6785 | 155.2041 | -24.7959 | 541.8425 | -32.6785
3417433.9949 | 543901.513 | -0.0208797576867882+0.00972415129194774i | 2.29778290134466-1.99239207098267i | -5.15625078823542-34.1291923216754i | 1.41683075653309-0.50701566578716i | 0.973796990558349-0.159738573105722i | 0.0130338839266617-29.2902252890174i | -0.0418420744186726-0.117089874549809i | 0.000182309619596155-0.000399169714032374i | 0.00005-0.000518824839928525i | 0.00133333333333333-0.000305191082310896i | 24.9724 | 32.753 | -32.753 | 155.0276 | -24.9724 | 543.9015 | -32.753
3430420.2441 | 545968.3387 | -0.0206713921187271+0.00970476003748348i | 2.29042411785598-1.99343026274979i | -5.15919698233496-33.9871194238255i | 1.41654812509011-0.506812752831121i | 0.973602736130041-0.160313593716002i | 0.0128824351569219-29.1791605869272i | -0.0416671299025102-0.116622466777111i | 0.000181565587075613-0.00039810333224783i | 0.00005-0.000516860769006302i | 0.00133333333333333-0.000304035746474295i | 25.149 | 32.8275 | -32.8275 | 154.851 | -25.149 | 545.9683 | -32.8275
3443455.841 | 548043.0184 | -0.0204646398957144+0.0096848203041784i | 2.28305682158512-1.99444193005022i | -5.16209019625309-33.8456287218308i | 1.41626345559466-0.506616440664972i | 0.973407080935027-0.160890446330965i | 0.0127327194832573-29.0685180609503i | -0.0414934500946033-0.116156758610256i | 0.000180824199286783-0.000397037759721835i | 0.00005-0.000514904133299761i | 0.00133333333333333-0.000302884784293977i | 25.3257 | 32.9022 | -32.9022 | 154.6743 | -25.3257 | 548.043 | -32.9022
3456540.9732 | 550125.5819 | -0.0202594934634481+0.00966434074428526i | 2.27568121007677-1.99542699279006i | -5.16493091948374-33.7047171866354i | 1.41597673420146-0.506426718990722i | 0.973210015457352-0.161469134111919i | 0.0125847183916616-28.9582960977409i | -0.0413210250425469-0.115692743326861i | 0.000180085463057475-0.00039597300689808i | 0.00005-0.000512954904662046i | 0.00133333333333333-0.000301738179212968i | 25.5024 | 32.977 | -32.977 | 154.4976 | -25.5024 | 550.1256 | -32.977
3469675.8289 | 552216.0591 | -0.0200559452674543+0.00964332996435643i | 2.2682974818008-1.99638537266789i | -5.16771963381796-33.564381809515i | 1.41568794698384-0.506243577527363i | 0.973011530125119-0.162049660193081i | 0.0124384135395494-28.8484930901873i | -0.0411498448667775-0.115230414231161i | 0.000179349385021595-0.000394909084261813i | 0.00005-0.000511013055052846i | 0.00133333333333333-0.000300595914736967i | 25.6792 | 33.0519 | -33.0519 | 154.3208 | -25.6792 | 552.2161 | -33.0519
3482860.5971 | 554314.4801 | -0.0198539877529524+0.00962179652487555i | 2.26090583613169-1.99731699318768i | -5.17045681345142-33.4246196019016i | 1.41539707993344-0.506067006009972i | 0.972811615310295-0.162632027681112i | 0.0122937867545623-28.7391074373873i | -0.0409798997600066-0.114769764653907i | 0.000178615971619752-0.000393846002337512i | 0.00005-0.000509078556538001i | 0.00133333333333333-0.000299457974434117i | 25.8561 | 33.1269 | -33.1269 | 154.1439 | -25.8561 | 554.3145 | -33.1269
3496095.4674 | 556420.8752 | -0.0196536133647367+0.00959974893989289i | 2.25350647332775-1.99822177967146i | -5.17314292508961-33.285427595212i | 1.41510411895995-0.505896994188811i | 0.972610261328509-0.163216239654634i | 0.0121508200333802-28.6301375446233i | -0.0408111799866589-0.114310787952269i | 0.000177885229099893-0.000392783771686588i | 0.00005-0.000507151381289101i | 0.00133333333333333-0.000298324341934766i | 26.0331 | 33.2019 | -33.2019 | 153.9669 | -26.0331 | 556.4209 | -33.2019
3509380.6301 | 558535.2745 | -0.0194548145470696+0.00957719567666336i | 2.2460995945102-1.99909965927174i | -5.1757784280515-33.1468028406765i | 1.41480904989078-0.505733531828401i | 0.972407458438865-0.163802299163754i | 0.012009495540535-28.5215818233378i | -0.0406436758823124-0.113853477509736i | 0.000177157163517954-0.000391722402905086i | 0.00005-0.000505231501583086i | 0.00133333333333333-0.000297195000931227i | 26.2101 | 33.2771 | -33.2771 | 153.7899 | -26.2101 | 558.5353 | -33.2771
3522716.2765 | 560657.7085 | -0.0192575837435895+0.00955414515528783i | 2.23868540164192-1.99995056098349i | -5.17836377437159-33.0087424091708i | 1.41451185847086-0.505576608706621i | 0.972203196843748-0.164390209229578i | 0.01186979560723-28.4134386911088i | -0.0404773778531462-0.113397826736026i | 0.000176431780738554-0.000390661906621426i | 0.00005-0.000503318889801839i | 0.00133333333333333-0.000296069935177552i | 26.3871 | 33.3523 | -33.3523 | 153.6129 | -26.3871 | 560.6577 | -33.3523
3536102.5984 | 562788.2078 | -0.0190619133972315+0.00953060574835886i | 2.23126409750612-2.00077441565599i | -5.18089940890049-32.8712433910486i | 1.41421253036229-0.505426214613772i | 0.971997466688631-0.164979972843719i | 0.0117317027301622-28.3057065716257i | -0.0403122763753899-0.112943829066983i | 0.000175709086435689-0.000389602293494145i | 0.00005-0.000501413518431798i | 0.00133333333333333-0.000294949128489293i | 26.5642 | 33.4276 | -33.4276 | 153.4358 | -26.5642 | 562.7882 | -33.4276
3549539.7883 | 564926.803 | -0.0188677959501622+0.00950658578061004i | 2.22383588568477-2.00157115600437i | -5.18338576940364-32.7343028959772i | 1.4139110511441-0.505282339351656i | 0.97179025806189-0.165571592967801i | 0.0115951995703489-28.1983838946651i | -0.0401483619947796-0.112491477964487i | 0.000174989086093475-0.00038854357420967i | 0.00005-0.000499515360063556i | 0.00133333333333333-0.000293832564743268i | 26.7414 | 33.5031 | -33.5031 | 153.2586 | -26.7414 | 564.9268 | -33.5031
3563028.0395 | 567073.5249 | -0.0186752238437254+0.00948209352856901i | 2.21640097053682-2.00234071662075i | -5.18582328665873-32.5979180527727i | 1.41360740631198-0.505144972732629i | 0.971581560994613-0.16616507253296i | 0.0114602689519581-28.091469096066i | -0.0399856253260143-0.112040766916354i | 0.000174271785006897-0.00038748575948011i | 0.00005-0.000497624387391468i | 0.00133333333333333-0.000292720227877334i | 26.9186 | 33.5786 | -33.5786 | 153.0814 | -26.9186 | 567.0735 | -33.5786
3576567.546 | 569228.4042 | -0.0184841895184041+0.00945713722021492i | 2.2089595571763-2.00308303398515i | -5.1882123845517-32.4620860092398i | 1.41330158127799-0.505014104578672i | 0.971371365460418-0.166760414439342i | 0.0113268938611447-27.9849606177066i | -0.0398240570522212-0.111591689436243i | 0.000173557188282602-0.000386428860041066i | 0.00005-0.000495740573213258i | 0.00133333333333333-0.000291612101890152i | 27.0958 | 33.6542 | -33.6542 | 152.9042 | -27.0958 | 569.2284 | -33.6542
3590158.5027 | 571391.4722 | -0.0182946854137905+0.00943172503464035i | 2.20151185145011-2.00379804647607i | -5.19055348017054-32.3268039320115i | 1.41299356137032-0.504889724720429i | 0.971159661375268-0.167357621555586i | 0.0111950574448874-27.87885690748i | -0.0396636479244219-0.111144239063567i | 0.000172845300839687-0.00038537288664946i | 0.00005-0.000493863890429627i | 0.00133333333333333-0.000290508170840956i | 27.2731 | 33.7299 | -33.7299 | 152.7269 | -27.2731 | 571.3915 | -33.7299
3603801.105 | 573562.7598 | -0.0181067039685718+0.00940586510171781i | 2.19405805991584-2.00448569438085i | -5.19284698389878-32.1920690063901i | 1.41268333183299-0.504771822996264i | 0.97094643859729-0.167956696718319i | 0.0110647430098324-27.7731564192703i | -0.0395043887610035-0.110698409363393i | 0.000172136127410529-0.000384317850081378i | 0.00005-0.000491994312043859i | 0.00133333333333333-0.000289408418849329i | 27.4505 | 33.8057 | -33.8057 | 152.5495 | -27.4505 | 573.5628 | -33.8057
3617495.5492 | 575742.2983 | -0.017920237620527+0.00937956550177054i | 2.18659838981924-2.00514591990556i | -5.19509329950632-32.0578784361915i | 1.41237087782563-0.504660389251287i | 0.970731686926594-0.168557642731629i | 0.0109359340211404-27.6678576129289i | -0.0393462704471938-0.110254193926352i | 0.000171429672541642-0.000383263761129958i | 0.00005-0.000490131811161446i | 0.00133333333333333-0.000288312830094968i | 27.6278 | 33.8816 | -33.8816 | 152.3722 | -27.6278 | 575.7423 | -33.8816
3631242.0323 | 577930.119 | -0.0177352788065358+0.00935283426524877i | 2.17913304907159-2.00577866718472i | -5.19729282423967-31.9242294435906i | 1.41205618442318-0.504555413336401i | 0.970515396105098-0.169160462366543i | 0.0108086141013376-27.562958954251i | -0.0391892839345413-0.10981158636855i | 0.000170725940594543-0.000382210630603272i | 0.00005-0.000488276360989686i | 0.00133333333333333-0.000287221388817462i | 27.8053 | 33.9576 | -33.9576 | 152.1947 | -27.8053 | 577.9301 | -33.9576
3645040.752 | 580126.2535 | -0.0175518199625975+0.00932567937241029i | 2.1716622462269-2.00638388229059i | -5.1994459489106-31.7911192689673i | 1.41173923661568-0.504456885107317i | 0.970297555816352-0.1697651583605i | 0.0106827670291701-27.4584589149521i | -0.039033420240398-0.109370580331471i | 0.00017002493574664-0.00038115846932224i | 0.00005-0.000486427934837302i | 0.00133333333333333-0.000286134079316061i | 27.9827 | 34.0336 | -34.0336 | 152.0173 | -27.9827 | 580.1263 | -34.0336
3658891.9069 | 582330.7332 | -0.0173698535238645+0.00929810875300687i | 2.16418619045902-2.00696151324225i | -5.20155305798301-31.6585451707558i | 1.41142001930798-0.504364794423578i | 0.97007815568536-0.170371733416815i | 0.0105583767384633-27.3543559726446i | -0.0388786704474072-0.108931169481894i | 0.000169326661992149-0.000380107288118571i | 0.00005-0.000484586506114069i | 0.00133333333333333-0.000285050885949453i | 28.1602 | 34.1098 | -34.1098 | 151.8398 | -28.1602 | 582.3307 | -34.1098
3672795.6961 | 584543.59 | -0.0171893719246839+0.00927013028597497i | 2.15670509153851-2.00751151001425i | -5.20361452965909-31.5265044252934i | 1.4110985173195-0.504279131147569i | 0.969857185278417-0.170980190204138i | 0.0104354273169852-27.2506486108139i | -0.0387250257029934-0.108493347511791i | 0.000168631123143031-0.000379057097832715i | 0.00005-0.000482752048330415i | 0.00133333333333333-0.000283971793135538i | 28.3377 | 34.1861 | -34.1861 | 151.6623 | -28.3377 | 584.5436 | -34.1861
3686752.3197 | 586764.8556 | -0.0170103675986521+0.00924175179913315i | 2.14921915980938-2.00803382454499i | -5.20563073596375-31.3949943266739i | 1.41077471538399-0.504199885143528i | 0.969634634102932-0.171590531355916i | 0.0103139030053133-27.1473353187963i | -0.0385724772188599-0.108057108138249i | 0.000167938322829937-0.000378007909311842i | 0.00005-0.000480924535097045i | 0.00133333333333333-0.000282896785351203i | 28.5153 | 34.2624 | -34.2624 | 151.4847 | -28.5153 | 586.7649 | -34.2624
3700761.9786 | 588994.5621 | -0.0168328329786804+0.00921298106888409i | 2.1417286061658-2.00852841074482i | -5.20760204282753-31.2640121866i | 1.41044859814931-0.504127046276545i | 0.969410491607266-0.172202759469832i | 0.0101937881957067-27.0444145917551i | -0.0384210162704863-0.107622445103379i | 0.000167248264503197-0.000376959733407851i | 0.00005-0.000479103940124572i | 0.00133333333333333-0.000281825847132101i | 28.6929 | 34.3389 | -34.3389 | 151.3071 | -28.6929 | 588.9946 | -34.3389
3714824.8741 | 591232.7414 | -0.0166567604970684+0.00918382581992238i | 2.13423364202849-2.00899522450367i | -5.20952881016906-31.1335553342374i | 1.41012015017713-0.504060604411549i | 0.969184747180567-0.172816877107266i | 0.0100750674309801-26.9418849306575i | -0.0382706341966308-0.107189352174217i | 0.000166560951433798-0.000375912580975382i | 0.00005-0.000477290237223125i | 0.00133333333333333-0.000280758963072426i | 28.8705 | 34.4154 | -34.4154 | 151.1295 | -28.8705 | 591.2327 | -34.4154
3728941.2086 | 593479.4258 | -0.016482142585592+0.00915429372494848i | 2.12673447932118-2.00943422369847i | -5.21141139197535-31.0036211160726i | 1.40978935594275-0.504000549412305i | 0.968957390152605-0.173432886792723i | 0.00995772540338507-26.8397448422524i | -0.0381213223988393-0.106757823142648i | 0.000165876386714405-0.000374866462869869i | 0.00005-0.000475483400301977i | 0.00133333333333333-0.000279696117824692i | 29.0481 | 34.4921 | -34.4921 | 150.9519 | -29.0481 | 593.4794 | -34.4921
3743111.1852 | 595734.6477 | -0.0163089716755984+0.00912439240438848i | 2.11923133044681-2.00984536820021i | -5.21325013638109-30.8742068957704i | 1.40945619983486-0.503946871140387i | 0.968728409793617-0.174050791013276i | 0.00984174695349264-26.7379928390468i | -0.0379730723409541-0.106327851825317i | 0.000165194573260395-0.00037382138994561i | 0.00005-0.000473683403369174i | 0.00133333333333333-0.000278637296099514i | 29.2257 | 34.5688 | -34.5688 | 150.7743 | -29.2257 | 595.7346 | -34.5688
3757335.0077 | 597998.4393 | -0.0161372401981113+0.00909412942611945i | 2.11172440826364-2.01022861988059i | -5.2150453857473-30.7453100540321i | 1.40912066615527-0.503899559454152i | 0.968497795314147-0.174670592217991i | 0.00972711706908148-26.6366274392836i | -0.0378258755486289-0.105899432063534i | 0.000164515513810895-0.00037277737305385i | 0.00005-0.000471890220531155i | 0.00133333333333333-0.000277582482665386i | 29.4034 | 34.6456 | -34.6456 | 150.5966 | -29.4034 | 597.9984 | -34.6456
3771612.8807 | 600270.8334 | -0.0159669405839479+0.00906351230520146i | 2.10421392606135-2.01058394261843i | -5.21679747673791-30.616927988458i | 1.40878273911874-0.503858604207707i | 0.968265535864892-0.175292292817356i | 0.00961382088403022-26.5356471669187i | -0.0376797236088467-0.105472557723195i | 0.000163839210929862-0.000371734423040901i | 0.00005-0.000470103825992384i | 0.00133333333333333-0.000276531662348461i | 29.5811 | 34.7225 | -34.7225 | 150.4189 | -29.5811 | 600.2708 | -34.7225
3785945.0097 | 602551.8626 | -0.0157980652638433+0.00903254850361587i | 2.09670009753684-2.01091130230565i | -5.21850674039579-30.4890581134097i | 1.40844240285273-0.503823995249874i | 0.96803162053655-0.175915895182701i | 0.00950184367721337-26.4350505515989i | -0.0375346081694429-0.105047222694697i | 0.000163165667007157-0.000370692550746276i | 0.00005-0.000468324194054974i | 0.00133333333333333-0.000275484820032338i | 29.7588 | 34.7995 | -34.7995 | 150.2412 | -29.7588 | 602.5519 | -34.7995
3800331.6007 | 604841.5596 | -0.0156306066685851+0.00900124543000945i | 2.08918313677013-2.01121066685297i | -5.22017350221733-30.3616978598731i | 1.40809964139718-0.503795722423132i | 0.967796038359672-0.17654140164561i | 0.00939117087140222-26.3348361286389i | -0.0373905209386292-0.104623420892847i | 0.000162494884259655-0.000369651767000852i | 0.00005-0.000466551299118325i | 0.00133333333333333-0.000274441940657839i | 29.9365 | 34.8766 | -34.8766 | 150.0635 | -29.9365 | 604.8416 | -34.8766
3814772.8608 | 607139.9576 | -0.0154645572291571+0.00896961043944561i | 2.08166325820011-2.01148200619526i | -5.22179808222594-30.2348446753241i | 1.40775443870432-0.503773775562576i | 0.967558778304513-0.177168814497334i | 0.00928178803216866-26.2350024389992i | -0.0372474536845236-0.104201146256783i | 0.000161826864732351-0.000368612082625049i | 0.00005-0.000464785115678747i | 0.00133333333333333-0.000273403009222792i | 30.1142 | 34.9538 | -34.9538 | 149.8858 | -30.1142 | 607.14 | -34.9538
3829268.9977 | 609447.0894 | -0.0152999093768911+0.00893765083316133i | 2.07414067660007-2.01172529229644i | -5.22338079504458-30.1084960235958i | 1.40740677863842-0.503758144494841i | 0.967319829280894-0.177798135988192i | 0.00917368086679501-26.1355480292642i | -0.0371053982346834-0.103780392749885i | 0.000161161610299504-0.000367573508427035i | 0.00005-0.000463025618329095i | 0.00133333333333333-0.000272368010781821i | 30.2919 | 35.0311 | -35.0311 | 149.7081 | -30.2919 | 609.4471 | -35.0311
3843820.2199 | 611762.9883 | -0.0151366555436293+0.00890537385833182i | 2.06661560705334-2.01194049915418i | -5.22492194996691-29.9826493847466i | 1.40705664497564-0.503748819037053i | 0.967079180138055-0.178429368326972i | 0.00906683522318688-26.0364714516196i | -0.036964346475642-0.103361154359696i | 0.000160499122665784-0.000366536055200964i | 0.00005-0.000461272781758414i | 0.00133333333333333-0.000271336930446125i | 30.4696 | 35.1085 | -35.1085 | 149.5304 | -30.4696 | 611.763 | -35.1085
3858426.7367 | 614087.6877 | -0.0149747881618918+0.00887278670784075i | 2.05908826492874-2.01212760280416i | -5.22642185102756-29.8573022549285i | 1.40670402140378-0.503745788995736i | 0.966836819664519-0.179062513680327i | 0.00896123708879016-25.9377712638304i | -0.036824290352448-0.102943425097837i | 0.000159839403367428-0.000365499733725217i | 0.00005-0.000459526580751557i | 0.00133333333333333-0.000270309753383269i | 30.6474 | 35.186 | -35.186 | 149.3526 | -30.6474 | 614.0877 | -35.186
3873088.7583 | 616421.2209 | -0.0148142996650573+0.00883989652005845i | 2.051558865856-2.01228658132396i | -5.22788079707131-29.7324521462612i | 1.40634889152212-0.503749044165744i | 0.966592736587961-0.179697574172157i | 0.00885687258951371-25.8394460292196i | -0.0366852218682103-0.102527198999924i | 0.000159182453773432-0.000364464554760692i | 0.00005-0.000457786990188839i | 0.00133333333333333-0.000269286464816965i | 30.8251 | 35.2636 | -35.2636 | 149.1749 | -30.8251 | 616.4212 | -35.2636
3887806.4956 | 618763.6216 | -0.0146551824875455+0.00880671037862587i | 2.04402762570108-2.01241741483669i | -5.2292990818211-29.6080965867009i | 1.40599123884121-0.503758574329162i | 0.966346919575072-0.180334551882998i | 0.00875372798865437-25.7414943166452i | -0.0365471330836436-0.102112470125487i | 0.000158528275086733-0.000363430529049093i | 0.00005-0.000456053985045668i | 0.00133333333333333-0.000268267050026863i | 31.0028 | 35.3412 | -35.3412 | 148.9972 | -31.0028 | 618.7636 | -35.3412
3902580.1603 | 621114.9233 | -0.0144974290650131+0.00877323531224621i | 2.03649476054153-2.01252008551416i | -5.2306769939453-29.4842331199162i | 1.40563104678267-0.50377436925422i | 0.966099357231432-0.180973448849399i | 0.00865178968582796-25.6439147004794i | -0.0364100161166208-0.101699232557887i | 0.000157876868345421-0.000362397667311258i | 0.00005-0.000454327540392178i | 0.00133333333333333-0.000267251494348339i | 31.1806 | 35.419 | -35.419 | 148.8194 | -31.1806 | 621.1149 | -35.419
3917409.9649 | 623475.16 | -0.014341031834554+0.00873947829448324i | 2.02896048664161-2.01259457757971i | -5.23201481712351-29.3608593051629i | 1.40526829867904-0.503796418694175i | 0.965850038101386-0.181614267063292i | 0.00855104421590388-25.5467057605868i | -0.0362738631417259-0.101287480404239i | 0.000157228234423958-0.000361365980245508i | 0.00005-0.000452607631392884i | 0.00133333333333333-0.000266239783172285i | 31.3583 | 35.4968 | -35.4968 | 148.6417 | -31.3583 | 623.4752 | -35.4968
3932296.1227 | 625844.3656 | -0.014185983234908+0.00870544624356727i | 2.0214250204276-2.0126408773108i | -5.23331283011189-29.2379727171598i | 1.4049029777736-0.503824712386226i | 0.965598950667922-0.182257008471361i | 0.00845147824794397-25.449866082302i | -0.0361386663898127-0.100877207795327i | 0.000156582374034413-0.00036033547852602i | 0.00005-0.00045089423330632i | 0.00133333333333333-0.000265231901944894i | 31.536 | 35.5748 | -35.5748 | 148.464 | -31.536 | 625.8444 | -35.5748
3947238.848 | 628222.5742 | -0.0140322757066765+0.00867114602220733i | 2.01388857846286-2.01265897304105i | -5.2345713068071-29.1155709459672i | 1.40453506722015-0.503859240050367i | 0.96534608335255-0.182901674974402i | 0.00835307858414644-25.3533942564094i | -0.0360044181475653-0.100468408885527i | 0.000155939287727706-0.000359306172801218i | 0.00005-0.000449187321484678i | 0.00133333333333333-0.000264227836167457i | 31.7137 | 35.6528 | -35.6528 | 148.2863 | -31.7137 | 628.2226 | -35.6528
3962238.3556 | 630609.82 | -0.0138799016925451+0.00863658443741124i | 2.00635137742303-2.01264885516209i | -5.2357905163094-28.9936515968657i | 1.40416455008291-0.503899991388285i | 0.965091424515188-0.183548268426681i | 0.00825583215879325-25.2572888791207i | -0.0358711107570627-0.100061077852729i | 0.000155298975894867-0.00035827807369219i | 0.00005-0.000447486871373458i | 0.00133333333333333-0.000263227571396152i | 31.8914 | 35.7309 | -35.7309 | 148.1086 | -31.8914 | 630.6098 | -35.7309
3977294.8614 | 633006.1373 | -0.0137288536375132+0.00860176824031329i | 1.99881363407106-2.01261051612498i | -5.23697072298514-28.8722122902358i | 1.4037914093363-0.503946956082221i | 0.964834962454053-0.184196790635284i | 0.00815972603720273-25.1615485520542i | -0.0357387366153471-0.0996552088982523i | 0.000154661438768308-0.000357251191791146i | 0.00005-0.000445792858511117i | 0.00133333333333333-0.000262231093241833i | 32.0691 | 35.8092 | -35.8092 | 147.9309 | -32.0691 | 633.0061 | -35.8092
3992408.5818 | 635411.5606 | -0.0135791239891299+0.00856670412600781i | 1.99127556523231-2.01254395044122i | -5.23811218652751-28.751250661441i | 1.40341562786483-0.504000123793824i | 0.964576685405551-0.184847243359461i | 0.00806474741468628-25.0661718822133i | -0.0356072881739943-0.099250796246776i | 0.000154026676423101-0.000356225537659863i | 0.00005-0.000444105258528707i | 0.00133333333333333-0.000261238387369827i | 32.2467 | 35.8875 | -35.8875 | 147.7533 | -32.2467 | 635.4116 | -35.8875
4007579.7345 | 637826.1246 | -0.0134307051977362+0.00853139873339218i | 1.98373738776958-2.01244915468352i | -5.23921516201748-28.6307643607094i | 1.40303718846291-0.504059484163022i | 0.96431658154417-0.185499628309969i | 0.00797088361550956-24.9711574819656i | -0.03547675793869-0.0988478341462543i | 0.000153394688778274-0.000355201121828199i | 0.00005-0.000442424047149539i | 0.00133333333333333-0.000260249439499729i | 32.4244 | 35.9659 | -35.9659 | 147.5756 | -32.4244 | 637.8261 | -35.9659
4022808.5374 | 640249.8638 | -0.013283589716713+0.00849585864501504i | 1.97619931855815-2.01232612748606i | -5.24027989998271-28.5107510530183i | 1.40265607383473-0.504125026806846i | 0.964054638982384-0.186153947148401i | 0.00787812209185793-24.8765039690216i | -0.0353471384688055-0.0984463168678426i | 0.000152765475598105-0.000354177954792588i | 0.00005-0.000440749200188822i | 0.00133333333333333-0.000259264235405189i | 32.602 | 36.0444 | -36.0444 | 147.398 | -32.602 | 640.2499 | -36.0444
4038095.2099 | 642682.8133 | -0.0131377700027366+0.00846009038693393i | 1.96866157446091-2.01217486954459i | -5.24130664645659-28.3912084179796i | 1.40227226659409-0.504196741318293i | 0.963790845770554-0.18681020148652i | 0.00778645042280742-24.7822099664139i | -0.035218422376981-0.0980462387058188i | 0.000152139036493454-0.000353156047014596i | 0.00005-0.000439080693553319i | 0.00133333333333333-0.000258282760913717i | 32.7796 | 36.123 | -36.123 | 147.2204 | -32.7796 | 642.6828 | -36.123
4053439.9717 | 645125.008 | -0.0129932385160373+0.00842410042857887i | 1.96112437230329-2.01199538361591i | -5.24229564303561-28.2721341497264i | 1.40188574926431-0.504274617265138i | 0.963525189896835-0.187468392885582i | 0.0076958563132984-24.6882741024762i | -0.0350906023287085-0.09764759397751i | 0.00015151537092306-0.000352135408919469i | 0.00005-0.000437418503241003i | 0.00133333333333333-0.000257305001906472i | 32.9572 | 36.2017 | -36.2017 | 147.0428 | -32.9572 | 645.125 | -36.2017
4068843.0436 | 647576.483 | -0.0128499877206661+0.00838789518262459i | 1.95358792884834-2.01178767451723i | -5.24324712693641-28.1535259568008i | 1.40149650427806-0.504358644188771i | 0.963257659287089-0.188128522855647i | 0.00760632759311611-24.594695010823i | -0.0349636710419212-0.0972503770232157i | 0.000150894478194899-0.000351116050894733i | 0.00005-0.000435762605340708i | 0.00133333333333333-0.000256330944318063i | 33.1347 | 36.2805 | -36.2805 | 146.8653 | -33.1347 | 647.5765 | -36.2805
4084304.6471 | 650037.2737 | -0.0127080100847653+0.00835148100486977i | 1.94605246077189-2.01155174912503i | -5.24416133105175-28.0353815620429i | 1.40110451397725-0.504448811603009i | 0.962988241804795-0.1887905928549i | 0.00751785221587319-24.5014713303281i | -0.0348376212865826-0.0968545822061306i | 0.000150276357467504-0.0003500979832888i | 0.00005-0.000434112976031787i | 0.00133333333333333-0.000255360574136345i | 33.3122 | 36.3594 | -36.3594 | 146.6878 | -33.3122 | 650.0373 | -36.3594
4099825.0048 | 652507.4153 | -0.0125672980808435+0.00831486419412373i | 1.93851818463752-2.01128761637363i | -5.24503848400575-27.9176987024801i | 1.4007097606129-0.504545108992905i | 0.962716925250975-0.189454604288954i | 0.00743041825799931-24.4086017051046i | -0.0347124458842821-0.0964602039122717i | 0.000149661007751329-0.0003490812164096i | 0.00005-0.000432469591583768i | 0.00133333333333333-0.000254393877402217i | 33.4897 | 36.4383 | -36.4383 | 146.5103 | -33.4897 | 652.5074 | -36.4383
4115404.3398 | 654986.9435 | -0.0124278441860585+0.00827805099210116i | 1.93098531687175-2.01099528725332i | -5.2458788102081-27.8004751292208i | 1.40031222634508-0.504647525813556i | 0.962443697364111-0.190120558510147i | 0.00734401391773354-24.3160847844842i | -0.034588137707832-0.0960672365504069i | 0.000149048427910102-0.000348065760523243i | 0.00005-0.000430832428356016i | 0.00133333333333333-0.000253430840209421i | 33.6671 | 36.5174 | -36.5174 | 146.3329 | -33.6671 | 654.9869 | -36.5174
4131042.8763 | 657475.8939 | -0.0122896408825008+0.00824104758332408i | 1.92345407373917-2.01067477480818i | -5.24668252990789-27.6837086073441i | 1.39991189324273-0.504756051488888i | 0.96216854582008-0.190788456816843i | 0.00725862751412223-24.2239192229967i | -0.0344646896808673-0.0956756745519759i | 0.000148438616662188-0.000347051625852707i | 0.00005-0.000429201462797387i | 0.00133333333333333-0.000252471448704345i | 33.8446 | 36.5965 | -36.5965 | 146.1554 | -33.8446 | 657.4759 | -36.5965
4146740.8392 | 659974.3023 | -0.0121526806574849+0.00820386009503173i | 1.91592467131765-2.01032609413362i | -5.2474498592464-27.5673969157954i | 1.39950874328361-0.504870675410455i | 0.961891458232078-0.191458300452721i | 0.00717424748602124-24.1321036803499i | -0.0343420947774508-0.0952855123710216i | 0.000147831572581964-0.000346038822576527i | 0.00005-0.000427576671445891i | 0.00133333333333333-0.000251515689085818i | 34.0219 | 36.6758 | -36.6758 | 145.9781 | -34.0219 | 659.9743 | -36.6758
4162498.4544 | 662482.2046 | -0.0120169560038436+0.00816649459709822i | 1.90839732547353-2.0099492623734i | -5.24818101030901-27.4515378472804i | 1.3991027583542-0.50499138693621i | 0.961612422150562-0.192130090606056i | 0.00709086239110337-24.0406368214091i | -0.0342203460216785-0.0948967444841162i | 0.000147227294101205-0.000345027360827553i | 0.00005-0.000425958030928364i | 0.00133333333333333-0.00025056354760492i | 34.1993 | 36.7551 | -36.7551 | 145.8007 | -34.1993 | 662.4822 | -36.7551
4178315.9486 | 664999.637 | -0.0118824594202262+0.00812895710195708i | 1.90087225183698-2.00954429871641i | -5.24887619117652-27.3361292081609i | 1.3986939202496-0.50511817538928i | 0.96133142506319-0.192803828408999i | 0.00700846090486917-23.9495173161765i | -0.0340994364872896-0.094509365390286i | 0.000146625779510458-0.00034401725069168i | 0.00005-0.000424345517960115i | 0.00133333333333333-0.000249615010564774i | 34.3766 | 36.8346 | -36.8346 | 145.6234 | -34.3766 | 664.9996 | -36.8346
4194193.5492 | 667526.6356 | -0.0117491834114012+0.00809125356453435i | 1.89334966577728-2.00911122439306i | -5.24953560597588-27.2211688183522i | 1.39828221067346-0.50525103005673i | 0.961048454394764-0.193479514936851i | 0.00692703181966432-23.8587438397722i | -0.0339793592972802-0.0941233696109455i | 0.000146027026960448-0.000343008502206635i | 0.00005-0.000422739109344606i | 0.00133333333333333-0.000248670064320356i | 34.5538 | 36.9141 | -36.9141 | 145.4462 | -34.5538 | 667.5266 | -36.9141
4210131.4846 | 670063.2368 | -0.0116171204885632+0.0080533898821892i | 1.88582978237827-2.00865006267133i | -5.25015945492983-27.1066545112219i | 1.39786761123793-0.505389940188326i | 0.960763497507185-0.194157151207332i | 0.00684656404370037-23.7683150724133i | -0.033860107623519-0.0937387516898237i | 0.000145431034463474-0.000342001125360782i | 0.00005-0.000421138781973108i | 0.00133333333333333-0.000247728695278299i | 34.731 | 36.9937 | -36.9937 | 145.269 | -34.731 | 670.0632 | -36.9937
4226129.9843 | 672609.4771 | -0.0114862631696409+0.00801537189466132i | 1.87831281641382-2.00816083885243i | -5.25074793440609-26.9925841334866i | 1.39745010346355-0.505534894995274i | 0.960476541699404-0.194836738179835i | 0.00676704660008026-23.678229699394i | -0.0337416746863652-0.0933555061928909i | 0.000144837799894805-0.000340995130091938i | 0.00005-0.000419544512824375i | 0.00133333333333333-0.000246790889896691i | 34.9082 | 37.0734 | -37.0734 | 145.0918 | -34.9082 | 672.6095 | -37.0734
4242189.2782 | 675165.3932 | -0.0113566039796124+0.00797720538402778i | 1.87079898232338-2.00764358026617i | -5.25130123696576-26.8789555451154i | 1.39702966877921-0.505685883648972i | 0.960187574207384-0.195518276754691i | 0.00668846862582954-23.5884864110662i | -0.0336240537542923-0.0929736277082917i | 0.000144247320994103-0.000339990526286237i | 0.00005-0.000417956278964311i | 0.00133333333333333-0.000245856634684889i | 35.0853 | 37.1533 | -37.1533 | 144.9147 | -35.0853 | 675.1654 | -37.1533
4258309.5975 | 677731.0217 | -0.0112281354508202+0.00793889607466523i | 1.86328849418761-2.00709831626587i | -5.25181955141107-26.7657666192294i | 1.39660628852213-0.505842895279739i | 0.959896582204064-0.196201767772414i | 0.00661081937093151-23.4990839028195i | -0.0335072381435116-0.0925931108462761i | 0.000143659595366829-0.000338987323776982i | 0.00005-0.000416374057545637i | 0.00133333333333333-0.000244925916203316i | 35.2624 | 37.2332 | -37.2332 | 144.7376 | -35.2624 | 677.731 | -37.2332
4274491.174 | 680306.3995 | -0.0111008501232905+0.00790044963322187i | 1.85578156570413-2.0065250782231i | -5.25230306283231-26.6530152420039i | 1.39617994393777-0.506005918975544i | 0.959603552799333-0.196887212012946i | 0.00653408819736729-23.4100208750612i | -0.0333912212176006-0.0922139502391264i | 0.000143074620485663-0.000337985532343555i | 0.00005-0.000414797825807568i | 0.00133333333333333-0.000243998721063276i | 35.4394 | 37.3131 | -37.3131 | 144.5606 | -35.4394 | 680.3064 | -37.3131
4290734.2404 | 682891.5639 | -0.0109747405450562+0.00786187166859574i | 1.84827841016329-2.00592389952188i | -5.25275195265435-26.5406993125728i | 1.39575061617982-0.506174943780725i | 0.959308473039998-0.197574610194897i | 0.0064582645781613-23.3212960331973i | -0.0332759963871343-0.0918361405410926i | 0.000142492393691934-0.000336985161710332i | 0.00005-0.000413227561075483i | 0.00133333333333333-0.000243075035926754i | 35.6163 | 37.3932 | -37.3932 | 144.3837 | -35.6163 | 682.8916 | -37.3932
4307039.0305 | 685486.5518 | -0.0108497992724809+0.00782316773192125i | 1.84077924042415-2.00529481555264i | -5.25316639868233-26.4288167429327i | 1.39531828631016-0.5063499586947i | 0.95901132990977-0.19826396297478i | 0.00638333809643061-23.2329080876125i | -0.0331615571093184-0.0914596764283216i | 0.000141912912197034-0.000335986221545623i | 0.00005-0.000411663240760593i | 0.00133333333333333-0.000242154847506231i | 35.7932 | 37.4734 | -37.4734 | 144.2068 | -35.7932 | 685.4866 | -37.4734
4323405.7788 | 688091.4007 | -0.0107260188705863+0.00778434331656283i | 1.83328426889044-2.00463786370589i | -5.25354657514657-26.3173654578481i | 1.39488293529886-0.506530952670672i | 0.958712110329247-0.198955270946232i | 0.00630929844444024-23.1448557536509i | -0.0330478968876263-0.0910845525987913i | 0.000141336173083867-0.000334988721460633i | 0.00005-0.000410104842359626i | 0.00133333333333333-0.000241238142564486i | 35.97 | 37.5537 | -37.5537 | 144.03 | -35.97 | 688.0914 | -37.5537
4339834.7208 | 690706.148 | -0.0106033919133816+0.00774540385811679i | 1.82579370748671-2.00395308336535i | -5.25389265274718-26.2063433947582i | 1.39444454402414-0.506717914614321i | 0.958410801155909-0.199648534639245i | 0.00623613542266211-23.0571377515967i | -0.0329350092714382-0.0907107637722421i | 0.000140762173308262-0.000333992671008461i | 0.00005-0.000408552343454498i | 0.00133333333333333-0.000240324907914411i | 36.1468 | 37.634 | -37.634 | 143.8532 | -36.1468 | 690.7061 | -37.634
4356326.0927 | 693330.8314 | -0.0104819109841957+0.0077063547344202i | 1.8183077676346-2.003240515901i | -5.25420479869792-26.0957485036844i | 1.39400309327238-0.506910833382508i | 0.95810738918411-0.200343754519373i | 0.00616383893884044-22.9697528066547i | -0.0328228878556847-0.09033830469011i | 0.000140190909700432-0.0003329980796831i | 0.00005-0.000407005721711992i | 0.00133333333333333-0.000239415130418819i | 36.3235 | 37.7145 | -37.7145 | 143.6765 | -36.3235 | 693.3308 | -37.7145
4372880.1319 | 695965.4885 | -0.0103615686760098+0.0076672012655674i | 1.81082666022919-2.00250020466158i | -5.25448317676917-25.9855787471383i | 1.39355856373811-0.507109697781929i | 0.957801861145082-0.201040930986949i | 0.00609239900706026-22.8826996489313i | -0.0327115262804904-0.0899671701154606i | 0.000139622378966395-0.000332004956918475i | 0.00005-0.000405464954883436i | 0.00133333333333333-0.000238508796990256i | 36.5002 | 37.795 | -37.795 | 143.4998 | -36.5002 | 695.9655 | -37.795
4389497.0764 | 698610.1574 | -0.0102423575917932+0.00762794871393463i | 1.80335059561546-2.00173219496688i | -5.25472794733075-25.8758321000324i | 1.39311093602407-0.507314496567818i | 0.957494203706944-0.201740064376288i | 0.006021805746822-22.7959770134153i | -0.0326009182308238-0.0895973548329258i | 0.000139056577689418-0.000331013312087498i | 0.00005-0.00040393002080438i | 0.00133333333333333-0.000237605894590811i | 36.6767 | 37.8757 | -37.8757 | 143.3233 | -36.6767 | 698.6102 | -37.8757
4406177.1653 | 701264.876 | -0.01012427034484+0.00758860228421048i | 1.79587978356496-2.0009365340996i | -5.25493926739395-25.7665065495887i | 1.39266019064114-0.507525218442593i | 0.957184403474717-0.202441154954884i | 0.00595204938212126-22.7095836399588i | -0.0324910574361467-0.0892288536486329i | 0.000138493502331475-0.000330023154501141i | 0.00005-0.000402400897394281i | 0.00133333333333333-0.00023670641023193i | 36.8532 | 37.9564 | -37.9564 | 143.1468 | -36.8532 | 701.2649 | -37.9564
4422920.6385 | 703929.6825 | -0.0100072995591074+0.00754916712343648i | 1.7884144332526-2.00011327129705i | -5.25511729065279-25.6576000952519i | 1.39220630800847-0.507741852054521i | 0.956872446990338-0.203144202922606i | 0.00588312024053219-22.6235182732585i | -0.0323819376700691-0.0888616613901468i | 0.000137933149234667-0.000329034493407548i | 0.00005-0.000400877562656187i | 0.00133333333333333-0.000235810330974228i | 37.0297 | 38.0372 | -38.0372 | 142.9703 | -37.0297 | 703.9297 | -38.0372
4439727.7369 | 706604.6153 | -0.00989143786955506+0.0075096483210519i | 1.78095475323347-1.99926245774227i | -5.255262167525-25.5491107485998i | 1.39174926845342-0.507964385996366i | 0.956558320732694-0.203849208410881i | 0.00581500875229738-22.537779662836i | -0.0322735527500042-0.0884957729063967i | 0.000137375514622692-0.000328047337991149i | 0.00005-0.000399359994676417i | 0.00133333333333333-0.000234917643927304i | 37.206 | 38.1182 | -38.1182 | 142.794 | -37.206 | 706.6046 | -38.1182
4456598.7023 | 709289.7129 | -0.00977667792248627+0.00747005090894902i | 1.77350095141999-1.99838414655513i | -5.25537404519237-25.441036533259i | 1.39128905221171-0.508192808804041i | 0.956242011117646-0.204556171481884i | 0.00574770544942176-22.45236656302i | -0.0321658965368294-0.0881311830676225i | 0.000136820594602279-0.000327061697371809i | 0.00005-0.000397848171624244i | 0.00133333333333333-0.000234028336249556i | 37.3823 | 38.1992 | -38.1992 | 142.6177 | -37.3823 | 709.2897 | -38.1992
4473533.7774 | 711985.0138 | -0.00966301237588823+0.00743037986153287i | 1.76605323505906-1.99747839278277i | -5.25545306764051-25.3333754848164i | 1.39082563942738-0.508427108955231i | 0.955923504498072-0.205265092127708i | 0.00568120096477145-22.367277732927i | -0.0320589629345472-0.087767886765303i | 0.000136268385164631-0.000326077580603991i | 0.00005-0.000396342071751589i | 0.00133333333333333-0.000233142395147993i | 37.5585 | 38.2803 | -38.2803 | 142.4415 | -37.5585 | 711.985 | -38.2803
4490533.2058 | 714690.5568 | -0.00955043389977561+0.00739064009579042i | 1.75861181070943-1.99654525339004i | -5.25549937569795-25.2261256507364i | 1.3903590101529-0.508667274868026i | 0.955602787163911-0.205975970269534i | 0.00561548603117853-22.2825119364426i | -0.0319527458899497-0.0874058789120962i | 0.000135718882186887-0.000325094996675948i | 0.00005-0.000394841673392696i | 0.00133333333333333-0.000232259807878057i | 37.7346 | 38.3615 | -38.3615 | 142.2654 | -37.7346 | 714.6906 | -38.3615
4507597.2319 | 717406.3809 | -0.00943893517653288+0.00735083647136605i | 1.75117688421932-1.99558478724945i | -5.25551310707496-25.1192850902757i | 1.38988914434925-0.50891329489954i | 0.95527984534221-0.206688805756803i | 0.00555055148054966-22.198067942203i | -0.0318472393922861-0.0870451544417766i | 0.000135172081433555-0.000324113954508934i | 0.00005-0.000393346954963833i | 0.00133333333333333-0.000231380561743431i | 37.9107 | 38.4427 | -38.4427 | 142.0893 | -37.9107 | 717.4064 | -38.4427
4524726.1014 | 720132.5252 | -0.00932850890125752+0.00731097379064404i | 1.74374866070398-1.99459705513079i | -5.25549439640165-25.0128518744011i | 1.389416021886-0.509165157344529i | 0.954954665197186-0.207403598366365i | 0.00548638824298056-22.1139445235766i | -0.0317424374729333-0.0866857083091742i | 0.000134627978557967-0.000323134462956433i | 0.00005-0.000391857894962974i | 0.00133333333333333-0.000230504644095868i | 38.0866 | 38.5241 | -38.5241 | 141.9134 | -38.0866 | 720.1325 | -38.5241
4541920.0606 | 722869.0288 | -0.00921914778210374+0.00727105679883853i | 1.7363273445237-1.99358211969056i | -5.25544337526583-24.9068240857057i | 1.38893962254136-0.50942285043399i | 0.954627232830286-0.208120347801643i | 0.00542298734587545-22.0301404586453i | -0.0316383342050681-0.0863275354901084i | 0.000134086569103728-0.000322156530803416i | 0.00005-0.00039037447196949i | 0.00133333333333333-0.000229632042334995i | 38.2625 | 38.6056 | -38.6056 | 141.7375 | -38.2625 | 722.869 | -38.6056
4559179.3568 | 725615.9311 | -0.00911084454062678+0.00723109018409077i | 1.72891313926181-1.99254004546102i | -5.25536017224987-24.8011998183301i | 1.38845992600236-0.509686362333759i | 0.954297534280261-0.208839053691773i | 0.005360339913071-21.9466545301865i | -0.0315349237033427-0.0859706309813337i | 0.000133547848506154-0.000321180166765611i | 0.00005-0.000388896664643844i | 0.00133333333333333-0.000228762743908143i | 38.4383 | 38.6871 | -38.6871 | 141.5617 | -38.4383 | 725.6159 | -38.6871
4576504.2384 | 728373.2716 | -0.00900359191212556+0.0071910785775726i | 1.72150624770288-1.99147089883892i | -5.25524491296754-24.6959771778792i | 1.38797691186489-0.5099556811431i | 0.953965555523239-0.209559715590751i | 0.0052984371639658-21.8634855256542i | -0.0314322001235618-0.0856149898004716i | 0.000133011812093721-0.000320205379488803i | 0.00005-0.00038742445172728i | 0.00133333333333333-0.000227896736310165i | 38.614 | 38.7688 | -38.7688 | 141.386 | -38.614 | 728.3733 | -38.7688
4593894.9545 | 731141.0901 | -0.0088973826459877+0.00715102655359763i | 1.71410687181126-1.99037474807398i | -5.25509772010017-24.5911542813445i | 1.38749055963387-0.510230794893288i | 0.953631282472816-0.210282332976567i | 0.00523727041265525-21.7806322371614i | -0.0313301576623644-0.0852606069859561i | 0.000132478455089513-0.00031923217754815i | 0.00005-0.000385957812041522i | 0.00133333333333333-0.000227034007083249i | 38.7896 | 38.8505 | -38.8505 | 141.2104 | -38.7896 | 731.1411 | -38.8505
4611351.7553 | 733919.4262 | -0.00879220950603169+0.00711093862973918i | 1.7067152127096-1.98925166325707i | -5.25491871343252-24.4867292570246i | 1.38700084872336-0.510511691546189i | 0.95329470098014-0.211006905250339i | 0.00517683106707048-21.6980934614618i | -0.0312287905569067-0.0849074775969711i | 0.000131947772612652-0.000318260569447517i | 0.00005-0.000384496724488466i | 0.00133333333333333-0.000226174543816745i | 38.9651 | 38.9324 | -38.9324 | 141.0349 | -38.9651 | 733.9194 | -38.9324
4628874.892 | 736708.32 | -0.00868806527085052+0.00707081926695468i | 1.69933147065772-1.98810171630808i | -5.25470800988779-24.3827002444474i | 1.3865077584567-0.510798358992821i | 0.952955796834013-0.211733431735435i | 0.00511711062812342-21.6158679999314i | -0.0311280930845473-0.0845555967133902i | 0.000131419759679749-0.000317290563618837i | 0.00005-0.000383041168049877i | 0.00133333333333333-0.000225318334146986i | 39.1406 | 39.0143 | -39.0143 | 140.8594 | -39.1406 | 736.7083 | -39.0143
4646464.6166 | 739507.8116 | -0.00858494273415368+0.00703067286971701i | 1.69195584503165-1.98692498096349i | -5.2544657235625-24.2790653942924i | 1.38601126806668-0.511090785051909i | 0.952614555760998-0.212461911676599i | 0.00505810068885656-21.5339546585506i | -0.031028059562535-0.0842049594357187i | 0.000130894411206338-0.00031632216842149i | 0.00005-0.000381591121787086i | 0.00133333333333333-0.000224465365757109i | 39.3159 | 39.0963 | -39.0963 | 140.6841 | -39.3159 | 739.5078 | -39.0963
4664121.1821 | 742317.9413 | -0.00848283470510891+0.00699050378615302i | 1.68458853430282-1.98572153276372i | -5.25419196576091-24.1758228683159i | 1.3855113566957-0.51138895746845i | 0.952270963425529-0.213192344239055i | 0.00499979293359753-21.4523522478868i | -0.0309286843477014-0.083855560885037i | 0.000130371722008304-0.000315355392141695i | 0.00005-0.000380146564840691i | 0.00133333333333333-0.000223615626376877i | 39.4911 | 39.1784 | -39.1784 | 140.5089 | -39.4911 | 742.3179 | -39.1784
4681844.8426 | 745138.7495 | -0.00838173400868297+0.00695031630818782i | 1.67722973601751-1.9844914490401i | -5.25388684502885-24.0729708392739i | 1.38500800339595-0.511692863912248i | 0.951925005430035-0.213924728507629i | 0.00494217913711957-21.3710595830757i | -0.0308299618361523-0.0835073962029393i | 0.00012985168680333-0.000314390242991941i | 0.00005-0.000378707476430257i | 0.00133333333333333-0.000222769103782504i | 39.6663 | 39.2606 | -39.2606 | 140.3337 | -39.6663 | 745.1387 | -39.2606
4699635.853 | 747970.2767 | -0.00828163348598169+0.00691011467169638i | 1.66987964677659-1.98323480890169i | -5.2535504671872-23.9705074908488i | 1.38450118712957-0.512002491976456i | 0.951576667315065-0.214659063485842i | 0.00488525116380618-21.2900754838041i | -0.030731886462965-0.0831604605514767i | 0.000129334300212311-0.00031342672911041i | 0.00005-0.00037727383585401i | 0.00133333333333333-0.000221925785796477i | 39.8413 | 39.3429 | -39.3429 | 140.1587 | -39.8413 | 747.9703 | -39.3429
4717494.4693 | 750812.5638 | -0.00818252599458832+0.00686990305666147i | 1.66253846221527-1.98195169322173i | -5.25318293536497-23.8684310175746i | 1.3839908867689-0.5123178291761i | 0.951225934559427-0.215395348095013i | 0.00482900096682183-21.2093987742921i | -0.0306344527018854-0.0828147491131028i | 0.000128819556760792-0.000312464858560454i | 0.00005-0.000375845622488555i | 0.00133333333333333-0.000221085660287385i | 40.0162 | 39.4253 | -39.4253 | 139.9838 | -40.0162 | 750.8126 | -39.4253
4735420.9483 | 753665.6515 | -0.0080844044089008+0.00682968558733706i | 1.6552063769833-1.98064218462381i | -5.25278435003196-23.7667396247637i | 1.3834770810966-0.512638862946608i | 0.950872792580328-0.216133581173348i | 0.00477342058728708-21.1290282832752i | -0.0305376550650298-0.0824702570906103i | 0.000128307450880384-0.000311504639330049i | 0.00005-0.000374422815788558i | 0.00133333333333333-0.00022024871516974i | 40.191 | 39.5077 | -39.5077 | 139.809 | -40.191 | 753.6657 | -39.5077
4753415.5479 | 756529.581 | -0.0079872616204688+0.00678946633242023i | 1.64788358472529-1.97930636746794i | -5.25235480903083-23.6654315284359i | 1.38295974880599-0.512965580642322i | 0.95051722673353-0.216873761475032i | 0.00471850215345924-21.0489628439869i | -0.0304414881025874-0.0821269797070828i | 0.000127797976910184-0.000310546079331317i | 0.00005-0.000373005395286469i | 0.00133333333333333-0.000219414938403806i | 40.3658 | 39.5903 | -39.5903 | 139.6342 | -40.3658 | 756.5296 | -39.5903
4771478.5269 | 759404.3934 | -0.00789109053832764+0.00674924930522696i | 1.64057027806124-1.97794432783614i | -5.25189440760921-23.5645049552458i | 1.38243886850118-0.51329796953501i | 0.950159222313505-0.217615887669308i | 0.00466423787991831-20.9692012941413i | -0.0303459464025268-0.0817849122058327i | 0.000127291129098197-0.000309589186400025i | 0.00005-0.000371593340592219i | 0.00133333333333333-0.000218584317995423i | 40.5404 | 39.6729 | -39.6729 | 139.4596 | -40.5404 | 759.4044 | -39.6729
4789610.1453 | 762290.1301 | -0.00779588408933126+0.00670903846387549i | 1.63326664856739-1.97655615351793i | -5.25140323845084-23.4639581424118i | 1.38191441869736-0.513636016812358i | 0.949798764553606-0.218359958339549i | 0.00461062006675753-20.8897424759154i | -0.0302510245903034-0.0814440498503474i | 0.000126786901602737-0.000308633968295127i | 0.00005-0.000370186631392926i | 0.00133333333333333-0.000217756841995838i | 40.7149 | 39.7557 | -39.7557 | 139.2851 | -40.7149 | 762.2901 | -39.7557
4807810.6639 | 765186.8326 | -0.00770163521848394+0.00666883771147548i | 1.62597288675721-1.97514193399549i | -5.25088139170682-23.3637893376473i | 1.38138637782107-0.513979709576472i | 0.949435838626243-0.219105971982339i | 0.00455764109877969-20.8105852359321i | -0.0301567173285703-0.0811043879242368i | 0.000126285288493841-0.000307680432698314i | 0.00005-0.000368785247452606i | 0.00133333333333333-0.000216932498501533i | 40.8893 | 39.8385 | -39.8385 | 139.1107 | -40.8893 | 765.1868 | -39.8385
4826080.3444 | 768094.5426 | -0.00760833688926972+0.00662865089632347i | 1.61868918206272-1.97370176042867i | -5.25032895502615-23.2639967990905i | 1.38085472421041-0.51432903484236i | 0.949070429643067-0.219853927006526i | 0.00450529344469838-20.7317284252424i | -0.0300630193168913-0.0807659217311723i | 0.000125786283754671-0.000306728587213597i | 0.00005-0.000367389168611881i | 0.00133333333333333-0.000216111275654047i | 41.0635 | 39.9214 | -39.9214 | 138.9365 | -41.0635 | 768.0945 | -39.9214
4844419.4497 | 771013.3018 | -0.00751598208397956+0.00658848181210347i | 1.61141572281604-1.97223572563965i | -5.24974601358609-23.1645787952356i | 1.3803194361154-0.514683979536413i | 0.948702522655163-0.220603821732292i | 0.00445356965634417-20.6531708993085i | -0.0299699252914556-0.0804286465948396i | 0.000125289881282908-0.000305778439366884i | 0.00005-0.000365998374787688i | 0.00133333333333333-0.000215293161639816i | 41.2377 | 40.0044 | -40.0044 | 138.7623 | -41.2377 | 771.0133 | -40.0044
4862828.2436 | 773943.1524 | -0.00742456380403754+0.0065483341980945i | 1.60415269623113-1.97074392409739i | -5.24913265012215-23.0655336048667i | 1.3797804916982-0.515044530494875i | 0.948332102653251-0.221355654390203i | 0.00440246236787649-20.5749115179869i | -0.0298774300247968-0.0800925578588802i | 0.000124796074892149-0.000304829996605601i | 0.00005-0.00036461284597299i | 0.00133333333333333-0.000214478144689994i | 41.4117 | 40.0875 | -40.0875 | 138.5883 | -41.4117 | 773.9432 | -40.0875
4881306.991 | 776884.1364 | -0.00733407507032329+0.00650821173938297i | 1.59690028838585-1.96922645190196i | -5.2484889449576-22.9668595169883i | 1.37923786903347-0.51541067446231i | 0.947959154567896-0.222109423120263i | 0.00435196429500025-20.4969491455107i | -0.0297855283255116-0.0797576508868396i | 0.000124304858313294-0.00030388326629831i | 0.00005-0.000363232562236491i | 0.00133333333333333-0.000213666213080289i | 41.5856 | 40.1707 | -40.1707 | 138.4144 | -41.5856 | 776.8841 | -40.1707
4899855.9575 | 779836.2961 | -0.00724450892349374+0.00646811806708149i | 1.58965868420426-1.96768340676845i | -5.24781497603269-22.868554830761i | 1.37869154610866-0.515782398090061i | 0.94758366326973-0.222865125970953i | 0.00430206823418777-20.4192826504729i | -0.0296942150379829-0.0794239210621135i | 0.000123816225195925-0.000302938255734364i | 0.00005-0.000361857503722346i | 0.00133333333333333-0.000212857355130792i | 41.7594 | 40.254 | -40.254 | 138.2406 | -41.7594 | 779.8363 | -40.254
4918475.4102 | 782799.674 | -0.00715585842430161+0.0064280567585528i | 1.58242806743918-1.96611488801083i | -5.24711081893362-22.7706178554352i | 1.37814150082435-0.516159687934698i | 0.947205613569679-0.223622760898274i | 0.00425276706190593-20.3419109058097i | -0.0296034850421045-0.0790913637878964i | 0.000123330169109686-0.000301994972123561i | 0.00005-0.000360487650649877i | 0.00133333333333333-0.00021205155920581i | 41.9331 | 40.3374 | -40.3374 | 138.0669 | -41.9331 | 782.7997 | -40.3374
4937165.6167 | 785774.3128 | -0.00706811665391139+0.00638803133763936i | 1.57520862065497-1.96452099652551i | -5.24637654692097-22.6730469102857i | 1.3775877109946-0.516542530456463i | 0.9468249902192-0.22438232576478i | 0.00420405373384863-20.264832788783i | -0.0295133332530076-0.0787599744871273i | 0.000122846683545657-0.000301053422595829i | 0.00005-0.000359122983313287i | 0.00133333333333333-0.000211248813713698i | 42.1067 | 40.4208 | -40.4208 | 137.8933 | -42.1067 | 785.7743 | -40.4208
4955926.8461 | 788760.2552 | -0.0069812767142131+0.00634804527489854i | 1.56800052521069-1.96290183477471i | -5.24561223095806-22.5758403245478i | 1.3770301543473-0.51693091201771i | 0.946441777910527-0.225143818338608i | 0.00415592128417398-20.1880471809641i | -0.0294237546207909-0.0784297486024394i | 0.00012236576191771-0.000300113614200921i | 0.00005-0.000357763482081377i | 0.00133333333333333-0.000210449107106692i | 42.2801 | 40.5043 | -40.5043 | 137.7199 | -42.2801 | 788.7603 | -40.5043
4974759.3681 | 791757.5441 | -0.00689533172813333+0.00630810198784307i | 1.56080396124339-1.96125750676961i | -5.24481793973881-22.4789964373538i | 1.37646880852454-0.517324818881335i | 0.946055961276928-0.225907236292501i | 0.00410836282474728-20.1115529682167i | -0.0293347441302514-0.0781006815961074i | 0.000121887397563878-0.000299175553908137i | 0.00005-0.000356409127397268i | 0.00133333333333333-0.000209652427880746i | 42.4534 | 40.588 | -40.588 | 137.5466 | -42.4534 | 791.7575 | -40.588
4993663.4537 | 794766.2228 | -0.00681027483994341+0.00626820484118632i | 1.55361910765177-1.95958811805329i | -5.24399373971529-22.3825135976705i | 1.37590365108302-0.517724237209198i | 0.945667524892971-0.226672577202829i | 0.00406137154438882-20.0353490406805i | -0.0292462968006195-0.077772768949999i | 0.000121411583747705-0.000298239248606039i | 0.00005-0.00035505989977811i | 0.00133333333333333-0.000208858764575359i | 42.6266 | 40.6717 | -40.6717 | 137.3734 | -42.6266 | 794.7662 | -40.6717
5012639.3748 | 797786.3344 | -0.00672609921556455+0.00622835714709376i | 1.54644614208009-1.95789377568356i | -5.24313969512497-22.2863901642359i | 1.37533465949442-0.518129153060537i | 0.9452764532748-0.227439838548603i | 0.00401494070812669-19.959434292754i | -0.0291584076852929-0.07744600616552i | 0.000120938313659588-0.000297304705102219i | 0.00005-0.000353715779814814i | 0.00133333333333333-0.00020806810577342i | 42.7996 | 40.7555 | -40.7555 | 137.2004 | -42.7996 | 797.7863 | -40.7555
5031687.4044 | 800817.9225 | -0.00664279804287053+0.00618856216543823i | 1.53928524090232-1.95617458821542i | -5.24225586801787-22.1906245054988i | 1.37476181114583-0.518539552390392i | 0.944882730880418-0.228209017710479i | 0.00396906365645548-19.8838076230787i | -0.0290710718715779-0.0771203887635681i | 0.000120467580418127-0.00029637193012305i | 0.00005-0.000352376748171762i | 0.00133333333333333-0.000207280440101036i | 42.9726 | 40.8394 | -40.8394 | 137.0274 | -42.9726 | 800.8179 | -40.8394
5050807.8166 | 803861.0306 | -0.00656036453198676+0.00614882310406111i | 1.53213657920663-1.95443066568352i | -5.241342318283-22.0952149995572i | 1.3741850833402-0.518955421047992i | 0.94448634210998-0.228980111969774i | 0.00392373380459913-19.8084679345219i | -0.0289842844804272-0.0767959122844812i | 0.000119999377071448-0.00029544093031347i | 0.00005-0.000351042785586533i | 0.00133333333333333-0.000206495756227372i | 43.1453 | 40.9234 | -40.9234 | 136.8547 | -43.1453 | 803.861 | -40.9234
5070000.8863 | 806915.7025 | -0.00647879191558675+0.00610914311903805i | 1.52500033078016-1.95266211958436i | -5.24039910367499-22.000160034098i | 1.37360445329672-0.519376744775172i | 0.944087271306104-0.22975311850745i | 0.00387894464177994-19.7334141341608i | -0.0288980406661851-0.0764725722879863i | 0.000119533696598537-0.000294511712236779i | 0.00005-0.000349713872869628i | 0.00133333333333333-0.000205714042864487i | 43.318 | 41.0075 | -41.0075 | 136.682 | -43.318 | 806.9157 | -41.0075
5089266.8896 | 809981.9822 | -0.00639807344918527+0.00606952531494965i | 1.51787666809397-1.95086906285826i | -5.23942627983994-21.9054580063386i | 1.37301989815136-0.51980350920474i | 0.943685502754182-0.230528034403126i | 0.00383468973049204-19.6586451332659i | -0.0288123356163304-0.0761503643531543i | 0.000119070531910555-0.000293584282374456i | 0.00005-0.000348389990904193i | 0.00133333333333333-0.000204935288767172i | 43.4905 | 41.0916 | -41.0916 | 136.5095 | -43.4905 | 809.982 | -41.0916
5108606.1038 | 813059.9137 | -0.00631820241142756+0.00602997274515614i | 1.51076576228844-1.94905160987124i | -5.23842390034154-21.8111073229658i | 1.37243139495727-0.52023569985889i | 0.943281020682703-0.231304856634055i | 0.0037909627057804-19.5841598472848i | -0.0287271645512255-0.075829284078347i | 0.000118609875852152-0.000292658647125976i | 0.00005-0.000347071120645738i | 0.00133333333333333-0.000204159482732787i | 43.6629 | 41.1759 | -41.1759 | 136.3371 | -43.6629 | 813.0599 | -41.1759
5128018.807 | 816149.5414 | -0.0062391721043766+0.00599048841207798i | 1.50366778315884-1.94720987639674i | -5.23739201668639-21.7171064000794i | 1.37183892068532-0.520673302147565i | 0.942873809263596-0.232083582074115i | 0.00374775727452497-19.5099571958258i | -0.0286425227238644-0.0755093270811715i | 0.000118151721202775-0.000291734812808667i | 0.00005-0.000345757243121875i | 0.00133333333333333-0.000203386613601103i | 43.8351 | 41.2602 | -41.2602 | 136.1649 | -43.8351 | 816.1495 | -41.2602
5147505.2785 | 819250.9097 | -0.00616097585379549+0.00595107526747945i | 1.49658289914122-1.94534397959705i | -5.23633067834932-21.6234536631336i | 1.37124245222459-0.521116301366824i | 0.942463852612566-0.23286420749279i | 0.00370506721472975-19.436036102642i | -0.0285584054196247-0.075190488998432i | 0.000117696060677961-0.000290812785657559i | 0.00005-0.000344448339432034i | 0.00133333333333333-0.000202616670254138i | 44.0072 | 41.3446 | -41.3446 | 135.9928 | -44.0072 | 819.2509 | -41.3446
5167065.7985 | 822364.0631 | -0.00608360700942709+0.00591173621275788i | 1.4895112772986-1.94345403800479i | -5.2352399327986-21.5301475468797i | 1.37064196638286-0.521564682697231i | 0.942051134789461-0.233646729554149i | 0.0036628863748173-19.3623954956149i | -0.0284748079560217-0.0748727654860797i | 0.00011724288693063-0.000289892571825261i | 0.00005-0.000343144390747194i | 0.00133333333333333-0.000201849641615997i | 44.1791 | 41.4292 | -41.4292 | 135.8209 | -44.1791 | 822.3641 | -41.4292
5186700.6486 | 825489.0466 | -0.00600705894527034+0.0058724740992365i | 1.4824530833075-1.94154017150406i | -5.23411982552046-21.4371864953106i | 1.3700374398872-0.522018431202194i | 0.941635639798633-0.234431144815811i | 0.00362120867292809-19.2890343067388i | -0.0283917256824636-0.0745561522191701i | 0.000116792192552364-0.000288974177381849i | 0.00005-0.000341845378309617i | 0.00133333333333333-0.000201085516652716i | 44.3509 | 41.5138 | -41.5138 | 135.6491 | -44.3509 | 825.489 | -41.5138
5206410.111 | 828625.9049 | -0.00593132505985214+0.00583329172846157i | 1.47540848144466-1.9396025013115i | -5.23297040004383-21.3445689616036i | 1.36942884938446-0.522477531826332i | 0.941217351589319-0.235217449727921i | 0.00358002809622549-19.2159514721044i | -0.0283091539800101-0.0742406448918111i | 0.00011634397007469-0.000288057608314774i | 0.00005-0.000340551283432574i | 0.00133333333333333-0.000200324284372102i | 44.5226 | 41.5984 | -41.5984 | 135.4774 | -44.5226 | 828.6259 | -41.5984
5226194.4695 | 831774.6834 | -0.00585639877649611+0.00579419185250382i | 1.46837763457417-1.93764114995728i | -5.23179169796446-21.2522934080657i | 1.36881617144188-0.522941969393826i | 0.940796254056031-0.236005640632107i | 0.00353933870020508-19.1431459318829i | -0.0282270882611316-0.0739262392171191i | 0.000115898211970335-0.00028714287052877i | 0.00005-0.000339262087500074i | 0.00133333333333333-0.000199565933823573i | 44.6941 | 41.6832 | -41.6832 | 135.3059 | -44.6941 | 831.7747 | -41.6832
5246054.0084 | 834935.4272 | -0.00578227354358756+0.00575517717426375i | 1.46136070413481-1.93565624126585i | -5.23058375896906-21.1603583060793i | 1.36819938254767-0.523411728606754i | 0.940372331038954-0.236795713760444i | 0.00349913460800988-19.0706166303105i | -0.0281455239694724-0.0736129309271736i | 0.000115454910654491-0.00028622996984579i | 0.00005-0.0003379777719666i | 0.00133333333333333-0.000198810454098i | 44.8654 | 41.7681 | -41.7681 | 135.1346 | -44.8654 | 834.9354 | -41.7681
5265989.0137 | 838108.1818 | -0.00570894283483471+0.00571625034778111i | 1.45435785012778-1.93364790033663i | -5.22934662085912-21.0687621360475i | 1.36757845911157-0.523886794043437i | 0.939945566324361-0.237587665234408i | 0.00345941000975041-18.9983625156725i | -0.0280644565796144-0.0733007157729693i | 0.000115014058486069-0.00028531891200496i | 0.00005-0.000336698318356845i | 0.00133333333333333-0.000198057834327556i | 45.0366 | 41.853 | -41.853 | 134.9634 | -45.0366 | 838.1082 | -41.853
5285999.7719 | 841292.9929 | -0.00563640014952529+0.0056774139785474i | 1.44736923110461-1.93161625352453i | -5.22808031957436-20.9775033873405i | 1.36695337746553-0.524367150156772i | 0.939515943645038-0.238381491063823i | 0.00342015916182954-18.9263825402872i | -0.0279838815968435-0.0729895895243722i | 0.000114575647768932-0.00028440970266252i | 0.00005-0.000335423708265436i | 0.00133333333333333-0.000197308063685551i | 45.2077 | 41.9381 | -41.9381 | 134.7923 | -45.2077 | 841.293 | -41.9381
5306086.5711 | 844489.9063 | -0.0055646390127806+0.00563867062382329i | 1.44039500415553-1.9295614284204i | -5.22678488921626-20.8865805582431i | 1.36632411386428-0.524852781272555i | 0.939083446680716-0.239177187145813i | 0.00338137638627309-18.8546756604909i | -0.0279037945569182-0.0726795479700739i | 0.000114139670753139-0.000283502347391817i | 0.00005-0.00033415392335668i | 0.00133333333333333-0.000196561131386283i | 45.3786 | 42.0232 | -42.0232 | 134.6214 | -45.3786 | 844.4899 | -42.0232
5326249.7 | 847698.9679 | -0.00549365297580415+0.0056000227929587i | 1.433435324898-1.92748355383134i | -5.22546036207109-20.7959921559018i | 1.36569064448604-0.525343671587812i | 0.938648059058515-0.239974749263745i | 0.00334305607006471-18.7832408366216i | -0.0278241910258399-0.0723705869175473i | 0.00011370611963616-0.00028259685168328i | 0.00005-0.000332888945364297i | 0.00133333333333333-0.00019581702668488i | 45.5494 | 42.1084 | -42.1084 | 134.4506 | -45.5494 | 847.699 | -42.1084
5346489.4489 | 850920.224 | -0.00542343561612701+0.00556147294771648i | 1.42649034746562-1.92538275976088i | -5.22410676863292-20.705736696273i | 1.36505294543312-0.525839805169104i | 0.938209764353414-0.240774173086163i | 0.00330519266448659-18.7120770330041i | -0.0277450665996257-0.0720627021930009i | 0.000113274986564098-0.000281693220944414i | 0.00005-0.00033162875609115i | 0.00133333333333333-0.000195075738877147i | 45.7199 | 42.1937 | -42.1937 | 134.2801 | -45.7199 | 850.9202 | -42.1937
5366806.1088 | 854153.7208 | -0.0053539805378495+0.00552302350260016i | 1.41956022449735-1.92325917738908i | -5.22272413762619-20.6158127040723i | 1.36441099273267-0.526341165950846i | 0.937768546088708-0.24157545416573i | 0.00326778068446487-18.6411832179342i | -0.0276664169040824-0.0717558896413373i | 0.0001128462636329-0.00028079146049983i | 0.00005-0.000330373337408996i | 0.00133333333333333-0.000194337257299409i | 45.8904 | 42.2791 | -42.2791 | 134.1096 | -45.8904 | 854.1537 | -42.2791
5387199.972 | 857399.505 | -0.00528528137187734+0.0054846768251842i | 1.41264510712701-1.92111293905259i | -5.22131249602844-20.5262187127221i | 1.36376476233734-0.526847737733624i | 0.937324387736501-0.242378587938156i | 0.00323081470791995-18.570558363663i | -0.0275882375945835-0.0714501451261058i | 0.000112419942889548-0.000279891575591253i | 0.00005-0.000329122671258215i | 0.00133333333333333-0.000193601571328361i | 46.0607 | 42.3645 | -42.3645 | 133.9393 | -46.0607 | 857.3995 | -42.3645
5407671.3319 | 860657.6231 | -0.00521733177615538+0.00544643523644814i | 1.40574514497307-1.91894417822449i | -5.21987186909253-20.4369532643036i | 1.36311423012602-0.527359504182485i | 0.936877272718197-0.243183569721127i | 0.0031942893751223-18.5002014463824i | -0.0275105243558484-0.0711454645294635i | 0.000111996016333256-0.000278993571377569i | 0.00005-0.000327876739647553i | 0.00133333333333333-0.000192868670380914i | 46.2308 | 42.4501 | -42.4501 | 133.7692 | -46.2308 | 860.6576 | -42.4501
5428220.483 | 863928.1221 | -0.00515012543589581+0.00540830101111305i | 1.39886048612883-1.91675302949411i | -5.21840228036867-20.3480149095052i | 1.36245937190458-0.527876448825237i | 0.936427184405008-0.243990394713229i | 0.00315819938805295-18.4301114462088i | -0.0274332729017214-0.0708418437521286i | 0.000111574475916651-0.000278097452934873i | 0.00005-0.000326635524653869i | 0.00133333333333333-0.00019213854391404i | 46.4007 | 42.5357 | -42.5357 | 133.5993 | -46.4007 | 863.9281 | -42.5357
5448847.7208 | 867211.0489 | -0.00508365606380253+0.00537027637798202i | 1.39199127715278-1.91453962854686i | -5.21690375172656-20.2594022075742i | 1.36180016340661-0.528398555050751i | 0.935974106118475-0.244799057992871i | 0.00312253950976903-18.3602873471686i | -0.0273564789749559-0.0705392787133392i | 0.000111155313546941-0.000277203225256527i | 0.00005-0.000325399008421866i | 0.00133333333333333-0.000191411181424627i | 46.5705 | 42.6214 | -42.6214 | 133.4295 | -46.5705 | 867.211 | -42.6214
5469553.3421 | 870506.4509 | -0.00501791740029157+0.00533236352028265i | 1.38513766305943-1.91230411214379i | -5.21537630337708-20.1711137262681i | 1.3611365802942-0.528925806107243i | 0.935518021130999-0.245609554517202i | 0.00308730456377443-18.2907281371829i | -0.0272801383469981-0.0702377653508114i | 0.00011073852108708-0.000276310893253239i | 0.00005-0.000324167173163843i | 0.00133333333333333-0.00019068657244932i | 46.7401 | 42.7073 | -42.7073 | 133.2599 | -46.7401 | 870.5065 | -42.7073
5490337.6448 | 873814.3754 | -0.00495290321370659+0.00529456457601286i | 1.37829978731026-1.91004661810123i | -5.21381995389376-20.0831480418061i | 1.36046859815876-0.529458185100563i | 0.935058912666392-0.246421879121025i | 0.00305248943339548-18.221432808052i | -0.0272042468177737-0.0699372996206963i | 0.000110324090356925-0.000275420461753148i | 0.00005-0.000322940001159438i | 0.00133333333333333-0.000189964706564375i | 46.9096 | 42.7931 | -42.7931 | 133.0904 | -46.9096 | 873.8144 | -42.7931
5511200.9279 | 877134.87 | -0.00488860730053052+0.00525688163828925i | 1.37147779180516-1.90776728527035i | -5.21223472023434-19.9955037388216i | 1.35979619252179-0.529995674992478i | 0.934596763900426-0.24723602651571i | 0.00301808906116144-18.1524003554407i | -0.0271288002154764-0.0696378774975382i | 0.000109912013134378-0.000274531935501918i | 0.00005-0.000321717474755367i | 0.00133333333333333-0.00018924557338551i | 47.0789 | 42.8791 | -42.8791 | 132.9211 | -47.0789 | 877.1349 | -42.8791
5532143.4914 | 880467.9826 | -0.00482502348559257+0.005219316755698i | 1.3646718168741-1.90546625351656i | -5.21062061776197-19.908179410315i | 1.35911933883575-0.530538258598945i | 0.934131557961417-0.248051991288102i | 0.00298409844819013-18.0836297788633i | -0.0270537943963583-0.0693394949742344i | 0.000109502281156521-0.000273645319162848i | 0.00005-0.000320499576365179i | 0.00133333333333333-0.000188529162567752i | 47.248 | 42.9652 | -42.9652 | 132.752 | -47.248 | 880.468 | -42.9652
5553165.6367 | 883813.7609 | -0.00476214562227087+0.0051818719326487i | 1.357882001269-1.90314366369897i | -5.20897766026621-19.8211736576075i | 1.3584380124849-0.531085918588388i | 0.933663277930799-0.248869767899427i | 0.0029505126535784-18.0151200816686i | -0.0269792252445227-0.0690421480619941i | 0.000109094886120745-0.000272760617316997i | 0.00005-0.000319286288468997i | 0.00133333333333333-0.000187815463805292i | 47.417 | 43.0513 | -43.0513 | 132.583 | -47.417 | 883.8138 | -43.0513
5574267.6661 | 887172.2532 | -0.00469996759269071+0.00514454912972985i | 1.35110848215618-1.90079965764974i | -5.20730585998405-19.7344850902944i | 1.35775218878615-0.53163863747997i | 0.933191906843729-0.249689350684194i | 0.00291732679379755-17.946870271025i | -0.0269050886717177-0.0687458327902959i | 0.000108689819685861-0.000271877834463301i | 0.00005-0.000318077593613266i | 0.00133333333333333-0.000187104466831333i | 47.5857 | 43.1376 | -43.1376 | 132.4143 | -47.5857 | 887.1723 | -43.1376
5595449.8832 | 890543.5077 | -0.00463848330791807+0.00510735026406731i | 1.34435139510881-1.89843437815336i | -5.20560522762067-19.6481123261992i | 1.35706184298996-0.532196397641859i | 0.932717427689696-0.250510733849097i | 0.00288453604209381-17.8788793579057i | -0.0268313806171331-0.0684505452068479i | 0.000108287073473214-0.00027099697501873i | 0.00005-0.000316873474410506i | 0.00133333333333333-0.000186396161417945i | 47.7543 | 43.2239 | -43.2239 | 132.2457 | -47.7543 | 890.5435 | -43.2239
5616712.5928 | 893927.5731 | -0.00457768670814939+0.00507027720968488i | 1.33761087409993-1.89604796892602i | -5.2038757723699-19.562053991329i | 1.35636695028129-0.532759181289488i | 0.932239823413149-0.25133391147191i | 0.00285213562789357-17.8111463570738i | -0.0267580970471977-0.0681562813775496i | 0.00010788663906778-0.000270118043318431i | 0.00005-0.000315673913539059i | 0.00133333333333333-0.000185690537375917i | 47.9228 | 43.3103 | -43.3103 | 132.0772 | -47.9228 | 893.9276 | -43.3103
5638056.1006 | 897324.4978 | -0.00451757176289565+0.00503333179786666i | 1.33088705149556-1.89364057459473i | -5.2021175019349-19.4763087198299i | 1.35566748578048-0.533326970483819i | 0.931759076914135-0.252158877500385i | 0.00282012083621338-17.7436702870682i | -0.0266852339553806-0.0678630373864511i | 0.000107488508019243-0.000269241043615885i | 0.00005-0.000314478893742836i | 0.00133333333333333-0.000184987584554609i | 48.091 | 43.3968 | -43.3968 | 131.909 | -48.091 | 897.3245 | -43.3968
5659480.7138 | 900734.3309 | -0.00445813247116303+0.00499651581752177i | 1.32418005804828-1.89121234067661i | -5.20033042254826-19.3908751539417i | 1.35496342454419-0.533899747129597i | 0.931275171048952-0.252985625751143i | 0.00278848700707532-17.676450170188i | -0.0266127873619915-0.06757080933571i | 0.00010709267184309-0.000268365980083093i | 0.00005-0.000313288397831077i | 0.00133333333333333-0.00018428729284181i | 48.2591 | 43.4833 | -43.4833 | 131.7409 | -48.2591 | 900.7343 | -43.4833
5680986.7405 | 904157.1214 | -0.00439936286162862+0.00495983101555104i | 1.31749002289109-1.88876341355809i | -5.19851453899239-19.3057519439551i | 1.35425474156646-0.534477492973621i | 0.930788088630816-0.253814149908567i | 0.00275722953492664-17.6094850324786i | -0.026540753313986-0.0672795933455586i | 0.000106699122021668-0.000267492856810748i | 0.00005-0.0003121024086781i | 0.00133333333333333-0.000183589652163589i | 48.427 | 43.57 | -43.57 | 131.573 | -48.427 | 904.1571 | -43.57
5702574.4902 | 907592.9185 | -0.00434125699281125+0.00492327909721518i | 1.31081707353143-1.886293940474i | -5.19666985461944-19.2209377481681i | 1.35354141177958-0.535060189602969i | 0.930297812430545-0.254644443523685i | 0.00272634386806463-17.5427739037172i | -0.0264691278847705-0.0669893855542598i | 0.000106307850005248-0.00026662167780843i | 0.00005-0.000310920909223053i | 0.00133333333333333-0.000182894652484149i | 48.5947 | 43.6567 | -43.6567 | 131.4053 | -48.5947 | 907.5929 | -43.6567
5724244.2732 | 911041.7715 | -0.00428380895323823+0.00488686172650498i | 1.30416133584573-1.8838040694868i | -5.19479637137122-19.1364312328428i | 1.35282341005519-0.535647818443269i | 0.929804325177254-0.255476500013064i | 0.00269582550806614-17.476315817398i | -0.0263979071740097-0.0667001821180706i | 0.000105918847213071-0.000265752447004805i | 0.00005-0.000309743882469668i | 0.00133333333333333-0.000182202283805687i | 48.7623 | 43.7435 | -43.7435 | 131.2377 | -48.7623 | 911.0418 | -43.7435
5745996.4015 | 914503.7303 | -0.00422701286160723+0.00485058052651307i | 1.29752293407409-1.88129394946568i | -5.19289408979902-19.052231072163i | 1.3521007112053-0.536240360756943i | 0.929307609559063-0.25631031265769i | 0.00266567000922198-17.4101098107177i | -0.0263270873074362-0.0664119792112034i | 0.000105532105034391-0.000264885168247839i | 0.00005-0.000308571311486022i | 0.00133333333333333-0.000181512536168248i | 48.9296 | 43.8304 | -43.8304 | 131.0704 | -48.9296 | 914.5037 | -43.8304
5767831.1878 | 917978.8445 | -0.00417086286694384+0.0048144370798073i | 1.29090199081536-1.8787637300657i | -5.19096300908328-18.968335948193i | 1.35137328998332-0.536837797641448i | 0.928807648223827-0.257145874601851i | 0.00263587297797603-17.3441549245618i | -0.0262566644366618-0.0661247730257889i | 0.0001051476148295-0.000264019845305014i | 0.00005-0.000307403179404285i | 0.00133333333333333-0.000180825399649579i | 49.0968 | 43.9174 | -43.9174 | 130.9032 | -49.0968 | 917.9788 | -43.9174
5789748.9463 | 921467.1641 | -0.00411535314875393+0.00477843292880541i | 1.28429862702244-1.87621356170695i | -5.18900312705312-18.8847445508344i | 1.35064112108513-0.537440110027519i | 0.928304423779871-0.257983178852019i | 0.00260643007236923-17.2784502034895i | -0.0261866347389899-0.0658385597718349i | 0.000104765367930751-0.000263156481863562i | 0.00005-0.000306239469420487i | 0.00133333333333333-0.000180140864364992i | 49.2638 | 44.0045 | -44.0045 | 130.7362 | -49.2638 | 921.4672 | -44.0045
5811749.9923 | 924968.7393 | -0.00406047791717244+0.00474256957615128i | 1.27771296199799-1.87364359555367i | -5.1870144402058-18.8014555777865i | 1.34990417915022-0.538047278677425i | 0.927797918796748-0.258822218275732i | 0.00257733700148838-17.21299469572i | -0.0261169944172315-0.0655533356771933i | 0.000104385355643572-0.0002622950815307i | 0.00005-0.000305080164794269i | 0.00133333333333333-0.000179458920467217i | 49.4306 | 44.0916 | -44.0916 | 130.5694 | -49.4306 | 924.9687 | -44.0916
5833834.6423 | 928483.6205 | -0.00400623141310649+0.00470684848509232i | 1.27114511339035-1.87105398349343i | -5.18499694372599-18.7184677345051i | 1.3491624387628-0.538659284183188i | 0.927288115806009-0.259662985600471i | 0.00254858952491922-17.1477874531182i | -0.0260477396995208-0.0652690969875209i | 0.000104007569247454-0.000261435647833872i | 0.00005-0.000303925248848644i | 0.00133333333333333-0.000178779558146261i | 49.5973 | 44.1789 | -44.1789 | 130.4027 | -49.5973 | 928.4836 | -44.1789
5856003.2139 | 932011.8583 | -0.00395260790837432+0.00467127107985794i | 1.26459519718977-1.86844487811625i | -5.18295063150503-18.6357797341613i | 1.34841587445289-0.539276106964847i | 0.926774997301986-0.260505473412537i | 0.00252018345220488-17.0828275311802i | -0.0259788668391343-0.0649858399662397i | 0.000103631999996951-0.000260578184221013i | 0.00005-0.000302774704969759i | 0.00133333333333333-0.00017810276762927i | 49.7637 | 44.2662 | -44.2662 | 130.2363 | -49.7637 | 932.0119 | -44.2662
5878256.0261 | 935553.5033 | -0.00389960170584+0.0046358387460395i | 1.25806332772497-1.86581643269386i | -5.18087549616007-18.5533902976032i | 1.34766446069756-0.539897727268677i | 0.926258545742594-0.261349674155927i | 0.0024921146423086-17.01811398902i | -0.025910372114311-0.064703560894506i | 0.000103258639122658-0.000259722694060802i | 0.00005-0.000301628516606653i | 0.00133333333333333-0.000177428539180384i | 49.9299 | 44.3536 | -44.3536 | 130.0701 | -49.9299 | 935.5535 | -44.3536
5900593.399 | 939108.6066 | -0.003847207139543+0.00460055283097065i | 1.25154961766002-1.8631688011588i | -5.17877152905297-18.4712981533151i | 1.34690817192206-0.540524125165438i | 0.925738743550145-0.262195580131213i | 0.00246437900308125-16.9536458893547i | -0.0258422518280743-0.0644222560711682i | 0.000102887477832182-0.000258869180642942i | 0.00005-0.000300486667271024i | 0.00133333333333333-0.000176756863100602i | 50.096 | 44.4411 | -44.4411 | 129.904 | -50.096 | 939.1086 | -44.4411
5923015.6539 | 942677.2193 | -0.00379541857482307+0.00456541464410926i | 1.2450541779914-1.86050213808378i | -5.17663872030932-18.389502037379i | 1.34614698250106-0.54115528054861i | 0.925215573112185-0.263043183494414i | 0.00243697249073331-16.8894222984908i | -0.0257745023080557-0.0641419218127336i | 0.000102518507311093-0.00025801764717843i | 0.00005-0.000299349140536983i | 0.00133333333333333-0.000176087729727637i | 50.2618 | 44.5286 | -44.5286 | 129.7382 | -50.2618 | 942.6772 | -44.5286
5945523.1134 | 946259.3928 | -0.00374423040844118+0.00453042545741959i | 1.23857711804549-1.85781659866087i | -5.17447705883719-18.3080006934355i | 1.34538086675988-0.541791173132626i | 0.924689016782334-0.263892476255869i | 0.0024098911093119-16.8254422863106i | -0.025707119906321-0.0638625544533328i | 0.000102151718723889-0.000257168096799851i | 0.00005-0.000298215920040828i | 0.00133333333333333-0.000175421129435781i | 50.4275 | 44.6163 | -44.6163 | 129.5725 | -50.4275 | 946.2594 | -44.6163
5968116.1012 | 949855.1785 | -0.00369363706869531+0.00449558650575572i | 1.23211854547625-1.85511233868084i | -5.17228653234596-18.2267928726464i | 1.34460979897573-0.542431782451122i | 0.924159056881152-0.264743450279118i | 0.00238313091018199-16.7617049262579i | -0.0256401009991974-0.063584150344682i | 0.000101787103214922-0.000256320532561669i | 0.00005-0.000297086989480801i | 0.00133333333333333-0.000174757052635765i | 50.593 | 44.704 | -44.704 | 129.407 | -50.593 | 949.8552 | -44.704
5990794.9424 | 953464.6281 | -0.00364363301553181+0.00446089898724498i | 1.22567856626327-1.85238951451249i | -5.17006712736485-18.1458773336555i | 1.343833753379-0.543077087855157i | 0.923625675697021-0.265596097279765i | 0.00235668799151257-16.6982092953245i | -0.0255734419871023-0.0633067058560491i | 0.000101424651909341-0.000255474957440527i | 0.00005-0.000295962332616857i | 0.00133333333333333-0.000174095489774622i | 50.7583 | 44.7918 | -44.7918 | 129.2417 | -50.7583 | 953.4646 | -44.7918
6013559.9632 | 957087.7937 | -0.0035942127406521+0.00442636406367269i | 1.21925728471001-1.84964828308208i | -5.1678188292615-18.065252842552i | 1.34305270415456-0.54372706851146i | 0.923088855487036-0.266450408824362i | 0.00233055849776696-16.6349544740361i | -0.0255071392943743-0.0630302173742167i | 0.000101064355914-0.000254631374335558i | 0.00005-0.000294841933270429i | 0.00133333333333333-0.000173436431335547i | 50.9234 | 44.8797 | -44.8797 | 129.0766 | -50.9234 | 957.0878 | -44.8797
6036411.4911 | 960724.7273 | -0.00354537076761521+0.00439198286086688i | 1.21285480344244-1.84688880185276i | -5.16554162226061-17.9849181728334i | 1.3422666254431-0.544381703400673i | 0.92254857847792-0.267306376329277i | 0.00230473861919813-16.5719395464393i | -0.0254411893691067-0.0627546813034508i | 0.000100706206318378-0.000253789786068699i | 0.00005-0.000293725775324197i | 0.00133333333333333-0.000172779867837763i | 51.0883 | 44.9677 | -44.9677 | 128.9117 | -51.0883 | 960.7247 | -44.9677
6059349.8547 | 964375.4813 | -0.00349710165193492+0.00435775646908338i | 1.20647122340785-1.84411122880404i | -5.16323548946209-17.9048721053676i | 1.34147549134245-0.545040971315583i | 0.922004826866948-0.268163991059571i | 0.00227922459134815-16.5091636000869i | -0.0253755886829802-0.0624800940654603i | 0.00010035019419547-0.000252950195385017i | 0.00005-0.000292613842721854i | 0.00133333333333333-0.000172125789836385i | 51.2529 | 45.0557 | -45.0557 | 128.7471 | -51.2529 | 964.3755 | -45.0557
6082375.3842 | 968040.1081 | -0.00344939998117346+0.00432368594339158i | 1.20010664387402-1.84131572241139i | -5.1609004128596-17.8251134283583i | 1.34067927590899-0.545704850859356i | 0.921457582822895-0.269023244127868i | 0.00225401269455247-16.4466257260256i | -0.0253103337311007-0.062206452099369i | 0.0000999963106026852-0.000252112604953029i | 0.00005-0.000291506119467876i | 0.00133333333333333-0.00017147418792228i | 51.4174 | 45.1438 | -45.1438 | 128.5826 | -51.4174 | 968.0401 | -45.1438
6105488.4106 | 971718.6605 | -0.0034022603750298+0.00428977230406023i | 1.19376116242868-1.8385024416259i | -5.15853637335871-17.745640937307i | 1.33987795315901-0.546373320443795i | 0.920906828486997-0.269884126493237i | 0.00222909925344845-16.3843250187812i | -0.0252454210318355-0.0619337518616749i | 0.0000996445465827224-0.000251277017365051i | 0.00005-0.000290402589627292i | 0.00133333333333333-0.000170825052721937i | 51.5817 | 45.232 | -45.232 | 128.4183 | -51.5817 | 971.7187 | -45.232
6128689.2666 | 975411.1915 | -0.00335567748542377+0.0042560165369432i | 1.18743487497913-1.83567154585388i | -5.1561433507952-17.6664534349787i | 1.33907149707017-0.547046358287573i | 0.920352545973927-0.270746628960063i | 0.00220448063648848-16.3222605763461i | -0.0251808471266541-0.0616619898262212i | 0.0000992948931644427-0.000250443435137528i | 0.00005-0.000289303237325456i | 0.00133333333333333-0.000170178374897327i | 51.7458 | 45.3203 | -45.3203 | 128.2542 | -51.7458 | 975.4112 | -45.3203
6151978.2858 | 979117.754 | -0.0033096459965758+0.00422241959386557i | 1.18112787575229-1.83282319493667i | -5.15372132395304-17.5875497313661i | 1.33825988158293-0.54772394241448i | 0.91979471737279-0.271610742176924i | 0.00218015325545741-16.2604315001653i | -0.0251166085799686-0.0613911624841596i | 0.0000989473413637261-0.000249611860711388i | 0.00005-0.000288208046747814i | 0.00133333333333333-0.000169534145145773i | 51.9097 | 45.4087 | -45.4087 | 128.0903 | -51.9097 | 979.1178 | -45.4087
6175355.8033 | 982838.4014 | -0.00326416062508205+0.00418898239300982i | 1.17484025729493-1.82995754913055i | -5.15127027058261-17.5089286436545i | 1.33744308060202-0.548406050651669i | 0.919233324748138-0.272476456635472i | 0.00215611356499455-16.1988368951233i | -0.0250527019789766-0.0611212663439174i | 0.0000986018821843255-0.000248782296452395i | 0.00005-0.000287117002139684i | 0.00133333333333333-0.000168892354199814i | 52.0734 | 45.4972 | -45.4972 | 127.9266 | -52.0734 | 982.8384 | -45.4972
6198822.1554 | 986573.1874 | -0.00321921611998487+0.00415570581930132i | 1.16857211047415-1.82707476908651i | -5.14879016741865-17.4305889961871i | 1.33662106799793-0.549092660627907i | 0.918668350140995-0.273343762669313i | 0.00213235806211993-16.1374758695307i | -0.024989123933506-0.0608522979311634i | 0.0000982585066187032-0.000247954744651508i | 0.00005-0.000286030087806021i | 0.00133333333333333-0.000168252992827071i | 52.2369 | 45.5857 | -45.5857 | 127.7631 | -52.2369 | 986.5732 | -45.5857
6222377.6795 | 990322.1655 | -0.00317480726283941+0.00412259072479442i | 1.16232352447822-1.82417501583038i | -5.14628099019823-17.3525296204309i | 1.33579381760847-0.549783749771832i | 0.918099775569906-0.274212650452881i | 0.00210888328576501-16.0763475351108i | -0.0249258710758614-0.060584253788776i | 0.0000979172056488645-0.000247129207525246i | 0.00005-0.000284947288111198i | 0.00133333333333333-0.000167616051830116i | 52.4001 | 45.6743 | -45.6743 | 127.5999 | -52.4001 | 990.3222 | -45.6743
6246022.7147 | 994085.3897 | -0.00313092886777535+0.00408963792905795i | 1.15609458681761-1.82125845074289i | -5.14374271367871-17.2747493549426i | 1.33496130324025-0.550479295310198i | 0.917527583032001-0.275083110000333i | 0.00208568581630774-16.0154510069867i | -0.0248629400606711-0.0603171304768079i | 0.0000975779702471779-0.000246305687216065i | 0.00005-0.000283868587478778i | 0.00133333333333333-0.00016698152204634i | 52.5632 | 45.763 | -45.763 | 127.4368 | -52.5632 | 994.0854 | -45.763
6269757.601 | 997862.9142 | -0.00308757578155436+0.00405684821956014i | 1.1498853833263-1.81832523553979i | -5.14117531165549-17.1972470453351i | 1.33412349867034-0.551179274266146i | 0.916951754504076-0.275955131164421i | 0.0020627622751118-15.9547854036678i | -0.0248003275647378-0.0600509245724557i | 0.0000972407913771818-0.000245484185792725i | 0.00005-0.000282793970391292i | 0.00133333333333333-0.000166349394347819i | 52.7261 | 45.8517 | -45.8517 | 127.2739 | -52.7261 | 997.8629 | -45.8517
6293582.6799 | 1001654.7933 | -0.00304474288362327+0.00402422235205374i | 1.14369599816336-1.81537553225221i | -5.13857875698-17.1200215442439i | 1.33328037764781-0.551883663457464i | 0.91637227194369-0.276828703635388i | 0.0020401093240703-15.8943498470369i | -0.024738030286889-0.0597856326700259i | 0.0000969056599943891-0.00024466470525068i | 0.00005-0.00028172342139001i | 0.00133333333333333-0.000165719659641182i | 52.8887 | 45.9406 | -45.9406 | 127.1113 | -52.8887 | 1001.6548 | -45.9406
6317498.2941 | 1005461.0815 | -0.00300242508616278+0.00399176105096i | 1.13752651381477-1.81240950320697i | -5.1359530215773-17.0430717112942i | 1.33243191389532-0.552592439494833i | 0.915789117290286-0.277703816939855i | 0.00201772366515369-15.8341434623372i | -0.0246760449478299-0.0595212513809004i | 0.0000965725670470746-0.000243847247512456i | 0.00005-0.000280656925074726i | 0.00133333333333333-0.000165092308867486i | 53.0511 | 46.0295 | -46.0295 | 126.9489 | -53.0511 | 1005.4611 | -46.0295
6341504.7876 | 1009281.8336 | -0.00296061733413212+0.00395946500975282i | 1.13137701109552-1.8094273110071i | -5.13329807646397-16.9663964130681i | 1.33157808111091-0.553305578780142i | 0.915202272466323-0.27858046043971i | 0.00199560203996192-15.7741653781589i | -0.0246143682899983-0.059257777333509i | 0.0000962415034770593-0.000243031814428053i | 0.00005-0.000279594466103532i | 0.00133333333333333-0.000164467333002078i | 53.2134 | 46.1185 | -46.1185 | 126.7866 | -53.2134 | 1009.2818 | -46.1185
6365602.5058 | 1013117.1046 | -0.00291931460530939+0.00392733489134178i | 1.12524756915199-1.80642911851241i | -5.13061389176566-16.8899945230726i | 1.33071885296952-0.554023057504713i | 0.91461171937843-0.279458623331007i | 0.00197374122928081-15.7144147264267i | -0.0245529970774201-0.058995207173292i | 0.0000959124602204805-0.000242218407775334i | 0.00005-0.000278536029192601i | 0.00133333333333333-0.000163844723054471i | 53.3754 | 46.2076 | -46.2076 | 126.6246 | -53.3754 | 1013.1171 | -46.2076
6389791.7953 | 1016966.9496 | -0.00287851191032709+0.00389537132845458i | 1.11913826546442-1.80341508882014i | -5.12790043673487-16.8138649217068i | 1.32985420312477-0.554744851647612i | 0.914017439918576-0.280338294642862i | 0.0019521380526426-15.6548906423866i | -0.0244919280955672-0.05873353756267i | 0.0000955854282085489-0.000241407029260428i | 0.00005-0.00027748159911596i | 0.00133333333333333-0.000163224470068212i | 53.5372 | 46.2968 | -46.2968 | 126.4628 | -53.5372 | 1016.9669 | -46.2968
6414073.0042 | 1020831.424 | -0.00283820429270449+0.00386357492401898i | 1.11304917584987-1.8003853852458i | -5.1251576797686-16.738006496231i | 1.32898410521072-0.555470936973932i | 0.91341941596526-0.281219463236355i | 0.00193078936789079-15.5955922645933i | -0.0244311581512174-0.058472765181015i | 0.0000952603983683073-0.000240597680518136i | 0.00005-0.00027643116070528i | 0.00133333333333333-0.000162606565120753i | 53.6988 | 46.386 | -46.386 | 126.3012 | -53.6988 | 1020.8314 | -46.386
6438446.4816 | 1024710.5834 | -0.00279838682887479+0.00383194625154372i | 1.10698037446522-1.79734017130412i | -5.12238558842586-16.6624181407343i | 1.32810853284354-0.556201289033073i | 0.91281762938472-0.28210211780343i | 0.00190969207074889-15.5365187348971i | -0.0243706840723146-0.058212886724613i | 0.0000949373616233663-0.00023979036311234i | 0.00005-0.000275384698849651i | 0.00133333333333333-0.000161990999323324i | 53.8602 | 46.4753 | -46.4753 | 126.1398 | -53.8602 | 1024.7106 | -46.4753
6462912.5782 | 1028604.4836 | -0.00275905462820883+0.00380048585549846i | 1.10093193381053-1.79427961069i | -5.11958412944522-16.5870987561037i | 1.32722745962337-0.556935883157041i | 0.912212062032156-0.282986246865811i | 0.00188884309439367-15.4776691984312i | -0.0243105027078311-0.057953898906636i | 0.0000946163088946417-0.000238985078536417i | 0.00005-0.000274342198495369i | 0.00133333333333333-0.000161377763820805i | 54.0213 | 46.5647 | -46.5647 | 125.9787 | -54.0213 | 1028.6045 | -46.5647
6487471.646 | 1032513.1806 | -0.00272020283303441+0.00376919425169323i | 1.09490392473257-1.79120386725973i | -5.11675326876255-16.5120472499938i | 1.32634085913609-0.557674694458754i | 0.91160269575298-0.283871838773908i | 0.00186823940903201-15.4190428035993i | -0.0242506109276326-0.0576957984571103i | 0.0000942972311010697-0.000238181828213658i | 0.00005-0.000273303644645715i | 0.00133333333333333-0.000160766849791597i | 54.1823 | 46.6542 | -46.6542 | 125.8177 | -54.1823 | 1032.5132 | -46.6542
6512124.0383 | 1036436.7307 | -0.00268182661865153+0.00373807192765634i | 1.08889641642863-1.78811310501228i | -5.11389297152841-16.4372625367953i | 1.32544870495521-0.558417697830362i | 0.910989512384074-0.284758881705736i | 0.00184787802148233-15.3606387020626i | -0.0241910056223439-0.0574385821228856i | 0.0000939801191603285-0.000237380613497687i | 0.00005-0.000272269022360744i | 0.00133333333333333-0.000160158248447497i | 54.343 | 46.7437 | -46.7437 | 125.657 | -54.343 | 1036.4367 | -46.7437
6536870.1096 | 1040375.1903 | -0.00264392119334354+0.00370711934301148i | 1.08290947645049-1.78500748807063i | -5.11100320212553-16.362743537605i | 1.32455097064365-0.559164867941534i | 0.910372493755074-0.285647363665835i | 0.00182775597475973-15.3024560487273i | -0.0241316837032149-0.0571822466676008i | 0.0000936649639895351-0.000236581435672891i | 0.00005-0.000271238316757067i | 0.00133333333333333-0.000159551951033569i | 54.5035 | 46.8334 | -46.8334 | 125.4965 | -54.5035 | 1040.3752 | -46.8334
6561710.216 | 1044328.616 | -0.00260648179838458+0.00367633692985375i | 1.07694317070876-1.78188718066341i | -5.10808392418636-16.2884891801955i | 1.3236476297557-0.559916179237802i | 0.909751621689674-0.286537272484195i | 0.00180787034766528-15.244494001732i | -0.0240726421019901-0.0569267888716554i | 0.0000933517565059429-0.000235784295954846i | 0.00005-0.000270211513007638i | 0.00133333333333333-0.000158947948828022i | 54.6638 | 46.9231 | -46.9231 | 125.3362 | -54.6638 | 1044.3286 | -46.9231
6586644.7148 | 1048297.0648 | -0.00256950370804273+0.00364572509312454i | 1.07099756347727-1.77875234710654i | -5.1051351006107-16.2144983989861i | 1.32273865583893-0.5606716059389i | 0.909126878006945-0.287428595815188i | 0.00178821825437929-15.1867517224355i | -0.0240138777707804-0.0566722055321793i | 0.0000930404876276242-0.000234989195490749i | 0.00005-0.00026918859634154i | 0.00133333333333333-0.000158346233142083i | 54.8239 | 47.0129 | -47.0129 | 125.1761 | -54.8239 | 1048.2971 | -47.0129
6611673.9648 | 1052280.5936 | -0.00253298222957922+0.00361528421098472i | 1.06507271739782-1.77560315178501i | -5.1021566935829-16.1407701350118i | 1.32182402243613-0.561431122037084i | 0.90849824452267-0.2883213211365i | 0.00176879684405852-15.1292283754038i | -0.0239553876819329-0.0564184934629994i | 0.0000927311482741441-0.000234196135359859i | 0.00005-0.000268169552043774i | 0.00133333333333333-0.000157746795319867i | 54.9837 | 47.1027 | -47.1027 | 125.0163 | -54.9837 | 1052.2806 | -47.1027
6636798.3258 | 1056279.2599 | -0.00249691270324414+0.00358501463518709i | 1.05916869348507-1.77243975913484i | -5.09914866458943-16.0673033358956i | 1.32090370308729-0.562194701295481i | 0.90786570305071-0.289215435748077i | 0.00174960330043741-15.0719231283981i | -0.0238971688279054-0.0561656494946106i | 0.0000924237293672295-0.00023340511657393i | 0.00005-0.000267154365455045i | 0.00133333333333333-0.000157149626738262i | 55.1433 | 47.1926 | -47.1926 | 124.8567 | -55.1433 | 1056.2793 | -47.1926
6662018.1595 | 1060293.121 | -0.00246129050226781+0.00355491669144718i | 1.05328555113169-1.76926233362522i | -5.09611097443638-15.9940969558182i | 1.31997767133159-0.562962317246448i | 0.907229235404377-0.290110926771066i | 0.00173063484143317-15.0148351523623i | -0.023839218221141-0.055913670474144i | 0.0000921182218314202-0.000232616140077655i | 0.00005-0.000266143021971553i | 0.00133333333333333-0.000156554718806796i | 55.3027 | 47.2827 | -47.2827 | 124.6973 | -55.3027 | 1060.2931 | -47.2827
6687333.8285 | 1064322.2349 | -0.00242611103284861+0.00352499067981274i | 1.04742334811364-1.76607103974069i | -5.09304358326694-15.9211499554901i | 1.31904590070946-0.563733943189951i | 0.906588823397832-0.291007781146771i | 0.00171188871875477-14.9579636214108i | -0.0237815328939461-0.0556625532653379i | 0.0000918146165947209-0.000231829206749116i | 0.00005-0.000265135507044783i | 0.00133333333333333-0.000155962062967519i | 55.4619 | 47.3727 | -47.3727 | 124.5381 | -55.4619 | 1064.3222 | -47.3727
6712745.697 | 1068366.6594 | -0.00239136973413715+0.00349523687503149i | 1.04158214059587-1.76286604196353i | -5.08994645057868-15.8484613021222i | 1.31810836476462-0.564509552191909i | 0.905944448847504-0.291905985635609i | 0.00169336221751582-14.901307712816i | -0.0237241098983662-0.055412294748505i | 0.0000915129045892359-0.000231044317400226i | 0.00005-0.000264131806181294i | 0.00133333333333333-0.000155371650694879i | 55.6209 | 47.4629 | -47.4629 | 124.3791 | -55.6209 | 1068.3667 | -47.4629
6738254.1307 | 1072426.4527 | -0.00235706207821621+0.0034656555269178i | 1.0357619831379-1.75964750475635i | -5.08681953524114-15.7760299693979i | 1.31716503704616-0.565289117082606i | 0.905296093573524-0.292805526816078i | 0.00167505265585126-14.8448666069963i | -0.0236669463060677-0.0551628918205034i | 0.0000912130767517954-0.000230261472777184i | 0.00005-0.000263131904942512i | 0.00133333333333333-0.000154783473495595i | 55.7796 | 47.5531 | -47.5531 | 124.2204 | -55.7796 | 1072.4265 | -47.5531
6763859.4964 | 1076501.6732 | -0.00232318357007774+0.00343624686071743i | 1.0299629286999-1.75641559254467i | -5.08366279551323-15.7038549374454i | 1.31621589111073-0.566072610455069i | 0.904643739401183-0.293706391083728i | 0.00165695738453794-14.7886394875039i | -0.0236100392082175-0.054914341394708i | 0.0000909151240245801-0.000229480673560928i | 0.00005-0.000262135788944523i | 0.00133333333333333-0.000154197522908543i | 55.9381 | 47.6435 | -47.6435 | 124.0619 | -55.9381 | 1076.5017 | -47.6435
6789562.1625 | 1080592.3796 | -0.00228972974759552+0.00340701107747073i | 1.02418502864883-1.75317046969988i | -5.08047618906061-15.6319351928091i | 1.31526090052458-0.566860004663478i | 0.903987368162406-0.294608564650134i | 0.00163907378661884-14.7326255410125i | -0.0235533857153664-0.0546666404009758i | 0.000090619037355725-0.000228701920367587i | 0.00005-0.000261143443857863i | 0.00133333333333333-0.000153613790504625i | 56.0964 | 47.7338 | -47.7338 | 123.9036 | -56.0964 | 1080.5924 | -47.7338
6815362.4987 | 1084698.6306 | -0.00225669618149461+0.00337794835437419i | 1.01842833276478-1.74991230052213i | -5.07725967297323-15.5602697284221i | 1.31430003886582-0.56765127182158i | 0.903326961697251-0.295512033541892i | 0.0016213992770313-14.6768239573054i | -0.0234969829573329-0.0544197857856197i | 0.0000903248076999264-0.000227925213748944i | 0.00005-0.000260154855407315i | 0.00133333333333333-0.000153032267886656i | 56.2544 | 47.8243 | -47.8243 | 123.7456 | -56.2544 | 1084.6986 | -47.8243
6841260.8762 | 1088820.4854 | -0.00222407847531714+0.00334905884514043i | 1.01269288924751-1.74664124922356i | -5.07401320378282-15.4888575435795i | 1.31333327972657-0.568446383801115i | 0.902662501855418-0.296416783599606i | 0.00160393130223868-14.6212339292637i | -0.0234408280830893-0.0541737745113766i | 0.0000900324260190272-0.000227150554192896i | 0.00005-0.000259170009371703i | 0.00133333333333333-0.000152452946689237i | 56.4122 | 47.9149 | -47.9149 | 123.5878 | -56.4122 | 1088.8205 | -47.9149
6867257.6675 | 1092958.0033 | -0.0021918722653845+0.00332034268035594i | 1.00697874472321-1.74335747991154i | -5.07073673748018-15.4176976439101i | 1.31236059671526-0.569245312230261i | 0.901993970497794-0.297322800476888i | 0.001586667339866-14.5658546528537i | -0.0233849182606484-0.0539286035573779i | 0.0000897418832826054-0.000226377942123914i | 0.00005-0.000258188891583685i | 0.00133333333333333-0.000151875818578638i | 56.5698 | 48.0055 | -48.0055 | 123.4302 | -56.5698 | 1092.958 | -48.0055
6893353.2466 | 1097111.2437 | -0.00216007322075636+0.00329179996783754i | 1.00128594425143-1.74006115657222i | -5.06743022953274-15.3467890413503i | 1.3113819634588-0.570048028492069i | 0.901321349498-0.298230069639371i | 0.00156960489833913-14.5106853271154i | -0.0233292506769514-0.0536842699191171i | 0.0000894531704685462-0.000225607377903509i | 0.00005-0.000257211487929553i | 0.00133333333333333-0.000151300875252678i | 56.7272 | 48.0962 | -48.0962 | 123.2728 | -56.7272 | 1097.1112 | -48.0962
6919547.989 | 1101280.2664 | -0.00212867704318576+0.00326343079298671i | 0.995614531332158-1.73675244305412i | -5.06409363490222-15.2761307541169i | 1.31039735360497-0.570854503722949i | 0.900644620743973-0.299138576363728i | 0.00155274151652762-14.4557251541508i | -0.02327382253776-0.0534407706084247i | 0.0000891662785636041-0.000224838861830699i | 0.00005-0.000256237784349026i | 0.00133333333333333-0.000150728108440604i | 56.8843 | 48.1869 | -48.1869 | 123.1157 | -56.8843 | 1101.2803 | -48.1869
6945842.2713 | 1105465.1314 | -0.0020976794670714+0.00323523521914196i | 0.989964547913126-1.73343150305194i | -5.06072690806185-15.2057218066807i | 1.30940674082467-0.571664708811131i | 0.899963766139558-0.300048305736695i | 0.00153607476339128-14.4009733391115i | -0.0232186310675456-0.0531981026534329i | 0.0000888811985639649-0.000224072394142478i | 0.00005-0.000255267766835053i | 0.00133333333333333-0.000150157509902972i | 57.0412 | 48.2778 | -48.2778 | 122.9588 | -57.0412 | 1105.4651 | -48.2778
6972236.472 | 1109665.8989 | -0.00206707625940612+0.00320721328792949i | 0.984336034397278-1.73009850009058i | -5.05733000301415-15.13556122974i | 1.30841009881432-0.572478614395163i | 0.899278767606124-0.300959242654109i | 0.00151960223763027-14.3464290901875i | -0.0231636735093842-0.0529562630985495i | 0.0000885979214757888-0.000223307975014286i | 0.00005-0.000254301421433605i | 0.00133333333333333-0.000149589071431533i | 57.1979 | 48.3687 | -48.3687 | 122.8021 | -57.1979 | 1109.6659 | -48.3687
6998730.9706 | 1113882.6293 | -0.00203686321972233+0.00317936501961142i | 0.978729029650376-1.72675359750923i | -5.05390287330813-15.0656480601941i | 1.3074074012982-0.573296190862403i | 0.898589607084206-0.30187137181995i | 0.00150332156733876-14.2920916185948i | -0.023108947124849-0.0527152490044245i | 0.0000883164383157515-0.000222545604560477i | 0.00005-0.00025333873424348i | 0.00133333333333333-0.000149022784849106i | 57.3543 | 48.4597 | -48.4597 | 122.6457 | -57.3543 | 1113.8826 | -48.4597
7025326.1482 | 1118115.3833 | -0.00200703618003427+0.0031516904134326i | 0.973143571008849-1.72339695844571i | -5.05044547205725-14.9959813411182i | 1.30639862203088-0.574117408347549i | 0.897896266535154-0.302784677745399i | 0.00148723040966219-14.2379601385645i | -0.0230544491939078-0.0524750574479235i | 0.0000880367401115712-0.000221785282834797i | 0.00005-0.000252379691416099i | 0.00133333333333333-0.00014845864200947i | 57.5105 | 48.5507 | -48.5507 | 122.4895 | -57.5105 | 1118.1154 | -48.5507
7052022.3876 | 1122364.2218 | -0.0019775910047768+0.00312418944796475i | 0.967579694287681-1.72002874582095i | -5.04695775195662-14.9265601217367i | 1.30538373479968-0.574942236731174i | 0.897198727942818-0.303699144747902i | 0.00147132645045809-14.1840338673303i | -0.0230001770148195-0.0522356855220952i | 0.0000877588179025359-0.000221027009830856i | 0.00005-0.000251424279155309i | 0.00133333333333333-0.00014789663479724i | 57.6665 | 48.6419 | -48.6419 | 122.3335 | -57.6665 | 1122.3642 | -48.6419
7078820.0727 | 1126629.2058 | -0.00194852359074134+0.00309686208144892i | 0.962037433788625-1.71664912232367i | -5.04343966530096-14.8573834573981i | 1.30436271342712-0.575770645638272i | 0.896496973315239-0.304614756950241i | 0.00145560740396032-14.1303120251177i | -0.0229461279040336-0.051997130336144i | 0.0000874826627400103-0.000220270785482604i | 0.00005-0.000250472483717183i | 0.00133333333333333-0.000147336755127755i | 57.8222 | 48.7331 | -48.7331 | 122.1778 | -57.8222 | 1126.6292 | -48.7331
7105719.589 | 1130910.3968 | -0.00191982986700855+0.00306970825213558i | 0.956516822308431-1.71325825039521i | -5.0398911640019-14.7884504095494i | 1.30333553177342-0.576602604436822i | 0.895790984686371-0.305531498279625i | 0.00144007101244679-14.0767938351318i | -0.0228922991960895-0.0517593890153974i | 0.000087208265687946-0.000219516609664808i | 0.00005-0.000249524291409826i | 0.00133333333333333-0.000146778994946956i | 57.9777 | 48.8244 | -48.8244 | 122.0223 | -57.9777 | 1130.9104 | -48.8244
7132721.3234 | 1135207.8563 | -0.00189150579487799+0.00304272787862254i | 0.951017891147327-1.70985629221455i | -5.03631219960569-14.7197600457105i | 1.302302163739-0.577438082236346i | 0.89508074411782-0.306449352466782i | 0.00142471504591073-14.0234785235461i | -0.0228386882435178-0.0515224587012759i | 0.0000869356178233729-0.00021876448219353i | 0.00005-0.000248579688593172i | 0.00133333333333333-0.000146223346231278i | 58.1329 | 48.9157 | -48.9157 | 121.8671 | -58.1329 | 1135.2079 | -48.9157
7159825.6644 | 1139521.6462 | -0.00186354736779475+0.00301592086019074i | 0.945540670117566-1.70644340968349i | -5.03270272331106-14.6513114394496i | 1.30126258326708-0.57827704788655i | 0.8943662337006-0.307368303045066i | 0.00140953730173523-13.970365319491i | -0.0227852924167446-0.051286336551265i | 0.0000866647102368905-0.000218014402826606i | 0.00005-0.000247638661678792i | 0.00133333333333333-0.000145669800987525i | 58.2879 | 49.0071 | -49.0071 | 121.7121 | -58.2879 | 1139.5216 | -49.0071
7187033.0019 | 1143851.8284 | -0.00183595061127327+0.00298928707713782i | 0.940085187552211-1.70301976441206i | -5.02906268598674-14.5831036703581i | 1.30021676434633-0.57911946997592i | 0.893647435556919-0.308288333349579i | 0.0013945356043713-13.9174534550422i | -0.0227321091039953-0.051051019738886i | 0.0000863955340331457-0.000217266371264126i | 0.00005-0.0002467011971297i | 0.00133333333333333-0.000145118351252765i | 58.4427 | 49.0986 | -49.0986 | 121.5573 | -58.4427 | 1143.8518 | -49.0986
7214343.7274 | 1148198.4654 | -0.00180871158281798+0.00296282639110911i | 0.934651470313975-1.69958551770403i | -5.02539203818919-14.5151358240254i | 1.29916468101332-0.579965316830328i | 0.892924331841972-0.309209426516301i | 0.00137970780501925-13.8647421652096i | -0.0226791357111994-0.050816505453661i | 0.000086128080331304-0.000216520387148913i | 0.00005-0.000245767281460151i | 0.00133333333333333-0.000144568989094207i | 58.5973 | 49.1902 | -49.1902 | 121.4027 | -58.5973 | 1148.1985 | -49.1902
7241758.2335 | 1152561.6195 | -0.00178182637184152+0.00293653864542685i | 0.929239543804284-1.69614083054269i | -5.0216907301805-14.4474069920152i | 1.29810630735534-0.580814556511729i | 0.89219690474577-0.310131565481229i | 0.00136505178131341-13.8122306879258i | -0.0226263696618997-0.0505827909010884i | 0.0000858623402655163-0.000215776450067007i | 0.00005-0.000244836901235457i | 0.00133333333333333-0.000144021706609092i | 58.7516 | 49.2819 | -49.2819 | 121.2484 | -58.7516 | 1152.5616 | -49.2819
7269276.9148 | 1156941.3537 | -0.00175529109957962+0.0029104236654165i | 0.923849431972432-1.69268586357678i | -5.01795871194598-14.3799162718399i | 1.29704161751296-0.581667156816783i | 0.891465136494974-0.311054732979538i | 0.00135056543701014-13.7599182640348i | -0.0225738083971585-0.050349873302608i | 0.0000855983049853675-0.000215034559548145i | 0.00005-0.000243910043071784i | 0.00133333333333333-0.000143476495924579i | 58.9056 | 49.3736 | -49.3736 | 121.0944 | -58.9056 | 1156.9414 | -49.3736
7296900.1671 | 1161337.7308 | -0.00172910191900362+0.00288448125873092i | 0.918481157324847-1.68922077710653i | -5.01419593321208-14.312662766937i | 1.29597058568283-0.582523085275579i | 0.890729009354765-0.311978911544746i | 0.0013362467016792-13.7078041372807i | -0.0225214493754691-0.0501177498955743i | 0.00008533596565633-0.000214294715066243i | 0.00005-0.000242986693635967i | 0.00133333333333333-0.000142933349197628i | 59.0594 | 49.4654 | -49.4654 | 120.9406 | -59.0594 | 1161.3377 | -49.4654
7324628.3877 | 1165750.8142 | -0.00170325501473016+0.00285871121567238i | 0.913134740934542-1.68574573107005i | -5.01040234346438-14.2456455866447i | 1.29489318612037-0.583382309150334i | 0.889988505630722-0.312904083507896i | 0.00132209353039833-13.6558875542967i | -0.0224692900726671-0.0498864179332247i | 0.0000850753134601997-0.000213556916039882i | 0.00005-0.000242066839645315i | 0.00133333333333333-0.000142392258614891i | 59.213 | 49.5572 | -49.5572 | 120.787 | -59.213 | 1165.7508 | -49.5572
7352461.9756 | 1170180.6673 | -0.00167774660292819+0.00283311330951165i | 0.907810202450665-1.68226088502971i | -5.0065778919652-14.1788638461779i | 1.29380939314254-0.584244795434108i | 0.88924360767073-0.313830230996752i | 0.00130810390345109-13.6041677645937i | -0.0224173279818421-0.0496558746846479i | 0.0000848163395955272-0.000212821161832786i | 0.00005-0.000241150467867419i | 0.00133333333333333-0.000141853216392599i | 59.3663 | 49.6492 | -49.6492 | 120.6337 | -59.3663 | 1170.1807 | -49.6492
7380401.3311 | 1174627.3538 | -0.00165257293122339+0.00280768729680508i | 0.90250756010819-1.6787663981589i | -5.00272252777177-14.1123166666043i | 1.29271918113067-0.585110510849565i | 0.888494297866901-0.314757335935008i | 0.00129427582602782-13.5526440205494i | -0.0223655606132526-0.0494261174347561i | 0.0000845590352780408-0.000212087451754309i | 0.00005-0.000240237565119963i | 0.00133333333333333-0.000141316214776449i | 59.5194 | 49.7412 | -49.7412 | 120.4806 | -59.5194 | 1174.6274 | -49.7412
7408446.8562 | 1179090.9378 | -0.00162773027859995+0.00278243291770889i | 0.89722683073765-1.67526242922881i | -4.99883619975398-14.0460031748203i | 1.29162252453325-0.58597942184773i | 0.887740558657523-0.315685380041509i | 0.00128060732793004-13.501315577397i | -0.0223139854942402-0.0491971434842511i | 0.000084303391741065-0.000211355785059918i | 0.00005-0.000239328118270535i | 0.00133333333333333-0.000140781246041491i | 59.6723 | 49.8332 | -49.8332 | 120.3277 | -59.6723 | 1179.0909 | -49.8332
7436598.9542 | 1183571.4834 | -0.00160321495530005+0.00275734989629121i | 0.891968029775139-1.6717491365955i | -4.99491885661262-13.9799225035277i | 1.29051939786881-0.58685149460679i | 0.886982372529022-0.316614344829493i | 0.00126709646327765-13.4501816932145i | -0.0222626001691476-0.0489689501495963i | 0.0000840494002359256-0.000210626160951678i | 0.00005-0.000238422114236436i | 0.00133333333333333-0.000140248302492021i | 59.8249 | 49.9254 | -49.9254 | 120.1751 | -59.8249 | 1183.5715 | -49.9254
7464858.0302 | 1188069.055 | -0.00157902330272059+0.00273243794084136i | 0.886731171272254-1.66822667818712i | -4.99097044689726-13.91407379121i | 1.28940977572883-0.58772669503092i | 0.886219722017955-0.317544211605838i | 0.00125374131021955-13.3992416289133i | -0.0222114021992361-0.0487415347629843i | 0.00008379705203235-0.000209898578578733i | 0.00005-0.000237519539984495i | 0.00133333333333333-0.000139717376461468i | 59.9772 | 50.0176 | -50.0176 | 120.0228 | -59.9772 | 1188.0691 | -50.0176
7493224.4907 | 1192583.7174 | -0.00155515169330783+0.00270769674417681i | 0.881516267906296-1.66469521149137i | -4.98699091902427-13.8484561821091i | 1.28829363278065-0.588604988749087i | 0.885452589713011-0.318474961470338i | 0.00124053997064726-13.3484946482275i | -0.0221603891626045-0.0485148946723072i | 0.0000835463384188623-0.00020917303703779i | 0.00005-0.000236620382530878i | 0.00133333333333333-0.000139188460312281i | 60.1293 | 50.1099 | -50.1099 | 119.8707 | -60.1293 | 1192.5837 | -50.1099
7521698.7438 | 1197115.5355 | -0.00153159653044928+0.00268312598394733i | 0.876323330990472-1.66115489354306i | -4.98298022129514-13.7830688262015i | 1.28717094377038-0.589486341113938i | 0.884680958257043-0.319406575314979i | 0.00122749056991158-13.297940017703i | -0.0221095586541101-0.0482890272411234i | 0.0000832972507031649-0.000208449535373603i | 0.00005-0.000235724628940902i | 0.00133333333333333-0.000138661546435825i | 60.2812 | 50.2023 | -50.2023 | 119.7188 | -60.2812 | 1197.1155 | -50.2023
7550281.199 | 1201664.5746 | -0.00150835424836373+0.00265872532293688i | 0.871152370484228-1.65760588091193i | -4.97893830191453-13.7179108791763i | 1.28604168352596-0.590370717200667i | 0.883904810349115-0.320339033823245i | 0.00121459125654239-13.2475770066868i | -0.0220589082852912-0.0480639298486301i | 0.0000830497802125195-0.000207728072579458i | 0.00005-0.000234832266328853i | 0.00133333333333333-0.000138136627252266i | 60.4328 | 50.2947 | -50.2947 | 119.5672 | -60.4328 | 1201.6646 | -50.2947
7578972.2676 | 1206230.8999 | -0.00148542131198853+0.00263449440936244i | 0.866003395003751-1.65404832969063i | -4.97486510900841-13.6529815024103i | 1.28490582696011-0.591258081805933i | 0.883124128746574-0.321272317469431i | 0.00120184020197143-13.1974048873156i | -0.0220084356842891-0.0478395998896278i | 0.0000828039182941156-0.000207008647597655i | 0.00005-0.000233943281857793i | 0.00133333333333333-0.000137613695210467i | 60.5842 | 50.3872 | -50.3872 | 119.4158 | -60.5842 | 1206.2309 | -50.3872
7607772.3622 | 1210814.5774 | -0.0014627942168651+0.0026104328771707i | 0.860876411832435-1.65048239548295i | -4.97076059064233-13.5882798629465i | 1.28376334907336-0.592148399446776i | 0.882338896267137-0.322206406517976i | 0.0011892356002581-13.1474229345057i | -0.0219581384957735-0.0476160347744903i | 0.0000825596563154345-0.000206291259319987i | 0.00005-0.000233057662739383i | 0.00133333333333333-0.000137092742787873i | 60.7353 | 50.4798 | -50.4798 | 119.2647 | -60.7353 | 1210.8146 | -50.4798
7636681.8972 | 1215415.6728 | -0.00144046948902189+0.00258654034633177i | 0.855771426931564-1.64690823339212i | -4.96662469483986-13.5238051334703i | 1.28261422495718-0.59304163435959i | 0.881549095791004-0.323141281022817i | 0.00117677566781823-13.097630425942i | -0.0219080143808683-0.0473932319291347i | 0.0000823169856646039-0.00020557590658823i | 0.00005-0.000232175396233695i | 0.00133333333333333-0.000136573762490409i | 60.8861 | 50.5724 | -50.5724 | 119.1139 | -60.8861 | 1215.4157 | -50.5724
7665701.2884 | 1220034.2523 | -0.00141844368485562+0.00256281642313039i | 0.850688444951019-1.64332599800942i | -4.96245736960071-13.4595564922875i | 1.28145842979705-0.59393775049911i | 0.880754710262985-0.324076920826754i | 0.00116445864315579-13.0480266420671i | -0.0218580610170786-0.0471711887949876i | 0.0000820758977507483-0.000204862588194616i | 0.00005-0.000231296469649029i | 0.00133333333333333-0.00013605674685237i | 61.0368 | 50.6651 | -50.6651 | 118.9632 | -61.0368 | 1220.0343 | -50.6651
7694830.9533 | 1224670.3825 | -0.00139671339100993+0.0025392607004544i | 0.845627469240077-1.63973584340295i | -4.95825856291925-13.3955331233004i | 1.28029593887555-0.5948367115374i | 0.879955722694656-0.325013305560837i | 0.00115228278659756-12.9986108660711i | -0.0218082760982188-0.0469499028289529i | 0.0000818363840043277-0.000204151302882319i | 0.00005-0.00023042087034173i | 0.00133333333333333-0.000135541688436312i | 61.1871 | 50.7579 | -50.7579 | 118.8129 | -61.1871 | 1224.6704 | -50.7579
7724071.3109 | 1229324.1299 | -0.00137527522425266+0.00251587275808069i | 0.840588501858324-1.63613792310654i | -4.95402822280287-13.3317342159865i | 1.27912672757562-0.595738480862917i | 0.879152116166528-0.325950414643767i | 0.00114024638003069-12.9493823838807i | -0.0217586573343432-0.0467293715033827i | 0.0000815984358774763-0.000203442049345938i | 0.00005-0.00022954858571601i | 0.00133333333333333-0.000135028579832947i | 61.3372 | 50.8508 | -50.8508 | 118.6628 | -61.3372 | 1229.3241 | -50.8508
7753422.7819 | 1233995.5616 | -0.00135412583135046+0.00249265216295804i | 0.835571543586577-1.6325323901089i | -4.94976629729039-13.2681589653747i | 1.27795077138363-0.596643021579549i | 0.878343873830239-0.326888227281327i | 0.00112834772664309-12.9003404841485i | -0.0217092024516749-0.0465095923060397i | 0.0000813620448443248-0.000202734826231968i | 0.00005-0.000228679603223759i | 0.00133333333333333-0.000134517413661035i | 61.4871 | 50.9437 | -50.9437 | 118.5129 | -61.4871 | 1233.9956 | -50.9437
7782885.7885 | 1238684.7448 | -0.00133326188894208+0.00246959846948787i | 0.830576593938003-1.62891939684298i | -4.94547273447065-13.2048065720237i | 1.27676804589269-0.597550296505727i | 0.877530978910767-0.327826722465815i | 0.0011165851506668-12.8514844582429i | -0.0216599091925403-0.0462905627400696i | 0.0000811272024013255-0.000202029632139289i | 0.00005-0.000227813910364375i | 0.00133333333333333-0.000134008182567279i | 61.6367 | 51.0367 | -51.0367 | 118.3633 | -61.6367 | 1238.6847 | -51.0367
7812460.7545 | 1243391.7468 | -0.00131268010340937+0.00244671121980168i | 0.82560365116917-1.62529909517545i | -4.94114748250107-13.141676241999i | 1.27557852680584-0.598460268173545i | 0.876713414708661-0.328765878975511i | 0.00110495699712399-12.8028136002372i | -0.0216107753153008-0.0460722803239647i | 0.0000808939000675634-0.000201326465619638i | 0.00005-0.000226951494684573i | 0.00133333333333333-0.00013350087922622i | 61.7861 | 51.1297 | -51.1297 | 118.2139 | -61.7861 | 1243.3917 | -51.1297
7842148.1053 | 1248116.6354 | -0.00129237721074671+0.00242398994403624i | 0.820652712291296-1.62167163639647i | -4.9367904896262-13.078767186851i | 1.27438218993938-0.5993728988279i | 0.875891164602296-0.329705675374158i | 0.00109346163157593-12.7543272068996i | -0.0215617985942884-0.0458547425915343i | 0.0000806621293850636-0.000200625325178089i | 0.00005-0.000226092343778216i | 0.00133333333333333-0.000132995496340127i | 61.9352 | 51.2229 | -51.2229 | 118.0648 | -61.9352 | 1248.1166 | -51.2229
7871948.2681 | 1252859.4786 | -0.0012723499764284+0.00240143416060553i | 0.815723773081457-1.61803717120955i | -4.93240170419638-13.016078623592i | 1.2731790112261-0.600288150425671i | 0.87506421205014-0.330646090010463i | 0.00108209743987471-12.7060245776824i | -0.0215129768197406-0.0456379470918672i | 0.0000804318819190929-0.000199926209273526i | 0.00005-0.000225236445286129i | 0.00133333333333333-0.000132492026638899i | 62.0841 | 51.316 | -51.316 | 117.9159 | -62.0841 | 1252.8595 | -51.316
7901861.6715 | 1257620.3447 | -0.00125259519527462+0.0023790433764705i | 0.810816828093926-1.61439584972165i | -4.92798107468645-12.9536097746749i | 1.27196896671872-0.601205984634965i | 0.874232540593053-0.331587101017619i | 0.00107086282791759-12.6579050147117i | -0.0214643077977386-0.0454218913893026i | 0.0000802031492584505-0.000199229116319123i | 0.00005-0.000224383786895924i | 0.00133333333333333-0.000131990462879955i | 62.2327 | 51.4093 | -51.4093 | 117.7673 | -62.2327 | 1257.6203 | -51.4093
7931888.7459 | 1262399.302 | -0.00123310969131542+0.0023568170874056i | 0.805931870671574-1.61074782143349i | -4.92352854971438-12.8913598679698i | 1.27075203259315-0.6021263628343i | 0.873396133856593-0.332528686312849i | 0.00105975622140425-12.6099678227773i | -0.0214157893501441-0.045206573063393i | 0.0000799759230157596-0.000198534044682818i | 0.00005-0.000223534356341826i | 0.00133333333333333-0.000131490797848132i | 62.381 | 51.5026 | -51.5026 | 117.619 | -62.381 | 1262.3993 | -51.5026
7962029.9231 | 1267196.4193 | -0.00121389031765331+0.00233475477826291i | 0.801068892957276-1.60709323523003i | -4.91904407806036-12.8293281367435i | 1.26952818515194-0.603049246111933i | 0.872554975553349-0.333470823596973i | 0.00104877606559657-12.5622123093225i | -0.0213674193145403-0.0449919897088726i | 0.0000797501948277412-0.000197840992687778i | 0.00005-0.000222688141404488i | 0.00133333333333333-0.000130993024355581i | 62.5291 | 51.596 | -51.596 | 117.4709 | -62.5291 | 1267.1964 | -51.596
7992285.6368 | 1272011.7657 | -0.00119493395632408+0.00231285592323324i | 0.796227885905437-1.60343223937112i | -4.91452760868525-12.7675138196357i | 1.26829740082771-0.603974595265145i | 0.871709049485294-0.334413490353992i | 0.00103792082508128-12.5146377844333i | -0.0213191955441716-0.0447781389356217i | 0.0000795259563554963-0.000197149958612886i | 0.00005-0.000221845129910827i | 0.00133333333333333-0.000130497135241663i | 62.6769 | 51.6895 | -51.6895 | 117.3231 | -62.6769 | 1272.0118 | -51.6895
8022656.3223 | 1276845.4104 | -0.00117623751815607+0.00229111998610447i | 0.791408839293505-1.59976498148238i | -4.90997909074955-12.7059161606377i | 1.26705965618652-0.604902370799554i | 0.870858339546154-0.335356663850697i | 0.00102718898353508-12.4672435608288i | -0.0212711159078847-0.0445650183686312i | 0.0000793031992847666-0.000196460940693196i | 0.00005-0.000221005309733838i | 0.00133333333333333-0.000130003123372846i | 62.8245 | 51.7831 | -51.7831 | 117.1755 | -62.8245 | 1276.8454 | -51.7831
8053142.4163 | 1281697.423 | -0.0011577979426281+0.00226954642051743i | 0.786611741733578-1.59609160854621i | -4.90539847363262-12.6445344090708i | 1.26581492793146-0.605832532928545i | 0.870002829723797-0.336300321136307i | 0.00101657904349248-12.4200289538508i | -0.0212231782900739-0.0443526256479712i | 0.0000790819153262-0.000195773937120415i | 0.00005-0.000220168668792427i | 0.00133333333333333-0.000129510981642604i | 62.9718 | 51.8767 | -51.8767 | 117.0282 | -62.9718 | 1281.6974 | -51.8767
8083744.3575 | 1286567.8732 | -0.00113961219772586+0.00224813467021861i | 0.781836580684075-1.5924122668931i | -4.90078570695124-12.5833678195636i | 1.26456319290609-0.606765041572628i | 0.869142504102641-0.337244439042116i | 0.00100608952611627-12.3729932814536i | -0.0211753805906228-0.0441409584287531i | 0.0000788620962156044-0.000195088946043364i | 0.00005-0.000219335195051232i | 0.00133333333333333-0.000129020702971313i | 63.1189 | 51.9703 | -51.9703 | 116.8811 | -63.1189 | 1286.5679 | -51.9703
8114462.586 | 1291456.8311 | -0.00112167727979671+0.00222688416931022i | 0.777083342461343-1.58872710219295i | -4.89614074057887-12.5224156520304i | 1.26330442809796-0.607699856358891i | 0.868277346866086-0.338188994181178i | 0.000995718970970471-12.3261358641942i | -0.0211277207248509-0.0439300143810949i | 0.0000786437337141963-0.000194405965568447i | 0.00005-0.000218504876520455i | 0.00133333333333333-0.00012853228030615i | 63.2657 | 52.0641 | -52.0641 | 116.7343 | -63.2657 | 1291.4568 | -52.0641
8145297.5439 | 1296364.3671 | -0.0011039902134034+0.00220579434249758i | 0.772352012251467-1.58503625944679i | -4.89146352466463-12.4616771716487i | 1.26203861064217-0.608636936620484i | 0.867407342298955-0.339133962948004i | 0.000985465935795969-12.2794560252219i | -0.0210801966234596-0.0437197911900844i | 0.0000784268196088447-0.000193724993760116i | 0.00005-0.000217677701255683i | 0.00133333333333333-0.00012804570662099i | 63.4122 | 52.1579 | -52.1579 | 116.5878 | -63.4122 | 1296.3644 | -52.1579
8176249.6745 | 1301290.5517 | -0.00108654805117636+0.00218486460533365i | 0.767642574121952-1.5813398829785i | -4.88675400965245-12.4011516488385i | 1.26076571782504-0.609576241396134i | 0.866532474789964-0.340079321518296i | 0.000975328996288576-12.2329530902687i | -0.0210328062324803-0.0435102865557471i | 0.0000782113457123076-0.000193046028641338i | 0.00005-0.000216853657357724i | 0.00133333333333333-0.000127560974916308i | 63.5585 | 52.2518 | -52.2518 | 116.4415 | -63.5585 | 1301.2906 | -52.2518
8207319.4233 | 1306235.4558 | -0.00106934787366464+0.00216409436446074i | 0.762955011033568-1.57763811642685i | -4.88201214630018-12.3408383592394i | 1.2594857270876-0.610517729429673i | 0.865652728834201-0.341025045848691i | 0.000965306745879657-12.1866263876391i | -0.0209855475132226-0.0433014981930054i | 0.0000779973038634624-0.000192369068194052i | 0.00005-0.000216032732972429i | 0.00133333333333333-0.000127078078219076i | 63.7046 | 52.3457 | -52.3457 | 116.2954 | -63.7046 | 1306.2355 | -52.3457
8238507.2371 | 1311199.1505 | -0.0010523867891856+0.00214348301784932i | 0.758289304852151-1.57393110273764i | -4.87723788569869-12.2807365836884i | 1.25819861602932-0.611461359169643i | 0.864768089035633-0.341971111676545i | 0.000955397795519221-12.1404752482i | -0.0209384184422239-0.0430934238316438i | 0.0000777846859275313-0.000191694110359634i | 0.00005-0.000215214916290524i | 0.00133333333333333-0.000126597009582662i | 63.8503 | 52.4397 | -52.4397 | 116.1497 | -63.8503 | 1311.1992 | -52.4397
8269813.5646 | 1316181.7073 | -0.00103566193367361+0.0021230299550344i | 0.75364543636044-1.57021898415605i | -4.87243117929126-12.2208456081991i | 1.25690436241175-0.61240708876891i | 0.863878540109623-0.342917494519731i | 0.00094560077346149-12.0944990053712i | -0.020891417011201-0.0428860612162724i | 0.0000775734837963009-0.000191021153039357i | 0.00005-0.000214400195547444i | 0.00133333333333333-0.000126117762086732i | 63.9958 | 52.5338 | -52.5338 | 116.0042 | -63.9958 | 1316.1817 | -52.5338
8301238.8561 | 1321183.1977 | -0.00101917047052743+0.00210273455734883i | 0.749023385270001-1.56650190221921i | -4.86759197889284-12.1611647239393i | 1.25560294416219-0.613354876084325i | 0.862984066885467-0.343864169676468i | 0.000935914325052898-12.0486969951155i | -0.0208445412270018-0.0426794081062892i | 0.0000773636893883349-0.000190350194094846i | 0.00005-0.000213588559023156i | 0.00133333333333333-0.000125640328837151i | 64.1411 | 52.6279 | -52.6279 | 115.8589 | -64.1411 | 1321.1832 | -52.6279
8332783.5638 | 1326203.6939 | -0.00100290959045644+0.00208259619815377i | 0.74442313023308-1.5627799977489i | -4.86272023670925-12.1016932272088i | 1.25429433937745-0.614304678676428i | 0.862084654308957-0.344811112225177i | 0.000926337112522499-12.0030685559286i | -0.0207977891115583-0.0424734622758419i | 0.0000771552946491826-0.000189681231348533i | 0.00005-0.000212779995041997i | 0.00133333333333333-0.00012516470296588i | 64.2861 | 52.7221 | -52.7221 | 115.7139 | -64.2861 | 1326.2037 | -52.7221
8364448.1413 | 1331243.2679 | -0.000986876511325999+0.00206261424306674i | 0.73984464885454-1.55905341084447i | -4.85781590535666-12.0424304194182i | 1.25297852632756-0.615256453809182i | 0.861180287444944-0.345758297024363i | 0.000916867814774748-11.9576130288297i | -0.0207511587018413-0.0422682215137906i | 0.000076948291551578-0.000189014262584116i | 0.00005-0.000211974491972501i | 0.00133333333333333-0.000124690877630883i | 64.4308 | 52.8164 | -52.8164 | 115.5692 | -64.4308 | 1331.2433 | -52.8164
8396233.0443 | 1336301.9923 | -0.000971068478001637+0.00204278805018649i | 0.735287917703805-1.55532228087591i | -4.852878937881-11.9833756070664i | 1.25165548345955-0.616210158449756i | 0.860270951479938-0.346705698712525i | 0.000907505127184784-11.9123297573517i | -0.0207046480498152-0.0420636836236692i | 0.0000767426720956436-0.000188349285547009i | 0.00005-0.000211172038227238i | 0.00133333333333333-0.000124218846016022i | 64.5753 | 52.9107 | -52.9107 | 115.4247 | -64.5753 | 1336.302 | -52.9107
8428138.7298 | 1341379.9399 | -0.000955482762192252+0.00202311697031527i | 0.730752912326814-1.55158674647714i | -4.84790928777714-11.9245281017187i | 1.25032518940127-0.617165749268348i | 0.859356631724712-0.347653291708089i | 0.000898247761395754-11.8672180875308i | -0.0206582552223938-0.0418598464236448i | 0.0000765384283090714-0.000187686297944791i | 0.00005-0.00021037262226264i | 0.00133333333333333-0.000123748601330964i | 64.7195 | 53.0051 | -53.0051 | 115.2805 | -64.7195 | 1341.3799 | -53.0051
8460165.657 | 1346477.1837 | -0.000940116662292564+0.00200360034717852i | 0.726239607257977-1.54784694553943i | -4.84290690900882-11.8658872199859i | 1.24898762296516-0.618123182638029i | 0.858437313616926-0.348601050209378i | 0.000889094445118901-11.8222773678983i | -0.0206119783013992-0.0416567077464824i | 0.0000763355522473158-0.000187025297447657i | 0.00005-0.00020957623257884i | 0.00133333333333333-0.000123280136811082i | 64.8634 | 53.0996 | -53.0996 | 115.1366 | -64.8634 | 1346.4772 | -53.0996
8492314.2865 | 1351593.797 | -0.000924967503224338+0.00198423751764139i | 0.721747976032152-1.54410301520504i | -4.83787175602784-11.8074522835006i | 1.24764276315216-0.61908241463468i | 0.857512982723771-0.349548948194603i | 0.000880043921935517-11.7775069494696i | -0.0205658153835191-0.041454265439502i | 0.0000761340359937724-0.000186366281688865i | 0.00005-0.000208782857719506i | 0.00133333333333333-0.000122813445717356i | 65.0071 | 53.1941 | -53.1941 | 114.9929 | -65.0071 | 1351.5938 | -53.1941
8524585.0808 | 1356729.8534 | -0.000910032636277171+0.00196502781192298i | 0.717277991196639-1.54035509186104i | -4.8328037837937-11.7492226188972i | 1.24629058915546-0.620043401036887i | 0.856583624744625-0.350496959421882i | 0.000871094951101488-11.7329061857356i | -0.0205197645802665-0.0412525173645388i | 0.0000759338716599508-0.000185709248265183i | 0.00005-0.000207992486271674i | 0.00133333333333333-0.000122348521336279i | 65.1505 | 53.2887 | -53.2887 | 114.8495 | -65.1505 | 1356.7299 | -53.2887
8556978.5041 | 1361885.4269 | -0.000895309438947973+0.00194597055380731i | 0.712829624323152-1.53660331113325i | -4.82770294779316-11.6911975577879i | 1.24493108036457-0.62100609732599i | 0.85564922551373-0.3514450574293i | 0.000862246307353896-11.6884744326522i | -0.0204738240179398-0.0410514613979046i | 0.0000757350513856446-0.000185054194737327i | 0.00005-0.000207205106865585i | 0.00133333333333333-0.000121885356979755i | 65.2936 | 53.3834 | -53.3834 | 114.7064 | -65.2936 | 1361.8854 | -53.3834
8589495.0224 | 1367060.5915 | -0.000880795314780201+0.00192706506085209i | 0.708402846019816-1.53284780788041i | -4.82256920406001-11.6333764367427i | 1.24356421636906-0.621970458686065i | 0.854709771002879-0.352393215534984i | 0.000853496780720005-11.6442110486319i | -0.0204279918375854-0.0408510954303457i | 0.0000755375673390984-0.000184401118630404i | 0.00005-0.000206420708174521i | 0.00133333333333333-0.000121423945985012i | 65.4365 | 53.4781 | -53.4781 | 114.5635 | -65.4365 | 1367.0606 | -53.4781
8622135.1035 | 1372255.4217 | -0.000866487693201883+0.00190831064459433i | 0.703997625943168-1.52908871618853i | -4.81740250919446-11.5757585972655i | 1.24218997696258-0.622936440004016i | 0.853765247324123-0.353341406837215i | 0.000844845176328355-11.6001153945333i | -0.0203822661949584-0.040651417367i | 0.0000753414117171649-0.000183750017434358i | 0.00005-0.000205639278914646i | 0.00133333333333333-0.000120964281714497i | 65.5791 | 53.5729 | -53.5729 | 114.4209 | -65.5791 | 1372.2554 | -53.5729
8654899.2169 | 1377469.9923 | -0.000852384029363268+0.00188970661075355i | 0.699613932810115-1.52532616936535i | -4.81220282038321-11.5183433857737i | 1.24080834214683-0.623903995869714i | 0.852815640732492-0.354289604214576i | 0.00083629031422212-11.5561868336526i | -0.0203366452604882-0.0404524251273595i | 0.0000751465767454588-0.000183100888604397i | 0.00005-0.000204860807844835i | 0.00133333333333333-0.000120506357555785i | 65.7214 | 53.6678 | -53.6678 | 114.2786 | -65.7214 | 1377.47 | -53.6678
8687787.8339 | 1382704.3783 | -0.000838481803973605+0.00187125225943196i | 0.695251734409953-1.52156029993506i | -4.80697009541886-11.4611301535746i | 1.2394192921355-0.624873080576139i | 0.851860937628734-0.355237780326119i | 0.000827831029174536-11.5124247317136i | -0.0202911272192415-0.0402541166452243i | 0.0000749530546785075-0.000182453729561435i | 0.00005-0.000204085283766522i | 0.00133333333333333-0.000120050166921484i | 65.8635 | 53.7627 | -53.7627 | 114.1365 | -65.8635 | 1382.7044 | -53.7627
8720801.4277 | 1387958.6549 | -0.000824778523137483+0.00185294688531226i | 0.690910997616316-1.5177912396331i | -4.80170429271975-11.4041182568444i | 1.23802280735831-0.625843648119608i | 0.850901124562061-0.356185907611574i | 0.000819466170506591-11.4688284568585i | -0.0202457102708877-0.0400564898686613i | 0.0000747608377998951-0.000181808537692523i | 0.00005-0.000203312695523533i | 0.00133333333333333-0.000119595703249137i | 66.0053 | 53.8577 | -53.8577 | 113.9947 | -66.0053 | 1387.9587 | -53.8577
8753940.4731 | 1393232.8978 | -0.000811271718190342+0.0018347897778524i | 0.686591688399157-1.51401911940118i | -4.79640537134983-11.3473070566048i | 1.23661886846501-0.626815652200037i | 0.849936188232918-0.357133958291586i | 0.000811194601906766-11.4253973796385i | -0.0202003926296662-0.0398595427599607i | 0.0000745699184224012-0.000181165310351281i | 0.00005-0.000202543032001926i | 0.00133333333333333-0.000119142960001133i | 66.1469 | 53.9528 | -53.9528 | 113.8531 | -66.1469 | 1393.2329 | -53.9528
8787205.4469 | 1398527.1828 | -0.000797958945533734+0.00181678022147803i | 0.682293771836703-1.5102440693825i | -4.79107329103837-11.2906959187019i | 1.23520745632942-0.627789046221229i | 0.84896611549576-0.358081904367981i | 0.000803015201252913-11.3821308730048i | -0.0201551725243527-0.0396632732955927i | 0.0000743802888881359-0.000180524044858322i | 0.00005-0.000201776282129832i | 0.00133333333333333-0.000118691930664607i | 66.2882 | 54.0479 | -54.0479 | 113.7118 | -66.2882 | 1398.5272 | -54.0479
8820596.8276 | 1403841.5861 | -0.000784837786469774+0.00179891749577196i | 0.678017212127385-1.50646621891705i | -4.78570801219987-11.2342842137829i | 1.23378855205351-0.628763783291254i | 0.847990893361852-0.359029717624071i | 0.000794926860436173-11.3390283122991i | -0.0201100481982283-0.0394676794661629i | 0.0000741919415686699-0.000179884738501687i | 0.00005-0.000201012434877298i | 0.00133333333333333-0.000118242608751352i | 66.4292 | 54.1431 | -54.1431 | 113.5708 | -66.4292 | 1403.8416 | -54.1431
8854115.0956 | 1409176.1842 | -0.00077190584703538+0.00178120087566114i | 0.673761972601779-1.50268569653713i | -4.78030949595381-11.1780713172745i | 1.23236213697147-0.629739816222821i | 0.847010509002066-0.35997736962499i | 0.000786928485187034-11.2960890752445i | -0.0200650179090476-0.039272759276368i | 0.0000740048688651601-0.000179247388537262i | 0.00005-0.000200251479256125i | 0.00133333333333333-0.000117794987797721i | 66.5699 | 54.2383 | -54.2383 | 113.4301 | -66.5699 | 1409.1762 | -54.2383
8887760.7329 | 1414531.0537 | -0.000759160757835814+0.00176362963160093i | 0.669528015734488-1.49890262996303i | -4.77487770414483-11.1220566093599i | 1.23092819265386-0.630717097533782i | 0.846024949749712-0.36092483171806i | 0.000779018994903381-11.2533125419365i | -0.0200200799290107-0.0390785107449522i | 0.0000738190632084701-0.000178611992189206i | 0.00005-0.00019949340431971i | 0.00133333333333333-0.000117349061364535i | 66.7104 | 54.3336 | -54.3336 | 113.2896 | -66.7104 | 1414.5311 | -54.3336
8921534.2237 | 1419906.2717 | -0.000746600173878015+0.00174620302975668i | 0.665315303156075-1.49511714609889i | -4.76941259936207-11.0662394749561i | 1.22948670091165-0.631695579447569i | 0.845034203103362-0.361872075033191i | 0.00077119732248051-11.2106980948332i | -0.0199752325447313-0.0388849319046573i | 0.0000736345170592852-0.000177978546650366i | 0.00005-0.000198738199162891i | 0.00133333333333333-0.000116904823036995i | 66.8506 | 54.429 | -54.429 | 113.1494 | -66.8506 | 1419.9063 | -54.429
8955436.0538 | 1425301.9155 | -0.000734221774403477+0.00172892033218285i | 0.661123795664891-1.49132937102868i | -4.76391414495979-11.0106193036921i | 1.22803764380043-0.63267521389381i | 0.844038256729703-0.362819070483329i | 0.000763462414143242-11.1682451187471i | -0.0199304740572117-0.0386920208021809i | 0.0000734512229082251-0.000177347049082697i | 0.00005-0.000197985852921788i | 0.00133333333333333-0.000116462266424581i | 66.9905 | 54.5244 | -54.5244 | 113.0095 | -66.9905 | 1425.3019 | -54.5244
8989466.7108 | 1430718.0628 | -0.000722023262720775+0.00171178079699938i | 0.656953453238923-1.48753943001236i | -4.75838230507685-10.9551954898856i | 1.22658100362453-0.633655952508877i | 0.843037098466392-0.363765788764913i | 0.00075581322928004-11.1259530008358i | -0.0198858027818135-0.0384997754981285i | 0.0000732691732759513-0.00017671749661768i | 0.00005-0.000197236354773649i | 0.00133333333333333-0.00011602138516097i | 67.1301 | 54.6199 | -54.6199 | 112.8699 | -67.1301 | 1430.7181 | -54.6199
9023626.6843 | 1436154.7914 | -0.00071000236603779+0.00169478367856531i | 0.652804235047625-1.48374744748218i | -4.75281704465665-10.8999674325201i | 1.22511676294122-0.634637746636591i | 0.84203071632492-0.364712200358395i | 0.000748248740278856-11.0838211305921i | -0.0198412170482311-0.0383081940669636i | 0.0000730883607132688-0.000176089886356728i | 0.00005-0.000196489693936689i | 0.00133333333333333-0.000115582172903935i | 67.2695 | 54.7155 | -54.7155 | 112.7305 | -67.2695 | 1436.1548 | -54.7155
9057916.4657 | 1441612.1796 | -0.000698156835293675+0.00167792822765026i | 0.648676099463686-1.4799535470392i | -4.74721832946738-10.8449345352224i | 1.22364490456488-0.635620547328887i | 0.841019098493505-0.365658275528774i | 0.000740767932365235-11.0418488998362i | -0.0197967152004675-0.0381172745969632i | 0.0000729087778012256-0.000175464215371606i | 0.00005-0.000195745859669943i | 0.00133333333333333-0.000115144623335261i | 67.4087 | 54.8111 | -54.8111 | 112.5913 | -67.4087 | 1441.6122 | -54.8111
9092336.5482 | 1447090.3059 | -0.000686484444990608+0.00166121369160295i | 0.64456900407481-1.47615785144989i | -4.74158612612183-10.7900962062397i | 1.22216541157122-0.636604305346603i | 0.840002233339974-0.36660398432618i | 0.000733369803442098-11.0000357027062i | -0.0197522955968087-0.0379270151901684i | 0.0000727304171512066-0.000174840480704834i | 0.00005-0.000195004841273106i | 0.00133333333333333-0.00011470873016065i | 67.5475 | 54.9068 | -54.9068 | 112.4525 | -67.5475 | 1447.0903 | -54.9068
9126887.4271 | 1452589.2491 | -0.000674982993025332+0.00164463931451736i | 0.640482905695438-1.47236048264291i | -4.73592040209752-10.7354518584171i | 1.22067826730152-0.637588971160285i | 0.838980109414669-0.367549296586484i | 0.000726053363931571-10.9583809356494i | -0.0197079566098005-0.0377374139623361i | 0.0000725532714050225-0.000174218679370092i | 0.00005-0.000194266628086377i | 0.00133333333333333-0.000114274487109634i | 67.6861 | 55.0025 | -55.0025 | 112.3139 | -67.6861 | 1452.5892 | -55.0025
9161569.5993 | 1458109.0882 | -0.000663650300520301+0.00162820433739605i | 0.636417760378408-1.46856156170606i | -4.73022112575631-10.6810009091726i | 1.21918345536683-0.638574494951052i | 0.83795271545336-0.368494181931954i | 0.000718817636618515-10.9168839974126i | -0.0196636966262238-0.037548469042886i | 0.0000723773332349978-0.000173598808352629i | 0.00005-0.000193531209490314i | 0.00133333333333333-0.000113841887935479i | 67.8244 | 55.0983 | -55.0983 | 112.1756 | -67.8244 | 1458.1091 | -55.0983
9196383.5638 | 1463649.9028 | -0.000652484211655118+0.00161190799831149i | 0.632373523426673-1.46476120888337i | -4.72448826636489-10.6267427804762i | 1.21768095965223-0.639560826611505i | 0.836920040380169-0.369438609771942i | 0.000711661656496181-10.8755442890346i | -0.0196195140470743-0.037360178574855i | 0.0000722025953440513-0.000172980864609659i | 0.00005-0.000192798574905673i | 0.00133333333333333-0.000113410926415101i | 67.9624 | 55.1942 | -55.1942 | 112.0376 | -67.9624 | 1463.6499 | -55.1942
9231329.8214 | 1469211.7724 | -0.000641482593497422+0.0015957495325644i | 0.628350149404871-1.46095954357233i | -4.71872179411453-10.5726768988253i | 1.21617076432113-0.640547915746729i | 0.835882073310497-0.370382549303611i | 0.000704584470613417-10.8343612138363i | -0.0195754072875398-0.0371725407148441i | 0.0000720290504657731-0.000172364845070762i | 0.00005-0.000192068713793258i | 0.00133333333333333-0.000112981596348975i | 68.1001 | 55.2901 | -55.2901 | 111.8999 | -68.1001 | 1469.2118 | -55.2901
9266408.8747 | 1474794.7771 | -0.000630643335833908+0.00157972817283975i | 0.624347592150927-1.45715668432125i | -4.71292168014113-10.5188026952213i | 1.21465285381952-0.641535711675315i | 0.834838803553972-0.371325969512698i | 0.000697585137923924-10.7933341774123i | -0.0195313747769799-0.0369855536329675i | 0.0000718566913645009-0.000171750746638283i | 0.00005-0.000191341615653774i | 0.00133333333333333-0.000112553891561043i | 68.2376 | 55.3861 | -55.3861 | 111.7624 | -68.2376 | 1474.7948 | -55.3861
9301621.2284 | 1480398.9973 | -0.000619964351001331+0.00156384314936048i | 0.620365804787603-1.45335274882687i | -4.70708789654531-10.4651196051471i | 1.21312721288026-0.642524163430433i | 0.833790220617389-0.372268839174318i | 0.000690662729137166-10.7524625876224i | -0.0194874149589063-0.0367992155128012i | 0.0000716855108353874-0.000171138566187723i | 0.00005-0.000190617270027669i | 0.00133333333333333-0.000112127805898629i | 68.3748 | 55.4822 | -55.4822 | 111.6252 | -68.3748 | 1480.399 | -55.4822
9336967.3891 | 1486024.5135 | -0.000609443573717217+0.00154809369003829i | 0.616404739733988-1.44954785393195i | -4.70122041641213-10.4116270685416i | 1.21159382652739-0.643513219760995i | 0.832736314207679-0.373211126853808i | 0.000683816326571108-10.7117458545822i | -0.0194435262909624-0.0366135245513287i | 0.0000715155017044665-0.000170528300568131i | 0.00005-0.000189895666494988i | 0.00133333333333333-0.000111703333232346i | 68.5118 | 55.5783 | -55.5783 | 111.4882 | -68.5118 | 1486.0245 | -55.5783
9372447.8652 | 1491671.4066 | -0.00059907896091097+0.00153247902062259i | 0.612464348716943-1.44574211562313i | -4.69531921383154-10.3583245297784i | 1.21005268008045-0.644502829132852i | 0.831677074234861-0.3741528009076i | 0.000677045024006809-10.6711833906553i | -0.0193997072449069-0.0364284789588906i | 0.0000713466568287179-0.000169919946602492i | 0.00005-0.000189176794675222i | 0.00133333333333333-0.000111280467456013i | 68.6484 | 55.6745 | -55.6745 | 111.3516 | -68.6484 | 1491.6714 | -55.6745
9408063.167 | 1497339.758 | -0.000588868491554636+0.00151699836484646i | 0.608544582782544-1.44193564902888i | -4.68938426391791-10.3052114376399i | 1.2085037591588-0.645492939730054i | 0.830612490815026-0.37509382948415i | 0.000670347926544568-10.6307746104439i | -0.0193559563065939-0.0362440769591286i | 0.0000711789690961233-0.00016931350108812i | 0.00005-0.000188460644227159i | 0.00133333333333333-0.000110859202486564i | 68.7848 | 55.7707 | -55.7707 | 111.2152 | -68.7848 | 1497.3398 | -55.7707
9443813.8071 | 1503029.649 | -0.000578810166493906+0.00150165094457058i | 0.604645392307416-1.43812856841762i | -4.68341554283031-10.2522872452943i | 1.20694704968593-0.646483499456153i | 0.829542554273304-0.376034180524891i | 0.000663724150461946-10.5905189307806i | -0.019312271975957-0.0360603167889314i | 0.0000710124314257207-0.000168708960797033i | 0.00005-0.000187747204848733i | 0.00133333333333333-0.000110439532263961i | 68.9209 | 55.867 | -55.867 | 111.0791 | -68.9209 | 1503.0296 | -55.867
9479700.2995 | 1508741.1617 | -0.000568902008279237+0.00148643597992466i | 0.600766727010074-1.43432098719596i | -4.67741302779234-10.1995514102714i | 1.20538253789385-0.647474455935604i | 0.82846725514686-0.376973821765235i | 0.00065717282307349-10.5504157707197i | -0.0192686527669929-0.0358771966983806i | 0.0000708470367676606-0.000168106322476344i | 0.00005-0.000187036466276881i | 0.00133333333333333-0.000110021450751107i | 69.0567 | 55.9634 | -55.9634 | 110.9433 | -69.0567 | 1508.7412 | -55.9634
9515723.1607 | 1514474.3781 | -0.00055914206099694+0.00147135268944633i | 0.596908535962175-1.43051301790703i | -4.67137669711209-10.1470033944385i | 1.2038102103274-0.648465756515189i | 0.827386584187875-0.377912720735616i | 0.00065069308259204-10.5104645515288i | -0.0192250972077458-0.0356947149506944i | 0.0000706827781032455-0.000167505582848631i | 0.00005-0.000186328418287389i | 0.00133333333333333-0.000109604951933758i | 69.1923 | 56.0598 | -56.0598 | 110.8077 | -69.1923 | 1514.4744 | -56.0598
9551882.9087 | 1520229.3808 | -0.000549528390100474+0.00145640029021798i | 0.593070767599725-1.42670477222905i | -4.66530653020211-10.0946426639756i | 1.20223005384862-0.649457348265502i | 0.826300532366545-0.378850844762566i | 0.000644284077991817-10.4706646966799i | -0.0191816038402913-0.0355128698221701i | 0.0000705196484449807-0.000166906738612321i | 0.00005-0.000185623050694749i | 0.00133333333333333-0.000109190029820441i | 69.3275 | 56.1563 | -56.1563 | 110.6725 | -69.3275 | 1520.2294 | -56.1563
9588180.0637 | 1526006.2524 | -0.000540059082241973+0.00144157799800098i | 0.589253369734275-1.42289636097395i | -4.65920250759925-10.0424686893516i | 1.20064205564111-0.650449177982522i | 0.82520909087408-0.379788160969841i | 0.000637944968873117-10.4310156318416i | -0.019138171220724-0.0353316596021293i | 0.0000703576408366117-0.00016630978644206i | 0.00005-0.000184920353352012i | 0.00133333333333333-0.00010877667844236i | 69.4625 | 56.2529 | -56.2529 | 110.5375 | -69.4625 | 1526.0063 | -56.2529
9624615.148 | 1531805.0762 | -0.000530732245103827+0.00142688502736778i | 0.585456289564011-1.41908789408615i | -4.65306461098446-9.99048094529902i | 1.19904620321443-0.651441192189218i | 0.824112251125711-0.380724636279588i | 0.000631674925328622-10.3915167848696i | -0.0190947979191412-0.0351510825928573i | 0.0000701967483531632-0.000165714722989087i | 0.00005-0.000184220316150639i | 0.00133333333333333-0.000108364891853317i | 69.5972 | 56.3495 | -56.3495 | 110.4028 | -69.5972 | 1531.8051 | -56.3495
9661188.6855 | 1537625.9354 | -0.000521546007230535+0.00141232059183158i | 0.581679473684792-1.41527948064145i | -4.64689282320287-9.93867891078996i | 1.19744248440843-0.652433337137236i | 0.823010004763691-0.381660237413541i | 0.000625473127811367-10.3521675857996i | -0.0190514825196326-0.0349711371095475i | 0.0000700369641009709-0.000165121544881603i | 0.00005-0.000183522929020362i | 0.00133333333333333-0.000107954664129624i | 69.7317 | 56.4461 | -56.4461 | 110.2683 | -69.7317 | 1537.6259 | -56.4461
9697901.2026 | 1543468.914 | -0.000512498517860834+0.00139788390397382i | 0.577922868101196-1.41147122884612i | -4.6406871282834-9.88706206901084i | 1.19583088739766-0.653425558808621i | 0.821902343660311-0.382594930894281i | 0.000619338767004298-10.312967466838i | -0.0190082236202655-0.0347918214802407i | 0.0000698782812177134-0.000164530248725133i | 0.00005-0.000182828181929031i | 0.00133333333333333-0.000107545989370018i | 69.8658 | 56.5429 | -56.5429 | 110.1342 | -69.8658 | 1543.4689 | -56.5429
9734753.2271 | 1549334.0959 | -0.000503587946759956+0.00138357417556927i | 0.574186418237412-1.40766324603599i | -4.63444751145855-9.83562990733711i | 1.19421140069574-0.654417802917642i | 0.820789259920908-0.383528683046517i | 0.000613271043691365-10.2739158623535i | -0.0189650198330739-0.034613134045764i | 0.0000697206928724396-0.000163940831102898i | 0.00005-0.000182136064882478i | 0.00133333333333333-0.000107138861695575i | 69.9997 | 56.6397 | -56.6397 | 110.0003 | -69.9997 | 1549.3341 | -56.6397
9771745.2894 | 1555221.5654 | -0.000494812484052327+0.00136939061770904i | 0.570470068948148-1.4038556386758i | -4.62817395918421-9.78438191730881i | 1.19258401315975-0.655410014912637i | 0.819670745886886-0.384461459998427i | 0.000607269168630272-10.2350122088695i | -0.0189218697840472-0.0344350731596729i | 0.0000695641922655912-0.000163353288576169i | 0.00005-0.000181446567924365i | 0.00133333333333333-0.000106733275249627i | 70.1333 | 56.7365 | -56.7365 | 109.8667 | -70.1333 | 1555.2216 | -56.7365
9808877.9215 | 1561131.4074 | -0.00048617034005447+0.0013553324409213i | 0.566773764529461-1.40004851235858i | -4.62186645915941-9.73331759460489i | 1.19094871399463-0.656402139977946i | 0.818546794138723-0.385393227683027i | 0.000601332362426667-10.1962559450553i | -0.018878772113119-0.0342576371881889i | 0.0000694087726290263-0.00016276761768463i | 0.00005-0.000180759681136048i | 0.00133333333333333-0.000106329224197675i | 70.2666 | 56.8334 | -56.8334 | 109.7334 | -70.2666 | 1561.1314 | -56.8334
9846151.6576 | 1567063.7067 | -0.00047765974510824+0.00134139885528977i | 0.563097448729503-1.39624197180521i | -4.61552500034589-9.68243643901796i | 1.18930549275755-0.657394123035905i | 0.817417397498995-0.386323951839599i | 0.000595459855409975-10.1576465117181i | -0.0188357254741575-0.0340808245101378i | 0.0000692544272260339-0.000162183814946732i | 0.00005-0.00018007539463643i | 0.00133333333333333-0.000105926702727312i | 70.3997 | 56.9304 | -56.9304 | 109.6003 | -70.3997 | 1567.0637 | -56.9304
9883567.0339 | 1573018.5488 | -0.000469278949414385+0.00132758907056994i | 0.559441064759216-1.39243612086402i | -4.60914957298759-9.63173795442808i | 1.1876543393623-0.658385908748905i | 0.816282549035387-0.387253598015148i | 0.000589650887510611-10.1191833517942i | -0.0187927285349546-0.0339046335168845i | 0.0000691011493513514-0.000161601876860049i | 0.00005-0.000179393698581819i | 0.00133333333333333-0.000105525705048129i | 70.5324 | 57.0274 | -57.0274 | 109.4676 | -70.5324 | 1573.0185 | -57.0274
9921124.5886 | 1578996.0193 | -0.000461026222866567+0.00131390229630338i | 0.555804555302994-1.38863106251065i | -4.60274016863043-9.58122164877776i | 1.18599524408369-0.659377441521487i | 0.815142242063713-0.388182131565913i | 0.000583904708138842-10.0808659103417i | -0.0187497799772178-0.0337290626122735i | 0.0000689489323311748-0.000161021799901627i | 0.00005-0.000178714583165789i | 0.00133333333333333-0.000105126225391641i | 70.6649 | 57.1245 | -57.1245 | 109.3351 | -70.6649 | 1578.996 | -57.1245
9958824.8621 | 1584996.2042 | -0.000452899854885695+0.0013003377419297i | 0.552187862529233-1.38482689884785i | -4.59629678014176-9.53088703404604i | 1.18432819756193-0.66036866550256i | 0.813996470150926-0.389109517658922i | 0.000578220576064992-10.0426936345319i | -0.0187068784965615-0.0335541102125627i | 0.0000687977695231674-0.000160443580528333i | 0.00005-0.000178038038619036i | 0.00133333333333333-0.000104728258011198i | 70.7971 | 57.2216 | -57.2216 | 109.2029 | -70.7971 | 1584.9962 | -57.2216
9996668.3965 | 1591019.1898 | -0.000444898154254648+0.00128689461689642i | 0.548590928100844-1.38102373110556i | -4.58981940172969-9.48073362622184i | 1.18265319080702-0.661359524587622i | 0.812845227118136-0.39003572127358i | 0.000572597759301216-10.004665973641i | -0.0186640228024976-0.033379774746358i | 0.0000686476543164671-0.000159867215177204i | 0.00005-0.000177364055209242i | 0.00133333333333333-0.000104331797181907i | 70.929 | 57.3188 | -57.3188 | 109.071 | -70.929 | 1591.0192 | -57.3188
10034655.7364 | 1597065.0627 | -0.000437019448953479+0.00127357213076673i | 0.545013693185704-1.37722165964099i | -4.58330802896255-9.43076094527805i | 1.1809702152031-0.662349962421085i | 0.811688507043618-0.390960707203321i | 0.000567035534984626-9.96678237904221i | -0.0186212116184286-0.0332060546545476i | 0.0000684985801316869-0.000159292700265781i | 0.00005-0.000176692623240926i | 0.00133333333333333-0.000103936837200545i | 71.0606 | 57.4161 | -57.4161 | 108.9394 | -71.0606 | 1597.0651 | -57.4161
10072787.4282 | 1603133.9099 | -0.000429262085995079+0.00126036949332527i | 0.541456098467009-1.37342078393885i | -4.57676265878819-9.38096851514555i | 1.17927926251288-0.663339922398667i | 0.810526304265816-0.391884440057288i | 0.000561533189261959-9.92904230419786i | -0.0185784436816408-0.0330329483902376i | 0.0000683505404209175-0.000158720032192462i | 0.00005-0.000176023733055316i | 0.00133333333333333-0.00010354337238548i | 71.192 | 57.5134 | -57.5134 | 108.808 | -71.192 | 1603.1339 | -57.5134
10111064.0205 | 1609225.8188 | -0.000421624431261232+0.00124728591468172i | 0.537918084153608-1.3696212026117i | -4.57018328955333-9.33135586368603i | 1.17758032488195-0.6643293476698i | 0.809358613386356-0.392806884262065i | 0.00055609001717557-9.89144520465113i | -0.0185357177432958-0.032860454418682i | 0.0000682035286677238-0.000158149207336833i | 0.00005-0.000175357375030201i | 0.00133333333333333-0.000103151397076589i | 71.323 | 57.6108 | -57.6108 | 108.677 | -71.323 | 1609.2258 | -57.6108
10149486.0637 | 1615340.8769 | -0.000414104869339228+0.00123432060537241i | 0.534399589990214-1.36582301340043i | -4.56356992102253-9.28192252266575i | 1.17587339484321-0.665318181140205i | 0.808185429273034-0.39372800406346i | 0.000550705322550848-9.8539905380181i | -0.0184930325684258-0.0326885712172171i | 0.0000680575383871387-0.000157580222060003i | 0.00005-0.000174693539579798i | 0.00133333333333333-0.000102760905635175i | 71.4538 | 57.7082 | -57.7082 | 108.5462 | -71.4538 | 1615.3409 | -57.7082
10188054.1108 | 1621479.1722 | -0.000406701803358941+0.00122147277645986i | 0.53090055526758-1.36202631317475i | -4.55692255439735-9.2326680277284i | 1.17415846532113-0.666306365474393i | 0.807006747062819-0.394647763528322i | 0.000545378417885046-9.8166777639799i | -0.0184503869359257-0.0325172972751901i | 0.0000679125631256564-0.00015701307270494i | 0.00005-0.00017403221715461i | 0.00133333333333333-0.000102371892443888i | 71.5843 | 57.8057 | -57.8057 | 108.4157 | -71.5843 | 1621.4792 | -57.8057
10226768.7164 | 1627640.7931 | -0.000399413654830434+0.00120874163963045i | 0.52742091883261-1.35823119793392i | -4.55024119233575-9.18359191836837i | 1.17243552963624-0.667293843098395i | 0.80582256216484-0.395566126546413i | 0.000540108624237445-9.77950634427469i | -0.0184077796385494-0.0323466310938936i | 0.0000677685964612209-0.000156447755596801i | 0.00005-0.000173373398241293i | 0.00133333333333333-0.000101984351906643i | 71.7145 | 57.9033 | -57.9033 | 108.2855 | -71.7145 | 1627.6408 | -57.9033
10265630.4375 | 1633825.8281 | -0.0003922388634821+0.00119612640728987i | 0.52396061909836-1.35443776280748i | -4.54352583897032-9.1346937379029i | 1.17070458150931-0.668280556202423i | 0.804632870263363-0.396483056832325i | 0.000534895271120869-9.7424757426896i | -0.0183652094829025-0.0321765711864898i | 0.0000676256320032132-0.000155884267043257i | 0.00005-0.000172717073362516i | 0.00133333333333333-0.000101598278448539i | 71.8444 | 58.0009 | -58.0009 | 108.1556 | -71.8444 | 1633.8258 | -58.0009
10304639.8332 | 1640034.3662 | -0.000385175887099414+0.00118362629265689i | 0.520519594054012-1.35064610205613i | -4.53677649992771-9.08597303344575i | 1.16896561506582-0.669266446743657i | 0.803437667320773-0.397398517927442i | 0.000529737696394602-9.70558542505334i | -0.0183226752894385-0.0320071160779454i | 0.0000674836633924354-0.000155322603334821i | 0.00005-0.000172063233076824i | 0.00133333333333333-0.000101213666515779i | 71.9741 | 58.0986 | -58.0986 | 108.0259 | -71.9741 | 1640.0344 | -58.0986
10343797.4646 | 1646266.4968 | -0.000378223201364113+0.00117124050985497i | 0.517097781274742-1.34685630907269i | -4.52999318234721-9.03742935587855i | 1.16721862484015-0.670251456449112i | 0.802236949580538-0.398312473201946i | 0.000524635246158527-9.66883485922794i | -0.0182801758924538-0.0318382643049546i | 0.0000673426843010917-0.000154762760745168i | 0.00005-0.000171411867978505i | 0.00133333333333333-0.000100830510575591i | 72.1034 | 58.1963 | -58.1963 | 107.8966 | -72.1034 | 1646.2665 | -58.1963
10383103.8949 | 1652522.3095 | -0.000371379299694136+0.00115896827400203i | 0.513695117931531-1.34306847638317i | -4.52317589489926-8.98906225982366i | 1.16546360578002-0.671235526818568i | 0.801030713570168-0.399224885856876i | 0.000519587274648627-9.63222351510082i | -0.0182377101400832-0.0316700144158696i | 0.0000672026884327697-0.000154204735531459i | 0.00005-0.000170762968697455i | 0.00133333333333333-0.00010044880511615i | 72.2325 | 58.2941 | -58.2941 | 107.7675 | -72.2325 | 1652.5223 | -58.2941
10422559.6897 | 1658801.8943 | -0.000364642693084038+0.00114680880129841i | 0.510311540800904-1.33928269564796i | -4.51632464780427-8.94087130361611i | 1.16370055325065-0.672218599127513i | 0.799818956104166-0.400135718926226i | 0.000514593144133808-9.59575086457746i | -0.0181952768942958-0.0315023649706252i | 0.000067063669522415-0.000153648523934652i | 0.00005-0.000170116525899039i | 0.00133333333333333-0.000100068544646493i | 72.3613 | 58.3919 | -58.3919 | 107.6387 | -72.3613 | 1658.8019 | -58.3919
10462165.4165 | 1665105.3415 | -0.000358011909946109+0.00113476130911283i | 0.506946986274573-1.33549905766305i | -4.50943945285097-8.89285604927592i | 1.16192946303915-0.673200614430251i | 0.798601674286968-0.401044935279103i | 0.000509652224813974-9.55941638157366i | -0.0181528750308919-0.0313353145406673i | 0.000066925621336307-0.000153094122179824i | 0.00005-0.00016947253028396i | 0.00133333333333333-0.0000996897236964464i | 72.4898 | 58.4898 | -58.4898 | 107.5102 | -72.4898 | 1665.1053 | -58.4898
10501921.6451 | 1671432.7418 | -0.000351485495952028+0.00112282501606644i | 0.503601390369039-1.33171765236139i | -4.50252032341462-8.84501606247887i | 1.16015033135867-0.674181513562982i | 0.79737886551587-0.401952497621913i | 0.000504763894719296-9.52321954200723i | -0.0181105034394979-0.0311688617088733i | 0.0000667885376720309-0.000152541526476477i | 0.00005-0.000168830972588125i | 0.00133333333333333-0.0000993123368165439i | 72.618 | 58.5878 | -58.5878 | 107.382 | -72.618 | 1671.4327 | -58.5878
10541828.9474 | 1677784.1862 | -0.000345062013875252+0.00111099914211532i | 0.500274688735076-1.32793856881436i | -4.49556727447559-8.79735091252909i | 1.15836315485277-0.67516123714705i | 0.796150527483948-0.402858368500618i | 0.000499927539610848-9.48715982379084i | -0.018068161023565-0.0310030050694809i | 0.0000666524123584471-0.000151990733018852i | 0.00005-0.000168191843582511i | 0.00133333333333333-0.0000989363785779477i | 72.7459 | 58.6858 | -58.6858 | 107.2541 | -72.7459 | 1677.7842 | -58.6858
10581887.8974 | 1684159.7661 | -0.000338740043434044+0.00109928290863079i | 0.496966816667193-1.32416189523331i | -4.48858032263696-8.74986017232964i | 1.15656793059954-0.676139725592145i | 0.794916658182965-0.403762510303015i | 0.000495142552882404-9.45123670682415i | -0.0180258467003638-0.0308377432280079i | 0.0000665172392556597-0.000151441737986234i | 0.00005-0.000167555134073034i | 0.00133333333333333-0.0000985618435723728i | 72.8735 | 58.7839 | -58.7839 | 107.1265 | -72.8735 | 1684.1598 | -58.7839
10622099.0714 | 1690559.5732 | -0.000332518181135135+0.00108767553847826i | 0.493677709112956-1.32038771897113i | -4.4815594861431-8.70254341835437i | 1.15476465611587-0.677116919099683i | 0.793677255906259-0.404664885261088i | 0.000490408335463485-9.41544967298637i | -0.0179835594009834-0.030673074801177i | 0.0000663830122549809-0.000150894537543255i | 0.00005-0.000166920834900412i | 0.00133333333333333-0.0000981887264120072i | 73.0008 | 58.882 | -58.882 | 106.9992 | -73.0008 | 1690.5596 | -58.882
10662463.0479 | 1696983.6996 | -0.00032639504011808+0.00107617625609408i | 0.490407300682272-1.31661612652403i | -4.47450478489733-8.65540023061831i | 1.1529533293616-0.678092757666212i | 0.792432319251628-0.405565455453388i | 0.000485724295723601-9.37979820612851i | -0.0179412980703284-0.0305089984168358i | 0.0000662497252788959-0.000150349127840199i | 0.00005-0.00016628893694004i | 0.00133333333333333-0.0000978170217294357i | 73.1279 | 58.9802 | -58.9802 | 106.8721 | -73.1279 | 1696.9837 | -58.9802
10702980.4074 | 1703432.2377 | -0.000320369250000386+0.00106478428756074i | 0.487155525656602-1.3128472035333i | -4.46741624047939-8.60843019264883i | 1.15113394874375-0.679067181086847i | 0.79118184712419-0.40646418280747i | 0.000481089849377655-9.34428179206568i | -0.0178990616671149-0.030345512713879i | 0.0000661173722810223-0.000149805505013299i | 0.00005-0.000165659431101853i | 0.00133333333333333-0.0000974467241775607i | 73.2547 | 59.0784 | -59.0784 | 106.7453 | -73.2547 | 1703.4322 | -59.0784
10743651.733 | 1709905.2802 | -0.000314439456723245+0.00105349886068036i | 0.48392231799806-1.30908103478719i | -4.4602938761635-8.56163289145628i | 1.1493065131206-0.680040128958863i | 0.789925838739237-0.40736102910238i | 0.000476504419392597-9.30889991856987i | -0.0178568491638697-0.0301826163421675i | 0.0000659859472460703-0.000149263665185036i | 0.00005-0.000165032308330198i | 0.00133333333333333-0.0000970778284295282i | 73.3811 | 59.1767 | -59.1767 | 106.6189 | -73.3811 | 1709.9053 | -59.1767
10784477.6096 | 1716402.9202 | -0.000308604322398066+0.00104231920504636i | 0.480707611358475-1.30531770422289i | -4.45313771693553-8.51500791750415i | 1.14747102180584-0.681011540685251i | 0.788664293625065-0.40825595597118i | 0.000471967435895186-9.27365207536223i | -0.0178146595469269-0.0300203079624477i | 0.0000658554441897999-0.00014872360446443i | 0.00005-0.000164407559603704i | 0.00133333333333333-0.0000967103291786496i | 73.5073 | 59.2751 | -59.2751 | 106.4927 | -73.5073 | 1716.4029 | -59.2751
10825458.6245 | 1722925.2513 | -0.000302862525153679+0.0010312445521136i | 0.47751133908832-1.30155729492858i | -4.44594778951064-8.4685548646797i | 1.14562747457266-0.681981355478481i | 0.787397211625791-0.409148924903537i | 0.000467478336080921-9.2385377541057i | -0.0177724918164273-0.0298585862462701i | 0.0000657258571589752-0.000148185318947335i | 0.00005-0.000163785175935151i | 0.00133333333333333-0.000096344221138324i | 73.6332 | 59.3735 | -59.3735 | 106.3668 | -73.6332 | 1722.9253 | -59.3735
10866595.3673 | 1729472.3673 | -0.000297212758984379+0.00102027413526663i | 0.474333434245634-1.29779988914551i | -4.43872412234991-8.42227333026356i | 1.14377587165785-0.68294951236417i | 0.786124592904158-0.410039897248341i | 0.000463036564124084-9.20355644839727i | -0.0177303449863135-0.0296974498759063i | 0.0000655971802313178-0.000147648804716722i | 0.00005-0.000163165148371339i | 0.00133333333333333-0.0000959794990419645i | 73.7588 | 59.4719 | -59.4719 | 106.2412 | -73.7588 | 1729.4724 | -59.4719
10907888.4297 | 1736044.3623 | -0.000291653733598585+0.00100940718988665i | 0.471173829604785-1.29404556827029i | -4.43146674567818-8.37616291490006i | 1.14191621376582-0.683915950184991i | 0.784846437944308-0.410928834216387i | 0.000458641571088989-9.16870765376105i | -0.0176882180843315-0.029536897544267i | 0.0000654694075154587-0.000147114057842977i | 0.00005-0.000162547467992966i | 0.00133333333333333-0.0000956161576429213i | 73.8841 | 59.5704 | -59.5704 | 106.1159 | -73.8841 | 1736.0444 | -59.5704
10949338.4057 | 1742641.3309 | -0.000286184174268443+0.000998642953416396i | 0.468032457665228-1.29029441285706i | -4.42417569150019-8.33022322256672i | 1.14004850207261-0.684880607604483i | 0.78356274755455-0.411815696883101i | 0.000454292814842259-9.13399086764061i | -0.0176461101520256-0.0293769279548164i | 0.0000653425331508877-0.000146581074384172i | 0.00005-0.000161932125914491i | 0.00133333333333333-0.0000952541917144069i | 74.0091 | 59.669 | -59.669 | 105.9909 | -74.0091 | 1742.6413 | -59.669
10990945.8916 | 1749263.3679 | -0.000280802821680004+0.000987980665423799i | 0.464909250660108-1.28654650261993i | -4.41685099361788-8.28445386054372i | 1.13817273822992-0.685843423111101i | 0.782273522870099-0.412700446191307i | 0.000449989759966201-9.09940558939152i | -0.0176040202447386-0.0292175398214882i | 0.0000652165513078989-0.000146049850386356i | 0.00005-0.000161319113284012i | 0.00133333333333333-0.0000948935960494183i | 74.1338 | 59.7677 | -59.7677 | 105.8662 | -74.1338 | 1749.2634 | -59.7677
11032711.486 | 1755910.5687 | -0.000275508431784367+0.000977419567663795i | 0.461804140564851-1.28280191643535i | -4.40949268764647-8.2388544393831i | 1.13628892436902-0.686804335022197i | 0.780978765355796-0.413583042954051i | 0.000445731877673333-9.06495132027412i | -0.0175619474316084-0.0290587318685988i | 0.0000650914561875385-0.000145520381883826i | 0.00005-0.000160708421283136i | 0.00133333333333333-0.0000945343654606687i | 74.2583 | 59.8663 | -59.8663 | 105.7417 | -74.2583 | 1755.9106 | -59.8663
11074635.7897 | 1762583.0289 | -0.000270299775649502+0.000966958904138826i | 0.458717059105627-1.27906073234466i | -4.40210081103124-8.19342457287818i | 1.13439706310472-0.687763281488145i | 0.779678476808814-0.41446344785747i | 0.000441518645721949-9.03062756344639i | -0.0175198907955675-0.0289005028307626i | 0.0000649672420215481-0.000144992664899414i | 0.00005-0.000160100041126854i | 0.00133333333333333-0.000094176494780502i | 74.3824 | 59.9651 | -59.9651 | 105.6176 | -74.3824 | 1762.583 | -59.9651
11116719.4057 | 1769280.8444 | -0.000265175639312922+0.000956597921157498i | 0.455647937767751-1.2753230275566i | -4.39467540306358-8.1481638780321i | 1.13249715753923-0.68872020049653i | 0.778372659361327-0.415341621463709i | 0.000437349548332698-8.99643382395618i | -0.0174778494333395-0.0287428514528015i | 0.0000648439030723068-0.000144466695444749i | 0.00005-0.000159493964063413i | 0.00133333333333333-0.0000938199788608307i | 74.5063 | 60.0639 | -60.0639 | 105.4937 | -74.5063 | 1769.2808 | -60.0639
11158962.9394 | 1776004.1116 | -0.000260134823635171+0.000946335867391975i | 0.452596707803997-1.27158887844998i | -4.38721650489698-8.10307197502695i | 1.13058921126605-0.689675029876368i | 0.777061315483167-0.416217524213886i | 0.000433224076106327-8.96236960873472i | -0.0174358224554388-0.0285857764896603i | 0.0000647214336327712-0.000143942469520537i | 0.00005-0.000158890181374191i | 0.00133333333333333-0.0000934648125730538i | 74.6298 | 60.1627 | -60.1627 | 105.3702 | -74.6298 | 1776.0041 | -60.1627
11201366.9986 | 1782752.9272 | -0.000255176144154113+0.000936171993933742i | 0.449563300242844-1.2678583605764i | -4.37972415956298-8.05814848719193i | 1.12867322837379-0.69062770730244i | 0.775744447984459-0.417091116431105i | 0.000429141725942317-8.92843442658859i | -0.0173938089861666-0.0284292767063146i | 0.0000645998280264158-0.000143419983116827i | 0.00005-0.000158288684373572i | 0.00133333333333333-0.000093110990807983i | 74.7531 | 60.2616 | -60.2616 | 105.2469 | -74.7531 | 1782.7529 | -60.2616
11243932.1932 | 1789527.3883 | -0.000250298430940043+0.000926105554347859i | 0.446547645896608-1.26413154866296i | -4.37219841198677-8.01339304097189i | 1.12674921344993-0.691578170299697i | 0.774422060018217-0.417962358323519i | 0.000425102000958644-8.89462778819303i | -0.0173518081636107-0.0282733508776818i | 0.0000644790806071671-0.000142899232213276i | 0.00005-0.000157689464408818i | 0.00133333333333333-0.000092758508475775i | 74.876 | 60.3606 | -60.3606 | 105.124 | -74.876 | 1789.5274 | -60.3606
11286659.1355 | 1796327.5924 | -0.000245500528451676+0.000916135804725904i | 0.443549675369532-1.26040851661517i | -4.36463930900281-7.96880526589555i | 1.12481717158462-0.692526356247693i | 0.773094155082927-0.418831209987439i | 0.000421104410412549-8.86094920608474i | -0.0173098191396423-0.0281179977885314i | 0.0000643591857593434-0.000142380212779417i | 0.00005-0.00015709251285995i | 0.00133333333333333-0.0000924073605058526i | 74.9987 | 60.4596 | -60.4596 | 105.0013 | -74.9987 | 1796.3276 | -60.4596
11329548.4402 | 1803153.6373 | -0.000240781295392926+0.000906262003737261i | 0.440569319065761-1.25668933751976i | -4.35704689936993-7.92438479454334i | 1.12287710837436-0.693472202385104i | 0.771760737025103-0.419697631410487i | 0.000417148469622224-8.82739819465454i | -0.0172678410799131-0.0279632162333918i | 0.0000642401378975847-0.000141862920774917i | 0.00005-0.00015649782113962i | 0.00133333333333333-0.0000920575418468351i | 75.121 | 60.5587 | -60.5587 | 104.879 | -75.121 | 1803.1536 | -60.5587
11372600.7243 | 1810005.6211 | -0.000236139604570593+0.000896483412679165i | 0.437606507197264-1.2529740836477i | -4.34942123378655-7.88013126251543i | 1.12092902992569-0.69441564581436i | 0.770421810041807-0.420561582474806i | 0.000413233699889592-8.79397427014051i | -0.017225873163854-0.0278090050164592i | 0.0000641219314667884-0.000141347352149836i | 0.00005-0.000155905380692986i | 0.00133333333333333-0.0000917090474664628i | 75.2431 | 60.6578 | -60.6578 | 104.7569 | -75.2431 | 1810.0056 | -60.6578
11415816.607 | 1816883.6424 | -0.000231574342752815+0.000886799295525243i | 0.434661169791635-1.24926282645722i | -4.34176236490539-7.83604430839874i | 1.11897294285881-0.695356623506295i | 0.769077378683147-0.421423022960311i | 0.000409359628423967-8.76067695062059i | -0.0171839145846716-0.0276553629515033i | 0.0000640045609420379-0.000140833502844886i | 0.00005-0.000155315182997595i | 0.00133333333333333-0.0000913618723515263i | 75.3649 | 60.757 | -60.757 | 104.6351 | -75.3649 | 1816.8836 | -60.757
11459196.7102 | 1823787.8003 | -0.000227084410528499+0.000877208918972708i | 0.431733236699859-1.24555563659683i | -4.33407034734828-7.79212357373492i | 1.11700885431117-0.696295072304868i | 0.767727447854743-0.422281912547987i | 0.000405525788266755-8.72750575600581i | -0.0171419645493454-0.0275022888617734i | 0.0000638880208285341-0.000140321368791685i | 0.00005-0.000154727219563255i | 0.00133333333333333-0.0000910160115077973i | 75.4864 | 60.8562 | -60.8562 | 104.5136 | -75.4864 | 1823.7878 | -60.8562

## Pin Detect Programming
Select Device | TPS546D24A | [7 empty] | Values from Design Worksheet Tab |  |  | COMPENSATION Pin Strap Code Values |  |  | Key
Master (PHASE = 0x00) (GOSNS Connected to GND at Load) | [8 empty] | Name | Value | Units | Comp Code | ILOOP Gain | VLOOP Gain | User Entered Value
Pin | PMBus Command | Selected Value | Units | Code to achieve Selected Value | Pin Configuration when Shorted | Pin Configuration when Floating | EEPROM Defaults | Recommended Connection | Device | TPS546D24A |  | 0 | EEPROM | EEPROM | Fixed IC Parameter
MSEL1 | COMPENSATION_CONFIG | 10 |  | 10 | SHORT | EEPROM |  | Resistor | ILOOP target | 2.6031 |  | 1 | 2 | 0.5 | Calculated Parameter
| FRQUENCY_SWITCH | 325 | kHz | 1 | 550 | EEPROM | 450 |  | VLOOP target | 6.1301 |  | 2 | 2 | 1 | Recommended Component Value
MSEL2 | TON_RISE | 3 | ms | 2 | 3 | 3 | 3 | Resistor | Selected Comp Code | 10 |  | 3 | 2 | 2 | Design Caution
| IOC WARN/FAULT | 40/52 | A | 0 | 40/52 | 40/52 | N/A |  | FREQUENCY_SWITCH | 550 | kHz | 4 | 2 | 4 | Design Warning
| Number of Devices | 4 |  | 3 | 1 | 2 | N/A |  | Number of devices | 1 |  | 5 | 2 | 8
VSEL | VOUT Range | 3.00 to 3.56 @ 0.04 | V | 9 | EEPROM | 1 | 0.6 to 1.1 | Resistor | Current per phase | 40 | A | 6 | 3 | 0.5
| VOUT_COMMAND | 3.32 | V | 8 | EEPROM | 1 | 0.8 |  | VOUT_COMMAND | 0.8 | V | 7 | 3 | 1
| VOUT_SCALE_LOOP | 0.125 |  | N/A | EEPROM | 0.5 | 0.5 |  | VOUT_SCALE_LOOP | 0.5 | V | 8 | 3 | 2
ADRSEL | PMBUS ADDRESS | 31 | d | 15 | 0x7F | EEPROM | 36 | Resistor |  |  |  | 9 | 3 | 4
| SYNC_CONFIG | 0, Auto |  | #N/A | Auto-Detect | Auto-Detect | 0, Auto |  |  |  |  | 10 | 3 | 8
[12 empty] | 11 | 4 | 0.5
Master Resistor Selection | [11 empty] | 12 | 4 | 1
Pin | Value | R2G Code | RDIV Code |  | Rbot (Ω) | Rtop (Ω) | If any resistor value reports #N/A, the selected configuration is invalid. Check the pull-down menu options for the selections of that pin. |  |  |  |  | 13 | 4 | 2
MSEL1 | Comp & Fsw | 10 | 2 |  | 31600 | 78700 | [5 empty] | 14 | 4 | 4
MSEL2 | SS, OC & Stacking | 3 | Open |  | 8250 | Open | [5 empty] | 15 | 4 | 8
VSEL | VOUT | 8 | 9 |  | 21500 | 12100 | [5 empty] | 16 | 5 | 0.5
ADRSEL | Address + Phase Shift | 15 | #N/A |  | 82500 | #N/A | [5 empty] | 17 | 5 | 1
[12 empty] | 18 | 5 | 2
Slave 1 (PHASE = 0x01) (GOSNS Connected to BP1V5) | [11 empty] | 19 | 5 | 4
Pin | PMBus Command | Selected Value | Units | Code to achieve Selected Value | Pin Configuration when Shorted | Pin Configuration when Floating | EEPROM Defaults | F/S/R? |  |  |  | 20 | 5 | 8
MSEL2 | Phase Position & Total Number of devices in the stack (master+slaves) | 90°, 4 |  | 1 | 180°, 2 | 180°, 2 | N/A | Resistor |  |  |  | 21 | 6 | 0.5
| IOC WARN/FAULT | 40/52 | A | 0 | 40/52 | 30/39 | 52 |  |  |  |  | 22 | 6 | 1
[12 empty] | 23 | 6 | 2
Slave 1 Resistor Selection | [11 empty] | 24 | 6 | 4
Pin | Value | R2G Code | RDIV Code |  | Rbot (Ω) | Rtop | If MSEL2 reports #N/A, the selected configuration is invalid. Check the pull-down menu options. Slave MSEL1, VSEL and ADRSEL pins can be Open or shorted to Thermal Pad |  |  |  |  | 25 | 6 | 8
MSEL1 | N/A | SHORT | OPEN |  | Open | Open | [5 empty] | 26 | 7 | 0.5
MSEL2 | OC & Stacking | 2 | OPEN |  | 6810 | Open | [5 empty] | 27 | 7 | 1
VSEL | N/A | SHORT | OPEN |  | Open | Open | [5 empty] | 28 | 7 | 2
ADRSEL | N/A | SHORT | OPEN |  | Open | Open | [5 empty] | 29 | 7 | 4
[12 empty] | 30 | 7 | 8
Slave 2 (PHASE = 0x02) (GOSNS Connected to BP1V5) | [11 empty] | 31 | 10 | 2
Pin | PMBus Command | Selected Value | Units | Code to achieve Selected Value | Pin Configuration when Shorted | Pin Configuration when Floating | EEPROM Defaults | F/S/R?
MSEL2 | Phase Position & Total Number of devices in the stack (master+slaves) | 180°, 4 |  | 7 | N/A | N/A | N/A | Resistor
| IOC WARN/FAULT | 40/52 | A | 0 | N/A | N/A | 52
Slave 2 Resistor Selection
Pin | Value | R2G Code | RDIV Code |  | Rbot (Ω) | Rtop | If MSEL2 reports #N/A, the selected configuration is invalid. Check the pull-down menu options. Slave MSEL1, VSEL and ADRSEL pins can be Open or shorted to Thermal Pad
MSEL1 | N/A | SHORT | OPEN |  | Open | Open
MSEL2 | OC & Stacking | 14 | OPEN |  | 68100 | Open
VSEL | N/A | SHORT | OPEN |  | Open | Open
ADRSEL | N/A | SHORT | OPEN |  | Open | Open
Slave 3 (PHASE = 0x03) (GOSNS Connected to BP1V5)
Pin | PMBus Command | Selected Value | Units | Code to achieve Selected Value | Pin Configuration when Shorted | Pin Configuration when Floating | EEPROM Defaults | F/S/R?
MSEL2 | Phase Position & Total Number of devices in the stack (master+slaves) | 270°, 4 |  | 5 | N/A | N/A | N/A | Resistor
| IOC WARN/FAULT | 40/52 | A | 0 | N/A | N/A | 52
Slave 3 Resistor Selection
Pin | Value | R2G Code | RDIV Code |  | Rbot (Ω) | Rtop | If MSEL2 reports #N/A, the selected configuration is invalid. Check the pull-down menu options. Slave MSEL1, VSEL and ADRSEL pins can be Open or shorted to Thermal Pad
MSEL1 | N/A | SHORT | OPEN |  | Open | Open
MSEL2 | OC & Stacking | 10 | OPEN |  | 31600 | Open
VSEL | N/A | SHORT | OPEN |  | Open | Open
ADRSEL | N/A | SHORT | OPEN |  | Open | Open
Note on M5: Round down to closest available value
Note on M6: Round down to closest available value

## Schematic Checklist
Pin | Name | Purpose | Connection For Functional Use | Reasoning | Recommended Component Values from Calculator | Component units | Status | Comments
Control
30 | VSEL | Connect this pin to a resistor divider between BP1V5 and AGND for different options of internal voltage feedback divider and default output voltage. | VSEL top and bottom resistors chosen correctly to set output voltage. Recommend placeholders for a divider. |  | Top Resistor: 12100 Bottom Resistor: 21500 | Ω | Open
33 | VOSNS | The positive input of the remote sense amplifier. | VOSNS connected to output voltage at the load using a 10 to 100 ohm resistor in series. | VOSNS connected to output voltage at the load using a 10 to 100 ohm resistor in series. |  |  | Open
33 | VOSNS | The positive input of the remote sense amplifier. | VOSNS bypassed to GOSNS with 47pF or larger capacitor. This combined with series resistor creates high frequency filter. This capacitor should be less than: 1/(2*PI*R*fsw) | This capacitor combined the capacitor serves as a high frequency filter. Keeping the value less than calculated to the left minimizes the phase shift imposed by the filter. |  |  | Open
Configuration
32 | MSEL1 | Connect this pin to a resistor divider between BP1V5 and AGND for different options of switching frequency and internal compensation parameters. | MSEL1 top and bottom resistors chosen correctly to set fsw and compensation. Recommend placeholders for a divider. |  | Top Resistor: 78700 Bottom Resistor: 31600 | Ω | Open
29 | MSEL2 | Connect this pin to a resistor divider between BP1V5 and AGND for different options of soft-start time, overcurrent fault limit, and multi-phase information. | MSEL2 top and bottom resistors chosen correctly to set soft start, current limits and stack configuration. Recommend placeholders for a divider. |  | Top Resistor: Open Bottom Resistor: 8250 | Ω | Open
31 | ADRSEL | Connect this pin to a resistor divider between BP1V5 and AGND for different options of PMBus addresses and frequency sync (including determination of SYNC pin as SYNC IN or SYNC OUT function). | ADRSEL top and bottom resistors chosen correctly to set PMBus slave address and SYNC configuration. Recommend placeholders for a divider. |  | #N/A | Ω | Open
29, 30, 31, 32 | MSEL1, MSEL2, VSEL, ADRSEL |  | Pin strap resistors should be terminated to AGND. | AGND is the analog ground and is clean. Connecting it to PGND will create noise to be coupled on to the pins and should be strictly avoided. |  |  | Open
34 | GOSNS/SLAVE | The negative input of the remote sense amplifier for loop master device or should be pulled up high to indicate loop slave. | GOSNS connected to ground at the load using a 10 to 100 ohm resistor in series. Only for a single phase design or master in a multi-phase design. | The resistor breaks the net to help ensure it is connected remotely to the load. This resistor combined the capacitor also serves as a high frequency filter. |  |  | Complete
34 | GOSNS/SLAVE | The negative input of the remote sense amplifier for loop master device or should be pulled up high to indicate loop slave. | SLAVE connected to BP1V5 for slave devices in a multi-phase design |  |  |  | Complete
35 | VSHARE | Voltage sharing signal for multi-phase operation. | Single phase design: VSHARE left floating for single phase design |  |  |  | Complete
35 | VSHARE | Voltage sharing signal for multi-phase operation. | Multi-phase design: VSHARE tied to AGND with a 33pF or larger bypass capacitor. VSHARE is a low impedance output and internally sensed at the pin. | This bypassing capacitor is used to prevent external noise from adding to VSHARE signal between stacked multi-phase devices. |  |  | Not Applicable
27 | EN/UVLO | Enable switching as the PMBus CONTROL pin. | The recommended max voltage on the EN pin is only 5.5V. It cannot be connected to PVIN directly (unless PVIN max is below 5.5V) |  |  |  | Complete
27 | EN/UVLO | Enable switching as the PMBus CONTROL pin. | Multi-phase design: recommend connecting between stacked devices. If a resistor divider is use, the hysteresis current is multiplied by the number of phases tied together. |  |  |  | Not Applicable
1 | PGD/RST_B | Open-drain power good or reset# | When configured as PGOOD, pull-up resistor is present | Open-drain output |  |  | Complete
38 | SYNC | For frequency synchronization | SYNC floating if not used, if used ADRSEL confirmed for application. Must be connected between stacked devices. |  |  |  | Complete
39, 40 | BCX_CLK BCX_DAT | Clock and data for back-channel communications between stacked devices | These pins must be connected between stacked devices. If standalone, short to PGND per Table 5 in the datasheet. |  |  |  | Complete
Power Stage
7 | BOOT | Bootstrap pin for the internal flying high side driver | BOOT tied to SW with 0.1 µF capacitor with X5R or better grade dielectric. Use an 0603 package size to minimize derating. |  |  |  | Complete
7 | BOOT | Bootstrap pin for the internal flying high side driver | Add optional series BOOT resistor of up to 8 Ω. A 0-Ω placeholder for the BOOT resistor is recommended. | Series BOOT resistor helps reduce voltage spikes at switch by slowing down the turn-on of the high-side FET. |  |  | Complete
8, 9, 10, 11, 12 | SW | Switched power output of the device. | R-C snubber placed between the SW and PGND. Resistor must be rated for the power dissipation in it. Typical values are 1-nF, 1-Ω with the resistor in an 0805 package. | These components are chosen to reduce voltage spikes at switch by slowing down the turn-on of the high-side FET |  |  | Complete
21, 22, 23, 24, 25 | PVIN | Input power to the power stage. | At least one ( two capacitors preferred) 2.2nF – 10nF capacitor in a 0402 package from PVIN to PGND to provide low inductance bypassing for the rising edge of SW. | High-frequency bypass capacitor can help reduce switching spikes. The 0402 capacitors, along with the vias (discussed in the layout review checklist) for returning the PVIN current to the thermal path through as many internal layers as possible to minimize the loop inductance, will help reduce the energy stored in the parasitic inductance during the charging of the switching node, and thus the ringing of the switch node on the turn-on of the high-side FET. | 19.394 | uF | Complete
21, 22, 23, 24, 25 | PVIN | Input power to the power stage. | Low-impedance bypassing of these pins to PGND is critical. At a minimum recommend enough capacitance to limit the input ripple to 5% Vin. Include derating for ceramic capacitors. | Supplies the high switching currents demanded when the high-side MOSFET switches on. |  |  | Complete
26 | AVIN | Input power to the controller. | AVIN bypassed to AGND with 1µF or larger bypass capacitor placed as close as possible to the AVIN pin, through a low impedance path, to AVIN and AGND pins. Do not bypass to PGND. | Must return to AGND because the PGND is noisy and having the capacitor sitting between AVIN and PGND will cause noise to be injected onto the AVIN pin. |  |  | Complete
26 | AVIN | Input power to the controller. | If single supply (AVIN = PVIN), AVIN tied to PVIN with 10-Ω resistor to create a 10-µs filter. Also needed if AVIN = VDD5. | Resistor is used to filter switching noise to limit the noise on AVIN. |  |  | Complete
N/A | Lout | Output inductor | Inductor properly rated and selected for ripple current relative to full load current between 0.1 and 0.4. The absolute minimum ripple current recommended is 5% the devices rated current. |  | Minimum: 0.085 Maximum: 0.339 | uH | Complete
N/A | Cout | Output capacitors | Output capacitors properly rated and selected to support output voltage ripple and load transient requirements. Include derating for ceramic capacitors. |  | 964.5754 | uF | Complete
37 | AGND | Analog ground return for controller. | AGND and PGND tied together and connected directly to the thermal pad. | This is critical to minimize noise. |  |  | Open
13, 14, 15, 16, 17, 18, 19, 20 | PGND | Power stage ground return. |  |  |  |  | Complete
On Chip Regulator
4 | BP1V5 | Output of the 1.5-V internal regulator. | A 1µF or larger bypass capacitor is required between BP1V5 and DRTN. | This is critical to stabilize LDO. |  |  | Complete
5 | DRTN | Digital bypass return for bypass capacitor for BP1V5. | DRTN must not be connected to PGND or AGND. | Pin is internally connected. Connecting to AGND or PGND grounds externally could create a loop for current to flow and create a voltage differential. |  |  | Complete
28 | VDD5 | Output of the 5-V internal regulator. | VDD5 bypassed to PGND at the thermal pad, through a low impedance path, with 4.7µF or larger bypass capacitor. | Provides charge for the gate driver. |  |  | Complete
PMBus
3 | PMB_CLK | PMBus CLK pin. | Use this app note to calculate the required pullup for your design. |  |  |  | Open
2 | PMB_DATA | PMBus DATA pin. | Use this app note to calculate the required pullup for your design. |  |  |  | Open
6 | SMB_ALRT | SMBus alert pin. | Use this app note to calculate the required pullup for your design. |  |  |  | Open
Misc
36 | NC | Not internally connected. | Pin can be left floating or connected to PGND at the thermal pad. |  |  |  | Complete
Note on F32: This is the target inductance value. User can select any value between L_min and L_max in the calculator
Note on F33: Minimum calculated input capacitance after derating

## Layout Checklist
Pin | Name | Purpose | Placement or Routing? | Remarks | Reasoning | Status | Comments
Configuration
29, 30, 31, 32, 33, 34 | MSEL2, VSEL, ADRSEL, MSEL1, VOSNS, GOSNS |  | Placement | Keep signal components local to the device, and place them as close as possible to the pins to which they are connected. These components include the VOSNS and GOSNS series resistors and differential filter capacitor as well as MSEL1, MSEL2, VSEL, and ADRSEL resistors. Those components must be terminated to AGND with a minimum return loop or bypassed to the copper area of a separate low-impedance analog ground (AGND) that is isolated from fast switching voltages and current paths and has single connection to PGND on the thermal pad through the AGND pin. |  | Open
33, 34 | VOSNS, GOSNS |  | Routing | Route the VOSNS and GOSNS lines from the output capacitor bank at the load back to the device pins as a tightly coupled differential pair. These traces must be kept away from switching or noisy areas which can add differential-mode noise. |  | Open
35, 38, 39, 40 | VSHARE, SYNC, BCX_CLK, BCX_DATA |  | Routing | Use caution when routing of the SYNC, VSHARE, BCX_CLK and BCX_DATA traces for stackable configurations. The SYNC trace carries a rail-to-rail signal and should be routed away from sensitive analog signals, including the VSHARE, FB signals. The VSHARE traces should also be kept away from fast switching voltages or currents formed by the PVIN, AVIN, SW, BOOT, VDD5 pins. |  | Open
Power Stage
7, 8, 9, 10, 11, 12 | BOOT, SW |  | Routing | Route sensitive traces away from the SW and BOOT pins as these nets contain fast switching voltages and lend easily to capacitive coupling |  | Open
7, 8, 9, 10, 11, 12 | BOOT, SW |  | Routing | Minimize the SW copper area for best noise performance. Route sensitive traces away from the SW and BOOT pins as these nets contain fast switching voltages and lend easily to capacitive coupling. |  | Open
8, 9, 10, 11, 12 | SW | Switched power output of the device. | Placement | Snubber component placement is critical for effective ringing reduction. These components should be on the same layer as the TPS546D24A devices and be kept as close as possible to the SW and PGND copper areas. |  | Open
8, 9, 10, 11, 12 | SW, Cout |  | Placement | The output capacitor is the second one which should be considered. Below shows an example of building a “pyramid” arrangement. Start with some of the ceramic capacitors close to the inductor; Then build to the bulk capacitors; Finally, decreasing ceramic capacitors down to the smallest, lowest values close to the load. |  | Open
21, 22, 23, 24, 25, 26 | PVIN, AVIN |  | Placement | The AVIN bypass capacitor should be placed close to the AVIN pin and provide a low-impedance path to PGND at the thermal pad. If AVIN is powered from PVIN for single supply operation, AVIN and PVIN should be separated with a 10-μs R-C filter to reduce PVIN switching noise on AVIN. |  | Open
7, 8, 9, 10, 11, 12, 21, 22, 23, 24, 25, 26, 28 | BOOT, SW, PVIN, AVIN, VDD5 |  | Routing | Use caution when routing of the SYNC, VSHARE, BCX_CLK and BCX_DATA traces for stackable configurations. The SYNC trace carries a rail-to-rail signal and should be routed away from sensitive analog signals, including the VSHARE, FB signals. The VSHARE traces should also be kept away from fast switching voltages or currents formed by the PVIN, AVIN, SW, BOOT, VDD5 pins. |  | Open
13, 14, 15, 16, 17, 18, 19, 20 | PGND | Power stage ground return. | Routing | The PGND pin (pin 26) must be directly connected to the thermal pad of the device on the PCB, with a low noise, low-impedance path. |  | Open
13, 14, 15, 16, 17, 18, 19, 20, 37 | PGND, AGND |  | Routing | AGND and PGND tied together and connected directly to the thermal pad |  | Open
On Chip Regulator
4, 5 | BP1V5, DRTN |  | Placement | The BP1V5 bypass capacitor should be placed close to the BP1V5 pin and provide a low-impedance path to DRTN. |  | Open
5 | DRTN | Digital bypass return for bypass capacitor for BP1V5. | Routing | DRTN should not be connected to any other pin or node. DRTN is internally connected to AGND and by external connection to System Ground. Connecting DRTN to PGND or AGND could introduce a ground loop and errant operation. |  | Open
28 | VDD5 | Output of the 5-V internal regulator | Placement | The VDD5 bypass capacitor carries a large switching current for the gate driver. Bypassing the VDD5 pin to PGND at the thermal pad with a low-impedance path is very critical to the stable operation of the TPS546D24 devices. Place the VDD5 high-frequency bypass capacitors as close as possible to the device pins, with a minimum return loop back to the Thermal Pad. |  | Open
PMBus
2, 3, 6 | PMB_DATA, PMB_CLK, SMB_ALRT |  | Placement | Keep the pullup resistors close to the pin and rout these signals away from noisy areas and other noise sensitive traces. |  | Open
Misc
N/A | Vias |  | Routing | There is not a specific rule for via’s size. Typically, small size is recommended as it allows vias to be placed together while maintaining connectivity to internal layers. However, it will also increase the cost since drills used for smaller via tend to break more. The general rule is that designers can pick smallest via size with minimum plated internal diameter and annular ring diameter which do not increase PCB cost. A typical example is: Drilled Hole: 13 mils Plated Hole: 10 mils (1oz plating reduces a hole size about 3 mils) Annular Ring: 20 mils | Vias help reduce current loop and help thermal dissipation by providing additional copper area for heat to dissipate. Also vias help to reduce the parasitic resistance and inductance caused by long loops through which current flows. | Open
N/A | Via-to-via spacing |  | Routing | In order to reduce parasitic parameters’ effect brought by inappropriate vias placement, it is best to space vias out wide enough to allow a minimum width line to round between them. The specific rule is shown below. • Check minimum trace width and minimum trace to trace spacing; • Check via’s annular ring; • Via’s minimum center to center spacing is 1×annular ring+2×minimum trace to trace spacing+1×minimum trace width; • Drilled Hole: 13 mils • Plated Hole: 10 mils (1oz plating reduces a hole size about 3 mils) • Annular Ring: 20 mils • Minimum spacing between vias and traces: 8 mils • Minimum line spacing: 8 mils • Minimum Center to Center Via spacing: 2x 18mils/2 + 2x 7 mils + 7 mils = 18 + 3x 7 = 18 + 21 = 39 mils (1mm) Its worth pointing out that in the ground under the thermal pad we generally don’t want other signals flowing and we want to maximize thermal and electrical conduction, so we typically space vias closer within the thermal pad. | The distance of a via to its proximate via is critical. When vias are tightly spaced, planes and pours on other layers cannot route between the vias. In this case, current cannot flow in its most direct path with the lowest inductance and resistance. In other words, it will find some ways else which have larger distance to finish the loop. This leads to undesirable parasitic parameters. | Open
N/A | Via placement |  | Placement |  | Via should be placed near output capacitors to provide the shortest possible loop to minimize parasitic resistance and inductance. It is recommended to position via near terminals of capacitors. Regarding to large package capacitors, for example 0805, 1206 and 1210 packages, vias can be placed under the capacitors. This will further reduce the current loop. | Open
N/A | Via quantity |  |  | Depending on via’s size and minimum center-to-center spacing, 2 to 4 vias per capacitor terminal are effective to provide direct connection to internal and bottom layers. It should be noted those vias must be paralleled to lead, as which has been shown below. |  | Open

## Extra (hidden)
Validation Options
Open
Complete
Not Applicable

## Pin Detect Programming (2) (hidden)
Master (PHASE = 0x00) (GOSNS Connected to GND at Load) | [8 empty] | Values from Design Worksheet Tab |  |  | COMPENSATION Pin Strap Code Values
Select Device |  | TPS546D24A | [6 empty] | Name | Value | Units | Comp Code | ILOOP Gain | VLOOP Gain
Pin | PMBus Command | Pinstrap Setting | R_Divider |  | R_Bot |  | EEPROM Value |  | Device | TPS546D24A |  | 0 | EEPROM | EEPROM
|  |  | Code | kΩ | Code | kΩ
MSEL1 | COMPENSATION_CONFIG | ILOOP gain mb = EEPROM; VLOOP gain mb = EEPROM, FSW = EEPROM |  |  |  |  | ILOOP mb = 3, VLOOP mb = 4 |  | ILOOP target | 2.6031 |  | 1 | 2 | 0.5
| FRQUENCY_SWITCH | 275 |  |  |  |  | 550.000 kHz |  | VLOOP target | 6.1301 |  | 2 | 2 | 1
MSEL2 | TON_RISE | 3 |  |  |  |  | 52 / 40 A |  | Selected Comp Code | 10 |  | 3 | 2 | 2
| IOC WARN/FAULT | OCF = 26, OCW = 20 |  |  |  |  | 3 ms |  | FREQUENCY_SWITCH | 550 | kHz | 4 | 2 | 4
| Number of Devices | None, stand alone |  |  |  |  | 1 slave |  | Number of devices | 1 |  | 5 | 2 | 8
VSEL | VOUT Range | 0.50 to 0.55 |  |  |  |  | 0.5 to 1.5 V |  | Current per phase | 40 | A | 6 | 3 | 0.5
| VOUT_COMMAND | 0.53 |  |  |  |  | 0.798828125 V |  | VOUT_COMMAND | 0.8 | V | 7 | 3 | 1
| VOUT_SCALE_LOOP | [5 empty] | 0.5 |  | VOUT_SCALE_LOOP | 0.5 | V | 8 | 3 | 2
ADRSEL | PMBUS ADDRESS | EEPROMP (24h / 36d) |  |  |  |  | 24h / 36d |  |  |  |  | 9 | 3 | 4
| SYNC_CONFIG | [5 empty] | 0°, Auto Detect SYNC, 0x0020 |  |  |  |  | 10 | 3 | 8
[12 empty] | 11 | 4 | 0.5
Pin | Value | R2G | RDIV |  | Rbot | Rtop | If any resistor value reports #N/A, the selected configuration is invalid. Check the pull-down menu options for the selections of that pin. |  |  |  |  | 12 | 4 | 1
MSEL1 | Comp & Fsw | 0 | 0 |  | 4640 | 21500 | [5 empty] | 13 | 4 | 2
MSEL2 | SS, OC & Stacking | 0 | Open |  | 4640 | Open | [5 empty] | 14 | 4 | 4
VSEL | VOUT | 0 | 0 |  | 4640 | 21500 | [5 empty] | 15 | 4 | 8
ADRSEL | Address + Phase Shift | 0 | 0 |  | 4640 | 21500 | [5 empty] | 16 | 5 | 0.5
[12 empty] | 17 | 5 | 1
Slave 1 (PHASE = 0x01) (GOSNS Connected to BP1V5) | [11 empty] | 18 | 5 | 2
Pin | PMBus Command | Value | Units | Code | SHORT | FLOAT | EEPROM Defaults | F/S/R? |  |  |  | 19 | 5 | 4
MSEL2 | Position & Number | N/A |  | N/A | 180°, 2 | 180°, 2 | N/A | Resistor |  |  |  | 20 | 5 | 8
| IOC WARN/FAULT | OCF = 26, OCW = 20 | A | #N/A | 40/52 | 30/39 | 52 |  |  |  |  | 21 | 6 | 0.5
[12 empty] | 22 | 6 | 1
Pin | Value | R2G | RDIV |  | Rbot | Rtop | If MSEL2 reports #N/A, the selected configuration is invalid. Check the pull-down menu options. Slave MSEL1, VSEL and ADRSEL pins can be Open or shorted to Thermal Pad |  |  |  |  | 23 | 6 | 2
MSEL1 | N/A | SHORT | OPEN |  | Open | Open | [5 empty] | 24 | 6 | 4
MSEL2 | OC & Stacking | #VALUE! | #N/A |  | #VALUE! | #N/A | [5 empty] | 25 | 6 | 8
VSEL | N/A | SHORT | OPEN |  | Open | Open | [5 empty] | 26 | 7 | 0.5
ADRSEL | N/A | SHORT | OPEN |  | Open | Open | [5 empty] | 27 | 7 | 1
[12 empty] | 28 | 7 | 2
Slave 2 (PHASE = 0x02) (GOSNS Connected to BP1V5) | [11 empty] | 29 | 7 | 4
Pin | PMBus Command | Value | Units | Code | SHORT | FLOAT | EEPROM Defaults | F/S/R? |  |  |  | 30 | 7 | 8
MSEL2 | Position & Number | N/A |  | N/A | N/A | N/A | N/A | Resistor |  |  |  | 31 | 10 | 2
| IOC WARN/FAULT | OCF = 26, OCW = 20 | A | #N/A | N/A | N/A | 52
Pin | Value | R2G | RDIV |  | Rbot | Rtop | If MSEL2 reports #N/A, the selected configuration is invalid. Check the pull-down menu options. Slave MSEL1, VSEL and ADRSEL pins can be Open or shorted to Thermal Pad
MSEL1 | N/A | SHORT | OPEN |  | Open | Open
MSEL2 | OC & Stacking | #VALUE! | #N/A |  | #VALUE! | #N/A
VSEL | N/A | SHORT | OPEN |  | Open | Open
ADRSEL | N/A | SHORT | OPEN |  | Open | Open
Slave 3 (PHASE = 0x03) (GOSNS Connected to BP1V5)
Pin | PMBus Command | Value | Units | Code | SHORT | FLOAT | EEPROM Defaults | F/S/R?
MSEL2 | Position & Number | N/A |  | N/A | N/A | N/A | N/A | Resistor
| IOC WARN/FAULT | OCF = 26, OCW = 20 | A | #N/A | N/A | N/A | 52
Pin | Value | R2G | RDIV |  | Rbot | Rtop | If MSEL2 reports #N/A, the selected configuration is invalid. Check the pull-down menu options. Slave MSEL1, VSEL and ADRSEL pins can be Open or shorted to Thermal Pad
MSEL1 | N/A | SHORT | OPEN |  | Open | Open
MSEL2 | OC & Stacking | #VALUE! | #N/A |  | #VALUE! | #N/A
VSEL | N/A | SHORT | OPEN |  | Open | Open
ADRSEL | N/A | SHORT | OPEN |  | Open | Open
Note on M6: Round down to closest available value
Note on M7: Round down to closest available value

## COMP_DECODE (hidden)
First Byte |  | Second Byte |  | Third Byte |  | Fourth Byte |  | Fifth Byte |  | Hex Code | Decimal
2 | 2 | 2 | 0 | 8 | 2 | 0 | D | 0 | 2 | 2220820D02 | 146574281986
2 | 2 | 2 | 0 | 8 | 2 | 0 | 13 | 0 | 2 | Pulls Hex Code from Design tab
0010 | 0010 | 0010 | 0000 | 1000 | 0010 | 0000 | 1101 | 0000 | 0010
GMV | 2 | 100 | uS | Vgain | 4 | V/V
GMI | 2 | 100 | uS | Vzero | 3.9789 | kHz
RVV | 8 | 40 | kOhms | Vpole | 636.6198 | kHz
INTV | 2 | 2.5 | pF | Czv | 1000 | pF
CPV | 1 | 6.25 | pF
RVI | 3 | 15 | kOhms | Igain | 1.5 | V/V
INTI | 4 | 1.332 | pF | Izero | 99.5714 | kHz
CPI | 1 | 3.2 | pF | Ipole | 3315.728 | kHz
RINTI | 0 | 800 | kOhms | Czi | 106.56 | pF
First Byte |  | Second Byte |  | Third Byte |  | Fourth Byte |  | Fifth Byte |  | Hex Code | Decimal
1 | 1 | 1 | C | C | C | 1 | 7 | C | C | 111CCC17CC | 73497581516
1 | 1 | 1 | 12 | 12 | 12 | 1 | 7 | 12 | 12 | Enter 10 digit Hex Code for COMP_CONFIG to decode
0001 | 0001 | 0001 | 1100 | 1100 | 1100 | 0001 | 0111 | 1100 | 1100
GMV | 1 | 50 | uS | Vgain | 1.75 | V/V
GMI | 1 | 50 | uS | Vzero | 6.063 | kHz
RVV | 7 | 35 | kOhms | Vpole | 121.2609 | kHz
INTV | 3 | 3.75 | pF | Czv | 750 | pF
CPV | 6 | 37.5 | pF
RVI | 5 | 25 | kOhms | Igain | 1.25 | V/V
INTI | 15 | 4.995 | pF | Izero | 31.8629 | kHz
CPI | 6 | 19.2 | pF | Ipole | 331.5728 | kHz
RINTI | 0 | 800 | kOhms | Czi | 199.8 | pF
First Byte |  | Second Byte |  | Third Byte |  | Fourth Byte |  | Fifth Byte |  | Hex | Decimal
0 | 1 | 3 | D | 0 | 4 | 4 | 9 | 4 | 2 | 013D044942 | 5318658370
0 | 1 | 3 | 13 | 0 | 4 | 4 | 9 | 4 | 2 | Enter 10 digit Hex Code for COMP_CONFIG to decode
0000 | 0001 | 0011 | 1101 | 0000 | 0100 | 0100 | 1001 | 0100 | 0010
GMV | 0 | 25 | uS | Vgain | 1.875 | V/V
GMI | 1 | 50 | uS | Vzero | 4.2441 | kHz
RVV | 15 | 75 | kOhms | Vpole | 169.7653 | kHz
INTV | 4 | 5 | pF | Czv | 500 | pF
CPV | 2 | 12.5 | pF
RVI | 18 | 90 | kOhms | Igain | 4.5 | V/V
INTI | 5 | 1.665 | pF | Izero | 26.5524 | kHz
CPI | 1 | 3.2 | pF | Ipole | 552.6213 | kHz
RINTI | 0 | 800 | kOhms | Czi | 66.6 | pF

## Pinstrap Reverse Lookup (hidden)
TPS546D24A Master
Pin | Value | R to AGND | R to BP1V5 | R2G Code | RDIV Code
MSEL1 | Comp & Fsw | Open | Open | FLOAT | 0
MSEL2 | SS, OC & Stacking | 12100 | 18700 | 5 | 4
VSEL | VOUT | 4640 | 9090 | 0 | 3
ADRSEL | Address + Phase Shift | 5620 | 18700 | 1 | 1
Select Device: |  | TPS546D24A
Pin | PMBus Command | Value | Units | Code
MSEL1 | COMPENSATION_CONFIG |  |  | FLOAT
| FRQUENCY_SWITCH |  | kHz | 0
MSEL2 | TON_RISE |  | ms
| IOC WARN/FAULT |  | A
Number of Devices
VSEL | VOUT Range |  | V
| VOUT_COMMAND |  | V
VOUT_SCALE_LOOP
ADRSEL | PMBUS ADDRESS |  | d
INTERLEAVE

## Compensation References (hidden)
Device | IC IOUT Max | CSA Gain | GVV | GMI | RVV | INTV | CPV | RVI | INTI | CPI | RINT | Czi_multi | Czi | Czv | Code | Phase Count | FREQUENCY_SWITCH | VOSL | Count
TPS546D24A | 40 | 6.155 | 25 | 25 | 0 | 0 | 0 | 0 | 0 | 0 | 800 | 80 | 0 | 0 | 0 | 1 | 225 | 1 | 1
TPS546B24A | 20 | 12.31 | 50 | 50 | 5 | 1.25 | 6.25 | 5 | 0.333 | 3.2 | 1600 | 160 | 26.64 | 500 | 1 | 2 | 275 | 0.5 | 2
TPS546A24A | 10 | 12.31 | 100 | 100 | 10 | 2.5 | 12.5 | 10 | 0.666 | 6.4 |  |  | 53.28 | 1000 | 2 | 3 | 325 | 0.25 | 3
|  |  | 200 | 200 | 15 | 3.75 | 18.75 | 15 | 0.999 | 9.6 |  |  | 79.92 | 1500 | 3 | 4 | 375 | 0.125 | 4
[5 empty] | 20 | 5 | 25 | 20 | 1.332 | 12.8 |  |  | 106.56 | 2000 | 4 |  | 450
[5 empty] | 25 | 6.25 | 31.25 | 25 | 1.665 | 16 |  |  | 133.2 | 2500 | 5 |  | 550
[5 empty] | 30 | 7.5 | 37.5 | 30 | 1.998 | 19.2 |  |  | 159.84 | 3000 | 6 |  | 650
[5 empty] | 35 | 8.75 | 43.75 | 35 | 2.331 | 22.4 |  |  | 186.48 | 3500 | 7 |  | 750
[5 empty] | 40 | 10 | 50 | 40 | 2.664 | 25.6 |  |  | 213.12 | 4000 | 8 |  | 900
[5 empty] | 45 | 11.25 | 56.25 | 45 | 2.997 | 28.8 |  |  | 239.76 | 4500 | 9 |  | 1100
[5 empty] | 50 | 12.5 | 62.5 | 50 | 3.33 | 32 |  |  | 266.4 | 5000 | 10 |  | 1300
[5 empty] | 55 | 13.75 | 68.75 | 55 | 3.663 | 35.2 |  |  | 293.04 | 5500 | 11 |  | 1500
[5 empty] | 60 | 15 | 75 | 60 | 3.996 | 38.4 |  |  | 319.68 | 6000 | 12 |  | 1800
[5 empty] | 65 | 16.25 | 81.25 | 65 | 4.329 | 41.6 |  |  | 346.32 | 6500 | 13 |  | 2200
[5 empty] | 70 | 17.5 | 87.5 | 70 | 4.662 | 44.8 |  |  | 372.96 | 7000 | 14 |  | 2600
[5 empty] | 75 | 18.75 | 93.75 | 75 | 4.995 | 48 |  |  | 399.6 | 7500 | 15 |  | 3000
[5 empty] | 80 |  | 100 | 80 |  | 51.2 |  |  |  |  | 16
[5 empty] | 85 |  | 106.25 | 85 |  | 54.4 |  |  |  |  | 17
[5 empty] | 90 |  | 112.5 | 90 |  | 57.6 |  |  |  |  | 18
[5 empty] | 95 |  | 118.75 | 95 |  | 60.8 |  |  |  |  | 19
[5 empty] | 100 |  | 125 | 100 |  | 64 |  |  |  |  | 20
[5 empty] | 105 |  | 131.25 | 105 |  | 67.2 |  |  |  |  | 21
[5 empty] | 110 |  | 137.5 | 110 |  | 70.4 |  |  |  |  | 22
[5 empty] | 115 |  | 143.75 | 115 |  | 73.6 |  |  |  |  | 23
[5 empty] | 120 |  | 150 | 120 |  | 76.8 |  |  |  |  | 24
[5 empty] | 125 |  | 156.25 | 125 |  | 80 |  |  |  |  | 25
[5 empty] | 130 |  | 162.5 | 130 |  | 83.2 |  |  |  |  | 26
[5 empty] | 135 |  | 168.75 | 135 |  | 86.4 |  |  |  |  | 27
[5 empty] | 140 |  | 175 | 140 |  | 89.6 |  |  |  |  | 28
[5 empty] | 145 |  | 181.25 | 145 |  | 92.8 |  |  |  |  | 29
[5 empty] | 150 |  | 187.5 | 150 |  | 96 |  |  |  |  | 30
[5 empty] | 155 |  | 193.75 | 155 |  | 99.2 |  |  |  |  | 31
[5 empty] | 160 |  |  | 160 | [6 empty] | 32
[5 empty] | 165 |  |  | 165 | [6 empty] | 33
[5 empty] | 170 |  |  | 170 | [6 empty] | 34
[5 empty] | 175 |  |  | 175 | [6 empty] | 35
[5 empty] | 180 |  |  | 180 | [6 empty] | 36
[5 empty] | 185 |  |  | 185 | [6 empty] | 37
[5 empty] | 190 |  |  | 190 | [6 empty] | 38
[5 empty] | 195 |  |  | 195 | [6 empty] | 39
[5 empty] | 200 |  |  | 200 | [6 empty] | 40
[5 empty] | 205 |  |  | 205 | [6 empty] | 41
[5 empty] | 210 |  |  | 210 | [6 empty] | 42
[5 empty] | 215 |  |  | 215 | [6 empty] | 43
[5 empty] | 220 |  |  | 220 | [6 empty] | 44
[5 empty] | 225 |  |  | 225 | [6 empty] | 45
[5 empty] | 230 |  |  | 230 | [6 empty] | 46
[5 empty] | 235 |  |  | 235 | [6 empty] | 47
[5 empty] | 240 |  |  | 240 | [6 empty] | 48
[5 empty] | 245 |  |  | 245 | [6 empty] | 49
[5 empty] | 250 |  |  | 250 | [6 empty] | 50
[5 empty] | 255 |  |  | 255 | [6 empty] | 51
[5 empty] | 260 |  |  | 260 | [6 empty] | 52
[5 empty] | 265 |  |  | 265 | [6 empty] | 53
[5 empty] | 270 |  |  | 270 | [6 empty] | 54
[5 empty] | 275 |  |  | 275 | [6 empty] | 55
[5 empty] | 280 |  |  | 280 | [6 empty] | 56
[5 empty] | 285 |  |  | 285 | [6 empty] | 57
[5 empty] | 290 |  |  | 290 | [6 empty] | 58
[5 empty] | 295 |  |  | 295 | [6 empty] | 59
[5 empty] | 300 |  |  | 300 | [6 empty] | 60
[5 empty] | 305 |  |  | 305 | [6 empty] | 61
[5 empty] | 310 |  |  | 310 | [6 empty] | 62
[5 empty] | 315 |  |  | 315 | [6 empty] | 63

## Resistor References (hidden)
Devices | IOC 1 | IOC2 | IOC3 | IOC4 |  | COMPENSATION |  | COMPENSATION |  | FREQUENCY_SWITCH |  | TON_RISE |  | IOUT_OC_LIMIT |  | # of Devices |  | VOUT Range |  | Vout Scale Loop | Offset | Step | VOUT_COMMAND0 |  | PMBUS_ADDRESS |  | POSITION/SYNC |  | POS (Slave) | [7 empty] | VOSL | N/A | Code | Compensation
TPS546D24A | 40/52 | 30/39 | 20/26 | 10/14 | Short | EEPROM | 0 | 7 | 0 | EEPROM | [7 empty] | EEPROM | SHORT | 0.5 | N/A | N/A | EEPROM | SHORT | EEPROM | FLOAT |  |  | 180°, 2 | N/A | 180°, 2 | SHORT | EEPROM | SHORT | EEPROM | SHORT | 0 |  | SHORT | Fixed
TPS546B24A | 20/26 | 15/19 | 10/14 | 6/9 | 0 | SHORT | 0 | 8 | 1 | 275 | 0 | 0.5 | 0 | 40/52 | 0 | 1 | 0 | 0.50 to 1.25 @ 0.05 | FLOAT | 0.5 | 0.5 | 0.05 | 3 | 0 | 16 | 0 | Auto-Detect | Open | 120°, 3 | N/A | 180°, 2 | FLOAT | 0.80 to 1.09 | FLOAT | 0 | 0 |  |  | FLOAT | EEPROM
TPS546A24A | 10/14 | 8/12 | 6/9 | 5/7.5 | 1 | 0 | 0 | 9 | 2 | 325 | 1 | 1 | 1 | 30/39 | 1 | 2 | 1 | 0.6 to 0.74 @ 0.01 | 0 | 0.5 | 0.6 | 0.01 | 3.04 | 1 | 17 | 1 | SYNC In | 0 | 90°, 4 | 90°, 4 | N/A | N/A | 0.60 to 0.89 | 0 | 0 | 1 |  |  | 0 | 7
[5 empty] | 2 | 1 | 1 | 10 | 3 | 450 | 2 | 3 | 2 | 20/26 | 2 | 3 | 2 | 0.75 to 0.89 @ 0.01 | 1 | 0.5 | 0.75 | 0.01 | 3.08 | 2 | 18 | 2 | SYNC In | 1 | 240°, 3 | N/A | 90°, 4 | 1 | 0.90 to 1.19 | 1 | 0 | 2 |  |  | 1 | 8
[5 empty] | 3 | 2 | 2 | 12 | 4 | 550 | 3 | 5 | 3 | 10/14 | 3 | 4 | 3 | 0.90 to 1.04 @ 0.01 | 2 | 0.5 | 0.9 | 0.01 | 3.12 | 3 | 19 | 3 | SYNC In | 2 | 180°, 4 | 180°, 4 | 120°, 3 | 2 | 1.20 to 1.78 | 2 | 0 | 3 |  |  | 2 | 9
[5 empty] | 4 | 3 | 3 | 13 | 5 | 650 | 4 | 7 | 4 |  |  |  |  | 1.05 to 1.19 @ 0.01 | 3 | 0.5 | 1.05 | 0.01 | 3.16 | 4 | 20 | 4 | SYNC In | 3 | 270°, 4 | 270°, 4 | 180°, 2 | 3 | 1.80 to 2.38 | 3 | 0 | 4 |  |  | 3 | 10
[5 empty] | 5 | 4 | 4 | 14 | 6 | 900 | 5 | 10 | 5 |  |  |  |  | 1.20 to 1.48 @ 0.02 | 4 | 0.25 | 1.2 | 0.02 | 3.2 | 5 | 21 | 5 | SYNC In | 4 |  |  | 240°, 3 | 4 | 2.42 to 3.58 | 4 | 0 | 5 |  |  | 4 | 12
[5 empty] | 6 | 5 | 5 | 15 | 7 | 1100 | 6 | 20 | 6 |  |  |  |  | 1.50 to 1.78 @ 0.02 | 5 | 0.25 | 1.5 | 0.02 | 3.24 | 6 | 22 | 6 | SYNC In | 5 |  |  | 270°, 4 | 5 | 3.62 to 4.78 | 5 | 0 | 6 |  |  | 5 | 13
[5 empty] | 7 | 6 | 6 | 17 | 8 | 1500 | 7 | 31.75 | 7 |  |  |  |  | 1.80 to 2.08 @ 0.02 | 6 | 0.25 | 1.8 | 0.02 | 3.28 | 7 | 23 | 7 | SYNC Out | 6 |  |  | N/A | N/A | 3.65 to 4.80 | 6 | 0 | 7 |  |  | 6 | 14
[5 empty] | 8 | 7 | 7 | 18 | 9 | [8 empty] | 2.10 to 2.38 @ 0.02 | 7 | 0.25 | 2.1 | 0.02 | 3.32 | 8 | 24 | 8 | SYNC Out | 7 |  |  | 180°, 4 | 7 | 4.85 to 6.00 | 7 | 0 | 8 |  |  | 7 | 15
[5 empty] | 9 | 8 | 8 | 19 | 10 | [8 empty] | 2.40 to 2.96 @ 0.04 | 8 | 0.125 | 2.4 | 0.04 | 3.36 | 9 | 25 | 9 | [8 empty] | 0 | 9 |  |  | 8 | 17
[5 empty] | 10 | 9 | 9 | 20 | 11 | [8 empty] | 3.00 to 3.56 @ 0.04 | 9 | 0.125 | 3 | 0.04 | 3.4 | 10 | 26 | 10 | [8 empty] | 0 | 10 |  |  | 9 | 18
[5 empty] | 11 | 10 | 10 | 22 | 12 | [8 empty] | 3.60 to 4.16 @ 0.04 | 10 | 0.125 | 3.6 | 0.04 | 3.44 | 11 | 27 | 11 | [8 empty] | 0 | 11 |  |  | 10 | 19
[5 empty] | 12 | 11 | 11 | 23 | 13 | [8 empty] | 4.20 to 4.76 @ 0.04 | 11 | 0.125 | 4.2 | 0.04 | 3.48 | 12 | 28 | 12 | [8 empty] | 0 | 12 |  |  | 11 | 20
[5 empty] | 13 | 12 | 12 | 24 | 14 | [8 empty] | 4.80 to 5.36 @ 0.04 | 14 | 0.125 | 4.8 | 0.04 | 3.52 | 13 | 29 | 13 | [8 empty] | 0 | 13 |  |  | 12 | 22
[5 empty] | 14 | 13 | 13 | 25 | 15 | [8 empty] | 5.40 to 5.96 @ 0.04 | 15 | 0.125 | 5.4 | 0.04 | 3.56 | 14 | 30 | 14 | [8 empty] | 0 | 14 |  |  | 13 | 23
[5 empty] | 15 | 14 | 14 | [15 empty] | 3.6 | 15 | 31 | 15 | [8 empty] | 0 | 15 |  |  | 14 | 24
[5 empty] | 16 | 15 | 15 | [17 empty] | 32 | 16 | [8 empty] | 0 | 16 |  |  | 15 | 25
[5 empty] | 17 | 16 | 16 | [17 empty] | 33 | 17 | [8 empty] | 0 | 17
[5 empty] | 18 | 17 | 17 | [17 empty] | 34 | 18 | [8 empty] | 0 | 18
[5 empty] | 19 | 18 | 18 | [17 empty] | 35 | 19 | [8 empty] | 0 | 19
[5 empty] | 20 | 19 | 19 | [17 empty] | 36 | 20 | [8 empty] | 0 | 20
[5 empty] | 21 | 20 | 20 | [17 empty] | 37 | 21 | [8 empty] | 0 | 21
[5 empty] | 22 | 21 | 21 | [17 empty] | 38 | 22 | [8 empty] | 0 | 22
[5 empty] | 23 | 22 | 22 | [17 empty] | 39 | 23 | [8 empty] | 0 | 23
[5 empty] | 24 | 23 | 23 | [17 empty] | 72 | 24 | [8 empty] | 0 | 24
[5 empty] | 25 | 24 | 24 | [17 empty] | 41 | 25 | [8 empty] | 0 | 25
[5 empty] | 26 | 25 | 25 | [17 empty] | 42 | 26 | [8 empty] | 0 | 26
[5 empty] | 27 | 26 | 26 | [17 empty] | 43 | 27 | [8 empty] | 0 | 27
[5 empty] | 28 | 27 | 27 | [17 empty] | 44 | 28 | [8 empty] | 0 | 28
[5 empty] | 29 | 28 | 28 | [17 empty] | 45 | 29 | [8 empty] | 0 | 29
[5 empty] | 30 | 29 | 29
[6 empty] | 30 | 30
[6 empty] | 31 | 31
1.18

## Resistor Selection (hidden)
TPS546D24 Resistor Programming Look-up Table
| Rbot code | 0 | 1 | 2 | 3 | 4 | 5 | 6 | 7 | 8 | 9 | 10 | 11 | 12 | 13 | 14 | 15 | 16 | 17 | 18 | 19 | 20 | 21 | 22 | 23 | 24 | 25 | 26 | 27 | 28 | 29 | 30 | 31 |  |  |  | MSEL1 | MSEL2 | VSEL | ADRSEL | Code
| Code | 4420 | 4870 | 5360 | 5900 | 6490 | 7150 | 7870 | 8660 | 9530 | 10500 | 11500 | 12700 | 14000 | 15400 | 16900 | 18700 | 20500 | 22600 | 24900 | 27400 | 30100 | 33200 | 36500 | 40200 | 44200 | 48700 | 53600 | 59000 | 64900 | 71500 | 78700 | 86600 | SHORT |  | 0 | Open | Open | Open | Open | SHORT
R_divider code | 0 | 18700 | 20500 | 22600 | 24900 | 27400 | 30100 | 33200 | 36500 | 40200 | 44200 | 48700 | 53600 | 59000 | 64900 | 71500 | 78700 | 86600 | 95300 | 105000 | 115000 | 127000 | 140000 | 154000 | 169000 | 187000 | 205000 | 226000 | 249000 | 274000 | 301000 | 332000 | 365000 | FLOAT |  | Open | Open | Open | Open | Open | FLOAT
| 1 | 9530 | 10500 | 11500 | 12700 | 14000 | 15400 | 16900 | 18700 | 20500 | 22600 | 24900 | 27400 | 30100 | 33200 | 36500 | 40200 | 44200 | 48700 | 53600 | 59000 | 64900 | 71500 | 78700 | 86600 | 95300 | 105000 | 115000 | 127000 | 140000 | 154000 | 169000 | 187000 | 0 | 4420 | 4640 | Open | 56200 | 21500 | 26100 | 0
| 2 | 6190 | 6810 | 7500 | 8250 | 9090 | 10000 | 11000 | 12100 | 13300 | 14700 | 15400 | 17800 | 19600 | 21500 | 22600 | 26100 | 28700 | 31600 | 34800 | 38300 | 42200 | 46400 | 51100 | 56200 | 61900 | 68100 | 75000 | 82500 | 90900 | 100000 | 110000 | 121000 | 1 | 4870 | 5620 | Open | 40200 | 15400 | 18700 | 1
| 3 | 4020 | 4420 | 4870 | 5360 | 5900 | 6490 | 7150 | 7870 | 8660 | 9530 | 10500 | 11500 | 12700 | 14000 | 15400 | 16900 | 18700 | 20500 | 22600 | 24900 | 27400 | 30100 | 33200 | 36500 | 40200 | 44200 | 48700 | 53600 | 59000 | 64900 | 71500 | 78700 | 2 | 5360 | 6810 | Open | 30100 | 11500 | 14000 | 2
| 4 | 2740 | 3010 | 3320 | 3650 | 4020 | 4420 | 4870 | 5360 | 5900 | 6490 | 7150 | 7870 | 8660 | 9530 | 10500 | 11500 | 12700 | 14000 | 15400 | 16900 | 18700 | 20500 | 22600 | 24900 | 27400 | 30100 | 33200 | 36500 | 40200 | 44200 | 48700 | 53600 | 3 | 5900 | 8250 | Open | 23700 | 9090 | 11000 | 3
| 5 | 1780 | 1960 | 2150 | 2370 | 2610 | 2870 | 3160 | 3480 | 3830 | 4220 | 4640 | 5110 | 5620 | 6190 | 6810 | 7500 | 8250 | 9090 | 10000 | 11000 | 12100 | 13300 | 14700 | 16200 | 17800 | 19600 | 21500 | 23700 | 26100 | 28700 | 31600 | 34800 | 4 | 6490 | 10000 | Open | 18700 | 7150 | 8660 | 4
| 6 | 1050 | 1150 | 1270 | 1400 | 1540 | 1690 | 1870 | 2050 | 2260 | 2490 | 2740 | 3010 | 3320 | 3650 | 4020 | 4420 | 4870 | 5360 | 5900 | 6490 | 7150 | 7870 | 8660 | 9530 | 10500 | 11500 | 12700 | 14000 | 15400 | 16900 | 18700 | 20500 | 5 | 7150 | 12100 | Open | 14700 | 5620 | 6810 | 5
| 7 | 487 | 536 | 590 | 649 | 715 | 787 | 866 | 953 | 1050 | 1150 | 1270 | 1400 | 1540 | 1690 | 1870 | 2050 | 2260 | 2490 | 2740 | 3010 | 3320 | 3650 | 4020 | 4420 | 4870 | 5360 | 5900 | 6490 | 7150 | 7870 | 8660 | 9530 | 6 | 7870 | 14700 | Open | 12100 | 4640 | 5620 | 6
| TPS546x24A Resistor Programming Look-up Table | [32 empty] | 7 | 8660 | 17800 | Open | 10000 | 3830 | 4640 | 7
| Rbot code | 0 | 1 | 2 | 3 | 4 | 5 | 6 | 7 | 8 | 9 | 10 | 11 | 12 | 13 | 14 | 15 | [16 empty] | 8 | 9530 | 21500 | Open | 8250 | 3160 | 3830 | 8
| Code | 4640 | 5620 | 6810 | 8250 | 10000 | 12100 | 14700 | 17800 | 21500 | 26100 | 31600 | 38300 | 46400 | 56200 | 68100 | 82500 | [16 empty] | 9 | 10500 | 26100 | Open | 6810 | 2610 | 3160 | 9
R_divider code | 0 | 21500 | 26100 | 31600 | 38300 | 46400 | 56200 | 68100 | 82500 | 100000 | 121000 | 147000 | 178000 | 215000 | 261000 | 316000 | 402000 | [16 empty] | 10 | 11500 | 31600 | Open | 5360 | 2050 | 2490 | 10
| 1 | 15400 | 18700 | 22600 | 27400 | 33200 | 40200 | 48700 | 59000 | 71500 | 86600 | 105000 | 127000 | 154000 | 187000 | 226000 | 274000 | [16 empty] | 11 | 12700 | 38300 | Open | 4220 | 1620 | 1960 | 11
| 2 | 11500 | 14000 | 16900 | 20500 | 24900 | 30100 | 36500 | 44200 | 53600 | 64900 | 78700 | 95300 | 115000 | 140000 | 169000 | 205000 | [16 empty] | 12 | 14000 | 46400 | Open | 3320 | 1270 | 1540 | 12
| 3 | 9090 | 11000 | 13300 | 16200 | 19600 | 23700 | 28700 | 34800 | 42200 | 51100 | 61900 | 75000 | 90900 | 110000 | 133000 | 162000 | [16 empty] | 13 | 15400 | 56200 | Open | 2490 | 953 | 1150 | 13
| 4 | 7150 | 8660 | 10500 | 12700 | 15400 | 18700 | 22600 | 27400 | 33200 | 40200 | 48700 | 59000 | 71500 | 86600 | 105000 | 127000 | [16 empty] | 14 | 16900 | 68100 | Open | 1870 | 715 | 866 | 14
| 5 | 5620 | 6810 | 8250 | 10000 | 12100 | 14700 | 17800 | 21500 | 26100 | 31600 | 38300 | 46400 | 56200 | 68100 | 82500 | 100000 | [16 empty] | 15 | 18700 | 82500 | Open | 1330 | 511 | 619 | 15
| 6 | 4640 | 5620 | 6810 | 8250 | 10000 | 12100 | 14700 | 17800 | 21500 | 26100 | 31600 | 38300 | 46400 | 56200 | 68100 | 82500 | [16 empty] | 16 | 20500 | [5 empty] | 16
| 7 | 3830 | 4640 | 5620 | 6810 | 8250 | 10000 | 12100 | 14700 | 17800 | 21500 | 26100 | 31600 | 38300 | 46400 | 56200 | 68100 | [16 empty] | 17 | 22600 | [5 empty] | 17
| 8 | 3160 | 3830 | 4640 | 5620 | 6810 | 8250 | 10000 | 12100 | 14700 | 17800 | 21500 | 26100 | 31600 | 38300 | 46400 | 56200 | [16 empty] | 18 | 24900 | [5 empty] | 18
| 9 | 2610 | 3160 | 3830 | 4640 | 5620 | 6810 | 8250 | 10000 | 12100 | 14700 | 17800 | 21500 | 26100 | 31600 | 38300 | 46400 | [16 empty] | 19 | 27400 | [5 empty] | 19
| 10 | 2050 | 2490 | 3010 | 3650 | 4420 | 5360 | 6490 | 7870 | 9530 | 11500 | 14000 | 16900 | 20500 | 24900 | 30100 | 36500 | [16 empty] | 20 | 30100 | [5 empty] | 20
| 11 | 1620 | 1960 | 2370 | 2870 | 3480 | 4220 | 5110 | 6190 | 7500 | 9090 | 11000 | 13300 | 16200 | 19600 | 23700 | 28700 | [16 empty] | 21 | 33200 | [5 empty] | 21
| 12 | 1270 | 1540 | 1870 | 2260 | 2740 | 3320 | 4020 | 4870 | 5900 | 7150 | 8660 | 10500 | 12700 | 15400 | 18700 | 22600 | [16 empty] | 22 | 36500 | [5 empty] | 22
| 13 | 953 | 1150 | 1400 | 1690 | 2050 | 2490 | 3010 | 3650 | 4420 | 5360 | 6490 | 7870 | 9530 | 11500 | 14000 | 16900 | [16 empty] | 23 | 40200 | [5 empty] | 23
| 14 | 715 | 866 | 1050 | 1270 | 1540 | 1870 | 2260 | 2740 | 3320 | 4020 | 4870 | 5900 | 7150 | 8660 | 10500 | 12700 | [16 empty] | 24 | 44200 | [5 empty] | 24
| 15 | 511 | 619 | 750 | 909 | 1100 | 1330 | 1620 | 1960 | 2370 | 2870 | 3480 | 4220 | 5110 | 6190 | 7500 | 9090 | [16 empty] | 25 | 48700 | [5 empty] | 25
[34 empty] | 26 | 53600 | [5 empty] | 26
[34 empty] | 27 | 59000 | [5 empty] | 27
[34 empty] | 28 | 64900 | [5 empty] | 28
[34 empty] | 29 | 71500 | [5 empty] | 29
[34 empty] | 30 | 78700 | [5 empty] | 30
[34 empty] | 31 | 86600 | [5 empty] | 31

## Sheet2 (hidden)
MSEL1 Comp Config |  |  |  | MSEL1 Freq Switch | MSEL2 OC FAULT/OC_WARN | MSEL2 TON_RISE | Number of Slaves | VSEL V Range |  |  | VSEL Vout Command | VSEL Vout scale loop | ADDRSEL PMB ADDR | ADDRSEL Phase shift/sync/IL
ILOOP gain mb = EEPROM; VLOOP gain mb = EEPROM, FSW = EEPROM |  |  |  | 275 | OCF = 52, OCW = 40 | 0.5 | None, stand alone | EEPROM |  |  | EEPROM |  | EEPROMP (24h / 36d) | 0°, Auto, 0x0020
ILOOP gain mb = EEPROM, VLOOP gain mb = EEPROM |  |  |  | 325 | OCF = 39, OCW = 30 | 1 | 1 Slave, 2 Phases | 0.50 to 0.55 | 0.5 | 0.55 | 0.5 |  | 10h / 16b | 0°, In 0x0040
ILOOP gain mb = 2, VLOOP gain mb = 0.5 |  |  |  | 450 | OCF = 26, OCW = 20 | 3 | 2 Slaves, 3 Phases | 0.60 to 0.74 | 0.6 | 0.74 | 0.51 |  | 11h / 17b | 90°, In 0x0041
ILOOP gain mb = 2, VLOOP gain mb = 1 |  |  |  | 550 | OCF = 14, OCW = 10 | 5 | 3 Slaves, 4 Phases | 0.75 to 0.89 | 0.75 | 0.89 | 0.52 |  | 12h / 18b | 120°, In 0x0031
ILOOP gain mb = 2, VLOOP gain mb = 2 |  |  |  | 650 |  | 7 |  | 0.90 to 1.04 | 0.9 | 1.04 | 0.53 |  | 13h / 19b | 180°, In 0x0042
ILOOP gain mb = 2, VLOOP gain mb = 4 |  |  |  | 900 |  | 10 |  | 1.05 to 1.19 | 1.05 | 1.19 | 0.54 |  | 14h / 20b | 240°, In 0x0032
ILOOP gain mb = 2, VLOOP gain mb = 8 |  |  |  | 1100 |  | 20 |  | 1.20 to 1.49 | 1.2 | 1.49 | 0.55 |  | 15h / 21b | 270°, In 0x0043
ILOOP gain mb = 3, VLOOP gain mb = 0.5 |  |  |  | 1500 |  | 31.5 |  | 1.50 to 1.79 | 1.5 | 1.79 | 0.56 |  | 16h / 22b | 0°, Out, 0x0020
ILOOP gain mb = 3, VLOOP gain mb = 1 | [7 empty] | 1.80 to 2.09 | 1.8 | 2.09 | 0.57 |  | 17h / 23b | 180°, Out, 0x0042
ILOOP gain mb = 3, VLOOP gain mb = 2 | [7 empty] | 2.10 to 2.39 | 2.1 | 2.39 | 0.58 |  | 18h / 24b
ILOOP gain mb = 3, VLOOP gain mb = 4 | [7 empty] | 2.40 to 2.99 | 2.4 | 2.99 | 0.59 |  | 19h / 25b
ILOOP gain mb = 3, VLOOP gain mb = 8 | [7 empty] | 3.00 to 3.59 | 3 | 3.59 | 0.6 |  | 1Ah / 26b
ILOOP gain mb = 4, VLOOP gain mb = 0.5 | [7 empty] | 3.60 to 4.19 | 3.6 | 4.19 | 0.61 |  | 1Bh / 27b
ILOOP gain mb = 4, VLOOP gain mb = 1 | [7 empty] | 4.20 to 4.76 | 4.2 | 4.76 | 0.62 |  | 1Ch / 28b
ILOOP gain mb = 4, VLOOP gain mb = 2 | [7 empty] | 4.80 to 5.39 | 4.8 | 5.39 | 0.63 |  | 1Dh / 29b
ILOOP gain mb = 4, VLOOP gain mb = 4 | [7 empty] | 5.40 to 6.00 | 5.4 | 6 | 0.64 |  | 1Eh / 30b
ILOOP gain mb = 4, VLOOP gain mb = 8 | [10 empty] | 0.65 |  | 1Fh / 31b
ILOOP gain mb = 5, VLOOP gain mb = 0.5 | [10 empty] | 0.66
ILOOP gain mb = 5, VLOOP gain mb = 1 | [10 empty] | 0.67
ILOOP gain mb = 5, VLOOP gain mb = 2 | [10 empty] | 0.68
ILOOP gain mb = 5, VLOOP gain mb = 4 | [10 empty] | 0.69
ILOOP gain mb = 5, VLOOP gain mb = 8 | [10 empty] | 0.7
ILOOP gain mb = 6, VLOOP gain mb = 0.5 | [10 empty] | 0.71
ILOOP gain mb = 6, VLOOP gain mb = 1 | [10 empty] | 0.72
ILOOP gain mb = 6, VLOOP gain mb = 2 | [10 empty] | 0.73
ILOOP gain mb = 6, VLOOP gain mb = 4 | [10 empty] | 0.74
ILOOP gain mb = 6, VLOOP gain mb = 8 | [10 empty] | 0.75
ILOOP gain mb = 7, VLOOP gain mb = 0.5 | [10 empty] | 0.76
ILOOP gain mb = 7, VLOOP gain mb = 1 | [10 empty] | 0.77
ILOOP gain mb = 7, VLOOP gain mb = 2 | [10 empty] | 0.78
ILOOP gain mb = 7, VLOOP gain mb = 4 | [10 empty] | 0.79
ILOOP gain mb = 7, VLOOP gain mb = 8 | [10 empty] | 0.8
ILOOP gain mb = 10, VLOOP gain mb = 2 | [10 empty] | 0.81
0.82
0.83
0.84
| Rd |  | Rb | [7 empty] | 0.85
| Code | Value | Code | Value | [6 empty] | 0.86
275ILOOP gain mb = EEPROM; VLOOP gain mb = EEPROM, FSW = EEPROM |  |  | Open | [7 empty] | 0.87
275ILOOP gain mb = EEPROM, VLOOP gain mb = EEPROM |  |  | 0 | [7 empty] | 0.88
275ILOOP gain mb = 2, VLOOP gain mb = 0.5 |  |  | 1 | [7 empty] | 0.89
275ILOOP gain mb = 2, VLOOP gain mb = 1 |  |  | 2 | [7 empty] | 0.9
275ILOOP gain mb = 2, VLOOP gain mb = 2 |  |  | 3 | [7 empty] | 0.91
275ILOOP gain mb = 2, VLOOP gain mb = 4 |  |  | 4 | [7 empty] | 0.92
275ILOOP gain mb = 2, VLOOP gain mb = 8 |  |  | 5 | [7 empty] | 0.93
275ILOOP gain mb = 3, VLOOP gain mb = 0.5 |  |  | 6 | [7 empty] | 0.94
275ILOOP gain mb = 3, VLOOP gain mb = 1 |  |  | 0 | [7 empty] | 0.95
275ILOOP gain mb = 3, VLOOP gain mb = 2 |  |  | 1 | [7 empty] | 0.96
275ILOOP gain mb = 3, VLOOP gain mb = 4 |  |  | 2 | [7 empty] | 0.97
275ILOOP gain mb = 3, VLOOP gain mb = 8 |  |  | 3 | [7 empty] | 0.98
275ILOOP gain mb = 4, VLOOP gain mb = 0.5 |  |  | 11 | [7 empty] | 0.99
275ILOOP gain mb = 4, VLOOP gain mb = 1 |  |  | 4 | [7 empty] | 1
275ILOOP gain mb = 4, VLOOP gain mb = 2 |  |  | 5 | [7 empty] | 1.01
275ILOOP gain mb = 4, VLOOP gain mb = 4 |  |  | 6 | [7 empty] | 1.02
275ILOOP gain mb = 4, VLOOP gain mb = 8 |  |  | 7 | [7 empty] | 1.03
275ILOOP gain mb = 5, VLOOP gain mb = 0.5 |  |  | 0 | [7 empty] | 1.04
275ILOOP gain mb = 5, VLOOP gain mb = 1 |  |  | 8 | [7 empty] | 1.05
275ILOOP gain mb = 5, VLOOP gain mb = 2 |  |  | 9 | [7 empty] | 1.06
275ILOOP gain mb = 5, VLOOP gain mb = 4 |  |  | 10 | [7 empty] | 1.07
275ILOOP gain mb = 5, VLOOP gain mb = 8 |  |  | 11 | [7 empty] | 1.08
275ILOOP gain mb = 6, VLOOP gain mb = 0.5 |  |  | 5 | [7 empty] | 1.09
275ILOOP gain mb = 6, VLOOP gain mb = 1 |  |  | 12 | [7 empty] | 1.1
275ILOOP gain mb = 6, VLOOP gain mb = 2 |  |  | 13 | [7 empty] | 1.11
275ILOOP gain mb = 6, VLOOP gain mb = 4 |  |  | 14 | [7 empty] | 1.12
275ILOOP gain mb = 6, VLOOP gain mb = 8 |  |  | 15 | [7 empty] | 1.13
275ILOOP gain mb = 7, VLOOP gain mb = 0.5 |  |  | 10 | [7 empty] | 1.14
275ILOOP gain mb = 7, VLOOP gain mb = 1 |  |  | 11 | [7 empty] | 1.15
275ILOOP gain mb = 7, VLOOP gain mb = 2 |  |  | 12 | [7 empty] | 1.16
275ILOOP gain mb = 7, VLOOP gain mb = 4 |  |  | 13 | [7 empty] | 1.17
275ILOOP gain mb = 7, VLOOP gain mb = 8 |  |  | 14 | [7 empty] | 1.18
275ILOOP gain mb = 10, VLOOP gain mb = 2 |  |  | 15 | [7 empty] | 1.19
325ILOOP gain mb = EEPROM; VLOOP gain mb = EEPROM, FSW = EEPROM | [10 empty] | 1.2
325ILOOP gain mb = EEPROM, VLOOP gain mb = EEPROM | [10 empty] | 1.22
325ILOOP gain mb = 2, VLOOP gain mb = 0.5 | [10 empty] | 1.24
325ILOOP gain mb = 2, VLOOP gain mb = 1 | [10 empty] | 1.26
325ILOOP gain mb = 2, VLOOP gain mb = 2 | [10 empty] | 1.28
325ILOOP gain mb = 2, VLOOP gain mb = 4 | [10 empty] | 1.3
325ILOOP gain mb = 2, VLOOP gain mb = 8 | [10 empty] | 1.32
325ILOOP gain mb = 3, VLOOP gain mb = 0.5 | [10 empty] | 1.34
325ILOOP gain mb = 3, VLOOP gain mb = 1 | [10 empty] | 1.36
325ILOOP gain mb = 3, VLOOP gain mb = 2 | [10 empty] | 1.38
325ILOOP gain mb = 3, VLOOP gain mb = 4 | [10 empty] | 1.4
325ILOOP gain mb = 3, VLOOP gain mb = 8 | [10 empty] | 1.42
325ILOOP gain mb = 4, VLOOP gain mb = 0.5 | [10 empty] | 1.44
325ILOOP gain mb = 4, VLOOP gain mb = 1 | [10 empty] | 1.46
325ILOOP gain mb = 4, VLOOP gain mb = 2 | [10 empty] | 1.48
325ILOOP gain mb = 4, VLOOP gain mb = 4 | [10 empty] | 1.5
325ILOOP gain mb = 4, VLOOP gain mb = 8 | [10 empty] | 1.52
325ILOOP gain mb = 5, VLOOP gain mb = 0.5 | [10 empty] | 1.54
325ILOOP gain mb = 5, VLOOP gain mb = 1 | [10 empty] | 1.56
325ILOOP gain mb = 5, VLOOP gain mb = 2 | [10 empty] | 1.58
325ILOOP gain mb = 5, VLOOP gain mb = 4 | [10 empty] | 1.6
325ILOOP gain mb = 5, VLOOP gain mb = 8 | [10 empty] | 1.62
325ILOOP gain mb = 6, VLOOP gain mb = 0.5 | [10 empty] | 1.64
325ILOOP gain mb = 6, VLOOP gain mb = 1 | [10 empty] | 1.66
325ILOOP gain mb = 6, VLOOP gain mb = 2 | [10 empty] | 1.68
325ILOOP gain mb = 6, VLOOP gain mb = 4 | [10 empty] | 1.7
325ILOOP gain mb = 6, VLOOP gain mb = 8 | [10 empty] | 1.72
325ILOOP gain mb = 7, VLOOP gain mb = 0.5 | [10 empty] | 1.74
325ILOOP gain mb = 7, VLOOP gain mb = 1 | [10 empty] | 1.76
325ILOOP gain mb = 7, VLOOP gain mb = 2 | [10 empty] | 1.78
325ILOOP gain mb = 7, VLOOP gain mb = 4 | [10 empty] | 1.8
325ILOOP gain mb = 7, VLOOP gain mb = 8 | [10 empty] | 1.82
325ILOOP gain mb = 10, VLOOP gain mb = 2 | [10 empty] | 1.84
450ILOOP gain mb = EEPROM; VLOOP gain mb = EEPROM, FSW = EEPROM | [10 empty] | 1.86
450ILOOP gain mb = EEPROM, VLOOP gain mb = EEPROM | [10 empty] | 1.88
450ILOOP gain mb = 2, VLOOP gain mb = 0.5 | [10 empty] | 1.9
450ILOOP gain mb = 2, VLOOP gain mb = 1 | [10 empty] | 1.92
450ILOOP gain mb = 2, VLOOP gain mb = 2 | [10 empty] | 1.94
450ILOOP gain mb = 2, VLOOP gain mb = 4 | [10 empty] | 1.96
450ILOOP gain mb = 2, VLOOP gain mb = 8 | [10 empty] | 1.98
450ILOOP gain mb = 3, VLOOP gain mb = 0.5 | [10 empty] | 2
450ILOOP gain mb = 3, VLOOP gain mb = 1 | [10 empty] | 2.02
450ILOOP gain mb = 3, VLOOP gain mb = 2 | [10 empty] | 2.04
450ILOOP gain mb = 3, VLOOP gain mb = 4 | [10 empty] | 2.06
450ILOOP gain mb = 3, VLOOP gain mb = 8 | [10 empty] | 2.08
450ILOOP gain mb = 4, VLOOP gain mb = 0.5 | [10 empty] | 2.1
450ILOOP gain mb = 4, VLOOP gain mb = 1 | [10 empty] | 2.12
450ILOOP gain mb = 4, VLOOP gain mb = 2 | [10 empty] | 2.14
450ILOOP gain mb = 4, VLOOP gain mb = 4 | [10 empty] | 2.16
450ILOOP gain mb = 4, VLOOP gain mb = 8 | [10 empty] | 2.18
450ILOOP gain mb = 5, VLOOP gain mb = 0.5 | [10 empty] | 2.2
450ILOOP gain mb = 5, VLOOP gain mb = 1 | [10 empty] | 2.22
450ILOOP gain mb = 5, VLOOP gain mb = 2 | [10 empty] | 2.24
450ILOOP gain mb = 5, VLOOP gain mb = 4 | [10 empty] | 2.26
450ILOOP gain mb = 5, VLOOP gain mb = 8 | [10 empty] | 2.28
450ILOOP gain mb = 6, VLOOP gain mb = 0.5 | [10 empty] | 2.3
450ILOOP gain mb = 6, VLOOP gain mb = 1 | [10 empty] | 2.32
450ILOOP gain mb = 6, VLOOP gain mb = 2 | [10 empty] | 2.34
450ILOOP gain mb = 6, VLOOP gain mb = 4 | [10 empty] | 2.36
450ILOOP gain mb = 6, VLOOP gain mb = 8 | [10 empty] | 2.38
450ILOOP gain mb = 7, VLOOP gain mb = 0.5 | [10 empty] | 2.4
450ILOOP gain mb = 7, VLOOP gain mb = 1 | [10 empty] | 2.44
450ILOOP gain mb = 7, VLOOP gain mb = 2 | [10 empty] | 2.48
450ILOOP gain mb = 7, VLOOP gain mb = 4 | [10 empty] | 2.52
450ILOOP gain mb = 7, VLOOP gain mb = 8 | [10 empty] | 2.56
450ILOOP gain mb = 10, VLOOP gain mb = 2 | [10 empty] | 2.6
550ILOOP gain mb = EEPROM; VLOOP gain mb = EEPROM, FSW = EEPROM | [10 empty] | 2.64
550ILOOP gain mb = EEPROM, VLOOP gain mb = EEPROM | [10 empty] | 2.68
550ILOOP gain mb = 2, VLOOP gain mb = 0.5 | [10 empty] | 2.72
550ILOOP gain mb = 2, VLOOP gain mb = 1 | [10 empty] | 2.76
550ILOOP gain mb = 2, VLOOP gain mb = 2 | [10 empty] | 2.8
550ILOOP gain mb = 2, VLOOP gain mb = 4 | [10 empty] | 2.84
550ILOOP gain mb = 2, VLOOP gain mb = 8 | [10 empty] | 2.88
550ILOOP gain mb = 3, VLOOP gain mb = 0.5 | [10 empty] | 2.92
550ILOOP gain mb = 3, VLOOP gain mb = 1 | [10 empty] | 2.96
550ILOOP gain mb = 3, VLOOP gain mb = 2 | [10 empty] | 3
550ILOOP gain mb = 3, VLOOP gain mb = 4 | [10 empty] | 3.04
550ILOOP gain mb = 3, VLOOP gain mb = 8 | [10 empty] | 3.08
550ILOOP gain mb = 4, VLOOP gain mb = 0.5 | [10 empty] | 3.12
550ILOOP gain mb = 4, VLOOP gain mb = 1 | [10 empty] | 3.16
550ILOOP gain mb = 4, VLOOP gain mb = 2 | [10 empty] | 3.2
550ILOOP gain mb = 4, VLOOP gain mb = 4 | [10 empty] | 3.24
550ILOOP gain mb = 4, VLOOP gain mb = 8 | [10 empty] | 3.28
550ILOOP gain mb = 5, VLOOP gain mb = 0.5 | [10 empty] | 3.32
550ILOOP gain mb = 5, VLOOP gain mb = 1 | [10 empty] | 3.36
550ILOOP gain mb = 5, VLOOP gain mb = 2 | [10 empty] | 3.4
550ILOOP gain mb = 5, VLOOP gain mb = 4 | [10 empty] | 3.44
550ILOOP gain mb = 5, VLOOP gain mb = 8 | [10 empty] | 3.48
550ILOOP gain mb = 6, VLOOP gain mb = 0.5 | [10 empty] | 3.52
550ILOOP gain mb = 6, VLOOP gain mb = 1 | [10 empty] | 3.56
550ILOOP gain mb = 6, VLOOP gain mb = 2 | [10 empty] | 3.6
550ILOOP gain mb = 6, VLOOP gain mb = 4 | [10 empty] | 3.64
550ILOOP gain mb = 6, VLOOP gain mb = 8 | [10 empty] | 3.68
550ILOOP gain mb = 7, VLOOP gain mb = 0.5 | [10 empty] | 3.72
550ILOOP gain mb = 7, VLOOP gain mb = 1 | [10 empty] | 3.76
550ILOOP gain mb = 7, VLOOP gain mb = 2 | [10 empty] | 3.8
550ILOOP gain mb = 7, VLOOP gain mb = 4 | [10 empty] | 3.84
550ILOOP gain mb = 7, VLOOP gain mb = 8 | [10 empty] | 3.88
550ILOOP gain mb = 10, VLOOP gain mb = 2 | [10 empty] | 3.92
650ILOOP gain mb = EEPROM; VLOOP gain mb = EEPROM, FSW = EEPROM | [10 empty] | 3.96
650ILOOP gain mb = EEPROM, VLOOP gain mb = EEPROM | [10 empty] | 4
650ILOOP gain mb = 2, VLOOP gain mb = 0.5 | [10 empty] | 4.04
650ILOOP gain mb = 2, VLOOP gain mb = 1 | [10 empty] | 4.08
650ILOOP gain mb = 2, VLOOP gain mb = 2 | [10 empty] | 4.12
650ILOOP gain mb = 2, VLOOP gain mb = 4 | [10 empty] | 4.16
650ILOOP gain mb = 2, VLOOP gain mb = 8 | [10 empty] | 4.2
650ILOOP gain mb = 3, VLOOP gain mb = 0.5 | [10 empty] | 4.24
650ILOOP gain mb = 3, VLOOP gain mb = 1 | [10 empty] | 4.28
650ILOOP gain mb = 3, VLOOP gain mb = 2 | [10 empty] | 4.32
650ILOOP gain mb = 3, VLOOP gain mb = 4 | [10 empty] | 4.36
650ILOOP gain mb = 3, VLOOP gain mb = 8 | [10 empty] | 4.4
650ILOOP gain mb = 4, VLOOP gain mb = 0.5 | [10 empty] | 4.44
650ILOOP gain mb = 4, VLOOP gain mb = 1 | [10 empty] | 4.48
650ILOOP gain mb = 4, VLOOP gain mb = 2 | [10 empty] | 4.52
650ILOOP gain mb = 4, VLOOP gain mb = 4 | [10 empty] | 4.56
650ILOOP gain mb = 4, VLOOP gain mb = 8 | [10 empty] | 4.6
650ILOOP gain mb = 5, VLOOP gain mb = 0.5 | [10 empty] | 4.64
650ILOOP gain mb = 5, VLOOP gain mb = 1 | [10 empty] | 4.68
650ILOOP gain mb = 5, VLOOP gain mb = 2 | [10 empty] | 4.72
650ILOOP gain mb = 5, VLOOP gain mb = 4 | [10 empty] | 4.76
650ILOOP gain mb = 5, VLOOP gain mb = 8 | [10 empty] | 4.8
650ILOOP gain mb = 6, VLOOP gain mb = 0.5 | [10 empty] | 4.84
650ILOOP gain mb = 6, VLOOP gain mb = 1 | [10 empty] | 4.88
650ILOOP gain mb = 6, VLOOP gain mb = 2 | [10 empty] | 4.92
650ILOOP gain mb = 6, VLOOP gain mb = 4 | [10 empty] | 4.96
650ILOOP gain mb = 6, VLOOP gain mb = 8 | [10 empty] | 5
650ILOOP gain mb = 7, VLOOP gain mb = 0.5 | [10 empty] | 5.04
650ILOOP gain mb = 7, VLOOP gain mb = 1 | [10 empty] | 5.08
650ILOOP gain mb = 7, VLOOP gain mb = 2 | [10 empty] | 5.12
650ILOOP gain mb = 7, VLOOP gain mb = 4 | [10 empty] | 5.16
650ILOOP gain mb = 7, VLOOP gain mb = 8 | [10 empty] | 5.2
650ILOOP gain mb = 10, VLOOP gain mb = 2 | [10 empty] | 5.24
900ILOOP gain mb = EEPROM; VLOOP gain mb = EEPROM, FSW = EEPROM | [10 empty] | 5.28
900ILOOP gain mb = EEPROM, VLOOP gain mb = EEPROM | [10 empty] | 5.32
900ILOOP gain mb = 2, VLOOP gain mb = 0.5 | [10 empty] | 5.36
900ILOOP gain mb = 2, VLOOP gain mb = 1 | [10 empty] | 5.4
900ILOOP gain mb = 2, VLOOP gain mb = 2 | [10 empty] | 5.44
900ILOOP gain mb = 2, VLOOP gain mb = 4 | [10 empty] | 5.48
900ILOOP gain mb = 2, VLOOP gain mb = 8 | [10 empty] | 5.52
900ILOOP gain mb = 3, VLOOP gain mb = 0.5 | [10 empty] | 5.56
900ILOOP gain mb = 3, VLOOP gain mb = 1 | [10 empty] | 5.6
900ILOOP gain mb = 3, VLOOP gain mb = 2 | [10 empty] | 5.64
900ILOOP gain mb = 3, VLOOP gain mb = 4 | [10 empty] | 5.68
900ILOOP gain mb = 3, VLOOP gain mb = 8 | [10 empty] | 5.72
900ILOOP gain mb = 4, VLOOP gain mb = 0.5 | [10 empty] | 5.76
900ILOOP gain mb = 4, VLOOP gain mb = 1 | [10 empty] | 5.8
900ILOOP gain mb = 4, VLOOP gain mb = 2 | [10 empty] | 5.84
900ILOOP gain mb = 4, VLOOP gain mb = 4 | [10 empty] | 5.88
900ILOOP gain mb = 4, VLOOP gain mb = 8 | [10 empty] | 5.92
900ILOOP gain mb = 5, VLOOP gain mb = 0.5 | [10 empty] | 5.96
900ILOOP gain mb = 5, VLOOP gain mb = 1 | [10 empty] | 6
900ILOOP gain mb = 5, VLOOP gain mb = 2
900ILOOP gain mb = 5, VLOOP gain mb = 4
900ILOOP gain mb = 5, VLOOP gain mb = 8
900ILOOP gain mb = 6, VLOOP gain mb = 0.5
900ILOOP gain mb = 6, VLOOP gain mb = 1
900ILOOP gain mb = 6, VLOOP gain mb = 2
900ILOOP gain mb = 6, VLOOP gain mb = 4
900ILOOP gain mb = 6, VLOOP gain mb = 8
900ILOOP gain mb = 7, VLOOP gain mb = 0.5
900ILOOP gain mb = 7, VLOOP gain mb = 1
900ILOOP gain mb = 7, VLOOP gain mb = 2
900ILOOP gain mb = 7, VLOOP gain mb = 4
900ILOOP gain mb = 7, VLOOP gain mb = 8
900ILOOP gain mb = 10, VLOOP gain mb = 2
1100ILOOP gain mb = EEPROM; VLOOP gain mb = EEPROM, FSW = EEPROM
1100ILOOP gain mb = EEPROM, VLOOP gain mb = EEPROM
1100ILOOP gain mb = 2, VLOOP gain mb = 0.5
1100ILOOP gain mb = 2, VLOOP gain mb = 1
1100ILOOP gain mb = 2, VLOOP gain mb = 2
1100ILOOP gain mb = 2, VLOOP gain mb = 4
1100ILOOP gain mb = 2, VLOOP gain mb = 8
1100ILOOP gain mb = 3, VLOOP gain mb = 0.5
1100ILOOP gain mb = 3, VLOOP gain mb = 1
1100ILOOP gain mb = 3, VLOOP gain mb = 2
1100ILOOP gain mb = 3, VLOOP gain mb = 4
1100ILOOP gain mb = 3, VLOOP gain mb = 8
1100ILOOP gain mb = 4, VLOOP gain mb = 0.5
1100ILOOP gain mb = 4, VLOOP gain mb = 1
1100ILOOP gain mb = 4, VLOOP gain mb = 2
1100ILOOP gain mb = 4, VLOOP gain mb = 4
1100ILOOP gain mb = 4, VLOOP gain mb = 8
1100ILOOP gain mb = 5, VLOOP gain mb = 0.5
1100ILOOP gain mb = 5, VLOOP gain mb = 1
1100ILOOP gain mb = 5, VLOOP gain mb = 2
1100ILOOP gain mb = 5, VLOOP gain mb = 4
1100ILOOP gain mb = 5, VLOOP gain mb = 8
1100ILOOP gain mb = 6, VLOOP gain mb = 0.5
1100ILOOP gain mb = 6, VLOOP gain mb = 1
1100ILOOP gain mb = 6, VLOOP gain mb = 2
1100ILOOP gain mb = 6, VLOOP gain mb = 4
1100ILOOP gain mb = 6, VLOOP gain mb = 8
1100ILOOP gain mb = 7, VLOOP gain mb = 0.5
1100ILOOP gain mb = 7, VLOOP gain mb = 1
1100ILOOP gain mb = 7, VLOOP gain mb = 2
1100ILOOP gain mb = 7, VLOOP gain mb = 4
1100ILOOP gain mb = 7, VLOOP gain mb = 8
1100ILOOP gain mb = 10, VLOOP gain mb = 2
1500ILOOP gain mb = EEPROM; VLOOP gain mb = EEPROM, FSW = EEPROM
1500ILOOP gain mb = EEPROM, VLOOP gain mb = EEPROM
1500ILOOP gain mb = 2, VLOOP gain mb = 0.5
1500ILOOP gain mb = 2, VLOOP gain mb = 1
1500ILOOP gain mb = 2, VLOOP gain mb = 2
1500ILOOP gain mb = 2, VLOOP gain mb = 4
1500ILOOP gain mb = 2, VLOOP gain mb = 8
1500ILOOP gain mb = 3, VLOOP gain mb = 0.5
1500ILOOP gain mb = 3, VLOOP gain mb = 1
1500ILOOP gain mb = 3, VLOOP gain mb = 2
1500ILOOP gain mb = 3, VLOOP gain mb = 4
1500ILOOP gain mb = 3, VLOOP gain mb = 8
1500ILOOP gain mb = 4, VLOOP gain mb = 0.5
1500ILOOP gain mb = 4, VLOOP gain mb = 1
1500ILOOP gain mb = 4, VLOOP gain mb = 2
1500ILOOP gain mb = 4, VLOOP gain mb = 4
1500ILOOP gain mb = 4, VLOOP gain mb = 8
1500ILOOP gain mb = 5, VLOOP gain mb = 0.5
1500ILOOP gain mb = 5, VLOOP gain mb = 1
1500ILOOP gain mb = 5, VLOOP gain mb = 2
1500ILOOP gain mb = 5, VLOOP gain mb = 4
1500ILOOP gain mb = 5, VLOOP gain mb = 8
1500ILOOP gain mb = 6, VLOOP gain mb = 0.5
1500ILOOP gain mb = 6, VLOOP gain mb = 1
1500ILOOP gain mb = 6, VLOOP gain mb = 2
1500ILOOP gain mb = 6, VLOOP gain mb = 4
1500ILOOP gain mb = 6, VLOOP gain mb = 8
1500ILOOP gain mb = 7, VLOOP gain mb = 0.5
1500ILOOP gain mb = 7, VLOOP gain mb = 1
1500ILOOP gain mb = 7, VLOOP gain mb = 2
1500ILOOP gain mb = 7, VLOOP gain mb = 4
1500ILOOP gain mb = 7, VLOOP gain mb = 8
1500ILOOP gain mb = 10, VLOOP gain mb = 2

## Concatenation (hidden)
VSEL | MSEL1 | MSEL2 | ADRSEL | Inductance
12100 | 78700 | Open | #N/A | 0.339
21500 | 31600 | 8250 | 82500 | 0.085
Top Resistor: | Top Resistor: | Top Resistor: | Top Resistor: | Maximum:
Bottom Resistor: | Bottom Resistor: | Bottom Resistor: | Bottom Resistor: | Minimum:
Top Resistor: 12100 | Top Resistor: 78700 | Top Resistor: Open | #N/A | Maximum: 0.339
Bottom Resistor: 21500 | Bottom Resistor: 31600 | Bottom Resistor: 8250 | Bottom Resistor: 82500 | Minimum: 0.085